## Notes
OCTOBER 2020
Starting load values updated using the Load Estimation Tool v. 3 based on the SWIL Model October 2020
Summary Tab Color Key
updated with new load estimation values
to be determined (TBD)
missing shapefiles
have shapefile; need to clip for new starting load
NOTES:
Acres
Shapefile acres don't match up with project table acres treated
Location Fields | Project Type Fields
A | 100% On-site Retention
A and B | Agricultural BMPs
A and SEB | Aquatic Vegetation Harvesting
B | Baffle Boxes- First Generation
B and SEB | Baffle Boxes- Second Generation
SEB | Baffle Boxes- Second Generation with Media
SEB and SIRL | Biosorption Activated Media (BAM)
SIRL | Bioswales
CIRL | BMP Cleanout
N/A | BMP Missing from Model
Not provided | BMP Treatment Train
TBD | Catch Basin Inserts/Inlet Filter Cleanout
BRL | Constructed Wetland Treatment
NIRL | Control Structure
Creating/ Enhancing Living Shoreline
Creating/ Enhancing Oyster Reefs
Credit Trade
Dairy Remediation
Decommission/ Abandonment
Denitrification Walls
Dispersed Water Management (DWM)
Dry Detention Pond
Education Efforts
Enhanced Public Education
Exfiltration Trench
Exotic Vegetation Removal
Fertilizer Cessation
Fertilizer Reduction
Fish Harvesting
Floating Islands/ Managed Aquatic Plant Systems (MAPS)
Golf Course or Sports Field BMPs
Grass swales with swale blocks or raised culverts
Grass swales without swale blocks or raised culverts
Hybrid wetland treatment technology (HWTT)
Hydrodynamic Separators
Hydrologic Restoration
Impoundment
In Receiving Waterbody - Alum Injection System
In Receiving Waterbody - Biological/ Bacteria Treatment
Industrial Facility Upgrades
Land Acquisition
Land Preservation
Land Use Change
LID- Green Roofs
LID- Other
LID- Rain Gardens
LID- Tree Boxes/Tree Wells
Macroalgal Harvesting
Monitoring/Data Collection
Muck Removal/Restoration Dredging
Natural Wetlands as Filters
Non-contributing Basin
Off-line Retention BMPs
On-line Retention BMPs
Onsite Sewage Treatment and Disposal System (OSTDS) Enhancement
OSTDS Phase Out
Pervious Pavement Systems
Plugging Artesian Wells
Regional Stormwater Treatment
Regulations, Ordinances, and Guidelines
Retention/Detention BMP Retrofit with Nutrient Reducing Media
Retention/Detention BMP with Nutrient Reducing Media
Sanitary Sewer - Alum Injection System
Sanitary Sewer and Wastewater Treatment Facility (WWTF) Maintenance
Sanitary Sewer Inspections
SAV Planting
Shoreline Stabilization
Stormwater - Alum Injection System
Stormwater - Biological/ Bacteria Treatment
Stormwater - Deep Injection Well
Stormwater Aeration System
Stormwater Reuse
Stormwater System Rehabilitation
Stormwater System Upgrade
Stormwater Treatment Areas (STAs)
Street Sweeping
Study
Turbidity Reducing Polymers (e.g., Floc logs ®)
Vegetated Buffers
Wastewater - Deep Injection Well
Wastewater Service Area Expansion
Wet Detention Pond
Wetland Restoration
WWTF Disposal Site
WWTF Diversion to Reuse
WWTF Nutrient Reduction
WWTF Upgrade

## New Required Reductions
Entity | TN Starting Load (lbs/yr) | TN Required Reductions (lbs/yr) | TN Credit (lbs/yr) | % Required TN Reduction | TP Starting Load (lbs/yr) | TP Required Reductions (lbs/yr) | TP Credit (lbs/yr) | % Required TP Reduction
CIRL
Project Zone A
City of Palm Bay | 205713 | 110334 | 20642.0781 | 18.71% | 29785 | 17041 | 3132.7595 | 18.38%
Project Zone SEB
City of Palm Bay | 3087 | 1657 | 185.22 | 11.18% | 413 | 279 | 24.78 | 8.882%
CIRL Totals | 208800 | 111991 | 20827.2981 | 18.6% | 30198 | 17320 | 3157.5395 | 18.23%
| From allocation table | From allocation table | From Summary Tab | Calculated | From allocation table | From allocation table | From Summary Tab | Calculated

## CIRL Summary
Project Number | Project Name | Project Type | CIRL Location (Project Zone) | Acres Treated | TN Base Load (lbs/yr) | TN Efficiency (%) | TN Credit (lbs/yr) | TP Base Load (lbs/yr) | TP Efficiency (%) | TP Credit (lbs/yr) | Notes | Row Labels | Sum of TN Credit (lbs/yr) | Sum of TP Credit (lbs/yr)
PB-01 | Basin 11 | Muck Removal/Restoration Dredging | A | N/A | N/A | N/A | Not provided | N/A | N/A | Not provided | Need materials collected for credits. | A | 20642.0781 | 3132.7595
PB-02 | Chace Lane Pond Modifications | Dry Detention Pond | A | 91.2631 | 775.6972 | 10% | 77.5697 | 111.3795 | 10% | 11.138 |  | SEB | 185.22 | 24.78
PB-03 | Glenham Drive Sidewalks Improvements | Dry Detention Pond | A | 12.2314 | 106.9293 | 10% | 10.6929 | 15.2515 | 10% | 1.5252 |  | Grand Total | 20827.2981 | 3157.5395
PB-04 | Basin 7 Stormwater Improvements Phase II | Wet Detention Pond | A | 146.6107 | 1213.4767 | 29% | 351.9083 | 172.905 | 58.5% | 101.1494
PB-05 | Boundary Canal Trail Phase 3 | Baffle Boxes- First Generation | A | 366.1736 | 3467.4696 | 0.5% | 17.3373 | 506.6875 | 2.3% | 11.6538
PB-06 | Boundary Canal Phase II Stormwater Improvement | On-line Retention BMPs | A | 633.2254 | 3305.5242 | 99.11% | 3276.0116 | 386.2499 | 99.11% | 382.8013 | Treatment train with PB-07.
PB-07 | Boundary Canal Phase I Baffle Box Installation | Baffle Boxes- First Generation | A | 633.2254 | 29.5125 | 0.5% | 0.14756 | 3.4485 | 2.3% | 0.079316 | Treatment train with PB-06
PB-08 | Norwood Street Baffle Box Installation | Baffle Boxes- First Generation | A | 461.9395 | 3294.3186 | 0.5% | 16.4716 | 514.1786 | 2.3% | 11.8261
PB-09 | Basin 1 Drainage Improvements Phase 1 (East of US 1) | Wet Detention Pond | A | 136.6444 | 1231.6113 | 8.9% | 109.6134 | 170.2827 | 5.6% | 9.5358
PB-10 | Basin 13 Stormwater Improvements | Wet Detention Pond | A | 42.4146 | 380.5247 | 37.7% | 143.4578 | 55.5633 | 66.5% | 36.9496
PB-11 | Powell's Subdivision Paving & Drainage Improvements | Wet Detention Pond | A | 123.6517 | 1165.9021 | 15.1% | 176.0512 | 165.5228 | 49.8% | 82.4304
PB-12 | Port Malabar Unit 40 Drainage Improvements North | Wet Detention Pond | A | 224.4997 | 2147.6871 | 34.3% | 736.6567 | 290.387 | 62.6% | 181.7822
PB-13 | Mandarin Ditch (South) | Grass swales without swale blocks or raised culverts | A | 73.0986 | 575.1308 | 37.03% | 212.9422 | 80.4021 | 37.03% | 29.7689
PB-14 | Basin 3 Main Street Parking Lot | Pervious Pavement Systems | A | 358.877 | 1479.4568 | 96.5% | 1427.6758 | 213.0603 | 96.5% | 205.6032 | Pervious Pavement is generally a BMP Trains output. Previously calculated as retention. Need to recalculate efficiency based on BMPTrains. Need type of pavement, acres of pavement, and thickness of pavement to calculate. Retention calculated in Trains and input into Exfil Trench template to find efficiency. Added as train with PB-15.
PB-15 | Basin 3 Main Street Improvements Channel Alignment | BMP Treatment Train | A | 358.877 | 3083.601 | 52.02% | 1604.1442 | 444.0771 | 52.02% | 231.0168
PB-16 | Street Sweeping | Street Sweeping | A | N/A | N/A | N/A | 57 | N/A | N/A | 36
PB-17 | Turkey Creek Maintenance Dredging | Muck Removal/Restoration Dredging | A | N/A | N/A | N/A | Not provided | N/A | N/A | Not provided | Need materials collected for credits.
PB-18 | Turkey Creek Maintenance Dredging - Sump | Muck Removal/Restoration Dredging | A | N/A | N/A | N/A | Not provided | N/A | N/A | Not provided | Need materials collected for credits.
PB-19 | Anglers Drive | Baffle Boxes- First Generation | A | 19.1378 | 170.082 | 0.5% | 0.85041 | 25.0159 | 2.3% | 0.57537
PB-20 | Worth Court | Catch Basin Inserts/Inlet Filter Cleanout | A | 4.8064 | N/A | N/A | 0 | N/A | N/A | 0
PB-21 | Basin 9 (Harris Pond) | Wet Detention Pond | A | 73.0986 | 575.1308 | 0% | 0 | 80.4021 | #NUM! | 0 | Need PPV or Td.
PB-22 | Wild Rose BMP | Baffle Boxes- First Generation | A | 4.5916 | 42.3952 | 0.5% | 0.21198 | 6.2285 | 2.3% | 0.14325
PB-24 | Port Malabar Inlet Inserts | Catch Basin Inserts/Inlet Filter Cleanout | A | 29.7281 | N/A | N/A | Not provided | N/A | N/A | Not provided | Need materials collected for credits.
PB-25 | Kent Street Baffle Box | Baffle Boxes- First Generation | A | 21.0636 | 212.8209 | 0.5% | 1.0641 | 30.9955 | 2.3% | 0.7129
PB-26 | PMU1 North (Florin Pond) | Dry Detention Pond | A |  |  | 10% | 0 |  | 10% | 0 | Need shapefile.
PB-27 | Education Efforts | Education Efforts | A | N/A | 205713 | 6% | 12342.78 | 29785 | 6% | 1787.1
PB-28 | Vance Circle-Drainage Improvements | Catch Basin Inserts/Inlet Filter Cleanout | A | N/A | N/A | N/A | N/A | N/A | N/A | N/A | Canceled
PB-29 | Basin 1 Drainage Improvements Phase 1 | BMP Treatment Train | A | 175.0181 | 1577.6987 | Not provided | 0 | 218.6656 | Not provided | 0 | Need info for calcs
PB-30 | Troutman/ Clearmond Drainage Pond | Dry Detention Pond | A | 7.8879 | 70.4277 | 10% | 7.0428 | 9.7944 | 10% | 0.97944
PB-31 | Port Malabar Drainage Improvements Central | Exfiltration Trench | A | 11.8444 | 118.4265 | 10% | 11.8426 | 16.6863 | 10% | 1.6686 | Hard typed in PalmBay ProjectCalcs provided
PB-32 | Kingswood Drainage Pond | Dry Detention Pond | A | 62.4646 | 606.0579 | 10% | 60.6058 | 83.1987 | 10% | 8.3199
PB-33 | Basin 3 Bayfront Community SW Improvements (Koske Pond Phase 1) | BMP Treatment Train | A |  |  | Not provided | 0 |  | Not provided | 0 | Need information for calculations and shapefile.
PB-34 | Stormwater Treatment at City Marina | BMP Treatment Train | A |  |  | TBD | 0 |  | TBD | 0
PB-35 | Education Efforts | Education Efforts | SEB | N/A | 3087 | 6% | 185.22 | 413 | 6% | 24.78
PB-37 | Norwood Baffle Box Retrofit | Baffle Boxes- First Generation | A | N/A | N/A | N/A | N/A | N/A | N/A | N/A | Canceled
PB-38 | Victoria Pond | Baffle Boxes- First Generation | A | N/A | N/A | N/A | N/A | N/A | N/A | N/A | Canceled
PB-39 | Goode Park | Baffle Boxes- First Generation | A | N/A | N/A | N/A | N/A | N/A | N/A | N/A | Canceled
PB-40 | Florin Pond | Baffle Boxes- First Generation | A | N/A | N/A | N/A | N/A | N/A | N/A | N/A | Canceled
PB-41 | Turkey Creek Shoreline Restoration | Shoreline Stabilization | A |  |  | TBD | 0 |  | TBD | 0
PB-42 | Unit 48 Drainage Improvements - Emerson | Wet Detention Pond | A |  |  | #DIV/0! | 0 |  | #DIV/0! | 0
PB-43 | Bayfront/Palm Bay Living Shoreline at Turkey Creek | Creating/ Enhancing Living Shoreline | A | N/A | N/A | N/A | N/A | N/A | N/A | N/A | Canceled
PB-44 | Basin 3 Bayfront Community SW Improvements (Koske Pond Phases 2 and 3) | Wet Detention Pond | A |  |  | #DIV/0! | 0 |  | #DIV/0! | 0
PB-45 | Basin 1 Drainage Improvements Phase 2B Victoria Pond (West of U.S. 1) | BMP Treatment Train | A |  |  | TBD | 0 |  | TBD | 0
[6 empty] | TOTAL | 20827.2981 |  |  | 3157.5395

## 2020 Pivot Load Summary
Row Labels | Sum of TN_C1 | Sum of TP_C1 | Sum of Vol_C1 | Sum of vol_c1_ACFT | Sum of Acres |  | ProjNumber | PB-15
City of Palm Bay | 33738.8685 | 4679.6941 | 16153074.9373 | 13100.6285 | 4418.424
Central IRL | 33738.8685 | 4679.6941 | 16153074.9373 | 13100.6285 | 4418.424 |  | Row Labels | Sum of Acres
PB-02 | 775.6972 | 111.3795 | 383589.7078 | 311.1028 | 91.2631 |  | 1200 | 47.3179 | 92.9557
A | 775.6972 | 111.3795 | 383589.7078 | 311.1028 | 91.2631 |  | Residential, Medium Density-Two-five dwellingunits per acre | 47.3179
PB-03 | 106.9293 | 15.2515 | 82803.8151 | 67.1564 | 12.2314 |  | 1210 | 45.6378
A | 106.9293 | 15.2515 | 82803.8151 | 67.1564 | 12.2314 |  | Fixed Single Family Units | 45.6378
PB-04 | 1213.4767 | 172.905 | 608383.3219 | 493.4171 | 146.6107 |  | 1300 | 6.5668 | 29.4946
A | 1213.4767 | 172.905 | 608383.3219 | 493.4171 | 146.6107 |  | Residential, High Density | 6.5668
PB-05 | 3467.4696 | 506.6875 | 1466994.7141 | 1189.7767 | 366.1736 |  | 1310 | 0.16392
A | 3467.4696 | 506.6875 | 1466994.7141 | 1189.7767 | 366.1736 |  | Fixed Single Family Units | 0.16392
PB-06 | 3305.5242 | 386.2499 | 1657357.7161 | 1344.1668 | 633.2254 |  | 1320 | 18.325
A | 3305.5242 | 386.2499 | 1657357.7161 | 1344.1668 | 633.2254 |  | Mobile Home Units | 18.325
PB-07 | 3305.5242 | 386.2499 | 1657357.7161 | 1344.1668 | 633.2254 |  | 1330 | 4.4389
A | 3305.5242 | 386.2499 | 1657357.7161 | 1344.1668 | 633.2254 |  | Residential, High density; Multiple Dwelling Units, Low Rise <Two stories or less> | 4.4389
PB-08 | 3294.3186 | 514.1786 | 1352877.4992 | 1097.2242 | 461.9395 |  | 1400 | 8.7862 | 90.7799
A | 3294.3186 | 514.1786 | 1352877.4992 | 1097.2242 | 461.9395 |  | Commercial and Services | 8.7862
PB-09 | 1231.6113 | 170.2827 | 608582.7228 | 493.5789 | 136.6444 |  | 1410 | 10.1534
A | 1231.6113 | 170.2827 | 608582.7228 | 493.5789 | 136.6444 |  | Retail Sales and Services | 10.1534
PB-10 | 380.5247 | 55.5633 | 173462.6352 | 140.6834 | 42.4146 |  | 1420 | 64.161
A | 380.5247 | 55.5633 | 173462.6352 | 140.6834 | 42.4146 |  | Wholesale Sales and Services <Excluding warehouses associated with industrial use> | 64.161
PB-11 | 1165.9021 | 165.5228 | 544913.3515 | 441.9411 | 123.6517 |  | 1430 | 4.9809
A | 1165.9021 | 165.5228 | 544913.3515 | 441.9411 | 123.6517 |  | Professional Services | 4.9809
PB-12 | 2147.6871 | 290.387 | 915729.6031 | 742.6842 | 224.4997 |  | 1440 | 2.6984
A | 2147.6871 | 290.387 | 915729.6031 | 742.6842 | 224.4997 |  | Cultural and Entertainment | 2.6984
PB-13 | 575.1308 | 80.4021 | 278693.0661 | 226.0284 | 73.0986 |  | 1520 | 5.3651 | 51.0014
A | 575.1308 | 80.4021 | 278693.0661 | 226.0284 | 73.0986 |  | Timber Processing | 5.3651
PB-14 | 5993.5561 | 862.7452 | 2896258.1581 | 2348.9523 | 704.9277 | two PB-14 files in GIS so all numbers are duplicated. Use PB-15 same area. | 1550 | 45.6363
A | 5993.5561 | 862.7452 | 2896258.1581 | 2348.9523 | 704.9277 |  | Other Light Industrial | 45.6363
PB-15 | 3083.601 | 444.0771 | 1511959.069 | 1226.2442 | 358.877 |  | 1700 | 0.27374 | 5.835
A | 3083.601 | 444.0771 | 1511959.069 | 1226.2442 | 358.877 |  | Institutional (Educational,religious,health and military facilities) | 0.27374
PB-19 | 170.082 | 25.0159 | 77564.7656 | 62.9074 | 19.1378 |  | 1720 | 1.1447
A | 170.082 | 25.0159 | 77564.7656 | 62.9074 | 19.1378 |  | Religious | 1.1447
PB-20 | 45.1754 | 6.6013 | 29806.9834 | 24.1744 | 4.8064 |  | 1750 | 4.0263
A | 45.1754 | 6.6013 | 29806.9834 | 24.1744 | 4.8064 |  | Governmental | 4.0263
PB-21 | 575.1308 | 80.4021 | 278693.0661 | 226.0284 | 73.0986 |  | 1780 | 0.39029
A | 575.1308 | 80.4021 | 278693.0661 | 226.0284 | 73.0986 |  | Commercial Child Care | 0.39029
PB-22 | 42.3952 | 6.2285 | 26823.2947 | 21.7545 | 4.5916 |  | 1850 | 0.31159 | 85.0837
A | 42.3952 | 6.2285 | 26823.2947 | 21.7545 | 4.5916 |  | Parks and Zoos | 0.31159
PB-24 | 273.7002 | 40.2237 | 168915.5576 | 136.9956 | 29.7281 |  | 2110 | 2.0633
A | 273.7002 | 40.2237 | 168915.5576 | 136.9956 | 29.7281 |  | Improved Pasture | 2.0633
PB-25 | 212.8209 | 30.9955 | 90390.0947 | 73.3091 | 21.0636 |  | 2130 | 5.8033
A | 212.8209 | 30.9955 | 90390.0947 | 73.3091 | 21.0636 |  | Woodland Pasture | 5.8033
PB-29 | 1577.6987 | 218.6656 | 938437.2148 | 761.1007 | 175.0181 |  | 3100 | 4.9628
A | 1577.6987 | 218.6656 | 938437.2148 | 761.1007 | 175.0181 |  | Herbaceous Dry Prairie | 4.9628
PB-30 | 70.4277 | 9.7944 | 59239.3164 | 48.0449 | 7.8879 |  | 3200 | 24.0934
A | 70.4277 | 9.7944 | 59239.3164 | 48.0449 | 7.8879 |  | Shrub and Brushland | 24.0934
PB-31 | 118.4265 | 16.6863 | 63922.4756 | 51.843 | 11.8444 |  | 4110 | 2.6621
A | 118.4265 | 16.6863 | 63922.4756 | 51.843 | 11.8444 |  | Pine flatwoods | 2.6621
PB-32 | 606.0579 | 83.1987 | 280319.0725 | 227.3472 | 62.4646 |  | 4111 | 0.23616
A | 606.0579 | 83.1987 | 280319.0725 | 227.3472 | 62.4646 |  | Mesic longleaf pine flatwoods | 0.23616
Grand Total | 33738.8685 | 4679.6941 | 16153074.9373 | 13100.6285 | 4418.424 |  | 4340 | 6.8937
[7 empty] | Hardwood Conifer Mixed | 6.8937
[7 empty] | 5300 | 11.4225
[7 empty] | Reservoirs | 11.4225
[7 empty] | 6410 | 1.793
[7 empty] | Freshwater marshes | 1.793
[7 empty] | 6460 | 1.8139
[7 empty] | Mixed scrub-shrub wetland | 1.8139
[7 empty] | 7400 | 21.7478
[7 empty] | Disturbed land | 21.7478
[7 empty] | 8140 | 3.2267 | 3.7267
[7 empty] | Roads and Highways | 3.2267
[7 empty] | 8320 | 0.47839
[7 empty] | Electrical power transmission lines | 0.47839
[7 empty] | 8330 | 0.021593
[7 empty] | Water supply plants | 0.021593
[7 empty] | 8370 | 1.2803
[7 empty] | Surface Water Collection Basin | 1.2803
[7 empty] | Grand Total | 358.877

## 2020 GIS Load Estimation
OBJECTID | FID_IRL_LETv3_P | FID_IRL_LETv3 | BMAP | PZ | SegGroup | Segment | TN_Reduction | TP_Reduction | Entity | Acres | Annual_Tot_Vol_Norm | Annual_Tot_TN_Norm | Annual_Tot_TP_Norm | TN_Load | TP_Load | Volume | LC2015 | LC2015_Description | LC2015_DEP | Overlaps | Stakeholder | Ag | Ag_toUrban | Natural | C1_Diverts | C1_Remains | TN_C1 | TP_C1 | Vol_C1 | Duplicates | NEAR_FID | NEAR_DIST | NEAR_X | NEAR_Y | NEAR_ANGLE | Lat | Long | Zone | FID_Paradise_Park_ | FileName | DACS_LU | FID_Combined | ProjNumber | ProjName | ProjEntity | Shape_Length | Shape_Area | vol_c1_ACFT
180000 | 730000 | 730000 | Central IRL | A | IR12-21 | 62-304.520 (7), F.A.C. | 0.56 | 0.48 | City of Palm Bay | 0.61776 | 3734.7712 | 7.1036 | 0.96211 | 4.3884 | 0.59435 | 2307.2051 | 1750 | Governmental | 1750 | City of Palm Bay Brevard County | City of Palm Bay |  |  |  | 0 | 1 | 4.3884 | 0.59435 | 2307.2051 |  | -1 | -1 | -1 | -1 | 0 |  |  | Central IRL A | -1 |  |  | 680 | PB-02 | Chace Lane Pond Modifications | City of Palm Bay |  | 200 | 1.8712
190000 | 770000 | 770000 | Central IRL | A | IR12-21 | 62-304.520 (7), F.A.C. | 0.56 | 0.48 | City of Palm Bay | 0.0079109 | 3748.6544 | 8.6258 | 1.227 | 0.068238 | 0.0097068 | 29.6553 | 1750 | Governmental | 1750 | City of Palm Bay Brevard County | City of Palm Bay |  |  |  | 0 | 1 | 0.068238 | 0.0097068 | 29.6553 |  | -1 | -1 | -1 | -1 | 0 |  |  | Central IRL A | -1 |  |  | 680 | PB-02 | Chace Lane Pond Modifications | City of Palm Bay |  | 27.8905 | 0.024051
190000 | 770000 | 770000 | Central IRL | A | IR12-21 | 62-304.520 (7), F.A.C. | 0.56 | 0.48 | City of Palm Bay | 0.20337 | 3748.6544 | 8.6258 | 1.227 | 1.7542 | 0.24953 | 762.347 | 1750 | Governmental | 1750 | City of Palm Bay Brevard County | City of Palm Bay |  |  |  | 0 | 1 | 1.7542 | 0.24953 | 762.347 |  | -1 | -1 | -1 | -1 | 0 |  |  | Central IRL A | -1 |  |  | 680 | PB-02 | Chace Lane Pond Modifications | City of Palm Bay |  | 129.7648 | 0.61829
190000 | 790000 | 790000 | Central IRL | A | IR12-21 | 62-304.520 (7), F.A.C. | 0.56 | 0.48 | City of Palm Bay | 0.61776 | 3741.5678 | 7.1565 | 0.97269 | 4.421 | 0.60089 | 2311.4038 | 1750 | Governmental | 1750 | City of Palm Bay Brevard County | City of Palm Bay |  |  |  | 0 | 1 | 4.421 | 0.60089 | 2311.4038 |  | -1 | -1 | -1 | -1 | 0 |  |  | Central IRL A | -1 |  |  | 680 | PB-02 | Chace Lane Pond Modifications | City of Palm Bay |  | 200 | 1.8746
200000 | 800000 | 800000 | Central IRL | A | IR12-21 | 62-304.520 (7), F.A.C. | 0.56 | 0.48 | City of Palm Bay | 0.040959 | 3767.176 | 8.071 | 1.0849 | 0.33058 | 0.044435 | 154.2989 | 1750 | Governmental | 1750 | City of Palm Bay Brevard County | City of Palm Bay |  |  |  | 0 | 1 | 0.33058 | 0.044435 | 1237.2381 |  | -1 | -1 | -1 | -1 | 0 |  |  | Central IRL A | -1 |  |  | 680 | PB-02 | Chace Lane Pond Modifications | City of Palm Bay |  | 77.635 | 1.0034
200000 | 800000 | 810000 | Central IRL | A | IR12-21 | 62-304.520 (7), F.A.C. | 0.56 | 0.48 | City of Palm Bay | 0.15306 | 3747.1219 | 8.8669 | 1.2842 | 1.3572 | 0.19656 | 573.5475 | 1750 | Governmental | 1750 | City of Palm Bay Brevard County | City of Palm Bay |  |  |  | 0 | 1 | 1.3572 | 0.19656 | 573.5475 |  | -1 | -1 | -1 | -1 | 0 |  |  | Central IRL A | -1 |  |  | 680 | PB-02 | Chace Lane Pond Modifications | City of Palm Bay |  | 124.7778 | 0.46516
220000 | 860000 | 860000 | Central IRL | A | IR12-21 | 62-304.520 (7), F.A.C. | 0.56 | 0.48 | City of Palm Bay | 0.17496 | 3743.3961 | 7.1201 | 0.96435 | 1.2457 | 0.16872 | 654.9364 | 1750 | Governmental | 1750 | City of Palm Bay Brevard County | City of Palm Bay |  |  |  | 0 | 1 | 1.2457 | 0.16872 | 654.9364 |  | -1 | -1 | -1 | -1 | 0 |  |  | Central IRL A | -1 |  |  | 680 | PB-02 | Chace Lane Pond Modifications | City of Palm Bay |  | 131.615 | 0.53117
220000 | 860000 | 860000 | Central IRL | A | IR12-21 | 62-304.520 (7), F.A.C. | 0.56 | 0.48 | City of Palm Bay | 0.0019039 | 3743.3961 | 7.1201 | 0.96435 | 0.013556 | 0.001836 | 7.127 | 1720 | Religious | 1720 | City of Palm Bay Brevard County | City of Palm Bay |  |  |  | 0 | 1 | 0.013556 | 0.001836 | 7.127 |  | -1 | -1 | -1 | -1 | 0 |  |  | Central IRL A | -1 |  |  | 680 | PB-02 | Chace Lane Pond Modifications | City of Palm Bay |  | 14.5632 | 0.0057802
220000 | 860000 | 860000 | Central IRL | A | IR12-21 | 62-304.520 (7), F.A.C. | 0.56 | 0.48 | City of Palm Bay | 0.4409 | 3743.3961 | 7.1201 | 0.96435 | 3.1393 | 0.42519 | 1650.4695 | 1750 | Governmental | 1750 | City of Palm Bay Brevard County | City of Palm Bay |  |  |  | 0 | 1 | 3.1393 | 0.42519 | 1650.4695 |  | -1 | -1 | -1 | -1 | 0 |  |  | Central IRL A | -1 |  |  | 680 | PB-02 | Chace Lane Pond Modifications | City of Palm Bay |  | 176.3656 | 1.3386
220000 | 860000 | 860000 | Central IRL | A | IR12-21 | 62-304.520 (7), F.A.C. | 0.56 | 0.48 | City of Palm Bay | 0.14719 | 3746.6342 | 9.0569 | 1.3174 | 1.3331 | 0.19391 | 551.4654 | 1720 | Religious | 1720 | City of Palm Bay Brevard County | City of Palm Bay |  |  |  | 0 | 1 | 1.3331 | 0.19391 | 551.4654 |  | -1 | -1 | -1 | -1 | 0 |  |  | Central IRL A | -1 |  |  | 680 | PB-02 | Chace Lane Pond Modifications | City of Palm Bay |  | 122.6731 | 0.44725
220000 | 860000 | 860000 | Central IRL | A | IR12-21 | 62-304.520 (7), F.A.C. | 0.56 | 0.48 | City of Palm Bay | 0.002485 | 3746.6342 | 9.0569 | 1.3174 | 0.022507 | 0.0032737 | 9.3105 | 1750 | Governmental | 1750 | City of Palm Bay Brevard County | City of Palm Bay |  |  |  | 0 | 1 | 0.022507 | 0.0032737 | 9.3105 |  | -1 | -1 | -1 | -1 | 0 |  |  | Central IRL A | -1 |  |  | 680 | PB-02 | Chace Lane Pond Modifications | City of Palm Bay |  | 26.2229 | 0.0075511
220000 | 860000 | 860000 | Central IRL | A | IR12-21 | 62-304.520 (7), F.A.C. | 0.56 | 0.48 | City of Palm Bay | 1.0677e-05 | 3738.9222 | 7.1208 | 0.96522 | 7.6029e-05 | 1.0306e-05 | 0.039921 | 1750 | Governmental | 1750 | City of Palm Bay Brevard County | City of Palm Bay |  |  |  | 0 | 1 | 7.6029e-05 | 1.0306e-05 | 0.039921 |  | -1 | -1 | -1 | -1 | 0 |  |  | Central IRL A | -1 |  |  | 680 | PB-02 | Chace Lane Pond Modifications | City of Palm Bay |  | 1.0279 | 3.2377e-05
220000 | 860000 | 860000 | Central IRL | A | IR12-21 | 62-304.520 (7), F.A.C. | 0.56 | 0.48 | City of Palm Bay | 0.61775 | 3738.9222 | 7.1208 | 0.96522 | 4.3989 | 0.59627 | 2309.7294 | 1720 | Religious | 1720 | City of Palm Bay Brevard County | City of Palm Bay |  |  |  | 0 | 1 | 4.3989 | 0.59627 | 2309.7294 |  | -1 | -1 | -1 | -1 | 0 |  |  | Central IRL A | -1 |  |  | 680 | PB-02 | Chace Lane Pond Modifications | City of Palm Bay |  | 199.8318 | 1.8733
220000 | 870000 | 870000 | Central IRL | A | IR12-21 | 62-304.520 (7), F.A.C. | 0.56 | 0.48 | City of Palm Bay | 0.54812 | 3738.1028 | 7.11 | 0.96297 | 3.8972 | 0.52783 | 2048.942 | 1720 | Religious | 1720 | City of Palm Bay Brevard County | City of Palm Bay |  |  |  | 0 | 1 | 3.8972 | 0.52783 | 2048.942 |  | -1 | -1 | -1 | -1 | 0 |  |  | Central IRL A | -1 |  |  | 680 | PB-02 | Chace Lane Pond Modifications | City of Palm Bay |  | 188.6045 | 1.6618
220000 | 870000 | 870000 | Central IRL | A | IR12-21 | 62-304.520 (7), F.A.C. | 0.56 | 0.48 | City of Palm Bay | 0.06964 | 3738.1028 | 7.11 | 0.96297 | 0.49514 | 0.067061 | 260.3211 | 1750 | Governmental | 1750 | City of Palm Bay Brevard County | City of Palm Bay |  |  |  | 0 | 1 | 0.49514 | 0.067061 | 260.3211 |  | -1 | -1 | -1 | -1 | 0 |  |  | Central IRL A | -1 |  |  | 680 | PB-02 | Chace Lane Pond Modifications | City of Palm Bay |  | 113.1193 | 0.21113
220000 | 870000 | 870000 | Central IRL | A | IR12-21 | 62-304.520 (7), F.A.C. | 0.56 | 0.48 | City of Palm Bay | 0.17773 | 3746.5365 | 8.8781 | 1.2827 | 1.5779 | 0.22798 | 665.8581 | 1720 | Religious | 1720 | City of Palm Bay Brevard County | City of Palm Bay |  |  |  | 0 | 1 | 1.5779 | 0.22798 | 665.8581 |  | -1 | -1 | -1 | -1 | 0 |  |  | Central IRL A | -1 |  |  | 680 | PB-02 | Chace Lane Pond Modifications | City of Palm Bay |  | 133.6129 | 0.54003
220000 | 870000 | 870000 | Central IRL | A | IR12-21 | 62-304.520 (7), F.A.C. | 0.56 | 0.48 | City of Palm Bay | 0.20656 | 3745.5882 | 7.9501 | 1.1027 | 1.6422 | 0.22777 | 773.7047 | 1750 | Governmental | 1750 | City of Palm Bay Brevard County | City of Palm Bay |  |  |  | 0 | 1 | 1.6422 | 0.22777 | 1478.4571 |  | -1 | -1 | -1 | -1 | 0 |  |  | Central IRL A | -1 |  |  | 680 | PB-02 | Chace Lane Pond Modifications | City of Palm Bay |  | 128.8469 | 1.1991
220000 | 870000 | 870000 | Central IRL | A | IR12-21 | 62-304.520 (7), F.A.C. | 0.56 | 0.48 | City of Palm Bay | 0.36495 | 3744.2252 | 7.1218 | 0.96458 | 2.5991 | 0.35203 | 1366.4644 | 1750 | Governmental | 1750 | City of Palm Bay Brevard County | City of Palm Bay |  |  |  | 0 | 1 | 2.5991 | 0.35203 | 1366.4644 |  | -1 | -1 | -1 | -1 | 0 |  |  | Central IRL A | -1 |  |  | 680 | PB-02 | Chace Lane Pond Modifications | City of Palm Bay |  | 169.486 | 1.1082
220000 | 870000 | 870000 | Central IRL | A | IR12-21 | 62-304.520 (7), F.A.C. | 0.56 | 0.48 | City of Palm Bay | 0.25277 | 3744.2252 | 7.1218 | 0.96458 | 1.8002 | 0.24382 | 946.4313 | 1750 | Governmental | 1750 | City of Palm Bay Brevard County | City of Palm Bay |  |  |  | 0 | 1 | 1.8002 | 0.24382 | 946.4313 |  | -1 | -1 | -1 | -1 | 0 |  |  | Central IRL A | -1 |  |  | 680 | PB-02 | Chace Lane Pond Modifications | City of Palm Bay |  | 151.6466 | 0.76758
230000 | 870000 | 870000 | Central IRL | A | IR12-21 | 62-304.520 (7), F.A.C. | 0.56 | 0.48 | City of Palm Bay | 0.0096652 | 3748.9638 | 9.6488 | 1.427 | 0.093258 | 0.013793 | 36.2347 | 1720 | Religious | 1720 | City of Palm Bay Brevard County | City of Palm Bay |  |  |  | 0 | 1 | 0.093258 | 0.013793 | 36.2347 |  | -1 | -1 | -1 | -1 | 0 |  |  | Central IRL A | -1 |  |  | 680 | PB-02 | Chace Lane Pond Modifications | City of Palm Bay |  | 27.4219 | 0.029387
230000 | 870000 | 870000 | Central IRL | A | IR12-21 | 62-304.520 (7), F.A.C. | 0.56 | 0.48 | City of Palm Bay | 0.6159 | 3746.9248 | 7.1269 | 0.96528 | 4.3895 | 0.59451 | 2307.7313 | 1750 | Governmental | 1750 | City of Palm Bay Brevard County | City of Palm Bay |  |  |  | 0 | 1 | 4.3895 | 0.59451 | 2307.7313 |  | -1 | -1 | -1 | -1 | 0 |  |  | Central IRL A | -1 |  |  | 680 | PB-02 | Chace Lane Pond Modifications | City of Palm Bay |  | 197.7793 | 1.8716
230000 | 870000 | 870000 | Central IRL | A | IR12-21 | 62-304.520 (7), F.A.C. | 0.56 | 0.48 | City of Palm Bay | 0.0018634 | 3746.9248 | 7.1269 | 0.96528 | 0.01328 | 0.0017987 | 6.9819 | 1750 | Governmental | 1750 | City of Palm Bay Brevard County | City of Palm Bay |  |  |  | 0 | 1 | 0.01328 | 0.0017987 | 6.9819 |  | -1 | -1 | -1 | -1 | 0 |  |  | Central IRL A | -1 |  |  | 680 | PB-02 | Chace Lane Pond Modifications | City of Palm Bay |  | 13.5828 | 0.0056625
230000 | 870000 | 870000 | Central IRL | A | IR12-21 | 62-304.520 (7), F.A.C. | 0.56 | 0.48 | City of Palm Bay | 0.61776 | 3733.9206 | 7.1174 | 0.9653 | 4.3969 | 0.59632 | 2306.6797 | 1750 | Governmental | 1750 | City of Palm Bay Brevard County | City of Palm Bay |  |  |  | 0 | 1 | 4.3969 | 0.59632 | 2306.6797 |  | -1 | -1 | -1 | -1 | 0 |  |  | Central IRL A | -1 |  |  | 680 | PB-02 | Chace Lane Pond Modifications | City of Palm Bay |  | 200 | 1.8708
230000 | 870000 | 870000 | Central IRL | A | IR12-21 | 62-304.520 (7), F.A.C. | 0.56 | 0.48 | City of Palm Bay | 0.20513 | 3746.9248 | 7.1269 | 0.96528 | 1.4619 | 0.198 | 768.5979 | 1750 | Governmental | 1750 | City of Palm Bay Brevard County | City of Palm Bay |  |  |  | 0 | 1 | 1.4619 | 0.198 | 2314.7132 |  | -1 | -1 | -1 | -1 | 0 |  |  | Central IRL A | -1 |  |  | 680 | PB-02 | Chace Lane Pond Modifications | City of Palm Bay |  | 129.314 | 1.8773
230000 | 870000 | 870000 | Central IRL | A | IR12-21 | 62-304.520 (7), F.A.C. | 0.56 | 0.48 | City of Palm Bay | 0.61776 | 3734.7712 | 7.1036 | 0.96211 | 4.3884 | 0.59435 | 2307.2051 | 1750 | Governmental | 1750 | City of Palm Bay Brevard County | City of Palm Bay |  |  |  | 0 | 1 | 4.3884 | 0.59435 | 2307.2051 |  | -1 | -1 | -1 | -1 | 0 |  |  | Central IRL A | -1 |  |  | 680 | PB-02 | Chace Lane Pond Modifications | City of Palm Bay |  | 200 | 1.8712
230000 | 870000 | 870000 | Central IRL | A | IR12-21 | 62-304.520 (7), F.A.C. | 0.56 | 0.48 | City of Palm Bay | 0.61776 | 3738.1028 | 7.11 | 0.96297 | 4.3923 | 0.59489 | 2309.2633 | 1720 | Religious | 1720 | City of Palm Bay Brevard County | City of Palm Bay |  |  |  | 0 | 1 | 4.3923 | 0.59489 | 2309.2633 |  | -1 | -1 | -1 | -1 | 0 |  |  | Central IRL A | -1 |  |  | 680 | PB-02 | Chace Lane Pond Modifications | City of Palm Bay |  | 200 | 1.8729
230000 | 870000 | 870000 | Central IRL | A | IR12-21 | 62-304.520 (7), F.A.C. | 0.56 | 0.48 | City of Palm Bay | 0.39939 | 3738.1028 | 7.11 | 0.96297 | 2.8396 | 0.3846 | 1492.9469 | 1720 | Religious | 1720 | City of Palm Bay Brevard County | City of Palm Bay |  |  |  | 0 | 1 | 2.8396 | 0.3846 | 1492.9469 |  | -1 | -1 | -1 | -1 | 0 |  |  | Central IRL A | -1 |  |  | 680 | PB-02 | Chace Lane Pond Modifications | City of Palm Bay |  | 165.8128 | 1.2108
230000 | 870000 | 870000 | Central IRL | A | IR12-21 | 62-304.520 (7), F.A.C. | 0.56 | 0.48 | City of Palm Bay | 0.21838 | 3738.1028 | 7.11 | 0.96297 | 1.5527 | 0.21029 | 816.3165 | 1750 | Governmental | 1750 | City of Palm Bay Brevard County | City of Palm Bay |  |  |  | 0 | 1 | 1.5527 | 0.21029 | 816.3165 |  | -1 | -1 | -1 | -1 | 0 |  |  | Central IRL A | -1 |  |  | 680 | PB-02 | Chace Lane Pond Modifications | City of Palm Bay |  | 138.6658 | 0.66206
230000 | 870000 | 870000 | Central IRL | A | IR12-21 | 62-304.520 (7), F.A.C. | 0.56 | 0.48 | City of Palm Bay | 0.46607 | 3746.9248 | 7.1269 | 0.96528 | 3.3216 | 0.44988 | 1746.3121 | 1750 | Governmental | 1750 | City of Palm Bay Brevard County | City of Palm Bay |  |  |  | 0 | 1 | 3.3216 | 0.44988 | 2314.7132 |  | -1 | -1 | -1 | -1 | 0 |  |  | Central IRL A | -1 |  |  | 680 | PB-02 | Chace Lane Pond Modifications | City of Palm Bay |  | 179.9827 | 1.8773
230000 | 870000 | 880000 | Central IRL | A | IR12-21 | 62-304.520 (7), F.A.C. | 0.56 | 0.48 | City of Palm Bay | 0.0027912 | 3757.6778 | 9.3384 | 1.3724 | 0.026065 | 0.0038307 | 10.4884 | 1750 | Governmental | 1750 | City of Palm Bay Brevard County | City of Palm Bay |  |  |  | 0 | 1 | 0.026065 | 0.0038307 | 10.4884 |  | -1 | -1 | -1 | -1 | 0 |  |  | Central IRL A | -1 |  |  | 680 | PB-02 | Chace Lane Pond Modifications | City of Palm Bay |  | 16.6788 | 0.0085064
230000 | 870000 | 880000 | Central IRL | A | IR12-21 | 62-304.520 (7), F.A.C. | 0.56 | 0.48 | City of Palm Bay | 0.57901 | 3748.5731 | 7.2557 | 0.98967 | 4.2012 | 0.57303 | 2170.4785 | 1750 | Governmental | 1750 | City of Palm Bay Brevard County | City of Palm Bay |  |  |  | 0 | 1 | 4.2012 | 0.57303 | 2208.3493 |  | -1 | -1 | -1 | -1 | 0 |  |  | Central IRL A | -1 |  |  | 680 | PB-02 | Chace Lane Pond Modifications | City of Palm Bay |  | 187.1084 | 1.791
230000 | 880000 | 880000 | Central IRL | A | IR12-21 | 62-304.520 (7), F.A.C. | 0.56 | 0.48 | City of Palm Bay | 0.079766 | 3748.7114 | 7.1507 | 0.97023 | 0.57038 | 0.077392 | 299.0212 | 1750 | Governmental | 1750 | City of Palm Bay Brevard County | City of Palm Bay |  |  |  | 0 | 1 | 0.57038 | 0.077392 | 2315.8169 |  | -1 | -1 | -1 | -1 | 0 |  |  | Central IRL A | -1 |  |  | 680 | PB-02 | Chace Lane Pond Modifications | City of Palm Bay |  | 88.9555 | 1.8782
230000 | 880000 | 880000 | Central IRL | A | IR12-21 | 62-304.520 (7), F.A.C. | 0.56 | 0.48 | City of Palm Bay | 0.4705 | 3746.8544 | 7.1667 | 0.97408 | 3.3719 | 0.4583 | 1762.8872 | 1750 | Governmental | 1750 | City of Palm Bay Brevard County | City of Palm Bay |  |  |  | 0 | 1 | 3.3719 | 0.4583 | 2314.6697 |  | -1 | -1 | -1 | -1 | 0 |  |  | Central IRL A | -1 |  |  | 680 | PB-02 | Chace Lane Pond Modifications | City of Palm Bay |  | 185.1739 | 1.8773
230000 | 880000 | 880000 | Central IRL | A | IR12-21 | 62-304.520 (7), F.A.C. | 0.56 | 0.48 | City of Palm Bay | 0.46645 | 3740.0341 | 7.6746 | 1.0678 | 3.5798 | 0.49806 | 1744.5335 | 1750 | Governmental | 1750 | City of Palm Bay Brevard County | City of Palm Bay |  |  |  | 0 | 1 | 3.5798 | 0.49806 | 1744.5335 |  | -1 | -1 | -1 | -1 | 0 |  |  | Central IRL A | -1 |  |  | 680 | PB-02 | Chace Lane Pond Modifications | City of Palm Bay |  | 170.2689 | 1.4149
230000 | 880000 | 880000 | Central IRL | A | IR12-21 | 62-304.520 (7), F.A.C. | 0.56 | 0.48 | City of Palm Bay | 0.58634 | 3745.7162 | 7.1511 | 0.97081 | 4.1929 | 0.56922 | 2196.2522 | 1750 | Governmental | 1750 | City of Palm Bay Brevard County | City of Palm Bay |  |  |  | 0 | 1 | 4.1929 | 0.56922 | 2313.9666 |  | -1 | -1 | -1 | -1 | 0 |  |  | Central IRL A | -1 |  |  | 680 | PB-02 | Chace Lane Pond Modifications | City of Palm Bay |  | 190.8891 | 1.8767
230000 | 880000 | 880000 | Central IRL | A | IR12-21 | 62-304.520 (7), F.A.C. | 0.56 | 0.48 | City of Palm Bay | 0.61776 | 3740.4444 | 7.1145 | 0.96359 | 4.3951 | 0.59527 | 2310.7099 | 1750 | Governmental | 1750 | City of Palm Bay Brevard County | City of Palm Bay |  |  |  | 0 | 1 | 4.3951 | 0.59527 | 2310.7099 |  | -1 | -1 | -1 | -1 | 0 |  |  | Central IRL A | -1 |  |  | 680 | PB-02 | Chace Lane Pond Modifications | City of Palm Bay |  | 200 | 1.8741
230000 | 880000 | 880000 | Central IRL | A | IR12-21 | 62-304.520 (7), F.A.C. | 0.56 | 0.48 | City of Palm Bay | 0.61776 | 3734.8677 | 7.1301 | 0.96795 | 4.4047 | 0.59797 | 2307.2647 | 1750 | Governmental | 1750 | City of Palm Bay Brevard County | City of Palm Bay |  |  |  | 0 | 1 | 4.4047 | 0.59797 | 2307.2647 |  | -1 | -1 | -1 | -1 | 0 |  |  | Central IRL A | -1 |  |  | 680 | PB-02 | Chace Lane Pond Modifications | City of Palm Bay |  | 200 | 1.8713
230000 | 880000 | 880000 | Central IRL | A | IR12-21 | 62-304.520 (7), F.A.C. | 0.56 | 0.48 | City of Palm Bay | 0.55473 | 3742.5769 | 7.109 | 0.96203 | 3.9436 | 0.53367 | 2076.1109 | 1750 | Governmental | 1750 | City of Palm Bay Brevard County | City of Palm Bay |  |  |  | 0 | 1 | 3.9436 | 0.53367 | 2076.1109 |  | -1 | -1 | -1 | -1 | 0 |  |  | Central IRL A | -1 |  |  | 680 | PB-02 | Chace Lane Pond Modifications | City of Palm Bay |  | 187.0837 | 1.6838
230000 | 880000 | 880000 | Central IRL | A | IR12-21 | 62-304.520 (7), F.A.C. | 0.56 | 0.48 | City of Palm Bay | 0.0060734 | 3742.5769 | 7.109 | 0.96203 | 0.043176 | 0.0058428 | 22.73 | 1720 | Religious | 1720 | City of Palm Bay Brevard County | City of Palm Bay |  |  |  | 0 | 1 | 0.043176 | 0.0058428 | 22.73 |  | -1 | -1 | -1 | -1 | 0 |  |  | Central IRL A | -1 |  |  | 680 | PB-02 | Chace Lane Pond Modifications | City of Palm Bay |  | 24.2547 | 0.018435
230000 | 880000 | 880000 | Central IRL | A | IR12-21 | 62-304.520 (7), F.A.C. | 0.56 | 0.48 | City of Palm Bay | 0.0084751 | 3742.5769 | 7.109 | 0.96203 | 0.060249 | 0.0081533 | 31.7186 | 1750 | Governmental | 1750 | City of Palm Bay Brevard County | City of Palm Bay |  |  |  | 0 | 1 | 0.060249 | 0.0081533 | 31.7186 |  | -1 | -1 | -1 | -1 | 0 |  |  | Central IRL A | -1 |  |  | 680 | PB-02 | Chace Lane Pond Modifications | City of Palm Bay |  | 30.4233 | 0.025725
230000 | 880000 | 880000 | Central IRL | A | IR12-21 | 62-304.520 (7), F.A.C. | 0.56 | 0.48 | City of Palm Bay | 0.15656 | 3747.3528 | 8.7533 | 1.2647 | 1.3704 | 0.198 | 586.6725 | 1750 | Governmental | 1750 | City of Palm Bay Brevard County | City of Palm Bay |  |  |  | 0 | 1 | 1.3704 | 0.198 | 586.6725 |  | -1 | -1 | -1 | -1 | 0 |  |  | Central IRL A | -1 |  |  | 680 | PB-02 | Chace Lane Pond Modifications | City of Palm Bay |  | 125.3433 | 0.47581
230000 | 890000 | 890000 | Central IRL | A | IR12-21 | 62-304.520 (7), F.A.C. | 0.56 | 0.48 | City of Palm Bay | 0.039512 | 3750.1423 | 9.1897 | 1.3457 | 0.36311 | 0.05317 | 148.177 | 1750 | Governmental | 1750 | City of Palm Bay Brevard County | City of Palm Bay |  |  |  | 0 | 1 | 0.36311 | 0.05317 | 148.177 |  | -1 | -1 | -1 | -1 | 0 |  |  | Central IRL A | -1 |  |  | 680 | PB-02 | Chace Lane Pond Modifications | City of Palm Bay |  | 50.6658 | 0.12018
230000 | 890000 | 890000 | Central IRL | A | IR12-21 | 62-304.520 (7), F.A.C. | 0.56 | 0.48 | City of Palm Bay | 0.4074 | 3738.4196 | 7.1136 | 0.96373 | 2.8981 | 0.39263 | 1523.0452 | 1750 | Governmental | 1750 | City of Palm Bay Brevard County | City of Palm Bay |  |  |  | 0 | 1 | 2.8981 | 0.39263 | 1523.0452 |  | -1 | -1 | -1 | -1 | 0 |  |  | Central IRL A | -1 |  |  | 680 | PB-02 | Chace Lane Pond Modifications | City of Palm Bay |  | 176.4064 | 1.2352
230000 | 890000 | 890000 | Central IRL | A | IR12-21 | 62-304.520 (7), F.A.C. | 0.56 | 0.48 | City of Palm Bay | 0.15735 | 3738.4196 | 7.1136 | 0.96373 | 1.1194 | 0.15165 | 588.2555 | 1720 | Religious | 1720 | City of Palm Bay Brevard County | City of Palm Bay |  |  |  | 0 | 1 | 1.1194 | 0.15165 | 588.2555 |  | -1 | -1 | -1 | -1 | 0 |  |  | Central IRL A | -1 |  |  | 680 | PB-02 | Chace Lane Pond Modifications | City of Palm Bay |  | 129.4768 | 0.47709
230000 | 890000 | 890000 | Central IRL | A | IR12-21 | 62-304.520 (7), F.A.C. | 0.56 | 0.48 | City of Palm Bay | 0.30618 | 3744.1988 | 8.2499 | 1.1735 | 2.5259 | 0.3593 | 1146.3855 | 1750 | Governmental | 1750 | City of Palm Bay Brevard County | City of Palm Bay |  |  |  | 0 | 1 | 2.5259 | 0.3593 | 1146.3855 |  | -1 | -1 | -1 | -1 | 0 |  |  | Central IRL A | -1 |  |  | 680 | PB-02 | Chace Lane Pond Modifications | City of Palm Bay |  | 152.9253 | 0.92975
230000 | 890000 | 890000 | Central IRL | A | IR12-21 | 62-304.520 (7), F.A.C. | 0.56 | 0.48 | City of Palm Bay | 0.61776 | 3738.1028 | 7.11 | 0.96297 | 4.3923 | 0.59489 | 2309.2633 | 1720 | Religious | 1720 | City of Palm Bay Brevard County | City of Palm Bay |  |  |  | 0 | 1 | 4.3923 | 0.59489 | 2309.2633 |  | -1 | -1 | -1 | -1 | 0 |  |  | Central IRL A | -1 |  |  | 680 | PB-02 | Chace Lane Pond Modifications | City of Palm Bay |  | 200 | 1.8729
230000 | 890000 | 890000 | Central IRL | A | IR12-21 | 62-304.520 (7), F.A.C. | 0.56 | 0.48 | City of Palm Bay | 0.61776 | 3735.4 | 7.1119 | 0.96383 | 4.3934 | 0.59542 | 2307.5936 | 1750 | Governmental | 1750 | City of Palm Bay Brevard County | City of Palm Bay |  |  |  | 0 | 1 | 4.3934 | 0.59542 | 2307.5936 |  | -1 | -1 | -1 | -1 | 0 |  |  | Central IRL A | -1 |  |  | 680 | PB-02 | Chace Lane Pond Modifications | City of Palm Bay |  | 200 | 1.8715
230000 | 890000 | 890000 | Central IRL | A | IR12-21 | 62-304.520 (7), F.A.C. | 0.56 | 0.48 | City of Palm Bay | 0.61776 | 3735.9889 | 7.1455 | 0.97115 | 4.4142 | 0.59994 | 2307.9574 | 1750 | Governmental | 1750 | City of Palm Bay Brevard County | City of Palm Bay |  |  |  | 0 | 1 | 4.4142 | 0.59994 | 2307.9574 |  | -1 | -1 | -1 | -1 | 0 |  |  | Central IRL A | -1 |  |  | 680 | PB-02 | Chace Lane Pond Modifications | City of Palm Bay |  | 200 | 1.8718
230000 | 890000 | 890000 | Central IRL | A | IR12-21 | 62-304.520 (7), F.A.C. | 0.56 | 0.48 | City of Palm Bay | 0.087484 | 3753.3258 | 8.8988 | 1.2862 | 0.7785 | 0.11252 | 328.355 | 1750 | Governmental | 1750 | City of Palm Bay Brevard County | City of Palm Bay |  |  |  | 0 | 1 | 0.7785 | 0.11252 | 328.355 |  | -1 | -1 | -1 | -1 | 0 |  |  | Central IRL A | -1 |  |  | 680 | PB-02 | Chace Lane Pond Modifications | City of Palm Bay |  | 93.6752 | 0.26631
230000 | 890000 | 890000 | Central IRL | A | IR12-21 | 62-304.520 (7), F.A.C. | 0.56 | 0.48 | City of Palm Bay | 0.0049309 | 3746.9248 | 7.1269 | 0.96528 | 0.035142 | 0.0047596 | 18.4756 | 1750 | Governmental | 1750 | City of Palm Bay Brevard County | City of Palm Bay |  |  |  | 0 | 1 | 0.035142 | 0.0047596 | 2314.7132 |  | -1 | -1 | -1 | -1 | 0 |  |  | Central IRL A | -1 |  |  | 680 | PB-02 | Chace Lane Pond Modifications | City of Palm Bay |  | 22.1169 | 1.8773
230000 | 890000 | 890000 | Central IRL | A | IR12-21 | 62-304.520 (7), F.A.C. | 0.56 | 0.48 | City of Palm Bay | 0.61776 | 3738.1028 | 7.11 | 0.96297 | 4.3923 | 0.59489 | 2309.2633 | 1720 | Religious | 1720 | City of Palm Bay Brevard County | City of Palm Bay |  |  |  | 0 | 1 | 4.3923 | 0.59489 | 2309.2633 |  | -1 | -1 | -1 | -1 | 0 |  |  | Central IRL A | -1 |  |  | 680 | PB-02 | Chace Lane Pond Modifications | City of Palm Bay |  | 200 | 1.8729
230000 | 890000 | 890000 | Central IRL | A | IR12-21 | 62-304.520 (7), F.A.C. | 0.56 | 0.48 | City of Palm Bay | 0.14168 | 3746.5338 | 9.0832 | 1.3213 | 1.2869 | 0.1872 | 530.8064 | 1720 | Religious | 1720 | City of Palm Bay Brevard County | City of Palm Bay |  |  |  | 0 | 1 | 1.2869 | 0.1872 | 530.8064 |  | -1 | -1 | -1 | -1 | 0 |  |  | Central IRL A | -1 |  |  | 680 | PB-02 | Chace Lane Pond Modifications | City of Palm Bay |  | 121.3056 | 0.4305
230000 | 890000 | 890000 | Central IRL | A | IR12-21 | 62-304.520 (7), F.A.C. | 0.56 | 0.48 | City of Palm Bay | 0.16908 | 3743.3785 | 7.7418 | 1.0788 | 1.309 | 0.18241 | 632.9406 | 1750 | Governmental | 1750 | City of Palm Bay Brevard County | City of Palm Bay |  |  |  | 0 | 1 | 1.309 | 0.18241 | 632.9406 |  | -1 | -1 | -1 | -1 | 0 |  |  | Central IRL A | -1 |  |  | 680 | PB-02 | Chace Lane Pond Modifications | City of Palm Bay |  | 124.6665 | 0.51333
230000 | 890000 | 890000 | Central IRL | A | IR12-21 | 62-304.520 (7), F.A.C. | 0.56 | 0.48 | City of Palm Bay | 0.29703 | 3743.3785 | 7.7418 | 1.0788 | 2.2995 | 0.32043 | 1111.8793 | 1720 | Religious | 1720 | City of Palm Bay Brevard County | City of Palm Bay |  |  |  | 0 | 1 | 2.2995 | 0.32043 | 1111.8793 |  | -1 | -1 | -1 | -1 | 0 |  |  | Central IRL A | -1 |  |  | 680 | PB-02 | Chace Lane Pond Modifications | City of Palm Bay |  | 145.9613 | 0.90177
230000 | 890000 | 890000 | Central IRL | A | IR12-21 | 62-304.520 (7), F.A.C. | 0.56 | 0.48 | City of Palm Bay | 0.57665 | 3739.8745 | 7.2106 | 0.97921 | 4.1579 | 0.56466 | 2156.5883 | 1750 | Governmental | 1750 | City of Palm Bay Brevard County | City of Palm Bay |  |  |  | 0 | 1 | 4.1579 | 0.56466 | 2156.5883 |  | -1 | -1 | -1 | -1 | 0 |  |  | Central IRL A | -1 |  |  | 680 | PB-02 | Chace Lane Pond Modifications | City of Palm Bay |  | 189.6024 | 1.7491
230000 | 890000 | 890000 | Central IRL | A | IR12-21 | 62-304.520 (7), F.A.C. | 0.56 | 0.48 | City of Palm Bay | 0.17454 | 3738.1028 | 7.11 | 0.96297 | 1.241 | 0.16808 | 652.4456 | 1720 | Religious | 1720 | City of Palm Bay Brevard County | City of Palm Bay |  |  |  | 0 | 1 | 1.241 | 0.16808 | 652.4456 |  | -1 | -1 | -1 | -1 | 0 |  |  | Central IRL A | -1 |  |  | 680 | PB-02 | Chace Lane Pond Modifications | City of Palm Bay |  | 131.5131 | 0.52915
230000 | 890000 | 890000 | Central IRL | A | IR12-21 | 62-304.520 (7), F.A.C. | 0.56 | 0.48 | City of Palm Bay | 0.44322 | 3738.1028 | 7.11 | 0.96297 | 3.1513 | 0.42681 | 1656.8177 | 1750 | Governmental | 1750 | City of Palm Bay Brevard County | City of Palm Bay |  |  |  | 0 | 1 | 3.1513 | 0.42681 | 1656.8177 |  | -1 | -1 | -1 | -1 | 0 |  |  | Central IRL A | -1 |  |  | 680 | PB-02 | Chace Lane Pond Modifications | City of Palm Bay |  | 177.4272 | 1.3437
230000 | 890000 | 890000 | Central IRL | A | IR12-21 | 62-304.520 (7), F.A.C. | 0.56 | 0.48 | City of Palm Bay | 0.015179 | 3802.8844 | 9.3717 | 1.2572 | 0.14225 | 0.019083 | 57.7249 | 1750 | Governmental | 1750 | City of Palm Bay Brevard County | City of Palm Bay |  |  |  | 0 | 1 | 0.14225 | 0.019083 | 57.7249 |  | -1 | -1 | -1 | -1 | 0 |  |  | Central IRL A | -1 |  |  | 680 | PB-02 | Chace Lane Pond Modifications | City of Palm Bay |  | 38.7347 | 0.046817
230000 | 890000 | 900000 | Central IRL | A | IR12-21 | 62-304.520 (7), F.A.C. | 0.56 | 0.48 | City of Palm Bay | 0.25583 | 3752.1276 | 8.4361 | 1.2067 | 2.1582 | 0.30872 | 959.8986 | 1750 | Governmental | 1750 | City of Palm Bay Brevard County | City of Palm Bay |  |  |  | 0 | 1 | 2.1582 | 0.30872 | 959.8986 |  | -1 | -1 | -1 | -1 | 0 |  |  | Central IRL A | -1 |  |  | 680 | PB-02 | Chace Lane Pond Modifications | City of Palm Bay |  | 151.6624 | 0.77851
230000 | 890000 | 900000 | Central IRL | A | IR12-21 | 62-304.520 (7), F.A.C. | 0.56 | 0.48 | City of Palm Bay | 0.18878 | 3746.954 | 8.6652 | 1.2496 | 1.6358 | 0.23591 | 707.3615 | 1750 | Governmental | 1750 | City of Palm Bay Brevard County | City of Palm Bay |  |  |  | 0 | 1 | 1.6358 | 0.23591 | 707.3615 |  | -1 | -1 | -1 | -1 | 0 |  |  | Central IRL A | -1 |  |  | 680 | PB-02 | Chace Lane Pond Modifications | City of Palm Bay |  | 132.115 | 0.57369
230000 | 900000 | 900000 | Central IRL | A | IR12-21 | 62-304.520 (7), F.A.C. | 0.56 | 0.48 | City of Palm Bay | 0.075308 | 3762.3878 | 9.0371 | 1.313 | 0.68056 | 0.09888 | 283.3368 | 1750 | Governmental | 1750 | City of Palm Bay Brevard County | City of Palm Bay |  |  |  | 0 | 1 | 0.68056 | 0.09888 | 283.3368 |  | -1 | -1 | -1 | -1 | 0 |  |  | Central IRL A | -1 |  |  | 680 | PB-02 | Chace Lane Pond Modifications | City of Palm Bay |  | 81.4061 | 0.22979
230000 | 900000 | 900000 | Central IRL | A | IR12-21 | 62-304.520 (7), F.A.C. | 0.56 | 0.48 | City of Palm Bay | 0.14639 | 3746.6091 | 9.0682 | 1.3192 | 1.3275 | 0.19311 | 548.4667 | 1720 | Religious | 1720 | City of Palm Bay Brevard County | City of Palm Bay |  |  |  | 0 | 1 | 1.3275 | 0.19311 | 548.4667 |  | -1 | -1 | -1 | -1 | 0 |  |  | Central IRL A | -1 |  |  | 680 | PB-02 | Chace Lane Pond Modifications | City of Palm Bay |  | 123.6975 | 0.44482
230000 | 900000 | 900000 | Central IRL | A | IR12-21 | 62-304.520 (7), F.A.C. | 0.56 | 0.48 | City of Palm Bay | 0.044292 | 3736.27 | 7.0854 | 0.95783 | 0.31382 | 0.042424 | 165.4856 | 1750 | Governmental | 1750 | City of Palm Bay Brevard County | City of Palm Bay |  |  |  | 0 | 1 | 0.31382 | 0.042424 | 165.4856 |  | -1 | -1 | -1 | -1 | 0 |  |  | Central IRL A | -1 |  |  | 680 | PB-02 | Chace Lane Pond Modifications | City of Palm Bay |  | 66.2187 | 0.13421
230000 | 900000 | 900000 | Central IRL | A | IR12-21 | 62-304.520 (7), F.A.C. | 0.56 | 0.48 | City of Palm Bay | 0.46617 | 3736.27 | 7.0854 | 0.95783 | 3.303 | 0.44651 | 1741.738 | 1720 | Religious | 1720 | City of Palm Bay Brevard County | City of Palm Bay |  |  |  | 0 | 1 | 3.303 | 0.44651 | 1741.738 |  | -1 | -1 | -1 | -1 | 0 |  |  | Central IRL A | -1 |  |  | 680 | PB-02 | Chace Lane Pond Modifications | City of Palm Bay |  | 179.9074 | 1.4126
240000 | 2000000 | 2000000 | Central IRL | A | IR12-21 | 62-304.520 (7), F.A.C. | 0.56 | 0.48 | City of Palm Bay | 0.20038 | 3744.6942 | 9.3174 | 1.3698 | 1.867 | 0.27448 | 750.3701 | 1200 | Residential, Medium Density-Two-five dwellingunits per acre | 1200 | City of Palm Bay Brevard County | City of Palm Bay |  |  |  | 0 | 1 | 1.867 | 0.27448 | 750.3701 |  | -1 | -1 | -1 | -1 | 0 |  |  | Central IRL A | -1 |  |  | 680 | PB-02 | Chace Lane Pond Modifications | City of Palm Bay |  | 136.3898 | 0.60857
240000 | 2000000 | 2000000 | Central IRL | A | IR12-21 | 62-304.520 (7), F.A.C. | 0.56 | 0.48 | City of Palm Bay | 0.00022252 | 3744.6942 | 9.3174 | 1.3698 | 0.0020733 | 0.0003048 | 0.83327 | 1210 | Fixed Single Family Units | 1210 | City of Palm Bay Brevard County | City of Palm Bay |  |  |  | 0 | 1 | 0.0020733 | 0.0003048 | 0.83327 |  | -1 | -1 | -1 | -1 | 0 |  |  | Central IRL A | -1 |  |  | 680 | PB-02 | Chace Lane Pond Modifications | City of Palm Bay |  | 5.3536 | 0.0006758
240000 | 2000000 | 2000000 | Central IRL | A | IR12-21 | 62-304.520 (7), F.A.C. | 0.56 | 0.48 | City of Palm Bay | 0.052828 | 3744.6942 | 9.3174 | 1.3698 | 0.49222 | 0.072362 | 197.8253 | 1210 | Fixed Single Family Units | 1210 | City of Palm Bay Brevard County | City of Palm Bay |  |  |  | 0 | 1 | 0.49222 | 0.072362 | 197.8253 |  | -1 | -1 | -1 | -1 | 0 |  |  | Central IRL A | -1 |  |  | 680 | PB-02 | Chace Lane Pond Modifications | City of Palm Bay |  | 60.3336 | 0.16044
240000 | 2000000 | 2000000 | Central IRL | A | IR12-21 | 62-304.520 (7), F.A.C. | 0.56 | 0.48 | City of Palm Bay | 0.072594 | 3744.6942 | 9.3174 | 1.3698 | 0.67639 | 0.099437 | 271.8438 | 1210 | Fixed Single Family Units | 1210 | City of Palm Bay Brevard County | City of Palm Bay |  |  |  | 0 | 1 | 0.67639 | 0.099437 | 271.8438 |  | -1 | -1 | -1 | -1 | 0 |  |  | Central IRL A | -1 |  |  | 680 | PB-02 | Chace Lane Pond Modifications | City of Palm Bay |  | 81.9186 | 0.22047
240000 | 2000000 | 2000000 | Central IRL | A | IR12-21 | 62-304.520 (7), F.A.C. | 0.56 | 0.48 | City of Palm Bay | 0.2175 | 3744.6942 | 9.3174 | 1.3698 | 2.0266 | 0.29793 | 814.488 | 1210 | Fixed Single Family Units | 1210 | City of Palm Bay Brevard County | City of Palm Bay |  |  |  | 0 | 1 | 2.0266 | 0.29793 | 814.488 |  | -1 | -1 | -1 | -1 | 0 |  |  | Central IRL A | -1 |  |  | 680 | PB-02 | Chace Lane Pond Modifications | City of Palm Bay |  | 118.9371 | 0.66057
240000 | 2000000 | 2000000 | Central IRL | A | IR12-21 | 62-304.520 (7), F.A.C. | 0.56 | 0.48 | City of Palm Bay | 0.074219 | 3744.6942 | 9.3174 | 1.3698 | 0.69153 | 0.10166 | 277.9282 | 1210 | Fixed Single Family Units | 1210 | City of Palm Bay Brevard County | City of Palm Bay |  |  |  | 0 | 1 | 0.69153 | 0.10166 | 277.9282 |  | -1 | -1 | -1 | -1 | 0 |  |  | Central IRL A | -1 |  |  | 680 | PB-02 | Chace Lane Pond Modifications | City of Palm Bay |  | 86.1896 | 0.22541
240000 | 2000000 | 2000000 | Central IRL | A | IR12-21 | 62-304.520 (7), F.A.C. | 0.56 | 0.48 | City of Palm Bay | 1.2439e-05 | 3744.6942 | 9.3174 | 1.3698 | 0.0001159 | 1.7039e-05 | 0.046581 | 1210 | Fixed Single Family Units | 1210 | City of Palm Bay Brevard County | City of Palm Bay |  |  |  | 0 | 1 | 0.0001159 | 1.7039e-05 | 0.046581 |  | -1 | -1 | -1 | -1 | 0 |  |  | Central IRL A | -1 |  |  | 680 | PB-02 | Chace Lane Pond Modifications | City of Palm Bay |  | 1.2303 | 3.7779e-05
240000 | 2000000 | 2000000 | Central IRL | A | IR12-21 | 62-304.520 (7), F.A.C. | 0.56 | 0.48 | City of Palm Bay | 0.1242 | 3318.2603 | 8.3143 | 1.1107 | 1.0327 | 0.13796 | 412.1381 | 1200 | Residential, Medium Density-Two-five dwellingunits per acre | 1200 | City of Palm Bay Brevard County | City of Palm Bay |  |  |  | 0 | 1 | 1.0327 | 0.13796 | 412.1381 |  | -1 | -1 | -1 | -1 | 0 |  |  | Central IRL A | -1 |  |  | 680 | PB-02 | Chace Lane Pond Modifications | City of Palm Bay |  | 181.6616 | 0.33426
240000 | 2000000 | 2000000 | Central IRL | A | IR12-21 | 62-304.520 (7), F.A.C. | 0.56 | 0.48 | Natural Lands | 0.21304 | 3318.2603 | 8.3143 | 1.1107 | 1.7712 | 0.23663 | 706.9132 | 6170 | Mixed wetland hardwoods | 6170 | City of Palm Bay Brevard County | City of Palm Bay |  |  | Natural Lands | 0 | 1 | 1.7712 | 0.23663 | 706.9132 |  | -1 | -1 | -1 | -1 | 0 |  |  | Central IRL A | -1 |  |  | 680 | PB-02 | Chace Lane Pond Modifications | City of Palm Bay |  | 141.1146 | 0.57333
240000 | 2000000 | 2000000 | Central IRL | A | IR12-21 | 62-304.520 (7), F.A.C. | 0.56 | 0.48 | City of Palm Bay | 0.00065745 | 3318.2603 | 8.3143 | 1.1107 | 0.0054662 | 0.00073026 | 2.1816 | 1210 | Fixed Single Family Units | 1210 | City of Palm Bay Brevard County | City of Palm Bay |  |  |  | 0 | 1 | 0.0054662 | 0.00073026 | 2.1816 |  | -1 | -1 | -1 | -1 | 0 |  |  | Central IRL A | -1 |  |  | 680 | PB-02 | Chace Lane Pond Modifications | City of Palm Bay |  | 8.8711 | 0.0017693
240000 | 2000000 | 2000000 | Central IRL | A | IR12-21 | 62-304.520 (7), F.A.C. | 0.56 | 0.48 | City of Palm Bay | 0.00173 | 3318.2603 | 8.3143 | 1.1107 | 0.014384 | 0.0019216 | 5.7406 | 1210 | Fixed Single Family Units | 1210 | City of Palm Bay Brevard County | City of Palm Bay |  |  |  | 0 | 1 | 0.014384 | 0.0019216 | 5.7406 |  | -1 | -1 | -1 | -1 | 0 |  |  | Central IRL A | -1 |  |  | 680 | PB-02 | Chace Lane Pond Modifications | City of Palm Bay |  | 17.6422 | 0.0046558
240000 | 2000000 | 2000000 | Central IRL | A | IR12-21 | 62-304.520 (7), F.A.C. | 0.56 | 0.48 | City of Palm Bay | 0.27814 | 3318.2603 | 8.3143 | 1.1107 | 2.3125 | 0.30893 | 922.9264 | 1210 | Fixed Single Family Units | 1210 | City of Palm Bay Brevard County | City of Palm Bay |  |  |  | 0 | 1 | 2.3125 | 0.30893 | 922.9264 |  | -1 | -1 | -1 | -1 | 0 |  |  | Central IRL A | -1 |  |  | 680 | PB-02 | Chace Lane Pond Modifications | City of Palm Bay |  | 138.141 | 0.74852
240000 | 2000000 | 2000000 | Central IRL | A | IR12-21 | 62-304.520 (7), F.A.C. | 0.56 | 0.48 | City of Palm Bay | 0.037203 | 3744.6942 | 9.3174 | 1.3698 | 0.34663 | 0.050959 | 139.3122 | 1200 | Residential, Medium Density-Two-five dwellingunits per acre | 1200 | City of Palm Bay Brevard County | City of Palm Bay |  |  |  | 0 | 1 | 0.34663 | 0.050959 | 698.6473 |  | -1 | -1 | -1 | -1 | 0 |  |  | Central IRL A | -1 |  |  | 680 | PB-02 | Chace Lane Pond Modifications | City of Palm Bay |  | 107.3087 | 0.56662
240000 | 2000000 | 2000000 | Central IRL | A | IR12-21 | 62-304.520 (7), F.A.C. | 0.56 | 0.48 | City of Palm Bay | 0.059913 | 3744.6942 | 9.3174 | 1.3698 | 0.55823 | 0.082067 | 224.356 | 1210 | Fixed Single Family Units | 1210 | City of Palm Bay Brevard County | City of Palm Bay |  |  |  | 0 | 1 | 0.55823 | 0.082067 | 224.356 |  | -1 | -1 | -1 | -1 | 0 |  |  | Central IRL A | -1 |  |  | 680 | PB-02 | Chace Lane Pond Modifications | City of Palm Bay |  | 62.2331 | 0.18196
240000 | 2000000 | 2000000 | Central IRL | A | IR12-21 | 62-304.520 (7), F.A.C. | 0.56 | 0.48 | City of Palm Bay | 0.02339 | 3744.6942 | 9.3174 | 1.3698 | 0.21794 | 0.032039 | 87.5902 | 1210 | Fixed Single Family Units | 1210 | City of Palm Bay Brevard County | City of Palm Bay |  |  |  | 0 | 1 | 0.21794 | 0.032039 | 87.5902 |  | -1 | -1 | -1 | -1 | 0 |  |  | Central IRL A | -1 |  |  | 680 | PB-02 | Chace Lane Pond Modifications | City of Palm Bay |  | 46.874 | 0.071038
240000 | 2000000 | 2000000 | Central IRL | A | IR12-21 | 62-304.520 (7), F.A.C. | 0.56 | 0.48 | City of Palm Bay | 0.13362 | 3744.6942 | 9.3174 | 1.3698 | 1.245 | 0.18302 | 500.3509 | 1210 | Fixed Single Family Units | 1210 | City of Palm Bay Brevard County | City of Palm Bay |  |  |  | 0 | 1 | 1.245 | 0.18302 | 500.3509 |  | -1 | -1 | -1 | -1 | 0 |  |  | Central IRL A | -1 |  |  | 680 | PB-02 | Chace Lane Pond Modifications | City of Palm Bay |  | 94.8011 | 0.4058
240000 | 2000000 | 2000000 | Central IRL | A | IR12-21 | 62-304.520 (7), F.A.C. | 0.56 | 0.48 | City of Palm Bay | 6.8675e-07 | 3772.4961 | 9.458 | 1.3929 | 6.4953e-06 | 9.5656e-07 | 0.0025908 | 1200 | Residential, Medium Density-Two-five dwellingunits per acre | 1200 | City of Palm Bay Brevard County | City of Palm Bay |  |  |  | 0 | 1 | 6.4953e-06 | 9.5656e-07 | 1729.6271 |  | -1 | -1 | -1 | -1 | 0 |  |  | Central IRL A | -1 |  |  | 680 | PB-02 | Chace Lane Pond Modifications | City of Palm Bay |  | 1.0768 | 1.4028
240000 | 2000000 | 2000000 | Central IRL | A | IR12-21 | 62-304.520 (7), F.A.C. | 0.56 | 0.48 | City of Palm Bay | 2.3559e-05 | 3772.4961 | 9.458 | 1.3929 | 0.00022282 | 3.2814e-05 | 0.088876 | 1210 | Fixed Single Family Units | 1210 | City of Palm Bay Brevard County | City of Palm Bay |  |  |  | 0 | 1 | 0.00022282 | 3.2814e-05 | 0.088891 |  | -1 | -1 | -1 | -1 | 0 |  |  | Central IRL A | -1 |  |  | 680 | PB-02 | Chace Lane Pond Modifications | City of Palm Bay |  | 1.5144 | 7.2093e-05
240000 | 2000000 | 2000000 | Central IRL | A | IR12-21 | 62-304.520 (7), F.A.C. | 0.56 | 0.48 | City of Palm Bay | 0.14714 | 3748.6544 | 8.6258 | 1.227 | 1.2692 | 0.18055 | 551.5926 | 1200 | Residential, Medium Density-Two-five dwellingunits per acre | 1200 | City of Palm Bay Brevard County | City of Palm Bay |  |  |  | 0 | 1 | 1.2692 | 0.18055 | 551.5926 |  | -1 | -1 | -1 | -1 | 0 |  |  | Central IRL A | -1 |  |  | 680 | PB-02 | Chace Lane Pond Modifications | City of Palm Bay |  | 142.9567 | 0.44736
240000 | 2000000 | 2000000 | Central IRL | A | IR12-21 | 62-304.520 (7), F.A.C. | 0.56 | 0.48 | City of Palm Bay | 0.07153 | 3748.6544 | 8.6258 | 1.227 | 0.617 | 0.087768 | 268.1421 | 1850 | Parks and Zoos | 1850 | City of Palm Bay Brevard County | City of Palm Bay |  |  |  | 0 | 1 | 0.617 | 0.087768 | 268.1421 |  | -1 | -1 | -1 | -1 | 0 |  |  | Central IRL A | -1 |  |  | 680 | PB-02 | Chace Lane Pond Modifications | City of Palm Bay |  | 133.2793 | 0.21747
240000 | 2000000 | 2000000 | Central IRL | A | IR12-21 | 62-304.520 (7), F.A.C. | 0.56 | 0.48 | City of Palm Bay | 0.010468 | 3748.6544 | 8.6258 | 1.227 | 0.090292 | 0.012844 | 39.2398 | 1210 | Fixed Single Family Units | 1210 | City of Palm Bay Brevard County | City of Palm Bay |  |  |  | 0 | 1 | 0.090292 | 0.012844 | 39.2398 |  | -1 | -1 | -1 | -1 | 0 |  |  | Central IRL A | -1 |  |  | 680 | PB-02 | Chace Lane Pond Modifications | City of Palm Bay |  | 32.2538 | 0.031825
240000 | 2000000 | 2000000 | Central IRL | A | IR12-21 | 62-304.520 (7), F.A.C. | 0.56 | 0.48 | City of Palm Bay | 0.147 | 3748.6544 | 8.6258 | 1.227 | 1.268 | 0.18037 | 551.0395 | 1210 | Fixed Single Family Units | 1210 | City of Palm Bay Brevard County | City of Palm Bay |  |  |  | 0 | 1 | 1.268 | 0.18037 | 551.0395 |  | -1 | -1 | -1 | -1 | 0 |  |  | Central IRL A | -1 |  |  | 680 | PB-02 | Chace Lane Pond Modifications | City of Palm Bay |  | 97.5681 | 0.44691
240000 | 2000000 | 2000000 | Central IRL | A | IR12-21 | 62-304.520 (7), F.A.C. | 0.56 | 0.48 | City of Palm Bay | 0.030348 | 3748.6544 | 8.6258 | 1.227 | 0.26178 | 0.037237 | 113.7652 | 1210 | Fixed Single Family Units | 1210 | City of Palm Bay Brevard County | City of Palm Bay |  |  |  | 0 | 1 | 0.26178 | 0.037237 | 113.7652 |  | -1 | -1 | -1 | -1 | 0 |  |  | Central IRL A | -1 |  |  | 680 | PB-02 | Chace Lane Pond Modifications | City of Palm Bay |  | 54.7682 | 0.092267
240000 | 2000000 | 2000000 | Central IRL | A | IR12-21 | 62-304.520 (7), F.A.C. | 0.56 | 0.48 | City of Palm Bay | 0.11982 | 3747.2019 | 9.7048 | 1.4397 | 1.1629 | 0.17251 | 449.0045 | 1200 | Residential, Medium Density-Two-five dwellingunits per acre | 1200 | City of Palm Bay Brevard County | City of Palm Bay |  |  |  | 0 | 1 | 1.1629 | 0.17251 | 449.0045 |  | -1 | -1 | -1 | -1 | 0 |  |  | Central IRL A | -1 |  |  | 680 | PB-02 | Chace Lane Pond Modifications | City of Palm Bay |  | 119.3908 | 0.36416
240000 | 2000000 | 2000000 | Central IRL | A | IR12-21 | 62-304.520 (7), F.A.C. | 0.56 | 0.48 | City of Palm Bay | 0.053677 | 3747.2019 | 9.7048 | 1.4397 | 0.52092 | 0.077277 | 201.1376 | 1210 | Fixed Single Family Units | 1210 | City of Palm Bay Brevard County | City of Palm Bay |  |  |  | 0 | 1 | 0.52092 | 0.077277 | 201.1376 |  | -1 | -1 | -1 | -1 | 0 |  |  | Central IRL A | -1 |  |  | 680 | PB-02 | Chace Lane Pond Modifications | City of Palm Bay |  | 63.7773 | 0.16313
240000 | 2000000 | 2000000 | Central IRL | A | IR12-21 | 62-304.520 (7), F.A.C. | 0.56 | 0.48 | City of Palm Bay | 0.065607 | 3747.2019 | 9.7048 | 1.4397 | 0.6367 | 0.094454 | 245.8442 | 1210 | Fixed Single Family Units | 1210 | City of Palm Bay Brevard County | City of Palm Bay |  |  |  | 0 | 1 | 0.6367 | 0.094454 | 245.8442 |  | -1 | -1 | -1 | -1 | 0 |  |  | Central IRL A | -1 |  |  | 680 | PB-02 | Chace Lane Pond Modifications | City of Palm Bay |  | 73.8723 | 0.19939
240000 | 2000000 | 2000000 | Central IRL | A | IR12-21 | 62-304.520 (7), F.A.C. | 0.56 | 0.48 | City of Palm Bay | 0.0030599 | 3747.2019 | 9.7048 | 1.4397 | 0.029696 | 0.0044053 | 11.4662 | 1210 | Fixed Single Family Units | 1210 | City of Palm Bay Brevard County | City of Palm Bay |  |  |  | 0 | 1 | 0.029696 | 0.0044053 | 11.4662 |  | -1 | -1 | -1 | -1 | 0 |  |  | Central IRL A | -1 |  |  | 680 | PB-02 | Chace Lane Pond Modifications | City of Palm Bay |  | 22.3664 | 0.0092995
240000 | 2000000 | 2000000 | Central IRL | A | IR12-21 | 62-304.520 (7), F.A.C. | 0.56 | 0.48 | City of Palm Bay | 0.13702 | 3747.2019 | 9.7048 | 1.4397 | 1.3297 | 0.19726 | 513.4303 | 1210 | Fixed Single Family Units | 1210 | City of Palm Bay Brevard County | City of Palm Bay |  |  |  | 0 | 1 | 1.3297 | 0.19726 | 513.4303 |  | -1 | -1 | -1 | -1 | 0 |  |  | Central IRL A | -1 |  |  | 680 | PB-02 | Chace Lane Pond Modifications | City of Palm Bay |  | 97.2421 | 0.41641
240000 | 2000000 | 2000000 | Central IRL | A | IR12-21 | 62-304.520 (7), F.A.C. | 0.56 | 0.48 | City of Palm Bay | 0.20593 | 3747.2019 | 9.7048 | 1.4397 | 1.9985 | 0.29647 | 771.6539 | 1210 | Fixed Single Family Units | 1210 | City of Palm Bay Brevard County | City of Palm Bay |  |  |  | 0 | 1 | 1.9985 | 0.29647 | 771.6539 |  | -1 | -1 | -1 | -1 | 0 |  |  | Central IRL A | -1 |  |  | 680 | PB-02 | Chace Lane Pond Modifications | City of Palm Bay |  | 115.8686 | 0.62583
240000 | 2000000 | 2000000 | Central IRL | A | IR12-21 | 62-304.520 (7), F.A.C. | 0.56 | 0.48 | City of Palm Bay | 0.03265 | 3747.2019 | 9.7048 | 1.4397 | 0.31686 | 0.047006 | 122.3477 | 1210 | Fixed Single Family Units | 1210 | City of Palm Bay Brevard County | City of Palm Bay |  |  |  | 0 | 1 | 0.31686 | 0.047006 | 122.3477 |  | -1 | -1 | -1 | -1 | 0 |  |  | Central IRL A | -1 |  |  | 680 | PB-02 | Chace Lane Pond Modifications | City of Palm Bay |  | 69.5818 | 0.099228
240000 | 2000000 | 2000000 | Central IRL | A | IR12-21 | 62-304.520 (7), F.A.C. | 0.56 | 0.48 | City of Palm Bay | 0.04606 | 3744.6942 | 9.3174 | 1.3698 | 0.42916 | 0.063091 | 172.4802 | 1200 | Residential, Medium Density-Two-five dwellingunits per acre | 1200 | City of Palm Bay Brevard County | City of Palm Bay |  |  |  | 0 | 1 | 0.42916 | 0.063091 | 172.4802 |  | -1 | -1 | -1 | -1 | 0 |  |  | Central IRL A | -1 |  |  | 680 | PB-02 | Chace Lane Pond Modifications | City of Palm Bay |  | 69.4902 | 0.13989
240000 | 2000000 | 2000000 | Central IRL | A | IR12-21 | 62-304.520 (7), F.A.C. | 0.56 | 0.48 | City of Palm Bay | 0.0005115 | 3744.6942 | 9.3174 | 1.3698 | 0.0047658 | 0.00070063 | 1.9154 | 1210 | Fixed Single Family Units | 1210 | City of Palm Bay Brevard County | City of Palm Bay |  |  |  | 0 | 1 | 0.0047658 | 0.00070063 | 1.9154 |  | -1 | -1 | -1 | -1 | 0 |  |  | Central IRL A | -1 |  |  | 680 | PB-02 | Chace Lane Pond Modifications | City of Palm Bay |  | 7.2901 | 0.0015534
240000 | 2000000 | 2000000 | Central IRL | A | IR12-21 | 62-304.520 (7), F.A.C. | 0.56 | 0.48 | City of Palm Bay | 0.14861 | 3744.6942 | 9.3174 | 1.3698 | 1.3847 | 0.20356 | 556.5099 | 1210 | Fixed Single Family Units | 1210 | City of Palm Bay Brevard County | City of Palm Bay |  |  |  | 0 | 1 | 1.3847 | 0.20356 | 556.5099 |  | -1 | -1 | -1 | -1 | 0 |  |  | Central IRL A | -1 |  |  | 680 | PB-02 | Chace Lane Pond Modifications | City of Palm Bay |  | 106.4347 | 0.45135
240000 | 2000000 | 2000000 | Central IRL | A | IR12-21 | 62-304.520 (7), F.A.C. | 0.56 | 0.48 | City of Palm Bay | 0.13087 | 3744.6942 | 9.3174 | 1.3698 | 1.2194 | 0.17926 | 490.0677 | 1210 | Fixed Single Family Units | 1210 | City of Palm Bay Brevard County | City of Palm Bay |  |  |  | 0 | 1 | 1.2194 | 0.17926 | 490.0677 |  | -1 | -1 | -1 | -1 | 0 |  |  | Central IRL A | -1 |  |  | 680 | PB-02 | Chace Lane Pond Modifications | City of Palm Bay |  | 96.4246 | 0.39746
240000 | 2000000 | 2000000 | Central IRL | A | IR12-21 | 62-304.520 (7), F.A.C. | 0.56 | 0.48 | City of Palm Bay | 0.22887 | 3744.6942 | 9.3174 | 1.3698 | 2.1324 | 0.31349 | 857.0301 | 1210 | Fixed Single Family Units | 1210 | City of Palm Bay Brevard County | City of Palm Bay |  |  |  | 0 | 1 | 2.1324 | 0.31349 | 857.0301 |  | -1 | -1 | -1 | -1 | 0 |  |  | Central IRL A | -1 |  |  | 680 | PB-02 | Chace Lane Pond Modifications | City of Palm Bay |  | 119.24 | 0.69508
240000 | 2000000 | 2000000 | Central IRL | A | IR12-21 | 62-304.520 (7), F.A.C. | 0.56 | 0.48 | City of Palm Bay | 0.062844 | 3744.6942 | 9.3174 | 1.3698 | 0.58554 | 0.086082 | 235.3319 | 1210 | Fixed Single Family Units | 1210 | City of Palm Bay Brevard County | City of Palm Bay |  |  |  | 0 | 1 | 0.58554 | 0.086082 | 235.3319 |  | -1 | -1 | -1 | -1 | 0 |  |  | Central IRL A | -1 |  |  | 680 | PB-02 | Chace Lane Pond Modifications | City of Palm Bay |  | 68.9704 | 0.19086
240000 | 2000000 | 2000000 | Central IRL | A | IR12-21 | 62-304.520 (7), F.A.C. | 0.56 | 0.48 | City of Palm Bay | 6.144e-05 | 3767.176 | 8.071 | 1.0849 | 0.00049588 | 6.6653e-05 | 0.23145 | 1850 | Parks and Zoos | 1850 | City of Palm Bay Brevard County | City of Palm Bay |  |  |  | 0 | 1 | 0.00049588 | 6.6653e-05 | 781.6694 |  | -1 | -1 | -1 | -1 | 0 |  |  | Central IRL A | -1 |  |  | 680 | PB-02 | Chace Lane Pond Modifications | City of Palm Bay |  | 2.3031 | 0.63396
240000 | 2000000 | 2000000 | Central IRL | A | IR12-21 | 62-304.520 (7), F.A.C. | 0.56 | 0.48 | City of Palm Bay | 0.18419 | 3747.1219 | 8.8669 | 1.2842 | 1.6332 | 0.23653 | 690.1719 | 1200 | Residential, Medium Density-Two-five dwellingunits per acre | 1200 | City of Palm Bay Brevard County | City of Palm Bay |  |  |  | 0 | 1 | 1.6332 | 0.23653 | 690.1719 |  | -1 | -1 | -1 | -1 | 0 |  |  | Central IRL A | -1 |  |  | 680 | PB-02 | Chace Lane Pond Modifications | City of Palm Bay |  | 129.8213 | 0.55975
240000 | 2000000 | 2000000 | Central IRL | A | IR12-21 | 62-304.520 (7), F.A.C. | 0.56 | 0.48 | City of Palm Bay | 0.013407 | 3747.1219 | 8.8669 | 1.2842 | 0.11888 | 0.017217 | 50.2377 | 1850 | Parks and Zoos | 1850 | City of Palm Bay Brevard County | City of Palm Bay |  |  |  | 0 | 1 | 0.11888 | 0.017217 | 50.2377 |  | -1 | -1 | -1 | -1 | 0 |  |  | Central IRL A | -1 |  |  | 680 | PB-02 | Chace Lane Pond Modifications | City of Palm Bay |  | 102.1713 | 0.040744
240000 | 2000000 | 2000000 | Central IRL | A | IR12-21 | 62-304.520 (7), F.A.C. | 0.56 | 0.48 | City of Palm Bay | 0.1496 | 3747.1219 | 8.8669 | 1.2842 | 1.3265 | 0.19211 | 560.556 | 1210 | Fixed Single Family Units | 1210 | City of Palm Bay Brevard County | City of Palm Bay |  |  |  | 0 | 1 | 1.3265 | 0.19211 | 560.556 |  | -1 | -1 | -1 | -1 | 0 |  |  | Central IRL A | -1 |  |  | 680 | PB-02 | Chace Lane Pond Modifications | City of Palm Bay |  | 99.2619 | 0.45463
240000 | 2000000 | 2000000 | Central IRL | A | IR12-21 | 62-304.520 (7), F.A.C. | 0.56 | 0.48 | City of Palm Bay | 0.11751 | 3747.1219 | 8.8669 | 1.2842 | 1.0419 | 0.15091 | 440.3219 | 1210 | Fixed Single Family Units | 1210 | City of Palm Bay Brevard County | City of Palm Bay |  |  |  | 0 | 1 | 1.0419 | 0.15091 | 440.3219 |  | -1 | -1 | -1 | -1 | 0 |  |  | Central IRL A | -1 |  |  | 680 | PB-02 | Chace Lane Pond Modifications | City of Palm Bay |  | 87.2301 | 0.35711
240000 | 2000000 | 2000000 | Central IRL | A | IR12-21 | 62-304.520 (7), F.A.C. | 0.56 | 0.48 | City of Palm Bay | 0.047141 | 3744.6942 | 9.3174 | 1.3698 | 0.43923 | 0.064572 | 176.5284 | 1200 | Residential, Medium Density-Two-five dwellingunits per acre | 1200 | City of Palm Bay Brevard County | City of Palm Bay |  |  |  | 0 | 1 | 0.43923 | 0.064572 | 196.9677 |  | -1 | -1 | -1 | -1 | 0 |  |  | Central IRL A | -1 |  |  | 680 | PB-02 | Chace Lane Pond Modifications | City of Palm Bay |  | 85.0765 | 0.15975
240000 | 2000000 | 2000000 | Central IRL | A | IR12-21 | 62-304.520 (7), F.A.C. | 0.56 | 0.48 | City of Palm Bay | 0.0071414 | 3744.6942 | 9.3174 | 1.3698 | 0.066539 | 0.009782 | 26.7423 | 1210 | Fixed Single Family Units | 1210 | City of Palm Bay Brevard County | City of Palm Bay |  |  |  | 0 | 1 | 0.066539 | 0.009782 | 26.7423 |  | -1 | -1 | -1 | -1 | 0 |  |  | Central IRL A | -1 |  |  | 680 | PB-02 | Chace Lane Pond Modifications | City of Palm Bay |  | 25.8317 | 0.021689
240000 | 2000000 | 2000000 | Central IRL | A | IR12-21 | 62-304.520 (7), F.A.C. | 0.56 | 0.48 | City of Palm Bay | 0.28455 | 3744.6942 | 9.3174 | 1.3698 | 2.6512 | 0.38976 | 1065.5365 | 1210 | Fixed Single Family Units | 1210 | City of Palm Bay Brevard County | City of Palm Bay |  |  |  | 0 | 1 | 2.6512 | 0.38976 | 1065.5365 |  | -1 | -1 | -1 | -1 | 0 |  |  | Central IRL A | -1 |  |  | 680 | PB-02 | Chace Lane Pond Modifications | City of Palm Bay |  | 134.4678 | 0.86418
240000 | 2000000 | 2000000 | Central IRL | A | IR12-21 | 62-304.520 (7), F.A.C. | 0.56 | 0.48 | City of Palm Bay | 0.028025 | 3744.6942 | 9.3174 | 1.3698 | 0.26112 | 0.038388 | 104.9459 | 1210 | Fixed Single Family Units | 1210 | City of Palm Bay Brevard County | City of Palm Bay |  |  |  | 0 | 1 | 0.26112 | 0.038388 | 104.9459 |  | -1 | -1 | -1 | -1 | 0 |  |  | Central IRL A | -1 |  |  | 680 | PB-02 | Chace Lane Pond Modifications | City of Palm Bay |  | 57.4114 | 0.085114
240000 | 2000000 | 2000000 | Central IRL | A | IR12-21 | 62-304.520 (7), F.A.C. | 0.56 | 0.48 | City of Palm Bay | 0.18579 | 3744.6942 | 9.3174 | 1.3698 | 1.7311 | 0.25449 | 695.7293 | 1210 | Fixed Single Family Units | 1210 | City of Palm Bay Brevard County | City of Palm Bay |  |  |  | 0 | 1 | 1.7311 | 0.25449 | 695.7293 |  | -1 | -1 | -1 | -1 | 0 |  |  | Central IRL A | -1 |  |  | 680 | PB-02 | Chace Lane Pond Modifications | City of Palm Bay |  | 113.4875 | 0.56426
240000 | 2000000 | 2000000 | Central IRL | A | IR12-21 | 62-304.520 (7), F.A.C. | 0.56 | 0.48 | City of Palm Bay | 0.059661 | 3744.6942 | 9.3174 | 1.3698 | 0.55589 | 0.081722 | 223.4135 | 1210 | Fixed Single Family Units | 1210 | City of Palm Bay Brevard County | City of Palm Bay |  |  |  | 0 | 1 | 0.55589 | 0.081722 | 223.4135 |  | -1 | -1 | -1 | -1 | 0 |  |  | Central IRL A | -1 |  |  | 680 | PB-02 | Chace Lane Pond Modifications | City of Palm Bay |  | 72.4033 | 0.1812
240000 | 2000000 | 2000000 | Central IRL | A | IR12-21 | 62-304.520 (7), F.A.C. | 0.56 | 0.48 | City of Palm Bay | 0.043363 | 3762.2435 | 9.7518 | 1.4455 | 0.42287 | 0.062683 | 163.1423 | 1200 | Residential, Medium Density-Two-five dwellingunits per acre | 1200 | City of Palm Bay Brevard County | City of Palm Bay |  |  |  | 0 | 1 | 0.42287 | 0.062683 | 722.0485 |  | -1 | -1 | -1 | -1 | 0 |  |  | Central IRL A | -1 |  |  | 680 | PB-02 | Chace Lane Pond Modifications | City of Palm Bay |  | 65.291 | 0.5856
240000 | 2000000 | 2000000 | Central IRL | A | IR12-21 | 62-304.520 (7), F.A.C. | 0.56 | 0.48 | City of Palm Bay | 0.077625 | 3762.2435 | 9.7518 | 1.4455 | 0.75698 | 0.11221 | 292.0442 | 1210 | Fixed Single Family Units | 1210 | City of Palm Bay Brevard County | City of Palm Bay |  |  |  | 0 | 1 | 0.75698 | 0.11221 | 309.2102 |  | -1 | -1 | -1 | -1 | 0 |  |  | Central IRL A | -1 |  |  | 680 | PB-02 | Chace Lane Pond Modifications | City of Palm Bay |  | 83.7223 | 0.25078
240000 | 2000000 | 2000000 | Central IRL | A | IR12-21 | 62-304.520 (7), F.A.C. | 0.56 | 0.48 | City of Palm Bay | 0.31043 | 3762.2435 | 9.7518 | 1.4455 | 3.0273 | 0.44874 | 1167.9225 | 1210 | Fixed Single Family Units | 1210 | City of Palm Bay Brevard County | City of Palm Bay |  |  |  | 0 | 1 | 3.0273 | 0.44874 | 1209.4991 |  | -1 | -1 | -1 | -1 | 0 |  |  | Central IRL A | -1 |  |  | 680 | PB-02 | Chace Lane Pond Modifications | City of Palm Bay |  | 135.3957 | 0.98094
240000 | 2000000 | 2000000 | Central IRL | A | IR12-21 | 62-304.520 (7), F.A.C. | 0.56 | 0.48 | City of Palm Bay | 0.018939 | 3762.2435 | 9.7518 | 1.4455 | 0.18469 | 0.027377 | 71.2541 | 1210 | Fixed Single Family Units | 1210 | City of Palm Bay Brevard County | City of Palm Bay |  |  |  | 0 | 1 | 0.18469 | 0.027377 | 71.2541 |  | -1 | -1 | -1 | -1 | 0 |  |  | Central IRL A | -1 |  |  | 680 | PB-02 | Chace Lane Pond Modifications | City of Palm Bay |  | 43.2056 | 0.057789
240000 | 2000000 | 2000000 | Central IRL | A | IR12-21 | 62-304.520 (7), F.A.C. | 0.56 | 0.48 | Natural Lands | 0.17492 | 1490.6032 | 3.8265 | 0.38773 | 0.66933 | 0.067821 | 260.7343 | 5100 | Streams and waterways | 5100 | City of Palm Bay Brevard County | City of Palm Bay |  |  | Natural Lands | 0 | 1 | 0.66933 | 0.067821 | 378.8182 |  | -1 | -1 | -1 | -1 | 0 |  |  | Central IRL A | -1 |  |  | 680 | PB-02 | Chace Lane Pond Modifications | City of Palm Bay |  | 135.3793 | 0.30723
240000 | 2000000 | 2000000 | Central IRL | A | IR12-21 | 62-304.520 (7), F.A.C. | 0.56 | 0.48 | Natural Lands | 0.037225 | 1490.6032 | 3.8265 | 0.38773 | 0.14244 | 0.014433 | 55.4883 | 6170 | Mixed wetland hardwoods | 6170 | City of Palm Bay Brevard County | City of Palm Bay |  |  | Natural Lands | 0 | 1 | 0.14244 | 0.014433 | 55.4883 |  | -1 | -1 | -1 | -1 | 0 |  |  | Central IRL A | -1 |  |  | 680 | PB-02 | Chace Lane Pond Modifications | City of Palm Bay |  | 57.0048 | 0.045003
240000 | 2000000 | 2000000 | Central IRL | A | IR12-21 | 62-304.520 (7), F.A.C. | 0.56 | 0.48 | City of Palm Bay | 0.027371 | 1490.6032 | 3.8265 | 0.38773 | 0.10474 | 0.010613 | 40.7996 | 1210 | Fixed Single Family Units | 1210 | City of Palm Bay Brevard County | City of Palm Bay |  |  |  | 0 | 1 | 0.10474 | 0.010613 | 40.7996 |  | -1 | -1 | -1 | -1 | 0 |  |  | Central IRL A | -1 |  |  | 680 | PB-02 | Chace Lane Pond Modifications | City of Palm Bay |  | 59.229 | 0.03309
240000 | 2000000 | 2000000 | Central IRL | A | IR12-21 | 62-304.520 (7), F.A.C. | 0.56 | 0.48 | City of Palm Bay | 0.00070123 | 1490.6032 | 3.8265 | 0.38773 | 0.0026833 | 0.00027189 | 1.0453 | 1210 | Fixed Single Family Units | 1210 | City of Palm Bay Brevard County | City of Palm Bay |  |  |  | 0 | 1 | 0.0026833 | 0.00027189 | 1.0453 |  | -1 | -1 | -1 | -1 | 0 |  |  | Central IRL A | -1 |  |  | 680 | PB-02 | Chace Lane Pond Modifications | City of Palm Bay |  | 10.3327 | 0.00084774
240000 | 2000000 | 2000000 | Central IRL | A | IR12-21 | 62-304.520 (7), F.A.C. | 0.56 | 0.48 | City of Palm Bay | 0.084942 | 3748.4634 | 9.3263 | 1.3711 | 0.79219 | 0.11646 | 318.4023 | 1200 | Residential, Medium Density-Two-five dwellingunits per acre | 1200 | City of Palm Bay Brevard County | City of Palm Bay |  |  |  | 0 | 1 | 0.79219 | 0.11646 | 318.4023 |  | -1 | -1 | -1 | -1 | 0 |  |  | Central IRL A | -1 |  |  | 680 | PB-02 | Chace Lane Pond Modifications | City of Palm Bay |  | 97.588 | 0.25823
240000 | 2000000 | 2000000 | Central IRL | A | IR12-21 | 62-304.520 (7), F.A.C. | 0.56 | 0.48 | City of Palm Bay | 0.040694 | 3748.4634 | 9.3263 | 1.3711 | 0.37952 | 0.055793 | 152.5382 | 1210 | Fixed Single Family Units | 1210 | City of Palm Bay Brevard County | City of Palm Bay |  |  |  | 0 | 1 | 0.37952 | 0.055793 | 152.5382 |  | -1 | -1 | -1 | -1 | 0 |  |  | Central IRL A | -1 |  |  | 680 | PB-02 | Chace Lane Pond Modifications | City of Palm Bay |  | 72.1309 | 0.12371
240000 | 2000000 | 2000000 | Central IRL | A | IR12-21 | 62-304.520 (7), F.A.C. | 0.56 | 0.48 | City of Palm Bay | 0.03531 | 3748.4634 | 9.3263 | 1.3711 | 0.32931 | 0.048412 | 132.3579 | 1200 | Residential, Medium Density-Two-five dwellingunits per acre | 1200 | City of Palm Bay Brevard County | City of Palm Bay |  |  |  | 0 | 1 | 0.32931 | 0.048412 | 132.3579 |  | -1 | -1 | -1 | -1 | 0 |  |  | Central IRL A | -1 |  |  | 680 | PB-02 | Chace Lane Pond Modifications | City of Palm Bay |  | 49.0782 | 0.10735
240000 | 2000000 | 2000000 | Central IRL | A | IR12-21 | 62-304.520 (7), F.A.C. | 0.56 | 0.48 | City of Palm Bay | 0.29958 | 3748.4634 | 9.3263 | 1.3711 | 2.7939 | 0.41074 | 1122.9524 | 1210 | Fixed Single Family Units | 1210 | City of Palm Bay Brevard County | City of Palm Bay |  |  |  | 0 | 1 | 2.7939 | 0.41074 | 1122.9524 |  | -1 | -1 | -1 | -1 | 0 |  |  | Central IRL A | -1 |  |  | 680 | PB-02 | Chace Lane Pond Modifications | City of Palm Bay |  | 139.2642 | 0.91075
240000 | 2000000 | 2000000 | Central IRL | A | IR12-21 | 62-304.520 (7), F.A.C. | 0.56 | 0.48 | City of Palm Bay | 0.070985 | 3748.4634 | 9.3263 | 1.3711 | 0.66203 | 0.097324 | 266.0844 | 1210 | Fixed Single Family Units | 1210 | City of Palm Bay Brevard County | City of Palm Bay |  |  |  | 0 | 1 | 0.66203 | 0.097324 | 266.0844 |  | -1 | -1 | -1 | -1 | 0 |  |  | Central IRL A | -1 |  |  | 680 | PB-02 | Chace Lane Pond Modifications | City of Palm Bay |  | 77.8262 | 0.2158
240000 | 2000000 | 2000000 | Central IRL | A | IR12-21 | 62-304.520 (7), F.A.C. | 0.56 | 0.48 | City of Palm Bay | 0.055046 | 3748.4634 | 9.3263 | 1.3711 | 0.51338 | 0.075471 | 206.3383 | 1210 | Fixed Single Family Units | 1210 | City of Palm Bay Brevard County | City of Palm Bay |  |  |  | 0 | 1 | 0.51338 | 0.075471 | 206.3383 |  | -1 | -1 | -1 | -1 | 0 |  |  | Central IRL A | -1 |  |  | 680 | PB-02 | Chace Lane Pond Modifications | City of Palm Bay |  | 72.7207 | 0.16735
240000 | 2000000 | 2000000 | Central IRL | A | IR12-21 | 62-304.520 (7), F.A.C. | 0.56 | 0.48 | City of Palm Bay | 0.03121 | 3748.4634 | 9.3263 | 1.3711 | 0.29108 | 0.042791 | 116.9902 | 1210 | Fixed Single Family Units | 1210 | City of Palm Bay Brevard County | City of Palm Bay |  |  |  | 0 | 1 | 0.29108 | 0.042791 | 116.9902 |  | -1 | -1 | -1 | -1 | 0 |  |  | Central IRL A | -1 |  |  | 680 | PB-02 | Chace Lane Pond Modifications | City of Palm Bay |  | 48.9394 | 0.094883
240000 | 2000000 | 2000000 | Central IRL | A | IR12-21 | 62-304.520 (7), F.A.C. | 0.56 | 0.48 | City of Palm Bay | 0.12118 | 3748.2299 | 9.4669 | 1.3965 | 1.1472 | 0.16923 | 454.1977 | 1200 | Residential, Medium Density-Two-five dwellingunits per acre | 1200 | City of Palm Bay Brevard County | City of Palm Bay |  |  |  | 0 | 1 | 1.1472 | 0.16923 | 454.1977 |  | -1 | -1 | -1 | -1 | 0 |  |  | Central IRL A | -1 |  |  | 680 | PB-02 | Chace Lane Pond Modifications | City of Palm Bay |  | 119.6155 | 0.36837
240000 | 2000000 | 2000000 | Central IRL | A | IR12-21 | 62-304.520 (7), F.A.C. | 0.56 | 0.48 | City of Palm Bay | 0.067921 | 3748.2299 | 9.4669 | 1.3965 | 0.643 | 0.094853 | 254.5831 | 1210 | Fixed Single Family Units | 1210 | City of Palm Bay Brevard County | City of Palm Bay |  |  |  | 0 | 1 | 0.643 | 0.094853 | 254.5831 |  | -1 | -1 | -1 | -1 | 0 |  |  | Central IRL A | -1 |  |  | 680 | PB-02 | Chace Lane Pond Modifications | City of Palm Bay |  | 76.0114 | 0.20647
240000 | 2000000 | 2000000 | Central IRL | A | IR12-21 | 62-304.520 (7), F.A.C. | 0.56 | 0.48 | City of Palm Bay | 0.052539 | 3748.2299 | 9.4669 | 1.3965 | 0.49738 | 0.073373 | 196.9298 | 1210 | Fixed Single Family Units | 1210 | City of Palm Bay Brevard County | City of Palm Bay |  |  |  | 0 | 1 | 0.49738 | 0.073373 | 196.9298 |  | -1 | -1 | -1 | -1 | 0 |  |  | Central IRL A | -1 |  |  | 680 | PB-02 | Chace Lane Pond Modifications | City of Palm Bay |  | 63.1964 | 0.15972
240000 | 2000000 | 2000000 | Central IRL | A | IR12-21 | 62-304.520 (7), F.A.C. | 0.56 | 0.48 | City of Palm Bay | 0.17899 | 3748.2299 | 9.4669 | 1.3965 | 1.6945 | 0.24997 | 670.9123 | 1210 | Fixed Single Family Units | 1210 | City of Palm Bay Brevard County | City of Palm Bay |  |  |  | 0 | 1 | 1.6945 | 0.24997 | 670.9123 |  | -1 | -1 | -1 | -1 | 0 |  |  | Central IRL A | -1 |  |  | 680 | PB-02 | Chace Lane Pond Modifications | City of Palm Bay |  | 108.4775 | 0.54413
240000 | 2000000 | 2000000 | Central IRL | A | IR12-21 | 62-304.520 (7), F.A.C. | 0.56 | 0.48 | City of Palm Bay | 0.19713 | 3748.2299 | 9.4669 | 1.3965 | 1.8662 | 0.2753 | 738.8966 | 1210 | Fixed Single Family Units | 1210 | City of Palm Bay Brevard County | City of Palm Bay |  |  |  | 0 | 1 | 1.8662 | 0.2753 | 738.8966 |  | -1 | -1 | -1 | -1 | 0 |  |  | Central IRL A | -1 |  |  | 680 | PB-02 | Chace Lane Pond Modifications | City of Palm Bay |  | 113.5111 | 0.59927
240000 | 2000000 | 2000000 | Central IRL | A | IR12-21 | 62-304.520 (7), F.A.C. | 0.56 | 0.48 | City of Palm Bay | 0.13273 | 3364.5181 | 7.497 | 1.1113 | 0.99509 | 0.1475 | 446.5787 | 1200 | Residential, Medium Density-Two-five dwellingunits per acre | 1200 | City of Palm Bay Brevard County | City of Palm Bay |  |  |  | 0 | 1 | 0.99509 | 0.1475 | 446.5787 |  | -1 | -1 | -1 | -1 | 0 |  |  | Central IRL A | -1 |  |  | 680 | PB-02 | Chace Lane Pond Modifications | City of Palm Bay |  | 168.4669 | 0.36219
240000 | 2000000 | 2000000 | Central IRL | A | IR12-21 | 62-304.520 (7), F.A.C. | 0.56 | 0.48 | Natural Lands | 0.0023408 | 3364.5181 | 7.497 | 1.1113 | 0.017549 | 0.0026013 | 7.8758 | 5300 | Reservoirs | 5300 | City of Palm Bay Brevard County | City of Palm Bay |  |  | Natural Lands | 0 | 1 | 0.017549 | 0.0026013 | 7.8758 |  | -1 | -1 | -1 | -1 | 0 |  |  | Central IRL A | -1 |  |  | 680 | PB-02 | Chace Lane Pond Modifications | City of Palm Bay |  | 15.4004 | 0.0063875
240000 | 2000000 | 2000000 | Central IRL | A | IR12-21 | 62-304.520 (7), F.A.C. | 0.56 | 0.48 | City of Palm Bay | 0.053301 | 3364.5181 | 7.497 | 1.1113 | 0.3996 | 0.059232 | 179.3328 | 8370 | Surface Water Collection Basin | 8370 | City of Palm Bay Brevard County | City of Palm Bay |  |  |  | 0 | 1 | 0.3996 | 0.059232 | 179.3328 |  | -1 | -1 | -1 | -1 | 0 |  |  | Central IRL A | -1 |  |  | 680 | PB-02 | Chace Lane Pond Modifications | City of Palm Bay |  | 80.9343 | 0.14544
240000 | 2000000 | 2000000 | Central IRL | A | IR12-21 | 62-304.520 (7), F.A.C. | 0.56 | 0.48 | City of Palm Bay | 0.020624 | 3364.5181 | 7.497 | 1.1113 | 0.15461 | 0.022918 | 69.3882 | 1210 | Fixed Single Family Units | 1210 | City of Palm Bay Brevard County | City of Palm Bay |  |  |  | 0 | 1 | 0.15461 | 0.022918 | 69.3882 |  | -1 | -1 | -1 | -1 | 0 |  |  | Central IRL A | -1 |  |  | 680 | PB-02 | Chace Lane Pond Modifications | City of Palm Bay |  | 49.0649 | 0.056276
240000 | 2000000 | 2000000 | Central IRL | A | IR12-21 | 62-304.520 (7), F.A.C. | 0.56 | 0.48 | City of Palm Bay | 0.045042 | 3364.5181 | 7.497 | 1.1113 | 0.33768 | 0.050054 | 151.5457 | 1210 | Fixed Single Family Units | 1210 | City of Palm Bay Brevard County | City of Palm Bay |  |  |  | 0 | 1 | 0.33768 | 0.050054 | 151.5457 |  | -1 | -1 | -1 | -1 | 0 |  |  | Central IRL A | -1 |  |  | 680 | PB-02 | Chace Lane Pond Modifications | City of Palm Bay |  | 63.2184 | 0.12291
240000 | 2000000 | 2000000 | Central IRL | A | IR12-21 | 62-304.520 (7), F.A.C. | 0.56 | 0.48 | City of Palm Bay | 0.27522 | 3364.5181 | 7.497 | 1.1113 | 2.0633 | 0.30584 | 925.9695 | 1210 | Fixed Single Family Units | 1210 | City of Palm Bay Brevard County | City of Palm Bay |  |  |  | 0 | 1 | 2.0633 | 0.30584 | 925.9695 |  | -1 | -1 | -1 | -1 | 0 |  |  | Central IRL A | -1 |  |  | 680 | PB-02 | Chace Lane Pond Modifications | City of Palm Bay |  | 128.8875 | 0.75099
240000 | 2000000 | 2000000 | Central IRL | A | IR12-21 | 62-304.520 (7), F.A.C. | 0.56 | 0.48 | City of Palm Bay | 0.088508 | 3364.5181 | 7.497 | 1.1113 | 0.66354 | 0.098356 | 297.7856 | 1210 | Fixed Single Family Units | 1210 | City of Palm Bay Brevard County | City of Palm Bay |  |  |  | 0 | 1 | 0.66354 | 0.098356 | 297.7856 |  | -1 | -1 | -1 | -1 | 0 |  |  | Central IRL A | -1 |  |  | 680 | PB-02 | Chace Lane Pond Modifications | City of Palm Bay |  | 80.4208 | 0.24151
240000 | 2000000 | 2000000 | Central IRL | A | IR12-21 | 62-304.520 (7), F.A.C. | 0.56 | 0.48 | City of Palm Bay | 0.036589 | 3801.8063 | 10.7831 | 1.5082 | 0.39455 | 0.055185 | 139.106 | 1200 | Residential, Medium Density-Two-five dwellingunits per acre | 1200 | City of Palm Bay Brevard County | City of Palm Bay |  |  |  | 0 | 1 | 0.39455 | 0.055185 | 1140.0272 |  | -1 | -1 | -1 | -1 | 0 |  |  | Central IRL A | -1 |  |  | 680 | PB-02 | Chace Lane Pond Modifications | City of Palm Bay |  | 61.346 | 0.9246
240000 | 2000000 | 2000000 | Central IRL | A | IR12-21 | 62-304.520 (7), F.A.C. | 0.56 | 0.48 | City of Palm Bay | 0.031602 | 3801.8063 | 10.7831 | 1.5082 | 0.34077 | 0.047663 | 120.1444 | 1210 | Fixed Single Family Units | 1210 | City of Palm Bay Brevard County | City of Palm Bay |  |  |  | 0 | 1 | 0.34077 | 0.047663 | 121.2494 |  | -1 | -1 | -1 | -1 | 0 |  |  | Central IRL A | -1 |  |  | 680 | PB-02 | Chace Lane Pond Modifications | City of Palm Bay |  | 55.491 | 0.098337
240000 | 2000000 | 2000000 | Central IRL | A | IR12-21 | 62-304.520 (7), F.A.C. | 0.56 | 0.48 | City of Palm Bay | 0.14101 | 3740.5076 | 9.3075 | 1.3683 | 1.3124 | 0.19294 | 527.4323 | 1200 | Residential, Medium Density-Two-five dwellingunits per acre | 1200 | City of Palm Bay Brevard County | City of Palm Bay |  |  |  | 0 | 1 | 1.3124 | 0.19294 | 527.4323 |  | -1 | -1 | -1 | -1 | 0 |  |  | Central IRL A | -1 |  |  | 680 | PB-02 | Chace Lane Pond Modifications | City of Palm Bay |  | 128.9782 | 0.42776
240000 | 2000000 | 2000000 | Central IRL | A | IR12-21 | 62-304.520 (7), F.A.C. | 0.56 | 0.48 | City of Palm Bay | 0.12687 | 3740.5076 | 9.3075 | 1.3683 | 1.1808 | 0.1736 | 474.5563 | 1210 | Fixed Single Family Units | 1210 | City of Palm Bay Brevard County | City of Palm Bay |  |  |  | 0 | 1 | 1.1808 | 0.1736 | 474.5563 |  | -1 | -1 | -1 | -1 | 0 |  |  | Central IRL A | -1 |  |  | 680 | PB-02 | Chace Lane Pond Modifications | City of Palm Bay |  | 103.4748 | 0.38488
240000 | 2000000 | 2000000 | Central IRL | A | IR12-21 | 62-304.520 (7), F.A.C. | 0.56 | 0.48 | City of Palm Bay | 0.042723 | 3740.5076 | 9.3075 | 1.3683 | 0.39764 | 0.058459 | 159.8053 | 1210 | Fixed Single Family Units | 1210 | City of Palm Bay Brevard County | City of Palm Bay |  |  |  | 0 | 1 | 0.39764 | 0.058459 | 159.8053 |  | -1 | -1 | -1 | -1 | 0 |  |  | Central IRL A | -1 |  |  | 680 | PB-02 | Chace Lane Pond Modifications | City of Palm Bay |  | 54.0206 | 0.12961
240000 | 2000000 | 2000000 | Central IRL | A | IR12-21 | 62-304.520 (7), F.A.C. | 0.56 | 0.48 | City of Palm Bay | 0.0022206 | 3740.5076 | 9.3075 | 1.3683 | 0.020669 | 0.0030385 | 8.3063 | 1210 | Fixed Single Family Units | 1210 | City of Palm Bay Brevard County | City of Palm Bay |  |  |  | 0 | 1 | 0.020669 | 0.0030385 | 8.3063 |  | -1 | -1 | -1 | -1 | 0 |  |  | Central IRL A | -1 |  |  | 680 | PB-02 | Chace Lane Pond Modifications | City of Palm Bay |  | 16.2373 | 0.0067366
240000 | 2000000 | 2000000 | Central IRL | A | IR12-21 | 62-304.520 (7), F.A.C. | 0.56 | 0.48 | City of Palm Bay | 0.18491 | 3740.5076 | 9.3075 | 1.3683 | 1.7211 | 0.25302 | 691.6669 | 1210 | Fixed Single Family Units | 1210 | City of Palm Bay Brevard County | City of Palm Bay |  |  |  | 0 | 1 | 1.7211 | 0.25302 | 691.6669 |  | -1 | -1 | -1 | -1 | 0 |  |  | Central IRL A | -1 |  |  | 680 | PB-02 | Chace Lane Pond Modifications | City of Palm Bay |  | 110.1024 | 0.56096
240000 | 2000000 | 2000000 | Central IRL | A | IR12-21 | 62-304.520 (7), F.A.C. | 0.56 | 0.48 | City of Palm Bay | 0.12003 | 3740.5076 | 9.3075 | 1.3683 | 1.1172 | 0.16424 | 448.9818 | 1210 | Fixed Single Family Units | 1210 | City of Palm Bay Brevard County | City of Palm Bay |  |  |  | 0 | 1 | 1.1172 | 0.16424 | 448.9818 |  | -1 | -1 | -1 | -1 | 0 |  |  | Central IRL A | -1 |  |  | 680 | PB-02 | Chace Lane Pond Modifications | City of Palm Bay |  | 88.9667 | 0.36414
240000 | 2000000 | 2000000 | Central IRL | A | IR12-21 | 62-304.520 (7), F.A.C. | 0.56 | 0.48 | City of Palm Bay | 0.045882 | 3744.6942 | 9.3174 | 1.3698 | 0.42751 | 0.062848 | 171.8156 | 1200 | Residential, Medium Density-Two-five dwellingunits per acre | 1200 | City of Palm Bay Brevard County | City of Palm Bay |  |  |  | 0 | 1 | 0.42751 | 0.062848 | 736.6432 |  | -1 | -1 | -1 | -1 | 0 |  |  | Central IRL A | -1 |  |  | 680 | PB-02 | Chace Lane Pond Modifications | City of Palm Bay |  | 107.4618 | 0.59744
240000 | 2000000 | 2000000 | Central IRL | A | IR12-21 | 62-304.520 (7), F.A.C. | 0.56 | 0.48 | City of Palm Bay | 0.11792 | 3744.6942 | 9.3174 | 1.3698 | 1.0987 | 0.16152 | 441.5777 | 1210 | Fixed Single Family Units | 1210 | City of Palm Bay Brevard County | City of Palm Bay |  |  |  | 0 | 1 | 1.0987 | 0.16152 | 441.5777 |  | -1 | -1 | -1 | -1 | 0 |  |  | Central IRL A | -1 |  |  | 680 | PB-02 | Chace Lane Pond Modifications | City of Palm Bay |  | 89.1009 | 0.35813
240000 | 2000000 | 2000000 | Central IRL | A | IR12-21 | 62-304.520 (7), F.A.C. | 0.56 | 0.48 | City of Palm Bay | 0.10479 | 3744.6942 | 9.3174 | 1.3698 | 0.97638 | 0.14354 | 392.4096 | 1210 | Fixed Single Family Units | 1210 | City of Palm Bay Brevard County | City of Palm Bay |  |  |  | 0 | 1 | 0.97638 | 0.14354 | 392.4096 |  | -1 | -1 | -1 | -1 | 0 |  |  | Central IRL A | -1 |  |  | 680 | PB-02 | Chace Lane Pond Modifications | City of Palm Bay |  | 83.0384 | 0.31826
240000 | 2000000 | 2000000 | Central IRL | A | IR12-21 | 62-304.520 (7), F.A.C. | 0.56 | 0.48 | City of Palm Bay | 0.056406 | 3714.0022 | 9.2461 | 1.3595 | 0.52154 | 0.076682 | 209.4936 | 1200 | Residential, Medium Density-Two-five dwellingunits per acre | 1200 | City of Palm Bay Brevard County | City of Palm Bay |  |  |  | 0 | 1 | 0.52154 | 0.076682 | 650.6114 |  | -1 | -1 | -1 | -1 | 0 |  |  | Central IRL A | -1 |  |  | 680 | PB-02 | Chace Lane Pond Modifications | City of Palm Bay |  | 88.0202 | 0.52767
240000 | 2000000 | 2000000 | Central IRL | A | IR12-21 | 62-304.520 (7), F.A.C. | 0.56 | 0.48 | City of Palm Bay | 0.008287 | 3714.0022 | 9.2461 | 1.3595 | 0.076623 | 0.011266 | 30.7779 | 1210 | Fixed Single Family Units | 1210 | City of Palm Bay Brevard County | City of Palm Bay |  |  |  | 0 | 1 | 0.076623 | 0.011266 | 158.4277 |  | -1 | -1 | -1 | -1 | 0 |  |  | Central IRL A | -1 |  |  | 680 | PB-02 | Chace Lane Pond Modifications | City of Palm Bay |  | 28.5016 | 0.12849
240000 | 2000000 | 2000000 | Central IRL | A | IR12-21 | 62-304.520 (7), F.A.C. | 0.56 | 0.48 | City of Palm Bay | 0.20519 | 3714.0022 | 9.2461 | 1.3595 | 1.8972 | 0.27895 | 762.0713 | 1210 | Fixed Single Family Units | 1210 | City of Palm Bay Brevard County | City of Palm Bay |  |  |  | 0 | 1 | 1.8972 | 0.27895 | 1103.7656 |  | -1 | -1 | -1 | -1 | 0 |  |  | Central IRL A | -1 |  |  | 680 | PB-02 | Chace Lane Pond Modifications | City of Palm Bay |  | 134.0971 | 0.89519
240000 | 2000000 | 2000000 | Central IRL | A | IR12-21 | 62-304.520 (7), F.A.C. | 0.56 | 0.48 | City of Palm Bay | 0.096254 | 3714.0022 | 9.2461 | 1.3595 | 0.88997 | 0.13085 | 357.4865 | 1210 | Fixed Single Family Units | 1210 | City of Palm Bay Brevard County | City of Palm Bay |  |  |  | 0 | 1 | 0.88997 | 0.13085 | 357.4865 |  | -1 | -1 | -1 | -1 | 0 |  |  | Central IRL A | -1 |  |  | 680 | PB-02 | Chace Lane Pond Modifications | City of Palm Bay |  | 84.4066 | 0.28993
240000 | 2000000 | 2000000 | Central IRL | A | IR12-21 | 62-304.520 (7), F.A.C. | 0.56 | 0.48 | City of Palm Bay | 1.2833e-05 | 3714.0022 | 9.2461 | 1.3595 | 0.00011866 | 1.7447e-05 | 0.047664 | 1210 | Fixed Single Family Units | 1210 | City of Palm Bay Brevard County | City of Palm Bay |  |  |  | 0 | 1 | 0.00011866 | 1.7447e-05 | 0.047664 |  | -1 | -1 | -1 | -1 | 0 |  |  | Central IRL A | -1 |  |  | 680 | PB-02 | Chace Lane Pond Modifications | City of Palm Bay |  | 1.1469 | 3.8657e-05
240000 | 2000000 | 2000000 | Central IRL | A | IR12-21 | 62-304.520 (7), F.A.C. | 0.56 | 0.48 | City of Palm Bay | 0.016821 | 3756.6056 | 9.5761 | 1.4156 | 0.16108 | 0.023811 | 63.1887 | 1200 | Residential, Medium Density-Two-five dwellingunits per acre | 1200 | City of Palm Bay Brevard County | City of Palm Bay |  |  |  | 0 | 1 | 0.16108 | 0.023811 | 63.1887 |  | -1 | -1 | -1 | -1 | 0 |  |  | Central IRL A | -1 |  |  | 680 | PB-02 | Chace Lane Pond Modifications | City of Palm Bay |  | 40.7077 | 0.051248
240000 | 2000000 | 2000000 | Central IRL | A | IR12-21 | 62-304.520 (7), F.A.C. | 0.56 | 0.48 | City of Palm Bay | 0.078028 | 3756.6056 | 9.5761 | 1.4156 | 0.7472 | 0.11046 | 293.1207 | 1210 | Fixed Single Family Units | 1210 | City of Palm Bay Brevard County | City of Palm Bay |  |  |  | 0 | 1 | 0.7472 | 0.11046 | 293.1207 |  | -1 | -1 | -1 | -1 | 0 |  |  | Central IRL A | -1 |  |  | 680 | PB-02 | Chace Lane Pond Modifications | City of Palm Bay |  | 84.7178 | 0.23773
240000 | 2000000 | 2000000 | Central IRL | A | IR12-21 | 62-304.520 (7), F.A.C. | 0.56 | 0.48 | City of Palm Bay | 0.022328 | 3756.6056 | 9.5761 | 1.4156 | 0.21382 | 0.031607 | 83.8782 | 1210 | Fixed Single Family Units | 1210 | City of Palm Bay Brevard County | City of Palm Bay |  |  |  | 0 | 1 | 0.21382 | 0.031607 | 83.8782 |  | -1 | -1 | -1 | -1 | 0 |  |  | Central IRL A | -1 |  |  | 680 | PB-02 | Chace Lane Pond Modifications | City of Palm Bay |  | 46.9997 | 0.068028
240000 | 2000000 | 2000000 | Central IRL | A | IR12-21 | 62-304.520 (7), F.A.C. | 0.56 | 0.48 | City of Palm Bay | 0.26984 | 3756.6056 | 9.5761 | 1.4156 | 2.584 | 0.38198 | 1013.6734 | 1210 | Fixed Single Family Units | 1210 | City of Palm Bay Brevard County | City of Palm Bay |  |  |  | 0 | 1 | 2.584 | 0.38198 | 1013.6734 |  | -1 | -1 | -1 | -1 | 0 |  |  | Central IRL A | -1 |  |  | 680 | PB-02 | Chace Lane Pond Modifications | City of Palm Bay |  | 127.736 | 0.82212
240000 | 2000000 | 2000000 | Central IRL | A | IR12-21 | 62-304.520 (7), F.A.C. | 0.56 | 0.48 | City of Palm Bay | 0.15023 | 3756.6056 | 9.5761 | 1.4156 | 1.4386 | 0.21267 | 564.36 | 1210 | Fixed Single Family Units | 1210 | City of Palm Bay Brevard County | City of Palm Bay |  |  |  | 0 | 1 | 1.4386 | 0.21267 | 564.36 |  | -1 | -1 | -1 | -1 | 0 |  |  | Central IRL A | -1 |  |  | 680 | PB-02 | Chace Lane Pond Modifications | City of Palm Bay |  | 99.9852 | 0.45771
240000 | 2000000 | 2000000 | Central IRL | A | IR12-21 | 62-304.520 (7), F.A.C. | 0.56 | 0.48 | City of Palm Bay | 0.071442 | 3756.6056 | 9.5761 | 1.4156 | 0.68414 | 0.10113 | 268.3807 | 1210 | Fixed Single Family Units | 1210 | City of Palm Bay Brevard County | City of Palm Bay |  |  |  | 0 | 1 | 0.68414 | 0.10113 | 268.3807 |  | -1 | -1 | -1 | -1 | 0 |  |  | Central IRL A | -1 |  |  | 680 | PB-02 | Chace Lane Pond Modifications | City of Palm Bay |  | 73.5606 | 0.21766
240000 | 2000000 | 2000000 | Central IRL | A | IR12-21 | 62-304.520 (7), F.A.C. | 0.56 | 0.48 | City of Palm Bay | 0.0090752 | 3756.6056 | 9.5761 | 1.4156 | 0.086905 | 0.012847 | 34.092 | 1210 | Fixed Single Family Units | 1210 | City of Palm Bay Brevard County | City of Palm Bay |  |  |  | 0 | 1 | 0.086905 | 0.012847 | 34.092 |  | -1 | -1 | -1 | -1 | 0 |  |  | Central IRL A | -1 |  |  | 680 | PB-02 | Chace Lane Pond Modifications | City of Palm Bay |  | 29.9216 | 0.02765
240000 | 2000000 | 2000000 | Central IRL | A | IR12-21 | 62-304.520 (7), F.A.C. | 0.56 | 0.48 | City of Palm Bay | 0.056097 | 3742.873 | 9.5473 | 1.4115 | 0.53557 | 0.079183 | 209.9646 | 1200 | Residential, Medium Density-Two-five dwellingunits per acre | 1200 | City of Palm Bay Brevard County | City of Palm Bay |  |  |  | 0 | 1 | 0.53557 | 0.079183 | 777.5292 |  | -1 | -1 | -1 | -1 | 0 |  |  | Central IRL A | -1 |  |  | 680 | PB-02 | Chace Lane Pond Modifications | City of Palm Bay |  | 109.0794 | 0.6306
240000 | 2000000 | 2000000 | Central IRL | A | IR12-21 | 62-304.520 (7), F.A.C. | 0.56 | 0.48 | City of Palm Bay | 0.096527 | 3742.873 | 9.5473 | 1.4115 | 0.92157 | 0.13625 | 361.2881 | 1210 | Fixed Single Family Units | 1210 | City of Palm Bay Brevard County | City of Palm Bay |  |  |  | 0 | 1 | 0.92157 | 0.13625 | 361.2881 |  | -1 | -1 | -1 | -1 | 0 |  |  | Central IRL A | -1 |  |  | 680 | PB-02 | Chace Lane Pond Modifications | City of Palm Bay |  | 79.6902 | 0.29302
240000 | 2000000 | 2000000 | Central IRL | A | IR12-21 | 62-304.520 (7), F.A.C. | 0.56 | 0.48 | City of Palm Bay | 0.11816 | 3742.873 | 9.5473 | 1.4115 | 1.1281 | 0.16679 | 442.2565 | 1210 | Fixed Single Family Units | 1210 | City of Palm Bay Brevard County | City of Palm Bay |  |  |  | 0 | 1 | 1.1281 | 0.16679 | 442.2565 |  | -1 | -1 | -1 | -1 | 0 |  |  | Central IRL A | -1 |  |  | 680 | PB-02 | Chace Lane Pond Modifications | City of Palm Bay |  | 89.4847 | 0.35868
240000 | 2000000 | 2000000 | Central IRL | A | IR12-21 | 62-304.520 (7), F.A.C. | 0.56 | 0.48 | City of Palm Bay | 0.002192 | 3742.873 | 9.5473 | 1.4115 | 0.020928 | 0.0030941 | 8.2045 | 1210 | Fixed Single Family Units | 1210 | City of Palm Bay Brevard County | City of Palm Bay |  |  |  | 0 | 1 | 0.020928 | 0.0030941 | 8.2045 |  | -1 | -1 | -1 | -1 | 0 |  |  | Central IRL A | -1 |  |  | 680 | PB-02 | Chace Lane Pond Modifications | City of Palm Bay |  | 36.5775 | 0.0066541
240000 | 2000000 | 2000000 | Central IRL | A | IR12-21 | 62-304.520 (7), F.A.C. | 0.56 | 0.48 | City of Palm Bay | 0.38129 | 3753.3303 | 9.3377 | 1.3727 | 3.5604 | 0.52341 | 1431.1216 | 1200 | Residential, Medium Density-Two-five dwellingunits per acre | 1200 | City of Palm Bay Brevard County | City of Palm Bay |  |  |  | 0 | 1 | 3.5604 | 0.52341 | 1431.1216 |  | -1 | -1 | -1 | -1 | 0 |  |  | Central IRL A | -1 |  |  | 680 | PB-02 | Chace Lane Pond Modifications | City of Palm Bay |  | 197.3371 | 1.1607
240000 | 2000000 | 2000000 | Central IRL | A | IR12-21 | 62-304.520 (7), F.A.C. | 0.56 | 0.48 | City of Palm Bay | 0.13826 | 3753.3303 | 9.3377 | 1.3727 | 1.2911 | 0.1898 | 518.9492 | 1210 | Fixed Single Family Units | 1210 | City of Palm Bay Brevard County | City of Palm Bay |  |  |  | 0 | 1 | 1.2911 | 0.1898 | 518.9492 |  | -1 | -1 | -1 | -1 | 0 |  |  | Central IRL A | -1 |  |  | 680 | PB-02 | Chace Lane Pond Modifications | City of Palm Bay |  | 100.3772 | 0.42088
240000 | 2000000 | 2000000 | Central IRL | A | IR12-21 | 62-304.520 (7), F.A.C. | 0.56 | 0.48 | City of Palm Bay | 0.0059501 | 3753.3303 | 9.3377 | 1.3727 | 0.055561 | 0.0081678 | 22.3328 | 1210 | Fixed Single Family Units | 1210 | City of Palm Bay Brevard County | City of Palm Bay |  |  |  | 0 | 1 | 0.055561 | 0.0081678 | 22.3328 |  | -1 | -1 | -1 | -1 | 0 |  |  | Central IRL A | -1 |  |  | 680 | PB-02 | Chace Lane Pond Modifications | City of Palm Bay |  | 26.8498 | 0.018113
240000 | 2000000 | 2000000 | Central IRL | A | IR12-21 | 62-304.520 (7), F.A.C. | 0.56 | 0.48 | City of Palm Bay | 0.088523 | 3753.3303 | 9.3377 | 1.3727 | 0.8266 | 0.12152 | 332.2568 | 1210 | Fixed Single Family Units | 1210 | City of Palm Bay Brevard County | City of Palm Bay |  |  |  | 0 | 1 | 0.8266 | 0.12152 | 332.2568 |  | -1 | -1 | -1 | -1 | 0 |  |  | Central IRL A | -1 |  |  | 680 | PB-02 | Chace Lane Pond Modifications | City of Palm Bay |  | 75.3339 | 0.26947
240000 | 2000000 | 2000000 | Central IRL | A | IR12-21 | 62-304.520 (7), F.A.C. | 0.56 | 0.48 | City of Palm Bay | 0.0037327 | 3753.3303 | 9.3377 | 1.3727 | 0.034855 | 0.0051239 | 14.01 | 1210 | Fixed Single Family Units | 1210 | City of Palm Bay Brevard County | City of Palm Bay |  |  |  | 0 | 1 | 0.034855 | 0.0051239 | 14.01 |  | -1 | -1 | -1 | -1 | 0 |  |  | Central IRL A | -1 |  |  | 680 | PB-02 | Chace Lane Pond Modifications | City of Palm Bay |  | 16.3775 | 0.011363
240000 | 2000000 | 2000000 | Central IRL | A | IR12-21 | 62-304.520 (7), F.A.C. | 0.56 | 0.48 | City of Palm Bay | 0.19046 | 3748.4634 | 9.3263 | 1.3711 | 1.7763 | 0.26113 | 713.9247 | 1200 | Residential, Medium Density-Two-five dwellingunits per acre | 1200 | City of Palm Bay Brevard County | City of Palm Bay |  |  |  | 0 | 1 | 1.7763 | 0.26113 | 713.9247 |  | -1 | -1 | -1 | -1 | 0 |  |  | Central IRL A | -1 |  |  | 680 | PB-02 | Chace Lane Pond Modifications | City of Palm Bay |  | 186.2154 | 0.57901
240000 | 2000000 | 2000000 | Central IRL | A | IR12-21 | 62-304.520 (7), F.A.C. | 0.56 | 0.48 | City of Palm Bay | 0.029783 | 3748.4634 | 9.3263 | 1.3711 | 0.27776 | 0.040834 | 111.6403 | 1210 | Fixed Single Family Units | 1210 | City of Palm Bay Brevard County | City of Palm Bay |  |  |  | 0 | 1 | 0.27776 | 0.040834 | 111.6403 |  | -1 | -1 | -1 | -1 | 0 |  |  | Central IRL A | -1 |  |  | 680 | PB-02 | Chace Lane Pond Modifications | City of Palm Bay |  | 44.4597 | 0.090544
240000 | 2000000 | 2000000 | Central IRL | A | IR12-21 | 62-304.520 (7), F.A.C. | 0.56 | 0.48 | City of Palm Bay | 0.075304 | 3748.4634 | 9.3263 | 1.3711 | 0.70231 | 0.10325 | 282.2747 | 1210 | Fixed Single Family Units | 1210 | City of Palm Bay Brevard County | City of Palm Bay |  |  |  | 0 | 1 | 0.70231 | 0.10325 | 282.2747 |  | -1 | -1 | -1 | -1 | 0 |  |  | Central IRL A | -1 |  |  | 680 | PB-02 | Chace Lane Pond Modifications | City of Palm Bay |  | 83.0244 | 0.22893
240000 | 2000000 | 2000000 | Central IRL | A | IR12-21 | 62-304.520 (7), F.A.C. | 0.56 | 0.48 | City of Palm Bay | 0.050342 | 3748.4634 | 9.3263 | 1.3711 | 0.4695 | 0.069021 | 188.7043 | 1210 | Fixed Single Family Units | 1210 | City of Palm Bay Brevard County | City of Palm Bay |  |  |  | 0 | 1 | 0.4695 | 0.069021 | 188.7043 |  | -1 | -1 | -1 | -1 | 0 |  |  | Central IRL A | -1 |  |  | 680 | PB-02 | Chace Lane Pond Modifications | City of Palm Bay |  | 75.2873 | 0.15304
240000 | 2000000 | 2000000 | Central IRL | A | IR12-21 | 62-304.520 (7), F.A.C. | 0.56 | 0.48 | City of Palm Bay | 0.26549 | 3748.4634 | 9.3263 | 1.3711 | 2.476 | 0.364 | 995.1734 | 1210 | Fixed Single Family Units | 1210 | City of Palm Bay Brevard County | City of Palm Bay |  |  |  | 0 | 1 | 2.476 | 0.364 | 995.1734 |  | -1 | -1 | -1 | -1 | 0 |  |  | Central IRL A | -1 |  |  | 680 | PB-02 | Chace Lane Pond Modifications | City of Palm Bay |  | 128.9559 | 0.80712
240000 | 2000000 | 2000000 | Central IRL | A | IR12-21 | 62-304.520 (7), F.A.C. | 0.56 | 0.48 | City of Palm Bay | 0.0063883 | 3748.4634 | 9.3263 | 1.3711 | 0.059579 | 0.0087587 | 23.9464 | 1210 | Fixed Single Family Units | 1210 | City of Palm Bay Brevard County | City of Palm Bay |  |  |  | 0 | 1 | 0.059579 | 0.0087587 | 23.9464 |  | -1 | -1 | -1 | -1 | 0 |  |  | Central IRL A | -1 |  |  | 680 | PB-02 | Chace Lane Pond Modifications | City of Palm Bay |  | 25.9893 | 0.019421
240000 | 2000000 | 2000000 | Central IRL | A | IR12-21 | 62-304.520 (7), F.A.C. | 0.56 | 0.48 | City of Palm Bay | 0.18402 | 3532.821 | 8.6038 | 1.2332 | 1.5833 | 0.22693 | 650.1271 | 1200 | Residential, Medium Density-Two-five dwellingunits per acre | 1200 | City of Palm Bay Brevard County | City of Palm Bay |  |  |  | 0 | 1 | 1.5833 | 0.22693 | 650.1271 |  | -1 | -1 | -1 | -1 | 0 |  |  | Central IRL A | -1 |  |  | 680 | PB-02 | Chace Lane Pond Modifications | City of Palm Bay |  | 156.497 | 0.52727
240000 | 2000000 | 2000000 | Central IRL | A | IR12-21 | 62-304.520 (7), F.A.C. | 0.56 | 0.48 | Natural Lands | 0.12806 | 3532.821 | 8.6038 | 1.2332 | 1.1018 | 0.15792 | 452.4142 | 6170 | Mixed wetland hardwoods | 6170 | City of Palm Bay Brevard County | City of Palm Bay |  |  | Natural Lands | 0 | 1 | 1.1018 | 0.15792 | 452.4142 |  | -1 | -1 | -1 | -1 | 0 |  |  | Central IRL A | -1 |  |  | 680 | PB-02 | Chace Lane Pond Modifications | City of Palm Bay |  | 118.9355 | 0.36692
240000 | 2000000 | 2000000 | Central IRL | A | IR12-21 | 62-304.520 (7), F.A.C. | 0.56 | 0.48 | City of Palm Bay | 0.085673 | 3532.821 | 8.6038 | 1.2332 | 0.73711 | 0.10565 | 302.6667 | 1210 | Fixed Single Family Units | 1210 | City of Palm Bay Brevard County | City of Palm Bay |  |  |  | 0 | 1 | 0.73711 | 0.10565 | 302.6667 |  | -1 | -1 | -1 | -1 | 0 |  |  | Central IRL A | -1 |  |  | 680 | PB-02 | Chace Lane Pond Modifications | City of Palm Bay |  | 75.945 | 0.24547
240000 | 2000000 | 2000000 | Central IRL | A | IR12-21 | 62-304.520 (7), F.A.C. | 0.56 | 0.48 | City of Palm Bay | 0.021581 | 3532.821 | 8.6038 | 1.2332 | 0.18568 | 0.026612 | 76.2401 | 1210 | Fixed Single Family Units | 1210 | City of Palm Bay Brevard County | City of Palm Bay |  |  |  | 0 | 1 | 0.18568 | 0.026612 | 76.2401 |  | -1 | -1 | -1 | -1 | 0 |  |  | Central IRL A | -1 |  |  | 680 | PB-02 | Chace Lane Pond Modifications | City of Palm Bay |  | 49.3232 | 0.061833
240000 | 2000000 | 2000000 | Central IRL | A | IR12-21 | 62-304.520 (7), F.A.C. | 0.56 | 0.48 | City of Palm Bay | 0.19842 | 3532.821 | 8.6038 | 1.2332 | 1.7072 | 0.24469 | 700.9997 | 1210 | Fixed Single Family Units | 1210 | City of Palm Bay Brevard County | City of Palm Bay |  |  |  | 0 | 1 | 1.7072 | 0.24469 | 700.9997 |  | -1 | -1 | -1 | -1 | 0 |  |  | Central IRL A | -1 |  |  | 680 | PB-02 | Chace Lane Pond Modifications | City of Palm Bay |  | 117.9397 | 0.56853
240000 | 2000000 | 2000000 | Central IRL | A | IR12-21 | 62-304.520 (7), F.A.C. | 0.56 | 0.48 | City of Palm Bay | 0.069808 | 3743.6545 | 9.6962 | 1.4384 | 0.67688 | 0.10041 | 261.3388 | 1200 | Residential, Medium Density-Two-five dwellingunits per acre | 1200 | City of Palm Bay Brevard County | City of Palm Bay |  |  |  | 0 | 1 | 0.67688 | 0.10041 | 774.3328 |  | -1 | -1 | -1 | -1 | 0 |  |  | Central IRL A | -1 |  |  | 680 | PB-02 | Chace Lane Pond Modifications | City of Palm Bay |  | 111.2896 | 0.62801
240000 | 2000000 | 2000000 | Central IRL | A | IR12-21 | 62-304.520 (7), F.A.C. | 0.56 | 0.48 | City of Palm Bay | 0.046985 | 3743.6545 | 9.6962 | 1.4384 | 0.45557 | 0.067584 | 175.8948 | 1210 | Fixed Single Family Units | 1210 | City of Palm Bay Brevard County | City of Palm Bay |  |  |  | 0 | 1 | 0.45557 | 0.067584 | 175.8948 |  | -1 | -1 | -1 | -1 | 0 |  |  | Central IRL A | -1 |  |  | 680 | PB-02 | Chace Lane Pond Modifications | City of Palm Bay |  | 56.5076 | 0.14266
240000 | 2000000 | 2000000 | Central IRL | A | IR12-21 | 62-304.520 (7), F.A.C. | 0.56 | 0.48 | City of Palm Bay | 0.11893 | 3743.6545 | 9.6962 | 1.4384 | 1.1531 | 0.17107 | 445.2237 | 1210 | Fixed Single Family Units | 1210 | City of Palm Bay Brevard County | City of Palm Bay |  |  |  | 0 | 1 | 1.1531 | 0.17107 | 445.2237 |  | -1 | -1 | -1 | -1 | 0 |  |  | Central IRL A | -1 |  |  | 680 | PB-02 | Chace Lane Pond Modifications | City of Palm Bay |  | 90.4376 | 0.36109
240000 | 2000000 | 2000000 | Central IRL | A | IR12-21 | 62-304.520 (7), F.A.C. | 0.56 | 0.48 | City of Palm Bay | 0.045911 | 3743.6545 | 9.6962 | 1.4384 | 0.44516 | 0.06604 | 171.8762 | 1210 | Fixed Single Family Units | 1210 | City of Palm Bay Brevard County | City of Palm Bay |  |  |  | 0 | 1 | 0.44516 | 0.06604 | 171.8762 |  | -1 | -1 | -1 | -1 | 0 |  |  | Central IRL A | -1 |  |  | 680 | PB-02 | Chace Lane Pond Modifications | City of Palm Bay |  | 55.9288 | 0.1394
250000 | 2000000 | 2000000 | Central IRL | A | IR12-21 | 62-304.520 (7), F.A.C. | 0.56 | 0.48 | City of Palm Bay | 3.2002e-07 | 3673.9454 | 9.142 | 1.344 | 2.9256e-06 | 4.301e-07 | 0.0011757 | 1200 | Residential, Medium Density-Two-five dwellingunits per acre | 1200 | City of Palm Bay Brevard County | City of Palm Bay |  |  |  | 0 | 1 | 2.9256e-06 | 4.301e-07 | 51.797 |  | -1 | -1 | -1 | -1 | 0 |  |  | Central IRL A | -1 |  |  | 680 | PB-02 | Chace Lane Pond Modifications | City of Palm Bay |  | 0.79642 | 0.042009
250000 | 2000000 | 2000000 | Central IRL | A | IR12-21 | 62-304.520 (7), F.A.C. | 0.56 | 0.48 | City of Palm Bay | 0.044836 | 3673.9454 | 9.142 | 1.344 | 0.40989 | 0.060259 | 164.7235 | 1210 | Fixed Single Family Units | 1210 | City of Palm Bay Brevard County | City of Palm Bay |  |  |  | 0 | 1 | 0.40989 | 0.060259 | 164.7235 |  | -1 | -1 | -1 | -1 | 0 |  |  | Central IRL A | -1 |  |  | 680 | PB-02 | Chace Lane Pond Modifications | City of Palm Bay |  | 66.0798 | 0.1336
250000 | 2000000 | 2000000 | Central IRL | A | IR12-21 | 62-304.520 (7), F.A.C. | 0.56 | 0.48 | City of Palm Bay | 0.099532 | 3673.9454 | 9.142 | 1.344 | 0.90992 | 0.13377 | 365.6755 | 1210 | Fixed Single Family Units | 1210 | City of Palm Bay Brevard County | City of Palm Bay |  |  |  | 0 | 1 | 0.90992 | 0.13377 | 870.6281 |  | -1 | -1 | -1 | -1 | 0 |  |  | Central IRL A | -1 |  |  | 680 | PB-02 | Chace Lane Pond Modifications | City of Palm Bay |  | 103.1699 | 0.70611
250000 | 2000000 | 2000000 | Central IRL | A | IR12-21 | 62-304.520 (7), F.A.C. | 0.56 | 0.48 | City of Palm Bay | 0.30742 | 3673.9454 | 9.142 | 1.344 | 2.8104 | 0.41317 | 1129.4321 | 1210 | Fixed Single Family Units | 1210 | City of Palm Bay Brevard County | City of Palm Bay |  |  |  | 0 | 1 | 2.8104 | 0.41317 | 1135.5878 |  | -1 | -1 | -1 | -1 | 0 |  |  | Central IRL A | -1 |  |  | 680 | PB-02 | Chace Lane Pond Modifications | City of Palm Bay |  | 153.5491 | 0.921
250000 | 2000000 | 2000000 | Central IRL | A | IR12-21 | 62-304.520 (7), F.A.C. | 0.56 | 0.48 | City of Palm Bay | 0.0024535 | 3734.5421 | 9.2529 | 1.3589 | 0.022703 | 0.0033341 | 9.1629 | 1200 | Residential, Medium Density-Two-five dwellingunits per acre | 1200 | City of Palm Bay Brevard County | City of Palm Bay |  |  |  | 0 | 1 | 0.022703 | 0.0033341 | 2285.1553 |  | -1 | -1 | -1 | -1 | 0 |  |  | Central IRL A | -1 |  |  | 680 | PB-02 | Chace Lane Pond Modifications | City of Palm Bay |  | 19.2476 | 1.8533
250000 | 2000000 | 2000000 | Central IRL | A | IR12-21 | 62-304.520 (7), F.A.C. | 0.56 | 0.48 | Natural Lands | 0.0052459 | 3734.5421 | 9.2529 | 1.3589 | 0.04854 | 0.0071286 | 19.5909 | 4340 | Hardwood Conifer Mixed | 4340 | City of Palm Bay Brevard County | City of Palm Bay |  |  | Natural Lands | 0 | 1 | 0.04854 | 0.0071286 | 21.9083 |  | -1 | -1 | -1 | -1 | 0 |  |  | Central IRL A | -1 |  |  | 680 | PB-02 | Chace Lane Pond Modifications | City of Palm Bay |  | 20.9727 | 0.017768
250000 | 2000000 | 2000000 | Central IRL | A | IR12-21 | 62-304.520 (7), F.A.C. | 0.56 | 0.48 | City of Palm Bay | 0.024801 | 1538.3112 | 3.9641 | 0.58741 | 0.098313 | 0.014568 | 38.1517 | 1210 | Fixed Single Family Units | 1210 | City of Palm Bay Brevard County | City of Palm Bay |  |  |  | 0 | 1 | 0.098313 | 0.014568 | 38.1516 |  | -1 | -1 | -1 | -1 | 0 |  |  | Central IRL A | -1 |  |  | 680 | PB-02 | Chace Lane Pond Modifications | City of Palm Bay |  | 49.893 | 0.030942
250000 | 2000000 | 2000000 | Central IRL | A | IR12-21 | 62-304.520 (7), F.A.C. | 0.56 | 0.48 | City of Palm Bay | 0.081967 | 1538.3112 | 3.9641 | 0.58741 | 0.32492 | 0.048148 | 126.0907 | 1210 | Fixed Single Family Units | 1210 | City of Palm Bay Brevard County | City of Palm Bay |  |  |  | 0 | 1 | 0.32492 | 0.048148 | 126.0908 |  | -1 | -1 | -1 | -1 | 0 |  |  | Central IRL A | -1 |  |  | 680 | PB-02 | Chace Lane Pond Modifications | City of Palm Bay |  | 76.8517 | 0.10226
250000 | 2000000 | 2000000 | Central IRL | A | IR12-21 | 62-304.520 (7), F.A.C. | 0.56 | 0.48 | Natural Lands | 0.029012 | 1962.765 | 1.9767 | 0.10115 | 0.057348 | 0.0029345 | 56.9445 | 5100 | Streams and waterways | 5100 | City of Palm Bay Brevard County | City of Palm Bay |  |  | Natural Lands | 0 | 1 | 0.057348 | 0.0029345 | 57.2667 |  | -1 | -1 | -1 | -1 | 0 |  |  | Central IRL A | -1 |  |  | 680 | PB-02 | Chace Lane Pond Modifications | City of Palm Bay |  | 49.1256 | 0.046445
250000 | 2000000 | 2000000 | Central IRL | A | IR12-21 | 62-304.520 (7), F.A.C. | 0.56 | 0.48 | Natural Lands | 0.054582 | 1962.765 | 1.9767 | 0.10115 | 0.10789 | 0.0055207 | 107.131 | 5300 | Reservoirs | 5300 | City of Palm Bay Brevard County | City of Palm Bay |  |  | Natural Lands | 0 | 1 | 0.10789 | 0.0055207 | 107.131 |  | -1 | -1 | -1 | -1 | 0 |  |  | Central IRL A | -1 |  |  | 680 | PB-02 | Chace Lane Pond Modifications | City of Palm Bay |  | 76.0952 | 0.086886
250000 | 2000000 | 2000000 | Central IRL | A | IR12-21 | 62-304.520 (7), F.A.C. | 0.56 | 0.48 | Natural Lands | 0.41086 | 1962.765 | 1.9767 | 0.10115 | 0.81215 | 0.041557 | 806.4276 | 6170 | Mixed wetland hardwoods | 6170 | City of Palm Bay Brevard County | City of Palm Bay |  |  | Natural Lands | 0 | 1 | 0.81215 | 0.041557 | 806.4276 |  | -1 | -1 | -1 | -1 | 0 |  |  | Central IRL A | -1 |  |  | 680 | PB-02 | Chace Lane Pond Modifications | City of Palm Bay |  | 176.349 | 0.65404
250000 | 2000000 | 2000000 | Central IRL | A | IR12-21 | 62-304.520 (7), F.A.C. | 0.56 | 0.48 | City of Palm Bay | 0.12314 | 1962.765 | 1.9767 | 0.10115 | 0.24341 | 0.012455 | 241.6991 | 8370 | Surface Water Collection Basin | 8370 | City of Palm Bay Brevard County | City of Palm Bay |  |  |  | 0 | 1 | 0.24341 | 0.012455 | 241.6991 |  | -1 | -1 | -1 | -1 | 0 |  |  | Central IRL A | -1 |  |  | 680 | PB-02 | Chace Lane Pond Modifications | City of Palm Bay |  | 113.2719 | 0.19603
250000 | 2000000 | 2000000 | Central IRL | A | IR12-21 | 62-304.520 (7), F.A.C. | 0.56 | 0.48 | City of Palm Bay | 0.18706 | 3746.6342 | 9.0569 | 1.3174 | 1.6942 | 0.24643 | 700.8532 | 1200 | Residential, Medium Density-Two-five dwellingunits per acre | 1200 | City of Palm Bay Brevard County | City of Palm Bay |  |  |  | 0 | 1 | 1.6942 | 0.24643 | 700.8532 |  | -1 | -1 | -1 | -1 | 0 |  |  | Central IRL A | -1 |  |  | 680 | PB-02 | Chace Lane Pond Modifications | City of Palm Bay |  | 130.1681 | 0.56841
250000 | 2000000 | 2000000 | Central IRL | A | IR12-21 | 62-304.520 (7), F.A.C. | 0.56 | 0.48 | City of Palm Bay | 0.015029 | 3746.6342 | 9.0569 | 1.3174 | 0.13612 | 0.019799 | 56.309 | 1850 | Parks and Zoos | 1850 | City of Palm Bay Brevard County | City of Palm Bay |  |  |  | 0 | 1 | 0.13612 | 0.019799 | 56.309 |  | -1 | -1 | -1 | -1 | 0 |  |  | Central IRL A | -1 |  |  | 680 | PB-02 | Chace Lane Pond Modifications | City of Palm Bay |  | 102.4337 | 0.045668
250000 | 2000000 | 2000000 | Central IRL | A | IR12-21 | 62-304.520 (7), F.A.C. | 0.56 | 0.48 | City of Palm Bay | 0.1148 | 3746.6342 | 9.0569 | 1.3174 | 1.0397 | 0.15123 | 430.1 | 1210 | Fixed Single Family Units | 1210 | City of Palm Bay Brevard County | City of Palm Bay |  |  |  | 0 | 1 | 1.0397 | 0.15123 | 430.1 |  | -1 | -1 | -1 | -1 | 0 |  |  | Central IRL A | -1 |  |  | 680 | PB-02 | Chace Lane Pond Modifications | City of Palm Bay |  | 86.2189 | 0.34882
250000 | 2000000 | 2000000 | Central IRL | A | IR12-21 | 62-304.520 (7), F.A.C. | 0.56 | 0.48 | City of Palm Bay | 0.14658 | 3746.6342 | 9.0569 | 1.3174 | 1.3275 | 0.1931 | 549.1698 | 1210 | Fixed Single Family Units | 1210 | City of Palm Bay Brevard County | City of Palm Bay |  |  |  | 0 | 1 | 1.3275 | 0.1931 | 549.1698 |  | -1 | -1 | -1 | -1 | 0 |  |  | Central IRL A | -1 |  |  | 680 | PB-02 | Chace Lane Pond Modifications | City of Palm Bay |  | 98.1811 | 0.44539
250000 | 2000000 | 2000000 | Central IRL | A | IR12-21 | 62-304.520 (7), F.A.C. | 0.56 | 0.48 | City of Palm Bay | 0.0046244 | 3746.6342 | 9.0569 | 1.3174 | 0.041883 | 0.0060922 | 17.3261 | 1210 | Fixed Single Family Units | 1210 | City of Palm Bay Brevard County | City of Palm Bay |  |  |  | 0 | 1 | 0.041883 | 0.0060922 | 17.3261 |  | -1 | -1 | -1 | -1 | 0 |  |  | Central IRL A | -1 |  |  | 680 | PB-02 | Chace Lane Pond Modifications | City of Palm Bay |  | 44.838 | 0.014052
250000 | 2000000 | 2000000 | Central IRL | A | IR12-21 | 62-304.520 (7), F.A.C. | 0.56 | 0.48 | Natural Lands | 0.11419 | 3533.7133 | 8.8128 | 1.2354 | 1.0063 | 0.14107 | 403.5025 | 6170 | Mixed wetland hardwoods | 6170 | City of Palm Bay Brevard County | City of Palm Bay |  |  | Natural Lands | 0 | 1 | 1.0063 | 0.14107 | 403.5025 |  | -1 | -1 | -1 | -1 | 0 |  |  | Central IRL A | -1 |  |  | 680 | PB-02 | Chace Lane Pond Modifications | City of Palm Bay |  | 116.9096 | 0.32725
250000 | 2000000 | 2000000 | Central IRL | A | IR12-21 | 62-304.520 (7), F.A.C. | 0.56 | 0.48 | City of Palm Bay | 0.41645 | 3533.7133 | 8.8128 | 1.2354 | 3.67 | 0.51448 | 1471.5998 | 1210 | Fixed Single Family Units | 1210 | City of Palm Bay Brevard County | City of Palm Bay |  |  |  | 0 | 1 | 3.67 | 0.51448 | 1471.5998 |  | -1 | -1 | -1 | -1 | 0 |  |  | Central IRL A | -1 |  |  | 680 | PB-02 | Chace Lane Pond Modifications | City of Palm Bay |  | 170.3422 | 1.1935
250000 | 2000000 | 2000000 | Central IRL | A | IR12-21 | 62-304.520 (7), F.A.C. | 0.56 | 0.48 | City of Palm Bay | 0.087131 | 3533.7133 | 8.8128 | 1.2354 | 0.76787 | 0.10764 | 307.8966 | 1210 | Fixed Single Family Units | 1210 | City of Palm Bay Brevard County | City of Palm Bay |  |  |  | 0 | 1 | 0.76787 | 0.10764 | 307.8966 |  | -1 | -1 | -1 | -1 | 0 |  |  | Central IRL A | -1 |  |  | 680 | PB-02 | Chace Lane Pond Modifications | City of Palm Bay |  | 114.3612 | 0.24971
250000 | 2000000 | 2000000 | Central IRL | A | IR12-21 | 62-304.520 (7), F.A.C. | 0.56 | 0.48 | City of Palm Bay | 0.20794 | 3750.9761 | 9.3322 | 1.3719 | 1.9405 | 0.28527 | 779.9608 | 1200 | Residential, Medium Density-Two-five dwellingunits per acre | 1200 | City of Palm Bay Brevard County | City of Palm Bay |  |  |  | 0 | 1 | 1.9405 | 0.28527 | 779.9608 |  | -1 | -1 | -1 | -1 | 0 |  |  | Central IRL A | -1 |  |  | 680 | PB-02 | Chace Lane Pond Modifications | City of Palm Bay |  | 136.2101 | 0.63257
250000 | 2000000 | 2000000 | Central IRL | A | IR12-21 | 62-304.520 (7), F.A.C. | 0.56 | 0.48 | City of Palm Bay | 0.00064422 | 3750.9761 | 9.3322 | 1.3719 | 0.006012 | 0.00088382 | 2.4165 | 1210 | Fixed Single Family Units | 1210 | City of Palm Bay Brevard County | City of Palm Bay |  |  |  | 0 | 1 | 0.006012 | 0.00088382 | 2.4165 |  | -1 | -1 | -1 | -1 | 0 |  |  | Central IRL A | -1 |  |  | 680 | PB-02 | Chace Lane Pond Modifications | City of Palm Bay |  | 6.5437 | 0.0019598
250000 | 2000000 | 2000000 | Central IRL | A | IR12-21 | 62-304.520 (7), F.A.C. | 0.56 | 0.48 | City of Palm Bay | 0.16351 | 3750.9761 | 9.3322 | 1.3719 | 1.5259 | 0.22431 | 613.3041 | 1210 | Fixed Single Family Units | 1210 | City of Palm Bay Brevard County | City of Palm Bay |  |  |  | 0 | 1 | 1.5259 | 0.22431 | 613.3041 |  | -1 | -1 | -1 | -1 | 0 |  |  | Central IRL A | -1 |  |  | 680 | PB-02 | Chace Lane Pond Modifications | City of Palm Bay |  | 104.5967 | 0.49741
250000 | 2000000 | 2000000 | Central IRL | A | IR12-21 | 62-304.520 (7), F.A.C. | 0.56 | 0.48 | City of Palm Bay | 0.056504 | 3750.9761 | 9.3322 | 1.3719 | 0.5273 | 0.077518 | 211.9441 | 1210 | Fixed Single Family Units | 1210 | City of Palm Bay Brevard County | City of Palm Bay |  |  |  | 0 | 1 | 0.5273 | 0.077518 | 211.9441 |  | -1 | -1 | -1 | -1 | 0 |  |  | Central IRL A | -1 |  |  | 680 | PB-02 | Chace Lane Pond Modifications | City of Palm Bay |  | 87.1705 | 0.17189
250000 | 2000000 | 2000000 | Central IRL | A | IR12-21 | 62-304.520 (7), F.A.C. | 0.56 | 0.48 | City of Palm Bay | 0.16396 | 3750.9761 | 9.3322 | 1.3719 | 1.5301 | 0.22493 | 614.999 | 1210 | Fixed Single Family Units | 1210 | City of Palm Bay Brevard County | City of Palm Bay |  |  |  | 0 | 1 | 1.5301 | 0.22493 | 614.999 |  | -1 | -1 | -1 | -1 | 0 |  |  | Central IRL A | -1 |  |  | 680 | PB-02 | Chace Lane Pond Modifications | City of Palm Bay |  | 104.3652 | 0.49878
250000 | 2000000 | 2000000 | Central IRL | A | IR12-21 | 62-304.520 (7), F.A.C. | 0.56 | 0.48 | City of Palm Bay | 0.025218 | 3750.9761 | 9.3322 | 1.3719 | 0.23534 | 0.034597 | 94.5914 | 1210 | Fixed Single Family Units | 1210 | City of Palm Bay Brevard County | City of Palm Bay |  |  |  | 0 | 1 | 0.23534 | 0.034597 | 94.5914 |  | -1 | -1 | -1 | -1 | 0 |  |  | Central IRL A | -1 |  |  | 680 | PB-02 | Chace Lane Pond Modifications | City of Palm Bay |  | 40.6267 | 0.076716
250000 | 2000000 | 2000000 | Central IRL | A | IR12-21 | 62-304.520 (7), F.A.C. | 0.56 | 0.48 | Natural Lands | 0.29053 | 2128.5905 | 5.4974 | 0.52387 | 1.5972 | 0.1522 | 618.4246 | 6170 | Mixed wetland hardwoods | 6170 | City of Palm Bay Brevard County | City of Palm Bay |  |  | Natural Lands | 0 | 1 | 1.5972 | 0.1522 | 1161.5217 |  | -1 | -1 | -1 | -1 | 0 |  |  | Central IRL A | -1 |  |  | 680 | PB-02 | Chace Lane Pond Modifications | City of Palm Bay |  | 147.574 | 0.94203
250000 | 2000000 | 2000000 | Central IRL | A | IR12-21 | 62-304.520 (7), F.A.C. | 0.56 | 0.48 | Natural Lands | 0.018623 | 3005.4537 | 6.9387 | 0.96034 | 0.12922 | 0.017884 | 55.9705 | 5100 | Streams and waterways | 5100 | City of Palm Bay Brevard County | City of Palm Bay |  |  | Natural Lands | 0 | 1 | 0.12922 | 0.017884 | 108.9096 |  | -1 | -1 | -1 | -1 | 0 |  |  | Central IRL A | -1 |  |  | 680 | PB-02 | Chace Lane Pond Modifications | City of Palm Bay |  | 72.559 | 0.088329
250000 | 2000000 | 2000000 | Central IRL | A | IR12-21 | 62-304.520 (7), F.A.C. | 0.56 | 0.48 | Natural Lands | 0.30037 | 3005.4537 | 6.9387 | 0.96034 | 2.0842 | 0.28846 | 902.7595 | 6170 | Mixed wetland hardwoods | 6170 | City of Palm Bay Brevard County | City of Palm Bay |  |  | Natural Lands | 0 | 1 | 2.0842 | 0.28846 | 933.215 |  | -1 | -1 | -1 | -1 | 0 |  |  | Central IRL A | -1 |  |  | 680 | PB-02 | Chace Lane Pond Modifications | City of Palm Bay |  | 141.7457 | 0.75687
250000 | 2000000 | 2000000 | Central IRL | A | IR12-21 | 62-304.520 (7), F.A.C. | 0.56 | 0.48 | City of Palm Bay | 0.27102 | 3005.4537 | 6.9387 | 0.96034 | 1.8805 | 0.26027 | 814.5348 | 1210 | Fixed Single Family Units | 1210 | City of Palm Bay Brevard County | City of Palm Bay |  |  |  | 0 | 1 | 1.8805 | 0.26027 | 814.5348 |  | -1 | -1 | -1 | -1 | 0 |  |  | Central IRL A | -1 |  |  | 680 | PB-02 | Chace Lane Pond Modifications | City of Palm Bay |  | 144.5988 | 0.66061
250000 | 2000000 | 2000000 | Central IRL | A | IR12-21 | 62-304.520 (7), F.A.C. | 0.56 | 0.48 | City of Palm Bay | 0.35418 | 3747.0798 | 9.323 | 1.3706 | 3.302 | 0.48542 | 1327.1258 | 1200 | Residential, Medium Density-Two-five dwellingunits per acre | 1200 | City of Palm Bay Brevard County | City of Palm Bay |  |  |  | 0 | 1 | 3.302 | 0.48542 | 1327.1258 |  | -1 | -1 | -1 | -1 | 0 |  |  | Central IRL A | -1 |  |  | 680 | PB-02 | Chace Lane Pond Modifications | City of Palm Bay |  | 160.0532 | 1.0763
250000 | 2000000 | 2000000 | Central IRL | A | IR12-21 | 62-304.520 (7), F.A.C. | 0.56 | 0.48 | City of Palm Bay | 0.051803 | 3747.0798 | 9.323 | 1.3706 | 0.48296 | 0.071 | 194.1099 | 1210 | Fixed Single Family Units | 1210 | City of Palm Bay Brevard County | City of Palm Bay |  |  |  | 0 | 1 | 0.48296 | 0.071 | 194.1099 |  | -1 | -1 | -1 | -1 | 0 |  |  | Central IRL A | -1 |  |  | 680 | PB-02 | Chace Lane Pond Modifications | City of Palm Bay |  | 61.475 | 0.15743
250000 | 2000000 | 2000000 | Central IRL | A | IR12-21 | 62-304.520 (7), F.A.C. | 0.56 | 0.48 | City of Palm Bay | 0.081817 | 3747.0798 | 9.323 | 1.3706 | 0.76278 | 0.11214 | 306.5733 | 1210 | Fixed Single Family Units | 1210 | City of Palm Bay Brevard County | City of Palm Bay |  |  |  | 0 | 1 | 0.76278 | 0.11214 | 306.5733 |  | -1 | -1 | -1 | -1 | 0 |  |  | Central IRL A | -1 |  |  | 680 | PB-02 | Chace Lane Pond Modifications | City of Palm Bay |  | 82.5942 | 0.24864
250000 | 2000000 | 2000000 | Central IRL | A | IR12-21 | 62-304.520 (7), F.A.C. | 0.56 | 0.48 | City of Palm Bay | 0.014392 | 3747.0798 | 9.323 | 1.3706 | 0.13418 | 0.019725 | 53.9284 | 1210 | Fixed Single Family Units | 1210 | City of Palm Bay Brevard County | City of Palm Bay |  |  |  | 0 | 1 | 0.13418 | 0.019725 | 53.9284 |  | -1 | -1 | -1 | -1 | 0 |  |  | Central IRL A | -1 |  |  | 680 | PB-02 | Chace Lane Pond Modifications | City of Palm Bay |  | 41.0629 | 0.043738
250000 | 2000000 | 2000000 | Central IRL | A | IR12-21 | 62-304.520 (7), F.A.C. | 0.56 | 0.48 | City of Palm Bay | 0.11558 | 3747.0798 | 9.323 | 1.3706 | 1.0775 | 0.15841 | 433.0716 | 1210 | Fixed Single Family Units | 1210 | City of Palm Bay Brevard County | City of Palm Bay |  |  |  | 0 | 1 | 1.0775 | 0.15841 | 433.0716 |  | -1 | -1 | -1 | -1 | 0 |  |  | Central IRL A | -1 |  |  | 680 | PB-02 | Chace Lane Pond Modifications | City of Palm Bay |  | 88.1985 | 0.35123
250000 | 2000000 | 2000000 | Central IRL | A | IR12-21 | 62-304.520 (7), F.A.C. | 0.56 | 0.48 | City of Palm Bay | 0.15115 | 3746.5365 | 8.8781 | 1.2827 | 1.3419 | 0.19388 | 566.2812 | 1200 | Residential, Medium Density-Two-five dwellingunits per acre | 1200 | City of Palm Bay Brevard County | City of Palm Bay |  |  |  | 0 | 1 | 1.3419 | 0.19388 | 566.2812 |  | -1 | -1 | -1 | -1 | 0 |  |  | Central IRL A | -1 |  |  | 680 | PB-02 | Chace Lane Pond Modifications | City of Palm Bay |  | 131.6318 | 0.45927
250000 | 2000000 | 2000000 | Central IRL | A | IR12-21 | 62-304.520 (7), F.A.C. | 0.56 | 0.48 | City of Palm Bay | 0.024136 | 3746.5365 | 8.8781 | 1.2827 | 0.21428 | 0.03096 | 90.4246 | 1850 | Parks and Zoos | 1850 | City of Palm Bay Brevard County | City of Palm Bay |  |  |  | 0 | 1 | 0.21428 | 0.03096 | 90.4246 |  | -1 | -1 | -1 | -1 | 0 |  |  | Central IRL A | -1 |  |  | 680 | PB-02 | Chace Lane Pond Modifications | City of Palm Bay |  | 109.0759 | 0.073337
250000 | 2000000 | 2000000 | Central IRL | A | IR12-21 | 62-304.520 (7), F.A.C. | 0.56 | 0.48 | City of Palm Bay | 0.095305 | 3746.5365 | 8.8781 | 1.2827 | 0.84612 | 0.12225 | 357.0636 | 1210 | Fixed Single Family Units | 1210 | City of Palm Bay Brevard County | City of Palm Bay |  |  |  | 0 | 1 | 0.84612 | 0.12225 | 357.0636 |  | -1 | -1 | -1 | -1 | 0 |  |  | Central IRL A | -1 |  |  | 680 | PB-02 | Chace Lane Pond Modifications | City of Palm Bay |  | 81.5806 | 0.28959
250000 | 2000000 | 2000000 | Central IRL | A | IR12-21 | 62-304.520 (7), F.A.C. | 0.56 | 0.48 | City of Palm Bay | 0.15516 | 3746.5365 | 8.8781 | 1.2827 | 1.3775 | 0.19902 | 581.296 | 1210 | Fixed Single Family Units | 1210 | City of Palm Bay Brevard County | City of Palm Bay |  |  |  | 0 | 1 | 1.3775 | 0.19902 | 581.296 |  | -1 | -1 | -1 | -1 | 0 |  |  | Central IRL A | -1 |  |  | 680 | PB-02 | Chace Lane Pond Modifications | City of Palm Bay |  | 100.0204 | 0.47145
250000 | 2000000 | 2000000 | Central IRL | A | IR12-21 | 62-304.520 (7), F.A.C. | 0.56 | 0.48 | City of Palm Bay | 0.014293 | 3746.5365 | 8.8781 | 1.2827 | 0.1269 | 0.018334 | 53.55 | 1210 | Fixed Single Family Units | 1210 | City of Palm Bay Brevard County | City of Palm Bay |  |  |  | 0 | 1 | 0.1269 | 0.018334 | 53.55 |  | -1 | -1 | -1 | -1 | 0 |  |  | Central IRL A | -1 |  |  | 680 | PB-02 | Chace Lane Pond Modifications | City of Palm Bay |  | 51.0672 | 0.043431
250000 | 2000000 | 2000000 | Central IRL | A | IR12-21 | 62-304.520 (7), F.A.C. | 0.56 | 0.48 | City of Palm Bay | 0.082265 | 3772.7649 | 9.8738 | 1.4504 | 0.81227 | 0.11931 | 310.3655 | 1200 | Residential, Medium Density-Two-five dwellingunits per acre | 1200 | City of Palm Bay Brevard County | City of Palm Bay |  |  |  | 0 | 1 | 0.81227 | 0.11931 | 1447.6045 |  | -1 | -1 | -1 | -1 | 0 |  |  | Central IRL A | -1 |  |  | 680 | PB-02 | Chace Lane Pond Modifications | City of Palm Bay |  | 85.7585 | 1.1741
250000 | 2000000 | 2000000 | Central IRL | A | IR12-21 | 62-304.520 (7), F.A.C. | 0.56 | 0.48 | City of Palm Bay | 0.14367 | 3772.7649 | 9.8738 | 1.4504 | 1.4185 | 0.20837 | 542.0241 | 1210 | Fixed Single Family Units | 1210 | City of Palm Bay Brevard County | City of Palm Bay |  |  |  | 0 | 1 | 1.4185 | 0.20837 | 561.8987 |  | -1 | -1 | -1 | -1 | 0 |  |  | Central IRL A | -1 |  |  | 680 | PB-02 | Chace Lane Pond Modifications | City of Palm Bay |  | 101.9091 | 0.45572
250000 | 2000000 | 2000000 | Central IRL | A | IR12-21 | 62-304.520 (7), F.A.C. | 0.56 | 0.48 | City of Palm Bay | 0.034047 | 3772.7649 | 9.8738 | 1.4504 | 0.33618 | 0.049381 | 128.4522 | 1210 | Fixed Single Family Units | 1210 | City of Palm Bay Brevard County | City of Palm Bay |  |  |  | 0 | 1 | 0.33618 | 0.049381 | 141.6288 |  | -1 | -1 | -1 | -1 | 0 |  |  | Central IRL A | -1 |  |  | 680 | PB-02 | Chace Lane Pond Modifications | City of Palm Bay |  | 50.7203 | 0.11487
250000 | 2000000 | 2000000 | Central IRL | A | IR12-21 | 62-304.520 (7), F.A.C. | 0.56 | 0.48 | City of Palm Bay | 0.012153 | 3745.5882 | 7.9501 | 1.1027 | 0.096615 | 0.0134 | 45.5188 | 1200 | Residential, Medium Density-Two-five dwellingunits per acre | 1200 | City of Palm Bay Brevard County | City of Palm Bay |  |  |  | 0 | 1 | 0.096615 | 0.0134 | 397.8258 |  | -1 | -1 | -1 | -1 | 0 |  |  | Central IRL A | -1 |  |  | 680 | PB-02 | Chace Lane Pond Modifications | City of Palm Bay |  | 34.6281 | 0.32265
250000 | 2000000 | 2000000 | Central IRL | A | IR12-21 | 62-304.520 (7), F.A.C. | 0.56 | 0.48 | City of Palm Bay | 0.023478 | 3745.5882 | 7.9501 | 1.1027 | 0.18665 | 0.025888 | 87.9371 | 1850 | Parks and Zoos | 1850 | City of Palm Bay Brevard County | City of Palm Bay |  |  |  | 0 | 1 | 0.18665 | 0.025888 | 256.9449 |  | -1 | -1 | -1 | -1 | 0 |  |  | Central IRL A | -1 |  |  | 680 | PB-02 | Chace Lane Pond Modifications | City of Palm Bay |  | 52.5818 | 0.20839
250000 | 2000000 | 2000000 | Central IRL | A | IR12-21 | 62-304.520 (7), F.A.C. | 0.56 | 0.48 | City of Palm Bay | 0.16949 | 3753.8259 | 9.7207 | 1.442 | 1.6475 | 0.2444 | 636.2283 | 1200 | Residential, Medium Density-Two-five dwellingunits per acre | 1200 | City of Palm Bay Brevard County | City of Palm Bay |  |  |  | 0 | 1 | 1.6475 | 0.2444 | 636.2283 |  | -1 | -1 | -1 | -1 | 0 |  |  | Central IRL A | -1 |  |  | 680 | PB-02 | Chace Lane Pond Modifications | City of Palm Bay |  | 134.1897 | 0.516
250000 | 2000000 | 2000000 | Central IRL | A | IR12-21 | 62-304.520 (7), F.A.C. | 0.56 | 0.48 | City of Palm Bay | 0.045615 | 3753.8259 | 9.7207 | 1.442 | 0.44341 | 0.065777 | 171.2316 | 1210 | Fixed Single Family Units | 1210 | City of Palm Bay Brevard County | City of Palm Bay |  |  |  | 0 | 1 | 0.44341 | 0.065777 | 171.2316 |  | -1 | -1 | -1 | -1 | 0 |  |  | Central IRL A | -1 |  |  | 680 | PB-02 | Chace Lane Pond Modifications | City of Palm Bay |  | 67.1623 | 0.13887
250000 | 2000000 | 2000000 | Central IRL | A | IR12-21 | 62-304.520 (7), F.A.C. | 0.56 | 0.48 | City of Palm Bay | 0.0015759 | 3753.8259 | 9.7207 | 1.442 | 0.015319 | 0.0022725 | 5.9158 | 1210 | Fixed Single Family Units | 1210 | City of Palm Bay Brevard County | City of Palm Bay |  |  |  | 0 | 1 | 0.015319 | 0.0022725 | 5.9158 |  | -1 | -1 | -1 | -1 | 0 |  |  | Central IRL A | -1 |  |  | 680 | PB-02 | Chace Lane Pond Modifications | City of Palm Bay |  | 12.4687 | 0.0047979
250000 | 2000000 | 2000000 | Central IRL | A | IR12-21 | 62-304.520 (7), F.A.C. | 0.56 | 0.48 | City of Palm Bay | 0.26826 | 3753.8259 | 9.7207 | 1.442 | 2.6076 | 0.38683 | 1006.9891 | 1210 | Fixed Single Family Units | 1210 | City of Palm Bay Brevard County | City of Palm Bay |  |  |  | 0 | 1 | 2.6076 | 0.38683 | 1006.9891 |  | -1 | -1 | -1 | -1 | 0 |  |  | Central IRL A | -1 |  |  | 680 | PB-02 | Chace Lane Pond Modifications | City of Palm Bay |  | 127.6733 | 0.8167
250000 | 2000000 | 2000000 | Central IRL | A | IR12-21 | 62-304.520 (7), F.A.C. | 0.56 | 0.48 | City of Palm Bay | 0.034964 | 3753.8259 | 9.7207 | 1.442 | 0.33988 | 0.050419 | 131.2503 | 1210 | Fixed Single Family Units | 1210 | City of Palm Bay Brevard County | City of Palm Bay |  |  |  | 0 | 1 | 0.33988 | 0.050419 | 131.2503 |  | -1 | -1 | -1 | -1 | 0 |  |  | Central IRL A | -1 |  |  | 680 | PB-02 | Chace Lane Pond Modifications | City of Palm Bay |  | 56.2604 | 0.10645
250000 | 2000000 | 2000000 | Central IRL | A | IR12-21 | 62-304.520 (7), F.A.C. | 0.56 | 0.48 | City of Palm Bay | 0.091552 | 3753.8259 | 9.7207 | 1.442 | 0.88995 | 0.13202 | 343.6713 | 1210 | Fixed Single Family Units | 1210 | City of Palm Bay Brevard County | City of Palm Bay |  |  |  | 0 | 1 | 0.88995 | 0.13202 | 343.6713 |  | -1 | -1 | -1 | -1 | 0 |  |  | Central IRL A | -1 |  |  | 680 | PB-02 | Chace Lane Pond Modifications | City of Palm Bay |  | 81.4484 | 0.27873
250000 | 2000000 | 2000000 | Central IRL | A | IR12-21 | 62-304.520 (7), F.A.C. | 0.56 | 0.48 | City of Palm Bay | 0.0063109 | 3753.8259 | 9.7207 | 1.442 | 0.061347 | 0.0091004 | 23.6901 | 1210 | Fixed Single Family Units | 1210 | City of Palm Bay Brevard County | City of Palm Bay |  |  |  | 0 | 1 | 0.061347 | 0.0091004 | 23.6901 |  | -1 | -1 | -1 | -1 | 0 |  |  | Central IRL A | -1 |  |  | 680 | PB-02 | Chace Lane Pond Modifications | City of Palm Bay |  | 25.0151 | 0.019213
250000 | 2000000 | 2000000 | Central IRL | A | IR12-21 | 62-304.520 (7), F.A.C. | 0.56 | 0.48 | City of Palm Bay | 4.0043e-05 | 3744.2252 | 7.1218 | 0.96458 | 0.00028518 | 3.8625e-05 | 0.14993 | 1850 | Parks and Zoos | 1850 | City of Palm Bay Brevard County | City of Palm Bay |  |  |  | 0 | 1 | 0.00028518 | 3.8625e-05 | 0.14993 |  | -1 | -1 | -1 | -1 | 0 |  |  | Central IRL A | -1 |  |  | 680 | PB-02 | Chace Lane Pond Modifications | City of Palm Bay |  | 1.9863 | 0.0001216
250000 | 2000000 | 2000000 | Central IRL | A | IR12-21 | 62-304.520 (7), F.A.C. | 0.56 | 0.48 | City of Palm Bay | 0.049065 | 3753.5654 | 9.7122 | 1.4394 | 0.47653 | 0.070624 | 184.1694 | 1200 | Residential, Medium Density-Two-five dwellingunits per acre | 1200 | City of Palm Bay Brevard County | City of Palm Bay |  |  |  | 0 | 1 | 0.47653 | 0.070624 | 197.9457 |  | -1 | -1 | -1 | -1 | 0 |  |  | Central IRL A | -1 |  |  | 680 | PB-02 | Chace Lane Pond Modifications | City of Palm Bay |  | 62.0069 | 0.16054
250000 | 2000000 | 2000000 | Central IRL | A | IR12-21 | 62-304.520 (7), F.A.C. | 0.56 | 0.48 | City of Palm Bay | 0.0051563 | 3753.5654 | 9.7122 | 1.4394 | 0.050079 | 0.007422 | 19.3547 | 1850 | Parks and Zoos | 1850 | City of Palm Bay Brevard County | City of Palm Bay |  |  |  | 0 | 1 | 0.050079 | 0.007422 | 19.3547 |  | -1 | -1 | -1 | -1 | 0 |  |  | Central IRL A | -1 |  |  | 680 | PB-02 | Chace Lane Pond Modifications | City of Palm Bay |  | 22.5538 | 0.015697
250000 | 2000000 | 2000000 | Central IRL | A | IR12-21 | 62-304.520 (7), F.A.C. | 0.56 | 0.48 | City of Palm Bay | 0.066005 | 3753.5654 | 9.7122 | 1.4394 | 0.64106 | 0.095008 | 247.7545 | 1210 | Fixed Single Family Units | 1210 | City of Palm Bay Brevard County | City of Palm Bay |  |  |  | 0 | 1 | 0.64106 | 0.095008 | 247.754 |  | -1 | -1 | -1 | -1 | 0 |  |  | Central IRL A | -1 |  |  | 680 | PB-02 | Chace Lane Pond Modifications | City of Palm Bay |  | 74.9743 | 0.20094
250000 | 2000000 | 2000000 | Central IRL | A | IR12-21 | 62-304.520 (7), F.A.C. | 0.56 | 0.48 | City of Palm Bay | 0.09188 | 3753.5654 | 9.7122 | 1.4394 | 0.89236 | 0.13225 | 344.8793 | 1210 | Fixed Single Family Units | 1210 | City of Palm Bay Brevard County | City of Palm Bay |  |  |  | 0 | 1 | 0.89236 | 0.13225 | 344.8793 |  | -1 | -1 | -1 | -1 | 0 |  |  | Central IRL A | -1 |  |  | 680 | PB-02 | Chace Lane Pond Modifications | City of Palm Bay |  | 92.1989 | 0.27971
250000 | 2000000 | 2000000 | Central IRL | A | IR12-21 | 62-304.520 (7), F.A.C. | 0.56 | 0.48 | City of Palm Bay | 0.22294 | 3753.5654 | 9.7122 | 1.4394 | 2.1653 | 0.3209 | 836.8281 | 1210 | Fixed Single Family Units | 1210 | City of Palm Bay Brevard County | City of Palm Bay |  |  |  | 0 | 1 | 2.1653 | 0.3209 | 836.8284 |  | -1 | -1 | -1 | -1 | 0 |  |  | Central IRL A | -1 |  |  | 680 | PB-02 | Chace Lane Pond Modifications | City of Palm Bay |  | 117.7782 | 0.67869
250000 | 2000000 | 2000000 | Central IRL | A | IR12-21 | 62-304.520 (7), F.A.C. | 0.56 | 0.48 | City of Palm Bay | 0.0003174 | 3753.5654 | 9.7122 | 1.4394 | 0.0030827 | 0.00045687 | 1.1914 | 1210 | Fixed Single Family Units | 1210 | City of Palm Bay Brevard County | City of Palm Bay |  |  |  | 0 | 1 | 0.0030827 | 0.00045687 | 1.1914 |  | -1 | -1 | -1 | -1 | 0 |  |  | Central IRL A | -1 |  |  | 680 | PB-02 | Chace Lane Pond Modifications | City of Palm Bay |  | 5.6006 | 0.00096626
250000 | 2000000 | 2000000 | Central IRL | A | IR12-21 | 62-304.520 (7), F.A.C. | 0.56 | 0.48 | City of Palm Bay | 0.02728 | 3753.5654 | 9.7122 | 1.4394 | 0.26495 | 0.039267 | 102.3986 | 1210 | Fixed Single Family Units | 1210 | City of Palm Bay Brevard County | City of Palm Bay |  |  |  | 0 | 1 | 0.26495 | 0.039267 | 102.3986 |  | -1 | -1 | -1 | -1 | 0 |  |  | Central IRL A | -1 |  |  | 680 | PB-02 | Chace Lane Pond Modifications | City of Palm Bay |  | 49.5591 | 0.083048
250000 | 2000000 | 2000000 | Central IRL | A | IR12-21 | 62-304.520 (7), F.A.C. | 0.56 | 0.48 | City of Palm Bay | 0.032581 | 3750.7071 | 9.5966 | 1.4198 | 0.31267 | 0.046259 | 122.2036 | 1200 | Residential, Medium Density-Two-five dwellingunits per acre | 1200 | City of Palm Bay Brevard County | City of Palm Bay |  |  |  | 0 | 1 | 0.31267 | 0.046259 | 847.0176 |  | -1 | -1 | -1 | -1 | 0 |  |  | Central IRL A | -1 |  |  | 680 | PB-02 | Chace Lane Pond Modifications | City of Palm Bay |  | 105.4881 | 0.68696
250000 | 2000000 | 2000000 | Central IRL | A | IR12-21 | 62-304.520 (7), F.A.C. | 0.56 | 0.48 | City of Palm Bay | 0.1584 | 3750.7071 | 9.5966 | 1.4198 | 1.5201 | 0.2249 | 594.1122 | 1210 | Fixed Single Family Units | 1210 | City of Palm Bay Brevard County | City of Palm Bay |  |  |  | 0 | 1 | 1.5201 | 0.2249 | 594.1122 |  | -1 | -1 | -1 | -1 | 0 |  |  | Central IRL A | -1 |  |  | 680 | PB-02 | Chace Lane Pond Modifications | City of Palm Bay |  | 101.3166 | 0.48184
250000 | 2000000 | 2000000 | Central IRL | A | IR12-21 | 62-304.520 (7), F.A.C. | 0.56 | 0.48 | City of Palm Bay | 0.16018 | 3750.7071 | 9.5966 | 1.4198 | 1.5371 | 0.22742 | 600.7743 | 1210 | Fixed Single Family Units | 1210 | City of Palm Bay Brevard County | City of Palm Bay |  |  |  | 0 | 1 | 1.5371 | 0.22742 | 600.7743 |  | -1 | -1 | -1 | -1 | 0 |  |  | Central IRL A | -1 |  |  | 680 | PB-02 | Chace Lane Pond Modifications | City of Palm Bay |  | 101.8499 | 0.48725
250000 | 2000000 | 2000000 | Central IRL | A | IR12-21 | 62-304.520 (7), F.A.C. | 0.56 | 0.48 | City of Palm Bay | 0.1803 | 3748.9638 | 9.6488 | 1.427 | 1.7397 | 0.2573 | 675.95 | 1200 | Residential, Medium Density-Two-five dwellingunits per acre | 1200 | City of Palm Bay Brevard County | City of Palm Bay |  |  |  | 0 | 1 | 1.7397 | 0.2573 | 675.95 |  | -1 | -1 | -1 | -1 | 0 |  |  | Central IRL A | -1 |  |  | 680 | PB-02 | Chace Lane Pond Modifications | City of Palm Bay |  | 131.4103 | 0.54822
250000 | 2000000 | 2000000 | Central IRL | A | IR12-21 | 62-304.520 (7), F.A.C. | 0.56 | 0.48 | City of Palm Bay | 0.010703 | 3748.9638 | 9.6488 | 1.427 | 0.10327 | 0.015274 | 40.1265 | 1850 | Parks and Zoos | 1850 | City of Palm Bay Brevard County | City of Palm Bay |  |  |  | 0 | 1 | 0.10327 | 0.015274 | 40.1265 |  | -1 | -1 | -1 | -1 | 0 |  |  | Central IRL A | -1 |  |  | 680 | PB-02 | Chace Lane Pond Modifications | City of Palm Bay |  | 35.077 | 0.032544
250000 | 2000000 | 2000000 | Central IRL | A | IR12-21 | 62-304.520 (7), F.A.C. | 0.56 | 0.48 | City of Palm Bay | 0.0010992 | 3748.9638 | 9.6488 | 1.427 | 0.010606 | 0.0015686 | 4.1209 | 1210 | Fixed Single Family Units | 1210 | City of Palm Bay Brevard County | City of Palm Bay |  |  |  | 0 | 1 | 0.010606 | 0.0015686 | 4.1209 |  | -1 | -1 | -1 | -1 | 0 |  |  | Central IRL A | -1 |  |  | 680 | PB-02 | Chace Lane Pond Modifications | City of Palm Bay |  | 14.1646 | 0.0033422
250000 | 2000000 | 2000000 | Central IRL | A | IR12-21 | 62-304.520 (7), F.A.C. | 0.56 | 0.48 | City of Palm Bay | 0.1802 | 3748.9638 | 9.6488 | 1.427 | 1.7387 | 0.25715 | 675.568 | 1210 | Fixed Single Family Units | 1210 | City of Palm Bay Brevard County | City of Palm Bay |  |  |  | 0 | 1 | 1.7387 | 0.25715 | 675.568 |  | -1 | -1 | -1 | -1 | 0 |  |  | Central IRL A | -1 |  |  | 680 | PB-02 | Chace Lane Pond Modifications | City of Palm Bay |  | 106.9625 | 0.54791
250000 | 2000000 | 2000000 | Central IRL | A | IR12-21 | 62-304.520 (7), F.A.C. | 0.56 | 0.48 | City of Palm Bay | 0.025882 | 3748.9638 | 9.6488 | 1.427 | 0.24973 | 0.036934 | 97.0303 | 1210 | Fixed Single Family Units | 1210 | City of Palm Bay Brevard County | City of Palm Bay |  |  |  | 0 | 1 | 0.24973 | 0.036934 | 97.0303 |  | -1 | -1 | -1 | -1 | 0 |  |  | Central IRL A | -1 |  |  | 680 | PB-02 | Chace Lane Pond Modifications | City of Palm Bay |  | 65.8233 | 0.078695
250000 | 2000000 | 2000000 | Central IRL | A | IR12-21 | 62-304.520 (7), F.A.C. | 0.56 | 0.48 | City of Palm Bay | 0.17563 | 3748.9638 | 9.6488 | 1.427 | 1.6946 | 0.25063 | 658.4364 | 1210 | Fixed Single Family Units | 1210 | City of Palm Bay Brevard County | City of Palm Bay |  |  |  | 0 | 1 | 1.6946 | 0.25063 | 658.4364 |  | -1 | -1 | -1 | -1 | 0 |  |  | Central IRL A | -1 |  |  | 680 | PB-02 | Chace Lane Pond Modifications | City of Palm Bay |  | 108.7471 | 0.53401
250000 | 2000000 | 2000000 | Central IRL | A | IR12-21 | 62-304.520 (7), F.A.C. | 0.56 | 0.48 | City of Palm Bay | 0.0077573 | 3748.9638 | 9.6488 | 1.427 | 0.074849 | 0.01107 | 29.0819 | 1210 | Fixed Single Family Units | 1210 | City of Palm Bay Brevard County | City of Palm Bay |  |  |  | 0 | 1 | 0.074849 | 0.01107 | 29.0819 |  | -1 | -1 | -1 | -1 | 0 |  |  | Central IRL A | -1 |  |  | 680 | PB-02 | Chace Lane Pond Modifications | City of Palm Bay |  | 22.4925 | 0.023586
250000 | 2000000 | 2000000 | Central IRL | A | IR12-21 | 62-304.520 (7), F.A.C. | 0.56 | 0.48 | City of Palm Bay | 0.02652 | 3748.9638 | 9.6488 | 1.427 | 0.25589 | 0.037845 | 99.424 | 1210 | Fixed Single Family Units | 1210 | City of Palm Bay Brevard County | City of Palm Bay |  |  |  | 0 | 1 | 0.25589 | 0.037845 | 99.424 |  | -1 | -1 | -1 | -1 | 0 |  |  | Central IRL A | -1 |  |  | 680 | PB-02 | Chace Lane Pond Modifications | City of Palm Bay |  | 69.0087 | 0.080636
250000 | 2000000 | 2000000 | Central IRL | A | IR12-21 | 62-304.520 (7), F.A.C. | 0.56 | 0.48 | City of Palm Bay | 0.085429 | 3743.6545 | 9.6962 | 1.4384 | 0.82833 | 0.12288 | 319.8156 | 1200 | Residential, Medium Density-Two-five dwellingunits per acre | 1200 | City of Palm Bay Brevard County | City of Palm Bay |  |  |  | 0 | 1 | 0.82833 | 0.12288 | 319.8156 |  | -1 | -1 | -1 | -1 | 0 |  |  | Central IRL A | -1 |  |  | 680 | PB-02 | Chace Lane Pond Modifications | City of Palm Bay |  | 196.8268 | 0.25938
250000 | 2000000 | 2000000 | Central IRL | A | IR12-21 | 62-304.520 (7), F.A.C. | 0.56 | 0.48 | City of Palm Bay | 0.26225 | 3743.6545 | 9.6962 | 1.4384 | 2.5428 | 0.37722 | 981.7561 | 1210 | Fixed Single Family Units | 1210 | City of Palm Bay Brevard County | City of Palm Bay |  |  |  | 0 | 1 | 2.5428 | 0.37722 | 981.7561 |  | -1 | -1 | -1 | -1 | 0 |  |  | Central IRL A | -1 |  |  | 680 | PB-02 | Chace Lane Pond Modifications | City of Palm Bay |  | 127.371 | 0.79623
250000 | 2000000 | 2000000 | Central IRL | A | IR12-21 | 62-304.520 (7), F.A.C. | 0.56 | 0.48 | City of Palm Bay | 0.11232 | 3743.6545 | 9.6962 | 1.4384 | 1.0891 | 0.16157 | 420.5036 | 1210 | Fixed Single Family Units | 1210 | City of Palm Bay Brevard County | City of Palm Bay |  |  |  | 0 | 1 | 1.0891 | 0.16157 | 420.5036 |  | -1 | -1 | -1 | -1 | 0 |  |  | Central IRL A | -1 |  |  | 680 | PB-02 | Chace Lane Pond Modifications | City of Palm Bay |  | 91.8474 | 0.34104
250000 | 2000000 | 2000000 | Central IRL | A | IR12-21 | 62-304.520 (7), F.A.C. | 0.56 | 0.48 | City of Palm Bay | 0.097141 | 3743.6545 | 9.6962 | 1.4384 | 0.9419 | 0.13973 | 363.6616 | 1210 | Fixed Single Family Units | 1210 | City of Palm Bay Brevard County | City of Palm Bay |  |  |  | 0 | 1 | 0.9419 | 0.13973 | 363.6616 |  | -1 | -1 | -1 | -1 | 0 |  |  | Central IRL A | -1 |  |  | 680 | PB-02 | Chace Lane Pond Modifications | City of Palm Bay |  | 85.9318 | 0.29494
250000 | 2000000 | 2000000 | Central IRL | A | IR12-21 | 62-304.520 (7), F.A.C. | 0.56 | 0.48 | City of Palm Bay | 0.060624 | 3743.6545 | 9.6962 | 1.4384 | 0.58782 | 0.087204 | 226.9561 | 1210 | Fixed Single Family Units | 1210 | City of Palm Bay Brevard County | City of Palm Bay |  |  |  | 0 | 1 | 0.58782 | 0.087204 | 226.9561 |  | -1 | -1 | -1 | -1 | 0 |  |  | Central IRL A | -1 |  |  | 680 | PB-02 | Chace Lane Pond Modifications | City of Palm Bay |  | 63.3761 | 0.18407
250000 | 2000000 | 2000000 | Central IRL | A | IR12-21 | 62-304.520 (7), F.A.C. | 0.56 | 0.48 | City of Palm Bay | 0.0070374 | 1772.1841 | 4.5939 | 0.51538 | 0.032329 | 0.003627 | 12.4717 | 1200 | Residential, Medium Density-Two-five dwellingunits per acre | 1200 | City of Palm Bay Brevard County | City of Palm Bay |  |  |  | 0 | 1 | 0.032329 | 0.003627 | 12.4717 |  | -1 | -1 | -1 | -1 | 0 |  |  | Central IRL A | -1 |  |  | 680 | PB-02 | Chace Lane Pond Modifications | City of Palm Bay |  | 61.7014 | 0.010115
250000 | 2000000 | 2000000 | Central IRL | A | IR12-21 | 62-304.520 (7), F.A.C. | 0.56 | 0.48 | Natural Lands | 0.11402 | 1772.1841 | 4.5939 | 0.51538 | 0.5238 | 0.058765 | 202.0683 | 5100 | Streams and waterways | 5100 | City of Palm Bay Brevard County | City of Palm Bay |  |  | Natural Lands | 0 | 1 | 0.5238 | 0.058765 | 369.972 |  | -1 | -1 | -1 | -1 | 0 |  |  | Central IRL A | -1 |  |  | 680 | PB-02 | Chace Lane Pond Modifications | City of Palm Bay |  | 121.4844 | 0.30006
250000 | 2000000 | 2000000 | Central IRL | A | IR12-21 | 62-304.520 (7), F.A.C. | 0.56 | 0.48 | Natural Lands | 0.18842 | 1772.1841 | 4.5939 | 0.51538 | 0.86556 | 0.097107 | 333.9091 | 6170 | Mixed wetland hardwoods | 6170 | City of Palm Bay Brevard County | City of Palm Bay |  |  | Natural Lands | 0 | 1 | 0.86556 | 0.097107 | 333.9091 |  | -1 | -1 | -1 | -1 | 0 |  |  | Central IRL A | -1 |  |  | 680 | PB-02 | Chace Lane Pond Modifications | City of Palm Bay |  | 113.3152 | 0.27081
250000 | 2000000 | 2000000 | Central IRL | A | IR12-21 | 62-304.520 (7), F.A.C. | 0.56 | 0.48 | City of Palm Bay | 0.090039 | 1772.1841 | 4.5939 | 0.51538 | 0.41363 | 0.046405 | 159.566 | 1210 | Fixed Single Family Units | 1210 | City of Palm Bay Brevard County | City of Palm Bay |  |  |  | 0 | 1 | 0.41363 | 0.046405 | 159.566 |  | -1 | -1 | -1 | -1 | 0 |  |  | Central IRL A | -1 |  |  | 680 | PB-02 | Chace Lane Pond Modifications | City of Palm Bay |  | 81.0249 | 0.12941
250000 | 2000000 | 2000000 | Central IRL | A | IR12-21 | 62-304.520 (7), F.A.C. | 0.56 | 0.48 | City of Palm Bay | 0.00019989 | 1772.1841 | 4.5939 | 0.51538 | 0.00091826 | 0.00010302 | 0.35424 | 1210 | Fixed Single Family Units | 1210 | City of Palm Bay Brevard County | City of Palm Bay |  |  |  | 0 | 1 | 0.00091826 | 0.00010302 | 0.35424 |  | -1 | -1 | -1 | -1 | 0 |  |  | Central IRL A | -1 |  |  | 680 | PB-02 | Chace Lane Pond Modifications | City of Palm Bay |  | 6.7636 | 0.0002873
250000 | 2000000 | 2000000 | Central IRL | A | IR12-21 | 62-304.520 (7), F.A.C. | 0.56 | 0.48 | City of Palm Bay | 2.2726e-06 | 1274.9694 | 3.2657 | 0.48328 | 7.4215e-06 | 1.0983e-06 | 0.0028974 | 1200 | Residential, Medium Density-Two-five dwellingunits per acre | 1200 | City of Palm Bay Brevard County | City of Palm Bay |  |  |  | 0 | 1 | 7.4215e-06 | 1.0983e-06 | 31.1893 |  | -1 | -1 | -1 | -1 | 0 |  |  | Central IRL A | -1 |  |  | 680 | PB-02 | Chace Lane Pond Modifications | City of Palm Bay |  | 3.6563 | 0.025295
250000 | 2000000 | 2000000 | Central IRL | A | IR12-21 | 62-304.520 (7), F.A.C. | 0.56 | 0.48 | City of Palm Bay | 0.013867 | 1274.9694 | 3.2657 | 0.48328 | 0.045285 | 0.0067015 | 17.6797 | 1210 | Fixed Single Family Units | 1210 | City of Palm Bay Brevard County | City of Palm Bay |  |  |  | 0 | 1 | 0.045285 | 0.0067015 | 17.7259 |  | -1 | -1 | -1 | -1 | 0 |  |  | Central IRL A | -1 |  |  | 680 | PB-02 | Chace Lane Pond Modifications | City of Palm Bay |  | 37.273 | 0.014376
250000 | 2000000 | 2000000 | Central IRL | A | IR12-21 | 62-304.520 (7), F.A.C. | 0.56 | 0.48 | City of Palm Bay | 0.12206 | 1274.9694 | 3.2657 | 0.48328 | 0.39861 | 0.058987 | 155.6195 | 1210 | Fixed Single Family Units | 1210 | City of Palm Bay Brevard County | City of Palm Bay |  |  |  | 0 | 1 | 0.39861 | 0.058987 | 155.9902 |  | -1 | -1 | -1 | -1 | 0 |  |  | Central IRL A | -1 |  |  | 680 | PB-02 | Chace Lane Pond Modifications | City of Palm Bay |  | 95.9377 | 0.12651
250000 | 2000000 | 2000000 | Central IRL | A | IR12-21 | 62-304.520 (7), F.A.C. | 0.56 | 0.48 | City of Palm Bay | 0.0049689 | 1274.9694 | 3.2657 | 0.48328 | 0.016227 | 0.0024013 | 6.3352 | 1210 | Fixed Single Family Units | 1210 | City of Palm Bay Brevard County | City of Palm Bay |  |  |  | 0 | 1 | 0.016227 | 0.0024013 | 6.3941 |  | -1 | -1 | -1 | -1 | 0 |  |  | Central IRL A | -1 |  |  | 680 | PB-02 | Chace Lane Pond Modifications | City of Palm Bay |  | 23.0805 | 0.0051858
250000 | 2000000 | 2000000 | Central IRL | A | IR12-21 | 62-304.520 (7), F.A.C. | 0.56 | 0.48 | Natural Lands | 0.12693 | 1829.5341 | 4.7386 | 0.54157 | 0.60145 | 0.068741 | 232.2186 | 5100 | Streams and waterways | 5100 | City of Palm Bay Brevard County | City of Palm Bay |  |  | Natural Lands | 0 | 1 | 0.60145 | 0.068741 | 371.5161 |  | -1 | -1 | -1 | -1 | 0 |  |  | Central IRL A | -1 |  |  | 680 | PB-02 | Chace Lane Pond Modifications | City of Palm Bay |  | 126.7167 | 0.30131
250000 | 2000000 | 2000000 | Central IRL | A | IR12-21 | 62-304.520 (7), F.A.C. | 0.56 | 0.48 | Natural Lands | 0.2668 | 1829.5341 | 4.7386 | 0.54157 | 1.2642 | 0.14449 | 488.12 | 6170 | Mixed wetland hardwoods | 6170 | City of Palm Bay Brevard County | City of Palm Bay |  |  | Natural Lands | 0 | 1 | 1.2642 | 0.14449 | 488.12 |  | -1 | -1 | -1 | -1 | 0 |  |  | Central IRL A | -1 |  |  | 680 | PB-02 | Chace Lane Pond Modifications | City of Palm Bay |  | 133.7337 | 0.39588
250000 | 2000000 | 2000000 | Central IRL | A | IR12-21 | 62-304.520 (7), F.A.C. | 0.56 | 0.48 | City of Palm Bay | 0.11223 | 1829.5341 | 4.7386 | 0.54157 | 0.5318 | 0.06078 | 205.3242 | 1210 | Fixed Single Family Units | 1210 | City of Palm Bay Brevard County | City of Palm Bay |  |  |  | 0 | 1 | 0.5318 | 0.06078 | 205.3242 |  | -1 | -1 | -1 | -1 | 0 |  |  | Central IRL A | -1 |  |  | 680 | PB-02 | Chace Lane Pond Modifications | City of Palm Bay |  | 88.3781 | 0.16652
250000 | 2000000 | 2000000 | Central IRL | A | IR12-21 | 62-304.520 (7), F.A.C. | 0.56 | 0.48 | City of Palm Bay | 0.00267 | 3808.35 | 10.6318 | 1.4499 | 0.028387 | 0.0038712 | 10.1682 | 1210 | Fixed Single Family Units | 1210 | City of Palm Bay Brevard County | City of Palm Bay |  |  |  | 0 | 1 | 0.028387 | 0.0038712 | 21.0421 |  | -1 | -1 | -1 | -1 | 0 |  |  | Central IRL A | -1 |  |  | 680 | PB-02 | Chace Lane Pond Modifications | City of Palm Bay |  | 16.2646 | 0.017066
250000 | 2000000 | 2000000 | Central IRL | A | IR12-21 | 62-304.520 (7), F.A.C. | 0.56 | 0.48 | Natural Lands | 0.021133 | 2371.4967 | 6.1507 | 0.58271 | 0.12999 | 0.012315 | 50.1179 | 6170 | Mixed wetland hardwoods | 6170 | City of Palm Bay Brevard County | City of Palm Bay |  |  | Natural Lands | 0 | 1 | 0.12999 | 0.012315 | 1465.024 |  | -1 | -1 | -1 | -1 | 0 |  |  | Central IRL A | -1 |  |  | 680 | PB-02 | Chace Lane Pond Modifications | City of Palm Bay |  | 45.5373 | 1.1882
250000 | 2000000 | 2000000 | Central IRL | A | IR12-21 | 62-304.520 (7), F.A.C. | 0.56 | 0.48 | City of Palm Bay | 0.12612 | 3748.3833 | 9.4482 | 1.3931 | 1.1916 | 0.1757 | 472.7393 | 1200 | Residential, Medium Density-Two-five dwellingunits per acre | 1200 | City of Palm Bay Brevard County | City of Palm Bay |  |  |  | 0 | 1 | 1.1916 | 0.1757 | 992.9629 |  | -1 | -1 | -1 | -1 | 0 |  |  | Central IRL A | -1 |  |  | 680 | PB-02 | Chace Lane Pond Modifications | City of Palm Bay |  | 143.8831 | 0.80532
250000 | 2000000 | 2000000 | Central IRL | A | IR12-21 | 62-304.520 (7), F.A.C. | 0.56 | 0.48 | City of Palm Bay | 0.029141 | 3748.3833 | 9.4482 | 1.3931 | 0.27533 | 0.040597 | 109.2314 | 1210 | Fixed Single Family Units | 1210 | City of Palm Bay Brevard County | City of Palm Bay |  |  |  | 0 | 1 | 0.27533 | 0.040597 | 109.2314 |  | -1 | -1 | -1 | -1 | 0 |  |  | Central IRL A | -1 |  |  | 680 | PB-02 | Chace Lane Pond Modifications | City of Palm Bay |  | 49.3927 | 0.08859
250000 | 2000000 | 2000000 | Central IRL | A | IR12-21 | 62-304.520 (7), F.A.C. | 0.56 | 0.48 | City of Palm Bay | 0.13485 | 3748.3833 | 9.4482 | 1.3931 | 1.2741 | 0.18787 | 505.4824 | 1210 | Fixed Single Family Units | 1210 | City of Palm Bay Brevard County | City of Palm Bay |  |  |  | 0 | 1 | 1.2741 | 0.18787 | 505.4824 |  | -1 | -1 | -1 | -1 | 0 |  |  | Central IRL A | -1 |  |  | 680 | PB-02 | Chace Lane Pond Modifications | City of Palm Bay |  | 94.5001 | 0.40996
250000 | 2000000 | 2000000 | Central IRL | A | IR12-21 | 62-304.520 (7), F.A.C. | 0.56 | 0.48 | Natural Lands | 0.048543 | 1859.4647 | 4.7862 | 0.45823 | 0.23234 | 0.022244 | 90.2649 | 5100 | Streams and waterways | 5100 | City of Palm Bay Brevard County | City of Palm Bay |  |  | Natural Lands | 0 | 1 | 0.23234 | 0.022244 | 274.5986 |  | -1 | -1 | -1 | -1 | 0 |  |  | Central IRL A | -1 |  |  | 680 | PB-02 | Chace Lane Pond Modifications | City of Palm Bay |  | 83.5112 | 0.22271
250000 | 2000000 | 2000000 | Central IRL | A | IR12-21 | 62-304.520 (7), F.A.C. | 0.56 | 0.48 | Natural Lands | 1.4976e-05 | 1859.4647 | 4.7862 | 0.45823 | 7.1677e-05 | 6.8623e-06 | 0.027847 | 6170 | Mixed wetland hardwoods | 6170 | City of Palm Bay Brevard County | City of Palm Bay |  |  | Natural Lands | 0 | 1 | 7.1677e-05 | 6.8623e-06 | 656.307 |  | -1 | -1 | -1 | -1 | 0 |  |  | Central IRL A | -1 |  |  | 680 | PB-02 | Chace Lane Pond Modifications | City of Palm Bay |  | 1.6764 | 0.53228
250000 | 2000000 | 2000000 | Central IRL | A | IR12-21 | 62-304.520 (7), F.A.C. | 0.56 | 0.48 | Natural Lands | 0.10428 | 1859.4647 | 4.7862 | 0.45823 | 0.49913 | 0.047786 | 193.914 | 6170 | Mixed wetland hardwoods | 6170 | City of Palm Bay Brevard County | City of Palm Bay |  |  | Natural Lands | 0 | 1 | 0.49913 | 0.047786 | 217.8038 |  | -1 | -1 | -1 | -1 | 0 |  |  | Central IRL A | -1 |  |  | 680 | PB-02 | Chace Lane Pond Modifications | City of Palm Bay |  | 92.5149 | 0.17665
250000 | 2000000 | 2000000 | Central IRL | A | IR12-21 | 62-304.520 (7), F.A.C. | 0.56 | 0.48 | City of Palm Bay | 0.065498 | 3743.6545 | 9.6962 | 1.4384 | 0.63508 | 0.094214 | 245.2019 | 1200 | Residential, Medium Density-Two-five dwellingunits per acre | 1200 | City of Palm Bay Brevard County | City of Palm Bay |  |  |  | 0 | 1 | 0.63508 | 0.094214 | 1050.259 |  | -1 | -1 | -1 | -1 | 0 |  |  | Central IRL A | -1 |  |  | 680 | PB-02 | Chace Lane Pond Modifications | City of Palm Bay |  | 110.4886 | 0.85179
250000 | 2000000 | 2000000 | Central IRL | A | IR12-21 | 62-304.520 (7), F.A.C. | 0.56 | 0.48 | City of Palm Bay | 0.070378 | 3743.6545 | 9.6962 | 1.4384 | 0.68239 | 0.10123 | 263.4697 | 1210 | Fixed Single Family Units | 1210 | City of Palm Bay Brevard County | City of Palm Bay |  |  |  | 0 | 1 | 0.68239 | 0.10123 | 263.4697 |  | -1 | -1 | -1 | -1 | 0 |  |  | Central IRL A | -1 |  |  | 680 | PB-02 | Chace Lane Pond Modifications | City of Palm Bay |  | 67.5118 | 0.21368
250000 | 2000000 | 2000000 | Central IRL | A | IR12-21 | 62-304.520 (7), F.A.C. | 0.56 | 0.48 | City of Palm Bay | 0.12133 | 3743.6545 | 9.6962 | 1.4384 | 1.1765 | 0.17453 | 454.2318 | 1210 | Fixed Single Family Units | 1210 | City of Palm Bay Brevard County | City of Palm Bay |  |  |  | 0 | 1 | 1.1765 | 0.17453 | 454.2318 |  | -1 | -1 | -1 | -1 | 0 |  |  | Central IRL A | -1 |  |  | 680 | PB-02 | Chace Lane Pond Modifications | City of Palm Bay |  | 91.5428 | 0.3684
250000 | 2000000 | 2000000 | Central IRL | A | IR12-21 | 62-304.520 (7), F.A.C. | 0.56 | 0.48 | City of Palm Bay | 0.020143 | 3743.6545 | 9.6962 | 1.4384 | 0.19531 | 0.028974 | 75.4074 | 1210 | Fixed Single Family Units | 1210 | City of Palm Bay Brevard County | City of Palm Bay |  |  |  | 0 | 1 | 0.19531 | 0.028974 | 75.4074 |  | -1 | -1 | -1 | -1 | 0 |  |  | Central IRL A | -1 |  |  | 680 | PB-02 | Chace Lane Pond Modifications | City of Palm Bay |  | 44.0236 | 0.061158
250000 | 2000000 | 2000000 | Central IRL | A | IR12-21 | 62-304.520 (7), F.A.C. | 0.56 | 0.48 | City of Palm Bay | 0.16927 | 3747.2019 | 9.7048 | 1.4397 | 1.6427 | 0.24369 | 634.2727 | 1200 | Residential, Medium Density-Two-five dwellingunits per acre | 1200 | City of Palm Bay Brevard County | City of Palm Bay |  |  |  | 0 | 1 | 1.6427 | 0.24369 | 634.2727 |  | -1 | -1 | -1 | -1 | 0 |  |  | Central IRL A | -1 |  |  | 680 | PB-02 | Chace Lane Pond Modifications | City of Palm Bay |  | 127.2162 | 0.51441
250000 | 2000000 | 2000000 | Central IRL | A | IR12-21 | 62-304.520 (7), F.A.C. | 0.56 | 0.48 | City of Palm Bay | 0.032487 | 3747.2019 | 9.7048 | 1.4397 | 0.31528 | 0.046771 | 121.7349 | 1210 | Fixed Single Family Units | 1210 | City of Palm Bay Brevard County | City of Palm Bay |  |  |  | 0 | 1 | 0.31528 | 0.046771 | 121.7349 |  | -1 | -1 | -1 | -1 | 0 |  |  | Central IRL A | -1 |  |  | 680 | PB-02 | Chace Lane Pond Modifications | City of Palm Bay |  | 60.0519 | 0.098731
250000 | 2000000 | 2000000 | Central IRL | A | IR12-21 | 62-304.520 (7), F.A.C. | 0.56 | 0.48 | City of Palm Bay | 0.18813 | 3747.2019 | 9.7048 | 1.4397 | 1.8258 | 0.27085 | 704.9681 | 1210 | Fixed Single Family Units | 1210 | City of Palm Bay Brevard County | City of Palm Bay |  |  |  | 0 | 1 | 1.8258 | 0.27085 | 704.9681 |  | -1 | -1 | -1 | -1 | 0 |  |  | Central IRL A | -1 |  |  | 680 | PB-02 | Chace Lane Pond Modifications | City of Palm Bay |  | 111.0983 | 0.57175
250000 | 2000000 | 2000000 | Central IRL | A | IR12-21 | 62-304.520 (7), F.A.C. | 0.56 | 0.48 | City of Palm Bay | 0.035356 | 3747.2019 | 9.7048 | 1.4397 | 0.34313 | 0.050902 | 132.4874 | 1210 | Fixed Single Family Units | 1210 | City of Palm Bay Brevard County | City of Palm Bay |  |  |  | 0 | 1 | 0.34313 | 0.050902 | 132.4874 |  | -1 | -1 | -1 | -1 | 0 |  |  | Central IRL A | -1 |  |  | 680 | PB-02 | Chace Lane Pond Modifications | City of Palm Bay |  | 61.9093 | 0.10745
250000 | 2000000 | 2000000 | Central IRL | A | IR12-21 | 62-304.520 (7), F.A.C. | 0.56 | 0.48 | City of Palm Bay | 0.19252 | 3747.2019 | 9.7048 | 1.4397 | 1.8684 | 0.27717 | 721.4213 | 1210 | Fixed Single Family Units | 1210 | City of Palm Bay Brevard County | City of Palm Bay |  |  |  | 0 | 1 | 1.8684 | 0.27717 | 721.4213 |  | -1 | -1 | -1 | -1 | 0 |  |  | Central IRL A | -1 |  |  | 680 | PB-02 | Chace Lane Pond Modifications | City of Palm Bay |  | 112.171 | 0.58509
250000 | 2000000 | 2000000 | Central IRL | A | IR12-21 | 62-304.520 (7), F.A.C. | 0.56 | 0.48 | City of Palm Bay | 0.17881 | 2440.1069 | 2.3525 | 0.36378 | 0.42066 | 0.065049 | 436.3265 | 1200 | Residential, Medium Density-Two-five dwellingunits per acre | 1200 | City of Palm Bay Brevard County | City of Palm Bay |  |  |  | 0 | 1 | 0.42066 | 0.065049 | 436.3265 |  | -1 | -1 | -1 | -1 | 0 |  |  | Central IRL A | -1 |  |  | 680 | PB-02 | Chace Lane Pond Modifications | City of Palm Bay |  | 139.8835 | 0.35387
250000 | 2000000 | 2000000 | Central IRL | A | IR12-21 | 62-304.520 (7), F.A.C. | 0.56 | 0.48 | Natural Lands | 0.07637 | 2440.1069 | 2.3525 | 0.36378 | 0.17966 | 0.027782 | 186.3515 | 5300 | Reservoirs | 5300 | City of Palm Bay Brevard County | City of Palm Bay |  |  | Natural Lands | 0 | 1 | 0.17966 | 0.027782 | 186.3515 |  | -1 | -1 | -1 | -1 | 0 |  |  | Central IRL A | -1 |  |  | 680 | PB-02 | Chace Lane Pond Modifications | City of Palm Bay |  | 89.6229 | 0.15114
250000 | 2000000 | 2000000 | Central IRL | A | IR12-21 | 62-304.520 (7), F.A.C. | 0.56 | 0.48 | Natural Lands | 0.026503 | 2440.1069 | 2.3525 | 0.36378 | 0.062349 | 0.0096414 | 64.6711 | 6170 | Mixed wetland hardwoods | 6170 | City of Palm Bay Brevard County | City of Palm Bay |  |  | Natural Lands | 0 | 1 | 0.062349 | 0.0096414 | 64.6711 |  | -1 | -1 | -1 | -1 | 0 |  |  | Central IRL A | -1 |  |  | 680 | PB-02 | Chace Lane Pond Modifications | City of Palm Bay |  | 52.5483 | 0.05245
250000 | 2000000 | 2000000 | Central IRL | A | IR12-21 | 62-304.520 (7), F.A.C. | 0.56 | 0.48 | City of Palm Bay | 0.15059 | 2440.1069 | 2.3525 | 0.36378 | 0.35426 | 0.054781 | 367.4513 | 8370 | Surface Water Collection Basin | 8370 | City of Palm Bay Brevard County | City of Palm Bay |  |  |  | 0 | 1 | 0.35426 | 0.054781 | 367.4513 |  | -1 | -1 | -1 | -1 | 0 |  |  | Central IRL A | -1 |  |  | 680 | PB-02 | Chace Lane Pond Modifications | City of Palm Bay |  | 148.6815 | 0.29801
250000 | 2000000 | 2000000 | Central IRL | A | IR12-21 | 62-304.520 (7), F.A.C. | 0.56 | 0.48 | City of Palm Bay | 0.10754 | 2440.1069 | 2.3525 | 0.36378 | 0.25299 | 0.039122 | 262.416 | 1210 | Fixed Single Family Units | 1210 | City of Palm Bay Brevard County | City of Palm Bay |  |  |  | 0 | 1 | 0.25299 | 0.039122 | 262.416 |  | -1 | -1 | -1 | -1 | 0 |  |  | Central IRL A | -1 |  |  | 680 | PB-02 | Chace Lane Pond Modifications | City of Palm Bay |  | 85.8364 | 0.21283
250000 | 2000000 | 2000000 | Central IRL | A | IR12-21 | 62-304.520 (7), F.A.C. | 0.56 | 0.48 | City of Palm Bay | 0.077944 | 2440.1069 | 2.3525 | 0.36378 | 0.18336 | 0.028355 | 190.1925 | 1210 | Fixed Single Family Units | 1210 | City of Palm Bay Brevard County | City of Palm Bay |  |  |  | 0 | 1 | 0.18336 | 0.028355 | 190.1925 |  | -1 | -1 | -1 | -1 | 0 |  |  | Central IRL A | -1 |  |  | 680 | PB-02 | Chace Lane Pond Modifications | City of Palm Bay |  | 81.4995 | 0.15425
250000 | 2000000 | 2000000 | Central IRL | A | IR12-21 | 62-304.520 (7), F.A.C. | 0.56 | 0.48 | City of Palm Bay | 0.21879 | 3760.6679 | 9.355 | 1.3752 | 2.0468 | 0.30088 | 822.7945 | 1200 | Residential, Medium Density-Two-five dwellingunits per acre | 1200 | City of Palm Bay Brevard County | City of Palm Bay |  |  |  | 0 | 1 | 2.0468 | 0.30088 | 822.7945 |  | -1 | -1 | -1 | -1 | 0 |  |  | Central IRL A | -1 |  |  | 680 | PB-02 | Chace Lane Pond Modifications | City of Palm Bay |  | 149.978 | 0.66731
250000 | 2000000 | 2000000 | Central IRL | A | IR12-21 | 62-304.520 (7), F.A.C. | 0.56 | 0.48 | City of Palm Bay | 0.026972 | 3760.6679 | 9.355 | 1.3752 | 0.25232 | 0.037092 | 101.431 | 1210 | Fixed Single Family Units | 1210 | City of Palm Bay Brevard County | City of Palm Bay |  |  |  | 0 | 1 | 0.25232 | 0.037092 | 101.431 |  | -1 | -1 | -1 | -1 | 0 |  |  | Central IRL A | -1 |  |  | 680 | PB-02 | Chace Lane Pond Modifications | City of Palm Bay |  | 52.2303 | 0.082264
250000 | 2000000 | 2000000 | Central IRL | A | IR12-21 | 62-304.520 (7), F.A.C. | 0.56 | 0.48 | City of Palm Bay | 0.21255 | 3760.6679 | 9.355 | 1.3752 | 1.9884 | 0.29231 | 799.34 | 1210 | Fixed Single Family Units | 1210 | City of Palm Bay Brevard County | City of Palm Bay |  |  |  | 0 | 1 | 1.9884 | 0.29231 | 799.34 |  | -1 | -1 | -1 | -1 | 0 |  |  | Central IRL A | -1 |  |  | 680 | PB-02 | Chace Lane Pond Modifications | City of Palm Bay |  | 115.0316 | 0.64829
250000 | 2000000 | 2000000 | Central IRL | A | IR12-21 | 62-304.520 (7), F.A.C. | 0.56 | 0.48 | City of Palm Bay | 0.012164 | 3760.6679 | 9.355 | 1.3752 | 0.1138 | 0.016728 | 45.7454 | 1210 | Fixed Single Family Units | 1210 | City of Palm Bay Brevard County | City of Palm Bay |  |  |  | 0 | 1 | 0.1138 | 0.016728 | 45.7454 |  | -1 | -1 | -1 | -1 | 0 |  |  | Central IRL A | -1 |  |  | 680 | PB-02 | Chace Lane Pond Modifications | City of Palm Bay |  | 34.6508 | 0.037101
250000 | 2000000 | 2000000 | Central IRL | A | IR12-21 | 62-304.520 (7), F.A.C. | 0.56 | 0.48 | City of Palm Bay | 0.04631 | 3760.6679 | 9.355 | 1.3752 | 0.43323 | 0.063686 | 174.156 | 1210 | Fixed Single Family Units | 1210 | City of Palm Bay Brevard County | City of Palm Bay |  |  |  | 0 | 1 | 0.43323 | 0.063686 | 174.156 |  | -1 | -1 | -1 | -1 | 0 |  |  | Central IRL A | -1 |  |  | 680 | PB-02 | Chace Lane Pond Modifications | City of Palm Bay |  | 60.5772 | 0.14125
250000 | 2000000 | 2000000 | Central IRL | A | IR12-21 | 62-304.520 (7), F.A.C. | 0.56 | 0.48 | City of Palm Bay | 0.10098 | 3760.6679 | 9.355 | 1.3752 | 0.94463 | 0.13886 | 379.7363 | 1210 | Fixed Single Family Units | 1210 | City of Palm Bay Brevard County | City of Palm Bay |  |  |  | 0 | 1 | 0.94463 | 0.13886 | 379.7363 |  | -1 | -1 | -1 | -1 | 0 |  |  | Central IRL A | -1 |  |  | 680 | PB-02 | Chace Lane Pond Modifications | City of Palm Bay |  | 87.6173 | 0.30798
250000 | 2000000 | 2000000 | Central IRL | A | IR12-21 | 62-304.520 (7), F.A.C. | 0.56 | 0.48 | City of Palm Bay | 0.18871 | 3747.0798 | 9.323 | 1.3706 | 1.7594 | 0.25864 | 707.1164 | 1200 | Residential, Medium Density-Two-five dwellingunits per acre | 1200 | City of Palm Bay Brevard County | City of Palm Bay |  |  |  | 0 | 1 | 1.7594 | 0.25864 | 707.1164 |  | -1 | -1 | -1 | -1 | 0 |  |  | Central IRL A | -1 |  |  | 680 | PB-02 | Chace Lane Pond Modifications | City of Palm Bay |  | 187.0249 | 0.57349
250000 | 2000000 | 2000000 | Central IRL | A | IR12-21 | 62-304.520 (7), F.A.C. | 0.56 | 0.48 | City of Palm Bay | 0.1095 | 3747.0798 | 9.323 | 1.3706 | 1.0209 | 0.15008 | 410.3145 | 1210 | Fixed Single Family Units | 1210 | City of Palm Bay Brevard County | City of Palm Bay |  |  |  | 0 | 1 | 1.0209 | 0.15008 | 410.3145 |  | -1 | -1 | -1 | -1 | 0 |  |  | Central IRL A | -1 |  |  | 680 | PB-02 | Chace Lane Pond Modifications | City of Palm Bay |  | 87.1803 | 0.33278
250000 | 2000000 | 2000000 | Central IRL | A | IR12-21 | 62-304.520 (7), F.A.C. | 0.56 | 0.48 | City of Palm Bay | 0.26615 | 3747.0798 | 9.323 | 1.3706 | 2.4813 | 0.36478 | 997.2791 | 1210 | Fixed Single Family Units | 1210 | City of Palm Bay Brevard County | City of Palm Bay |  |  |  | 0 | 1 | 2.4813 | 0.36478 | 997.2791 |  | -1 | -1 | -1 | -1 | 0 |  |  | Central IRL A | -1 |  |  | 680 | PB-02 | Chace Lane Pond Modifications | City of Palm Bay |  | 129.1079 | 0.80882
250000 | 2000000 | 2000000 | Central IRL | A | IR12-21 | 62-304.520 (7), F.A.C. | 0.56 | 0.48 | City of Palm Bay | 0.053401 | 3747.0798 | 9.323 | 1.3706 | 0.49786 | 0.07319 | 200.0989 | 1210 | Fixed Single Family Units | 1210 | City of Palm Bay Brevard County | City of Palm Bay |  |  |  | 0 | 1 | 0.49786 | 0.07319 | 200.0989 |  | -1 | -1 | -1 | -1 | 0 |  |  | Central IRL A | -1 |  |  | 680 | PB-02 | Chace Lane Pond Modifications | City of Palm Bay |  | 63.9494 | 0.16229
250000 | 2000000 | 2000000 | Central IRL | A | IR12-21 | 62-304.520 (7), F.A.C. | 0.56 | 0.48 | City of Palm Bay | 0.20661 | 3755.3829 | 9.3425 | 1.3734 | 1.9302 | 0.28375 | 775.8826 | 1200 | Residential, Medium Density-Two-five dwellingunits per acre | 1200 | City of Palm Bay Brevard County | City of Palm Bay |  |  |  | 0 | 1 | 1.9302 | 0.28375 | 807.0921 |  | -1 | -1 | -1 | -1 | 0 |  |  | Central IRL A | -1 |  |  | 680 | PB-02 | Chace Lane Pond Modifications | City of Palm Bay |  | 134.7356 | 0.65458
250000 | 2000000 | 2000000 | Central IRL | A | IR12-21 | 62-304.520 (7), F.A.C. | 0.56 | 0.48 | City of Palm Bay | 0.035657 | 3755.3829 | 9.3425 | 1.3734 | 0.33313 | 0.048972 | 133.9064 | 1210 | Fixed Single Family Units | 1210 | City of Palm Bay Brevard County | City of Palm Bay |  |  |  | 0 | 1 | 0.33313 | 0.048972 | 249.741 |  | -1 | -1 | -1 | -1 | 0 |  |  | Central IRL A | -1 |  |  | 680 | PB-02 | Chace Lane Pond Modifications | City of Palm Bay |  | 48.0878 | 0.20255
250000 | 2000000 | 2000000 | Central IRL | A | IR12-21 | 62-304.520 (7), F.A.C. | 0.56 | 0.48 | City of Palm Bay | 0.085973 | 3755.3829 | 9.3425 | 1.3734 | 0.8032 | 0.11808 | 322.8604 | 1210 | Fixed Single Family Units | 1210 | City of Palm Bay Brevard County | City of Palm Bay |  |  |  | 0 | 1 | 0.8032 | 0.11808 | 322.8604 |  | -1 | -1 | -1 | -1 | 0 |  |  | Central IRL A | -1 |  |  | 680 | PB-02 | Chace Lane Pond Modifications | City of Palm Bay |  | 79.8238 | 0.26185
250000 | 2000000 | 2000000 | Central IRL | A | IR12-21 | 62-304.520 (7), F.A.C. | 0.56 | 0.48 | City of Palm Bay | 0.13748 | 3755.3829 | 9.3425 | 1.3734 | 1.2845 | 0.18882 | 516.3057 | 1210 | Fixed Single Family Units | 1210 | City of Palm Bay Brevard County | City of Palm Bay |  |  |  | 0 | 1 | 1.2845 | 0.18882 | 516.3057 |  | -1 | -1 | -1 | -1 | 0 |  |  | Central IRL A | -1 |  |  | 680 | PB-02 | Chace Lane Pond Modifications | City of Palm Bay |  | 95.2219 | 0.41874
250000 | 2000000 | 2000000 | Central IRL | A | IR12-21 | 62-304.520 (7), F.A.C. | 0.56 | 0.48 | City of Palm Bay | 0.11289 | 3755.3829 | 9.3425 | 1.3734 | 1.0547 | 0.15504 | 423.939 | 1210 | Fixed Single Family Units | 1210 | City of Palm Bay Brevard County | City of Palm Bay |  |  |  | 0 | 1 | 1.0547 | 0.15504 | 423.939 |  | -1 | -1 | -1 | -1 | 0 |  |  | Central IRL A | -1 |  |  | 680 | PB-02 | Chace Lane Pond Modifications | City of Palm Bay |  | 85.7436 | 0.34383
250000 | 2000000 | 2000000 | Central IRL | A | IR12-21 | 62-304.520 (7), F.A.C. | 0.56 | 0.48 | City of Palm Bay | 0.059412 | 3757.4969 | 9.3475 | 1.3741 | 0.55536 | 0.08164 | 223.2412 | 1210 | Fixed Single Family Units | 1210 | City of Palm Bay Brevard County | City of Palm Bay |  |  |  | 0 | 1 | 0.55536 | 0.08164 | 223.2412 |  | -1 | -1 | -1 | -1 | 0 |  |  | Central IRL A | -1 |  |  | 680 | PB-02 | Chace Lane Pond Modifications | City of Palm Bay |  | 77.2551 | 0.18106
250000 | 2000000 | 2000000 | Central IRL | A | IR12-21 | 62-304.520 (7), F.A.C. | 0.56 | 0.48 | City of Palm Bay | 0.06906 | 3757.4969 | 9.3475 | 1.3741 | 0.64555 | 0.094898 | 259.4946 | 1210 | Fixed Single Family Units | 1210 | City of Palm Bay Brevard County | City of Palm Bay |  |  |  | 0 | 1 | 0.64555 | 0.094898 | 259.4946 |  | -1 | -1 | -1 | -1 | 0 |  |  | Central IRL A | -1 |  |  | 680 | PB-02 | Chace Lane Pond Modifications | City of Palm Bay |  | 72.6353 | 0.21046
250000 | 2000000 | 2000000 | Central IRL | A | IR12-21 | 62-304.520 (7), F.A.C. | 0.56 | 0.48 | City of Palm Bay | 0.22337 | 3757.4969 | 9.3475 | 1.3741 | 2.088 | 0.30694 | 839.3109 | 1210 | Fixed Single Family Units | 1210 | City of Palm Bay Brevard County | City of Palm Bay |  |  |  | 0 | 1 | 2.088 | 0.30694 | 839.3109 |  | -1 | -1 | -1 | -1 | 0 |  |  | Central IRL A | -1 |  |  | 680 | PB-02 | Chace Lane Pond Modifications | City of Palm Bay |  | 118.5608 | 0.68071
250000 | 2000000 | 2000000 | Central IRL | A | IR12-21 | 62-304.520 (7), F.A.C. | 0.56 | 0.48 | City of Palm Bay | 0.087517 | 3757.4969 | 9.3475 | 1.3741 | 0.81807 | 0.12026 | 328.8436 | 1210 | Fixed Single Family Units | 1210 | City of Palm Bay Brevard County | City of Palm Bay |  |  |  | 0 | 1 | 0.81807 | 0.12026 | 328.8436 |  | -1 | -1 | -1 | -1 | 0 |  |  | Central IRL A | -1 |  |  | 680 | PB-02 | Chace Lane Pond Modifications | City of Palm Bay |  | 77.9808 | 0.2667
250000 | 2000000 | 2000000 | Central IRL | A | IR12-21 | 62-304.520 (7), F.A.C. | 0.56 | 0.48 | City of Palm Bay | 0.1784 | 3757.4969 | 9.3475 | 1.3741 | 1.6676 | 0.24515 | 670.3539 | 1210 | Fixed Single Family Units | 1210 | City of Palm Bay Brevard County | City of Palm Bay |  |  |  | 0 | 1 | 1.6676 | 0.24515 | 670.3539 |  | -1 | -1 | -1 | -1 | 0 |  |  | Central IRL A | -1 |  |  | 680 | PB-02 | Chace Lane Pond Modifications | City of Palm Bay |  | 108.0595 | 0.54368
250000 | 2000000 | 2000000 | Central IRL | A | IR12-21 | 62-304.520 (7), F.A.C. | 0.56 | 0.48 | City of Palm Bay | 0.0055251 | 3773.0363 | 9.4292 | 1.3876 | 0.052097 | 0.0076666 | 20.8463 | 1200 | Residential, Medium Density-Two-five dwellingunits per acre | 1200 | City of Palm Bay Brevard County | City of Palm Bay |  |  |  | 0 | 1 | 0.052097 | 0.0076666 | 1092.314 |  | -1 | -1 | -1 | -1 | 0 |  |  | Central IRL A | -1 |  |  | 680 | PB-02 | Chace Lane Pond Modifications | City of Palm Bay |  | 84.7579 | 0.8859
250000 | 2000000 | 2000000 | Central IRL | A | IR12-21 | 62-304.520 (7), F.A.C. | 0.56 | 0.48 | City of Palm Bay | 0.21983 | 3773.0363 | 9.4292 | 1.3876 | 2.0729 | 0.30504 | 829.4448 | 1210 | Fixed Single Family Units | 1210 | City of Palm Bay Brevard County | City of Palm Bay |  |  |  | 0 | 1 | 2.0729 | 0.30504 | 1094.3174 |  | -1 | -1 | -1 | -1 | 0 |  |  | Central IRL A | -1 |  |  | 680 | PB-02 | Chace Lane Pond Modifications | City of Palm Bay |  | 122.206 | 0.88752
250000 | 2000000 | 2000000 | Central IRL | A | IR12-21 | 62-304.520 (7), F.A.C. | 0.56 | 0.48 | City of Palm Bay | 0.029008 | 3773.0363 | 9.4292 | 1.3876 | 0.27352 | 0.040252 | 109.4487 | 1210 | Fixed Single Family Units | 1210 | City of Palm Bay Brevard County | City of Palm Bay |  |  |  | 0 | 1 | 0.27352 | 0.040252 | 144.2126 |  | -1 | -1 | -1 | -1 | 0 |  |  | Central IRL A | -1 |  |  | 680 | PB-02 | Chace Lane Pond Modifications | City of Palm Bay |  | 45.7199 | 0.11696
250000 | 2000000 | 2000000 | Central IRL | A | IR12-21 | 62-304.520 (7), F.A.C. | 0.56 | 0.48 | City of Palm Bay | 0.071645 | 3757.6778 | 9.3384 | 1.3724 | 0.66905 | 0.098328 | 269.22 | 1200 | Residential, Medium Density-Two-five dwellingunits per acre | 1200 | City of Palm Bay Brevard County | City of Palm Bay |  |  |  | 0 | 1 | 0.66905 | 0.098328 | 269.22 |  | -1 | -1 | -1 | -1 | 0 |  |  | Central IRL A | -1 |  |  | 680 | PB-02 | Chace Lane Pond Modifications | City of Palm Bay |  | 84.3351 | 0.21835
250000 | 2000000 | 2000000 | Central IRL | A | IR12-21 | 62-304.520 (7), F.A.C. | 0.56 | 0.48 | City of Palm Bay | 0.087798 | 3757.6778 | 9.3384 | 1.3724 | 0.81989 | 0.1205 | 329.9176 | 1210 | Fixed Single Family Units | 1210 | City of Palm Bay Brevard County | City of Palm Bay |  |  |  | 0 | 1 | 0.81989 | 0.1205 | 329.9176 |  | -1 | -1 | -1 | -1 | 0 |  |  | Central IRL A | -1 |  |  | 680 | PB-02 | Chace Lane Pond Modifications | City of Palm Bay |  | 85.2157 | 0.26757
250000 | 2000000 | 2000000 | Central IRL | A | IR12-21 | 62-304.520 (7), F.A.C. | 0.56 | 0.48 | City of Palm Bay | 0.18763 | 3757.6778 | 9.3384 | 1.3724 | 1.7522 | 0.25751 | 705.0522 | 1210 | Fixed Single Family Units | 1210 | City of Palm Bay Brevard County | City of Palm Bay |  |  |  | 0 | 1 | 1.7522 | 0.25751 | 705.0522 |  | -1 | -1 | -1 | -1 | 0 |  |  | Central IRL A | -1 |  |  | 680 | PB-02 | Chace Lane Pond Modifications | City of Palm Bay |  | 111.7256 | 0.57182
250000 | 2000000 | 2000000 | Central IRL | A | IR12-21 | 62-304.520 (7), F.A.C. | 0.56 | 0.48 | City of Palm Bay | 0.017842 | 3757.6778 | 9.3384 | 1.3724 | 0.16661 | 0.024487 | 67.0444 | 1210 | Fixed Single Family Units | 1210 | City of Palm Bay Brevard County | City of Palm Bay |  |  |  | 0 | 1 | 0.16661 | 0.024487 | 67.0444 |  | -1 | -1 | -1 | -1 | 0 |  |  | Central IRL A | -1 |  |  | 680 | PB-02 | Chace Lane Pond Modifications | City of Palm Bay |  | 42.5501 | 0.054375
250000 | 2000000 | 2000000 | Central IRL | A | IR12-21 | 62-304.520 (7), F.A.C. | 0.56 | 0.48 | City of Palm Bay | 0.15852 | 3757.6778 | 9.3384 | 1.3724 | 1.4804 | 0.21756 | 595.6837 | 1210 | Fixed Single Family Units | 1210 | City of Palm Bay Brevard County | City of Palm Bay |  |  |  | 0 | 1 | 1.4804 | 0.21756 | 595.6837 |  | -1 | -1 | -1 | -1 | 0 |  |  | Central IRL A | -1 |  |  | 680 | PB-02 | Chace Lane Pond Modifications | City of Palm Bay |  | 101.5225 | 0.48312
250000 | 2000000 | 2000000 | Central IRL | A | IR12-21 | 62-304.520 (7), F.A.C. | 0.56 | 0.48 | City of Palm Bay | 0.09134 | 3757.6778 | 9.3384 | 1.3724 | 0.85297 | 0.12536 | 343.2268 | 1210 | Fixed Single Family Units | 1210 | City of Palm Bay Brevard County | City of Palm Bay |  |  |  | 0 | 1 | 0.85297 | 0.12536 | 343.2268 |  | -1 | -1 | -1 | -1 | 0 |  |  | Central IRL A | -1 |  |  | 680 | PB-02 | Chace Lane Pond Modifications | City of Palm Bay |  | 81.5982 | 0.27837
250000 | 2000000 | 2000000 | Central IRL | A | IR12-21 | 62-304.520 (7), F.A.C. | 0.56 | 0.48 | City of Palm Bay | 0.00019235 | 3757.6778 | 9.3384 | 1.3724 | 0.0017963 | 0.00026399 | 0.72281 | 1210 | Fixed Single Family Units | 1210 | City of Palm Bay Brevard County | City of Palm Bay |  |  |  | 0 | 1 | 0.0017963 | 0.00026399 | 0.72281 |  | -1 | -1 | -1 | -1 | 0 |  |  | Central IRL A | -1 |  |  | 680 | PB-02 | Chace Lane Pond Modifications | City of Palm Bay |  | 4.7307 | 0.00058622
250000 | 2000000 | 2000000 | Central IRL | A | IR12-21 | 62-304.520 (7), F.A.C. | 0.56 | 0.48 | City of Palm Bay | 0.066242 | 3753.8259 | 9.7207 | 1.442 | 0.64392 | 0.095522 | 248.6614 | 1200 | Residential, Medium Density-Two-five dwellingunits per acre | 1200 | City of Palm Bay Brevard County | City of Palm Bay |  |  |  | 0 | 1 | 0.64392 | 0.095522 | 248.6614 |  | -1 | -1 | -1 | -1 | 0 |  |  | Central IRL A | -1 |  |  | 680 | PB-02 | Chace Lane Pond Modifications | City of Palm Bay |  | 81.0291 | 0.20167
250000 | 2000000 | 2000000 | Central IRL | A | IR12-21 | 62-304.520 (7), F.A.C. | 0.56 | 0.48 | City of Palm Bay | 1.9882e-06 | 3753.8259 | 9.7207 | 1.442 | 1.9327e-05 | 2.867e-06 | 0.0074634 | 1210 | Fixed Single Family Units | 1210 | City of Palm Bay Brevard County | City of Palm Bay |  |  |  | 0 | 1 | 1.9327e-05 | 2.867e-06 | 0.0074634 |  | -1 | -1 | -1 | -1 | 0 |  |  | Central IRL A | -1 |  |  | 680 | PB-02 | Chace Lane Pond Modifications | City of Palm Bay |  | 0.44409 | 6.0531e-06
250000 | 2000000 | 2000000 | Central IRL | A | IR12-21 | 62-304.520 (7), F.A.C. | 0.56 | 0.48 | City of Palm Bay | 0.03072 | 3753.8259 | 9.7207 | 1.442 | 0.29862 | 0.044298 | 115.3164 | 1210 | Fixed Single Family Units | 1210 | City of Palm Bay Brevard County | City of Palm Bay |  |  |  | 0 | 1 | 0.29862 | 0.044298 | 115.3164 |  | -1 | -1 | -1 | -1 | 0 |  |  | Central IRL A | -1 |  |  | 680 | PB-02 | Chace Lane Pond Modifications | City of Palm Bay |  | 55.0976 | 0.093525
250000 | 2000000 | 2000000 | Central IRL | A | IR12-21 | 62-304.520 (7), F.A.C. | 0.56 | 0.48 | City of Palm Bay | 0.26885 | 3753.8259 | 9.7207 | 1.442 | 2.6134 | 0.38768 | 1009.2015 | 1210 | Fixed Single Family Units | 1210 | City of Palm Bay Brevard County | City of Palm Bay |  |  |  | 0 | 1 | 2.6134 | 0.38768 | 1009.2008 |  | -1 | -1 | -1 | -1 | 0 |  |  | Central IRL A | -1 |  |  | 680 | PB-02 | Chace Lane Pond Modifications | City of Palm Bay |  | 127.6799 | 0.81849
250000 | 2000000 | 2000000 | Central IRL | A | IR12-21 | 62-304.520 (7), F.A.C. | 0.56 | 0.48 | City of Palm Bay | 0.17818 | 3753.8259 | 9.7207 | 1.442 | 1.7321 | 0.25694 | 668.8709 | 1210 | Fixed Single Family Units | 1210 | City of Palm Bay Brevard County | City of Palm Bay |  |  |  | 0 | 1 | 1.7321 | 0.25694 | 668.8707 |  | -1 | -1 | -1 | -1 | 0 |  |  | Central IRL A | -1 |  |  | 680 | PB-02 | Chace Lane Pond Modifications | City of Palm Bay |  | 110.044 | 0.54247
250000 | 2000000 | 2000000 | Central IRL | A | IR12-21 | 62-304.520 (7), F.A.C. | 0.56 | 0.48 | City of Palm Bay | 0.021935 | 3748.5731 | 7.2557 | 0.98967 | 0.15916 | 0.021709 | 82.2265 | 1200 | Residential, Medium Density-Two-five dwellingunits per acre | 1200 | City of Palm Bay Brevard County | City of Palm Bay |  |  |  | 0 | 1 | 0.15916 | 0.021709 | 82.2265 |  | -1 | -1 | -1 | -1 | 0 |  |  | Central IRL A | -1 |  |  | 680 | PB-02 | Chace Lane Pond Modifications | City of Palm Bay |  | 46.3226 | 0.066688
250000 | 2000000 | 2000000 | Central IRL | A | IR12-21 | 62-304.520 (7), F.A.C. | 0.56 | 0.48 | City of Palm Bay | 0.0067107 | 3748.5731 | 7.2557 | 0.98967 | 0.048691 | 0.0066413 | 25.1554 | 1850 | Parks and Zoos | 1850 | City of Palm Bay Brevard County | City of Palm Bay |  |  |  | 0 | 1 | 0.048691 | 0.0066413 | 25.1554 |  | -1 | -1 | -1 | -1 | 0 |  |  | Central IRL A | -1 |  |  | 680 | PB-02 | Chace Lane Pond Modifications | City of Palm Bay |  | 45.767 | 0.020402
250000 | 2000000 | 2000000 | Central IRL | A | IR12-21 | 62-304.520 (7), F.A.C. | 0.56 | 0.48 | City of Palm Bay | 0.015207 | 1903.8226 | 4.8075 | 0.70915 | 0.073106 | 0.010784 | 28.9509 | 1210 | Fixed Single Family Units | 1210 | City of Palm Bay Brevard County | City of Palm Bay |  |  |  | 0 | 1 | 0.073106 | 0.010784 | 28.951 |  | -1 | -1 | -1 | -1 | 0 |  |  | Central IRL A | -1 |  |  | 680 | PB-02 | Chace Lane Pond Modifications | City of Palm Bay |  | 38.7575 | 0.02348
250000 | 2000000 | 2000000 | Central IRL | A | IR12-21 | 62-304.520 (7), F.A.C. | 0.56 | 0.48 | City of Palm Bay | 0.2677 | 3755.3829 | 9.3425 | 1.3734 | 2.501 | 0.36766 | 1005.3041 | 1200 | Residential, Medium Density-Two-five dwellingunits per acre | 1200 | City of Palm Bay Brevard County | City of Palm Bay |  |  |  | 0 | 1 | 2.501 | 0.36766 | 1295.2943 |  | -1 | -1 | -1 | -1 | 0 |  |  | Central IRL A | -1 |  |  | 680 | PB-02 | Chace Lane Pond Modifications | City of Palm Bay |  | 156.6995 | 1.0505
250000 | 2000000 | 2000000 | Central IRL | A | IR12-21 | 62-304.520 (7), F.A.C. | 0.56 | 0.48 | City of Palm Bay | 0.082787 | 3755.3829 | 9.3425 | 1.3734 | 0.77344 | 0.1137 | 310.8986 | 1210 | Fixed Single Family Units | 1210 | City of Palm Bay Brevard County | City of Palm Bay |  |  |  | 0 | 1 | 0.77344 | 0.1137 | 310.8986 |  | -1 | -1 | -1 | -1 | 0 |  |  | Central IRL A | -1 |  |  | 680 | PB-02 | Chace Lane Pond Modifications | City of Palm Bay |  | 70.2368 | 0.25215
250000 | 2000000 | 2000000 | Central IRL | A | IR12-21 | 62-304.520 (7), F.A.C. | 0.56 | 0.48 | City of Palm Bay | 0.022762 | 3755.3829 | 9.3425 | 1.3734 | 0.21266 | 0.031262 | 85.4813 | 1210 | Fixed Single Family Units | 1210 | City of Palm Bay Brevard County | City of Palm Bay |  |  |  | 0 | 1 | 0.21266 | 0.031262 | 85.4813 |  | -1 | -1 | -1 | -1 | 0 |  |  | Central IRL A | -1 |  |  | 680 | PB-02 | Chace Lane Pond Modifications | City of Palm Bay |  | 45.5047 | 0.069328
250000 | 2000000 | 2000000 | Central IRL | A | IR12-21 | 62-304.520 (7), F.A.C. | 0.56 | 0.48 | City of Palm Bay | 0.062799 | 3755.3829 | 9.3425 | 1.3734 | 0.5867 | 0.086249 | 235.8348 | 1210 | Fixed Single Family Units | 1210 | City of Palm Bay Brevard County | City of Palm Bay |  |  |  | 0 | 1 | 0.5867 | 0.086249 | 235.8348 |  | -1 | -1 | -1 | -1 | 0 |  |  | Central IRL A | -1 |  |  | 680 | PB-02 | Chace Lane Pond Modifications | City of Palm Bay |  | 66.4823 | 0.19127
250000 | 2000000 | 2000000 | Central IRL | A | IR12-21 | 62-304.520 (7), F.A.C. | 0.56 | 0.48 | City of Palm Bay | 0.33513 | 3755.3829 | 9.3425 | 1.3734 | 3.131 | 0.46028 | 1258.5566 | 1200 | Residential, Medium Density-Two-five dwellingunits per acre | 1200 | City of Palm Bay Brevard County | City of Palm Bay |  |  |  | 0 | 1 | 3.131 | 0.46028 | 1258.5566 |  | -1 | -1 | -1 | -1 | 0 |  |  | Central IRL A | -1 |  |  | 680 | PB-02 | Chace Lane Pond Modifications | City of Palm Bay |  | 159.6153 | 1.0207
250000 | 2000000 | 2000000 | Central IRL | A | IR12-21 | 62-304.520 (7), F.A.C. | 0.56 | 0.48 | City of Palm Bay | 0.081287 | 3755.3829 | 9.3425 | 1.3734 | 0.75942 | 0.11164 | 305.2621 | 1210 | Fixed Single Family Units | 1210 | City of Palm Bay Brevard County | City of Palm Bay |  |  |  | 0 | 1 | 0.75942 | 0.11164 | 305.2621 |  | -1 | -1 | -1 | -1 | 0 |  |  | Central IRL A | -1 |  |  | 680 | PB-02 | Chace Lane Pond Modifications | City of Palm Bay |  | 76.7329 | 0.24758
250000 | 2000000 | 2000000 | Central IRL | A | IR12-21 | 62-304.520 (7), F.A.C. | 0.56 | 0.48 | City of Palm Bay | 0.054215 | 3755.3829 | 9.3425 | 1.3734 | 0.5065 | 0.074459 | 203.5978 | 1210 | Fixed Single Family Units | 1210 | City of Palm Bay Brevard County | City of Palm Bay |  |  |  | 0 | 1 | 0.5065 | 0.074459 | 203.5978 |  | -1 | -1 | -1 | -1 | 0 |  |  | Central IRL A | -1 |  |  | 680 | PB-02 | Chace Lane Pond Modifications | City of Palm Bay |  | 75.0386 | 0.16512
250000 | 2000000 | 2000000 | Central IRL | A | IR12-21 | 62-304.520 (7), F.A.C. | 0.56 | 0.48 | City of Palm Bay | 0.067166 | 3755.3829 | 9.3425 | 1.3734 | 0.6275 | 0.092247 | 252.2351 | 1210 | Fixed Single Family Units | 1210 | City of Palm Bay Brevard County | City of Palm Bay |  |  |  | 0 | 1 | 0.6275 | 0.092247 | 252.2351 |  | -1 | -1 | -1 | -1 | 0 |  |  | Central IRL A | -1 |  |  | 680 | PB-02 | Chace Lane Pond Modifications | City of Palm Bay |  | 80.796 | 0.20457
250000 | 2000000 | 2000000 | Central IRL | A | IR12-21 | 62-304.520 (7), F.A.C. | 0.56 | 0.48 | City of Palm Bay | 0.079962 | 3755.3829 | 9.3425 | 1.3734 | 0.74704 | 0.10982 | 300.2868 | 1210 | Fixed Single Family Units | 1210 | City of Palm Bay Brevard County | City of Palm Bay |  |  |  | 0 | 1 | 0.74704 | 0.10982 | 300.2868 |  | -1 | -1 | -1 | -1 | 0 |  |  | Central IRL A | -1 |  |  | 680 | PB-02 | Chace Lane Pond Modifications | City of Palm Bay |  | 72.7328 | 0.24354
250000 | 2000000 | 2000000 | Central IRL | A | IR12-21 | 62-304.520 (7), F.A.C. | 0.56 | 0.48 | City of Palm Bay | 0.11944 | 3748.4634 | 9.3263 | 1.3711 | 1.1139 | 0.16376 | 447.7146 | 1200 | Residential, Medium Density-Two-five dwellingunits per acre | 1200 | City of Palm Bay Brevard County | City of Palm Bay |  |  |  | 0 | 1 | 1.1139 | 0.16376 | 447.7146 |  | -1 | -1 | -1 | -1 | 0 |  |  | Central IRL A | -1 |  |  | 680 | PB-02 | Chace Lane Pond Modifications | City of Palm Bay |  | 119.3176 | 0.36311
250000 | 2000000 | 2000000 | Central IRL | A | IR12-21 | 62-304.520 (7), F.A.C. | 0.56 | 0.48 | City of Palm Bay | 0.013363 | 3748.4634 | 9.3263 | 1.3711 | 0.12463 | 0.018322 | 50.0912 | 1210 | Fixed Single Family Units | 1210 | City of Palm Bay Brevard County | City of Palm Bay |  |  |  | 0 | 1 | 0.12463 | 0.018322 | 50.0912 |  | -1 | -1 | -1 | -1 | 0 |  |  | Central IRL A | -1 |  |  | 680 | PB-02 | Chace Lane Pond Modifications | City of Palm Bay |  | 30.5791 | 0.040625
250000 | 2000000 | 2000000 | Central IRL | A | IR12-21 | 62-304.520 (7), F.A.C. | 0.56 | 0.48 | City of Palm Bay | 0.069506 | 3748.4634 | 9.3263 | 1.3711 | 0.64824 | 0.095297 | 260.5415 | 1210 | Fixed Single Family Units | 1210 | City of Palm Bay Brevard County | City of Palm Bay |  |  |  | 0 | 1 | 0.64824 | 0.095297 | 260.5415 |  | -1 | -1 | -1 | -1 | 0 |  |  | Central IRL A | -1 |  |  | 680 | PB-02 | Chace Lane Pond Modifications | City of Palm Bay |  | 77.7955 | 0.21131
250000 | 2000000 | 2000000 | Central IRL | A | IR12-21 | 62-304.520 (7), F.A.C. | 0.56 | 0.48 | City of Palm Bay | 0.036202 | 3748.4634 | 9.3263 | 1.3711 | 0.33763 | 0.049635 | 135.7021 | 1210 | Fixed Single Family Units | 1210 | City of Palm Bay Brevard County | City of Palm Bay |  |  |  | 0 | 1 | 0.33763 | 0.049635 | 135.7021 |  | -1 | -1 | -1 | -1 | 0 |  |  | Central IRL A | -1 |  |  | 680 | PB-02 | Chace Lane Pond Modifications | City of Palm Bay |  | 49.7104 | 0.11006
250000 | 2000000 | 2000000 | Central IRL | A | IR12-21 | 62-304.520 (7), F.A.C. | 0.56 | 0.48 | City of Palm Bay | 0.011173 | 3748.4634 | 9.3263 | 1.3711 | 0.1042 | 0.015319 | 41.881 | 1210 | Fixed Single Family Units | 1210 | City of Palm Bay Brevard County | City of Palm Bay |  |  |  | 0 | 1 | 0.1042 | 0.015319 | 41.881 |  | -1 | -1 | -1 | -1 | 0 |  |  | Central IRL A | -1 |  |  | 680 | PB-02 | Chace Lane Pond Modifications | City of Palm Bay |  | 64.0434 | 0.033967
250000 | 2000000 | 2000000 | Central IRL | A | IR12-21 | 62-304.520 (7), F.A.C. | 0.56 | 0.48 | City of Palm Bay | 0.20813 | 3748.4634 | 9.3263 | 1.3711 | 1.9411 | 0.28536 | 780.1758 | 1210 | Fixed Single Family Units | 1210 | City of Palm Bay Brevard County | City of Palm Bay |  |  |  | 0 | 1 | 1.9411 | 0.28536 | 780.1758 |  | -1 | -1 | -1 | -1 | 0 |  |  | Central IRL A | -1 |  |  | 680 | PB-02 | Chace Lane Pond Modifications | City of Palm Bay |  | 116.4812 | 0.63275
250000 | 2000000 | 2000000 | Central IRL | A | IR12-21 | 62-304.520 (7), F.A.C. | 0.56 | 0.48 | City of Palm Bay | 0.15995 | 3748.4634 | 9.3263 | 1.3711 | 1.4917 | 0.2193 | 599.5574 | 1210 | Fixed Single Family Units | 1210 | City of Palm Bay Brevard County | City of Palm Bay |  |  |  | 0 | 1 | 1.4917 | 0.2193 | 599.5574 |  | -1 | -1 | -1 | -1 | 0 |  |  | Central IRL A | -1 |  |  | 680 | PB-02 | Chace Lane Pond Modifications | City of Palm Bay |  | 103.8377 | 0.48626
250000 | 2000000 | 2000000 | Central IRL | A | IR12-21 | 62-304.520 (7), F.A.C. | 0.56 | 0.48 | City of Palm Bay | 0.054384 | 3740.0341 | 7.6746 | 1.0678 | 0.41738 | 0.05807 | 203.3996 | 1200 | Residential, Medium Density-Two-five dwellingunits per acre | 1200 | City of Palm Bay Brevard County | City of Palm Bay |  |  |  | 0 | 1 | 0.41738 | 0.05807 | 203.3996 |  | -1 | -1 | -1 | -1 | 0 |  |  | Central IRL A | -1 |  |  | 680 | PB-02 | Chace Lane Pond Modifications | City of Palm Bay |  | 66.1781 | 0.16496
250000 | 2000000 | 2000000 | Central IRL | A | IR12-21 | 62-304.520 (7), F.A.C. | 0.56 | 0.48 | City of Palm Bay | 0.0035032 | 3740.0341 | 7.6746 | 1.0678 | 0.026886 | 0.0037407 | 13.1023 | 1850 | Parks and Zoos | 1850 | City of Palm Bay Brevard County | City of Palm Bay |  |  |  | 0 | 1 | 0.026886 | 0.0037407 | 13.1023 |  | -1 | -1 | -1 | -1 | 0 |  |  | Central IRL A | -1 |  |  | 680 | PB-02 | Chace Lane Pond Modifications | City of Palm Bay |  | 24.049 | 0.010626
250000 | 2000000 | 2000000 | Central IRL | A | IR12-21 | 62-304.520 (7), F.A.C. | 0.56 | 0.48 | City of Palm Bay | 0.093427 | 3740.0341 | 7.6746 | 1.0678 | 0.71701 | 0.099759 | 349.4208 | 1210 | Fixed Single Family Units | 1210 | City of Palm Bay Brevard County | City of Palm Bay |  |  |  | 0 | 1 | 0.71701 | 0.099759 | 349.4208 |  | -1 | -1 | -1 | -1 | 0 |  |  | Central IRL A | -1 |  |  | 680 | PB-02 | Chace Lane Pond Modifications | City of Palm Bay |  | 90.831 | 0.28339
250000 | 2000000 | 2000000 | Central IRL | A | IR12-21 | 62-304.520 (7), F.A.C. | 0.56 | 0.48 | City of Palm Bay | 0.093581 | 3773.7212 | 9.3925 | 1.3809 | 0.87896 | 0.12923 | 353.1487 | 1200 | Residential, Medium Density-Two-five dwellingunits per acre | 1200 | City of Palm Bay Brevard County | City of Palm Bay |  |  |  | 0 | 1 | 0.87896 | 0.12923 | 1376.3553 |  | -1 | -1 | -1 | -1 | 0 |  |  | Central IRL A | -1 |  |  | 680 | PB-02 | Chace Lane Pond Modifications | City of Palm Bay |  | 132.2702 | 1.1163
250000 | 2000000 | 2000000 | Central IRL | A | IR12-21 | 62-304.520 (7), F.A.C. | 0.56 | 0.48 | City of Palm Bay | 0.012252 | 3773.7212 | 9.3925 | 1.3809 | 0.11507 | 0.016918 | 46.2343 | 1210 | Fixed Single Family Units | 1210 | City of Palm Bay Brevard County | City of Palm Bay |  |  |  | 0 | 1 | 0.11507 | 0.016918 | 316.7209 |  | -1 | -1 | -1 | -1 | 0 |  |  | Central IRL A | -1 |  |  | 680 | PB-02 | Chace Lane Pond Modifications | City of Palm Bay |  | 34.7121 | 0.25687
250000 | 2000000 | 2000000 | Central IRL | A | IR12-21 | 62-304.520 (7), F.A.C. | 0.56 | 0.48 | City of Palm Bay | 0.012481 | 3773.7212 | 9.3925 | 1.3809 | 0.11723 | 0.017235 | 47.0994 | 1210 | Fixed Single Family Units | 1210 | City of Palm Bay Brevard County | City of Palm Bay |  |  |  | 0 | 1 | 0.11723 | 0.017235 | 47.0994 |  | -1 | -1 | -1 | -1 | 0 |  |  | Central IRL A | -1 |  |  | 680 | PB-02 | Chace Lane Pond Modifications | City of Palm Bay |  | 35.1183 | 0.038199
250000 | 2000000 | 2000000 | Central IRL | A | IR12-21 | 62-304.520 (7), F.A.C. | 0.56 | 0.48 | City of Palm Bay | 0.13587 | 3773.7212 | 9.3925 | 1.3809 | 1.2762 | 0.18763 | 512.7442 | 1210 | Fixed Single Family Units | 1210 | City of Palm Bay Brevard County | City of Palm Bay |  |  |  | 0 | 1 | 1.2762 | 0.18763 | 512.7442 |  | -1 | -1 | -1 | -1 | 0 |  |  | Central IRL A | -1 |  |  | 680 | PB-02 | Chace Lane Pond Modifications | City of Palm Bay |  | 96.7338 | 0.41585
250000 | 2000000 | 2000000 | Central IRL | A | IR12-21 | 62-304.520 (7), F.A.C. | 0.56 | 0.48 | City of Palm Bay | 0.018911 | 3773.7212 | 9.3925 | 1.3809 | 0.17763 | 0.026115 | 71.3663 | 1210 | Fixed Single Family Units | 1210 | City of Palm Bay Brevard County | City of Palm Bay |  |  |  | 0 | 1 | 0.17763 | 0.026115 | 71.3663 |  | -1 | -1 | -1 | -1 | 0 |  |  | Central IRL A | -1 |  |  | 680 | PB-02 | Chace Lane Pond Modifications | City of Palm Bay |  | 43.0085 | 0.05788
250000 | 2000000 | 2000000 | Central IRL | A | IR12-21 | 62-304.520 (7), F.A.C. | 0.56 | 0.48 | City of Palm Bay | 0.13047 | 3756.7913 | 9.3459 | 1.3739 | 1.2194 | 0.17925 | 490.1455 | 1200 | Residential, Medium Density-Two-five dwellingunits per acre | 1200 | City of Palm Bay Brevard County | City of Palm Bay |  |  |  | 0 | 1 | 1.2194 | 0.17925 | 490.1455 |  | -1 | -1 | -1 | -1 | 0 |  |  | Central IRL A | -1 |  |  | 680 | PB-02 | Chace Lane Pond Modifications | City of Palm Bay |  | 122.1674 | 0.39752
250000 | 2000000 | 2000000 | Central IRL | A | IR12-21 | 62-304.520 (7), F.A.C. | 0.56 | 0.48 | City of Palm Bay | 0.09227 | 3756.7913 | 9.3459 | 1.3739 | 0.86234 | 0.12677 | 346.6373 | 1210 | Fixed Single Family Units | 1210 | City of Palm Bay Brevard County | City of Palm Bay |  |  |  | 0 | 1 | 0.86234 | 0.12677 | 346.6373 |  | -1 | -1 | -1 | -1 | 0 |  |  | Central IRL A | -1 |  |  | 680 | PB-02 | Chace Lane Pond Modifications | City of Palm Bay |  | 83.1598 | 0.28113
250000 | 2000000 | 2000000 | Central IRL | A | IR12-21 | 62-304.520 (7), F.A.C. | 0.56 | 0.48 | City of Palm Bay | 0.00011449 | 3756.7913 | 9.3459 | 1.3739 | 0.00107 | 0.00015729 | 0.4301 | 1210 | Fixed Single Family Units | 1210 | City of Palm Bay Brevard County | City of Palm Bay |  |  |  | 0 | 1 | 0.00107 | 0.00015729 | 0.4301 |  | -1 | -1 | -1 | -1 | 0 |  |  | Central IRL A | -1 |  |  | 680 | PB-02 | Chace Lane Pond Modifications | City of Palm Bay |  | 3.2827 | 0.00034882
250000 | 2000000 | 2000000 | Central IRL | A | IR12-21 | 62-304.520 (7), F.A.C. | 0.56 | 0.48 | City of Palm Bay | 0.26594 | 3756.7913 | 9.3459 | 1.3739 | 2.4855 | 0.36537 | 999.0823 | 1210 | Fixed Single Family Units | 1210 | City of Palm Bay Brevard County | City of Palm Bay |  |  |  | 0 | 1 | 2.4855 | 0.36537 | 999.0823 |  | -1 | -1 | -1 | -1 | 0 |  |  | Central IRL A | -1 |  |  | 680 | PB-02 | Chace Lane Pond Modifications | City of Palm Bay |  | 126.7614 | 0.81029
250000 | 2000000 | 2000000 | Central IRL | A | IR12-21 | 62-304.520 (7), F.A.C. | 0.56 | 0.48 | City of Palm Bay | 0.0207 | 3756.7913 | 9.3459 | 1.3739 | 0.19346 | 0.028439 | 77.764 | 1210 | Fixed Single Family Units | 1210 | City of Palm Bay Brevard County | City of Palm Bay |  |  |  | 0 | 1 | 0.19346 | 0.028439 | 77.764 |  | -1 | -1 | -1 | -1 | 0 |  |  | Central IRL A | -1 |  |  | 680 | PB-02 | Chace Lane Pond Modifications | City of Palm Bay |  | 47.6829 | 0.063069
250000 | 2000000 | 2000000 | Central IRL | A | IR12-21 | 62-304.520 (7), F.A.C. | 0.56 | 0.48 | City of Palm Bay | 0.10316 | 3756.7913 | 9.3459 | 1.3739 | 0.96413 | 0.14173 | 387.5517 | 1210 | Fixed Single Family Units | 1210 | City of Palm Bay Brevard County | City of Palm Bay |  |  |  | 0 | 1 | 0.96413 | 0.14173 | 387.5517 |  | -1 | -1 | -1 | -1 | 0 |  |  | Central IRL A | -1 |  |  | 680 | PB-02 | Chace Lane Pond Modifications | City of Palm Bay |  | 93.0943 | 0.31432
250000 | 2000000 | 2000000 | Central IRL | A | IR12-21 | 62-304.520 (7), F.A.C. | 0.56 | 0.48 | City of Palm Bay | 0.0051101 | 3756.7913 | 9.3459 | 1.3739 | 0.047758 | 0.0070207 | 19.1976 | 1210 | Fixed Single Family Units | 1210 | City of Palm Bay Brevard County | City of Palm Bay |  |  |  | 0 | 1 | 0.047758 | 0.0070207 | 19.1976 |  | -1 | -1 | -1 | -1 | 0 |  |  | Central IRL A | -1 |  |  | 680 | PB-02 | Chace Lane Pond Modifications | City of Palm Bay |  | 19.0324 | 0.01557
250000 | 2000000 | 2000000 | Central IRL | A | IR12-21 | 62-304.520 (7), F.A.C. | 0.56 | 0.48 | City of Palm Bay | 0.15182 | 3737.195 | 9.2592 | 1.3596 | 1.4057 | 0.20641 | 567.3824 | 1200 | Residential, Medium Density-Two-five dwellingunits per acre | 1200 | City of Palm Bay Brevard County | City of Palm Bay |  |  |  | 0 | 1 | 1.4057 | 0.20641 | 1090.0324 |  | -1 | -1 | -1 | -1 | 0 |  |  | Central IRL A | -1 |  |  | 680 | PB-02 | Chace Lane Pond Modifications | City of Palm Bay |  | 206.6873 | 0.88405
250000 | 2000000 | 2000000 | Central IRL | A | IR12-21 | 62-304.520 (7), F.A.C. | 0.56 | 0.48 | Natural Lands | 0.0028408 | 3737.195 | 9.2592 | 1.3596 | 0.026304 | 0.0038623 | 10.6168 | 4340 | Hardwood Conifer Mixed | 4340 | City of Palm Bay Brevard County | City of Palm Bay |  |  | Natural Lands | 0 | 1 | 0.026304 | 0.0038623 | 10.6168 |  | -1 | -1 | -1 | -1 | 0 |  |  | Central IRL A | -1 |  |  | 680 | PB-02 | Chace Lane Pond Modifications | City of Palm Bay |  | 31.0686 | 0.0086105
250000 | 2000000 | 2000000 | Central IRL | A | IR12-21 | 62-304.520 (7), F.A.C. | 0.56 | 0.48 | Natural Lands | 0.0021707 | 3737.195 | 9.2592 | 1.3596 | 0.020099 | 0.0029512 | 8.1125 | 6170 | Mixed wetland hardwoods | 6170 | City of Palm Bay Brevard County | City of Palm Bay |  |  | Natural Lands | 0 | 1 | 0.020099 | 0.0029512 | 8.1125 |  | -1 | -1 | -1 | -1 | 0 |  |  | Central IRL A | -1 |  |  | 680 | PB-02 | Chace Lane Pond Modifications | City of Palm Bay |  | 18.7751 | 0.0065795
250000 | 2000000 | 2000000 | Central IRL | A | IR12-21 | 62-304.520 (7), F.A.C. | 0.56 | 0.48 | City of Palm Bay | 0.20183 | 3737.195 | 9.2592 | 1.3596 | 1.8688 | 0.2744 | 754.268 | 1210 | Fixed Single Family Units | 1210 | City of Palm Bay Brevard County | City of Palm Bay |  |  |  | 0 | 1 | 1.8688 | 0.2744 | 1199.9409 |  | -1 | -1 | -1 | -1 | 0 |  |  | Central IRL A | -1 |  |  | 680 | PB-02 | Chace Lane Pond Modifications | City of Palm Bay |  | 122.4808 | 0.97319
250000 | 2000000 | 2000000 | Central IRL | A | IR12-21 | 62-304.520 (7), F.A.C. | 0.56 | 0.48 | City of Palm Bay | 0.093422 | 3757.4969 | 9.3475 | 1.3741 | 0.87327 | 0.12837 | 351.0339 | 1200 | Residential, Medium Density-Two-five dwellingunits per acre | 1200 | City of Palm Bay Brevard County | City of Palm Bay |  |  |  | 0 | 1 | 0.87327 | 0.12837 | 803.7164 |  | -1 | -1 | -1 | -1 | 0 |  |  | Central IRL A | -1 |  |  | 680 | PB-02 | Chace Lane Pond Modifications | City of Palm Bay |  | 128.8013 | 0.65184
250000 | 2000000 | 2000000 | Central IRL | A | IR12-21 | 62-304.520 (7), F.A.C. | 0.56 | 0.48 | City of Palm Bay | 0.15538 | 3757.4969 | 9.3475 | 1.3741 | 1.4524 | 0.21351 | 583.8349 | 1210 | Fixed Single Family Units | 1210 | City of Palm Bay Brevard County | City of Palm Bay |  |  |  | 0 | 1 | 1.4524 | 0.21351 | 583.8349 |  | -1 | -1 | -1 | -1 | 0 |  |  | Central IRL A | -1 |  |  | 680 | PB-02 | Chace Lane Pond Modifications | City of Palm Bay |  | 106.5894 | 0.47351
250000 | 2000000 | 2000000 | Central IRL | A | IR12-21 | 62-304.520 (7), F.A.C. | 0.56 | 0.48 | City of Palm Bay | 0.23198 | 3757.4969 | 9.3475 | 1.3741 | 2.1684 | 0.31877 | 871.6613 | 1210 | Fixed Single Family Units | 1210 | City of Palm Bay Brevard County | City of Palm Bay |  |  |  | 0 | 1 | 2.1684 | 0.31877 | 871.6613 |  | -1 | -1 | -1 | -1 | 0 |  |  | Central IRL A | -1 |  |  | 680 | PB-02 | Chace Lane Pond Modifications | City of Palm Bay |  | 123.7461 | 0.70694
250000 | 2000000 | 2000000 | Central IRL | A | IR12-21 | 62-304.520 (7), F.A.C. | 0.56 | 0.48 | City of Palm Bay | 0.0077825 | 3757.4969 | 9.3475 | 1.3741 | 0.072747 | 0.010694 | 29.2428 | 1210 | Fixed Single Family Units | 1210 | City of Palm Bay Brevard County | City of Palm Bay |  |  |  | 0 | 1 | 0.072747 | 0.010694 | 29.2428 |  | -1 | -1 | -1 | -1 | 0 |  |  | Central IRL A | -1 |  |  | 680 | PB-02 | Chace Lane Pond Modifications | City of Palm Bay |  | 27.6703 | 0.023717
250000 | 2000000 | 2000000 | Central IRL | A | IR12-21 | 62-304.520 (7), F.A.C. | 0.56 | 0.48 | City of Palm Bay | 0.0070762 | 3757.4969 | 9.3475 | 1.3741 | 0.066145 | 0.0097237 | 26.5889 | 1210 | Fixed Single Family Units | 1210 | City of Palm Bay Brevard County | City of Palm Bay |  |  |  | 0 | 1 | 0.066145 | 0.0097237 | 26.5889 |  | -1 | -1 | -1 | -1 | 0 |  |  | Central IRL A | -1 |  |  | 680 | PB-02 | Chace Lane Pond Modifications | City of Palm Bay |  | 26.1889 | 0.021564
250000 | 2000000 | 2000000 | Central IRL | A | IR12-21 | 62-304.520 (7), F.A.C. | 0.56 | 0.48 | City of Palm Bay | 0.05016 | 3753.8259 | 9.7207 | 1.442 | 0.48759 | 0.072331 | 188.292 | 1210 | Fixed Single Family Units | 1210 | City of Palm Bay Brevard County | City of Palm Bay |  |  |  | 0 | 1 | 0.48759 | 0.072331 | 188.292 |  | -1 | -1 | -1 | -1 | 0 |  |  | Central IRL A | -1 |  |  | 680 | PB-02 | Chace Lane Pond Modifications | City of Palm Bay |  | 70.8895 | 0.15271
250000 | 2000000 | 2000000 | Central IRL | A | IR12-21 | 62-304.520 (7), F.A.C. | 0.56 | 0.48 | City of Palm Bay | 0.094989 | 3753.8259 | 9.7207 | 1.442 | 0.92336 | 0.13697 | 356.5715 | 1210 | Fixed Single Family Units | 1210 | City of Palm Bay Brevard County | City of Palm Bay |  |  |  | 0 | 1 | 0.92336 | 0.13697 | 356.5715 |  | -1 | -1 | -1 | -1 | 0 |  |  | Central IRL A | -1 |  |  | 680 | PB-02 | Chace Lane Pond Modifications | City of Palm Bay |  | 82.9129 | 0.28919
250000 | 2000000 | 2000000 | Central IRL | A | IR12-21 | 62-304.520 (7), F.A.C. | 0.56 | 0.48 | City of Palm Bay | 0.18356 | 3753.8259 | 9.7207 | 1.442 | 1.7843 | 0.2647 | 689.058 | 1210 | Fixed Single Family Units | 1210 | City of Palm Bay Brevard County | City of Palm Bay |  |  |  | 0 | 1 | 1.7843 | 0.2647 | 689.058 |  | -1 | -1 | -1 | -1 | 0 |  |  | Central IRL A | -1 |  |  | 680 | PB-02 | Chace Lane Pond Modifications | City of Palm Bay |  | 112.4843 | 0.55885
250000 | 2000000 | 2000000 | Central IRL | A | IR12-21 | 62-304.520 (7), F.A.C. | 0.56 | 0.48 | City of Palm Bay | 0.24794 | 3753.8259 | 9.7207 | 1.442 | 2.4102 | 0.35754 | 930.7403 | 1210 | Fixed Single Family Units | 1210 | City of Palm Bay Brevard County | City of Palm Bay |  |  |  | 0 | 1 | 2.4102 | 0.35754 | 930.7403 |  | -1 | -1 | -1 | -1 | 0 |  |  | Central IRL A | -1 |  |  | 680 | PB-02 | Chace Lane Pond Modifications | City of Palm Bay |  | 124.9889 | 0.75486
250000 | 2000000 | 2000000 | Central IRL | A | IR12-21 | 62-304.520 (7), F.A.C. | 0.56 | 0.48 | City of Palm Bay | 0.020614 | 3753.8259 | 9.7207 | 1.442 | 0.20039 | 0.029726 | 77.3829 | 1210 | Fixed Single Family Units | 1210 | City of Palm Bay Brevard County | City of Palm Bay |  |  |  | 0 | 1 | 0.20039 | 0.029726 | 77.3829 |  | -1 | -1 | -1 | -1 | 0 |  |  | Central IRL A | -1 |  |  | 680 | PB-02 | Chace Lane Pond Modifications | City of Palm Bay |  | 40.4176 | 0.06276
250000 | 2000000 | 2000000 | Central IRL | A | IR12-21 | 62-304.520 (7), F.A.C. | 0.56 | 0.48 | City of Palm Bay | 0.020494 | 3753.8259 | 9.7207 | 1.442 | 0.19922 | 0.029553 | 76.9317 | 1210 | Fixed Single Family Units | 1210 | City of Palm Bay Brevard County | City of Palm Bay |  |  |  | 0 | 1 | 0.19922 | 0.029553 | 76.9317 |  | -1 | -1 | -1 | -1 | 0 |  |  | Central IRL A | -1 |  |  | 680 | PB-02 | Chace Lane Pond Modifications | City of Palm Bay |  | 45.1583 | 0.062394
250000 | 2000000 | 2000000 | Central IRL | A | IR12-21 | 62-304.520 (7), F.A.C. | 0.56 | 0.48 | City of Palm Bay | 0.2377 | 3750.9761 | 9.3322 | 1.3719 | 2.2183 | 0.32611 | 891.6142 | 1200 | Residential, Medium Density-Two-five dwellingunits per acre | 1200 | City of Palm Bay Brevard County | City of Palm Bay |  |  |  | 0 | 1 | 2.2183 | 0.32611 | 891.6142 |  | -1 | -1 | -1 | -1 | 0 |  |  | Central IRL A | -1 |  |  | 680 | PB-02 | Chace Lane Pond Modifications | City of Palm Bay |  | 138.6946 | 0.72313
250000 | 2000000 | 2000000 | Central IRL | A | IR12-21 | 62-304.520 (7), F.A.C. | 0.56 | 0.48 | City of Palm Bay | 0.02562 | 3750.9761 | 9.3322 | 1.3719 | 0.23909 | 0.035148 | 96.0984 | 1210 | Fixed Single Family Units | 1210 | City of Palm Bay Brevard County | City of Palm Bay |  |  |  | 0 | 1 | 0.23909 | 0.035148 | 96.0984 |  | -1 | -1 | -1 | -1 | 0 |  |  | Central IRL A | -1 |  |  | 680 | PB-02 | Chace Lane Pond Modifications | City of Palm Bay |  | 54.4468 | 0.077939
250000 | 2000000 | 2000000 | Central IRL | A | IR12-21 | 62-304.520 (7), F.A.C. | 0.56 | 0.48 | City of Palm Bay | 0.06724 | 3750.9761 | 9.3322 | 1.3719 | 0.6275 | 0.092247 | 252.2157 | 1210 | Fixed Single Family Units | 1210 | City of Palm Bay Brevard County | City of Palm Bay |  |  |  | 0 | 1 | 0.6275 | 0.092247 | 252.2157 |  | -1 | -1 | -1 | -1 | 0 |  |  | Central IRL A | -1 |  |  | 680 | PB-02 | Chace Lane Pond Modifications | City of Palm Bay |  | 74.0991 | 0.20455
250000 | 2000000 | 2000000 | Central IRL | A | IR12-21 | 62-304.520 (7), F.A.C. | 0.56 | 0.48 | City of Palm Bay | 0.16223 | 3750.9761 | 9.3322 | 1.3719 | 1.514 | 0.22256 | 608.5175 | 1210 | Fixed Single Family Units | 1210 | City of Palm Bay Brevard County | City of Palm Bay |  |  |  | 0 | 1 | 1.514 | 0.22256 | 608.5175 |  | -1 | -1 | -1 | -1 | 0 |  |  | Central IRL A | -1 |  |  | 680 | PB-02 | Chace Lane Pond Modifications | City of Palm Bay |  | 104.3673 | 0.49353
250000 | 2000000 | 2000000 | Central IRL | A | IR12-21 | 62-304.520 (7), F.A.C. | 0.56 | 0.48 | City of Palm Bay | 0.044237 | 3750.9761 | 9.3322 | 1.3719 | 0.41283 | 0.060689 | 165.9319 | 1210 | Fixed Single Family Units | 1210 | City of Palm Bay Brevard County | City of Palm Bay |  |  |  | 0 | 1 | 0.41283 | 0.060689 | 165.9319 |  | -1 | -1 | -1 | -1 | 0 |  |  | Central IRL A | -1 |  |  | 680 | PB-02 | Chace Lane Pond Modifications | City of Palm Bay |  | 61.7696 | 0.13458
250000 | 2000000 | 2000000 | Central IRL | A | IR12-21 | 62-304.520 (7), F.A.C. | 0.56 | 0.48 | City of Palm Bay | 0.080736 | 3750.9761 | 9.3322 | 1.3719 | 0.75344 | 0.11076 | 302.8382 | 1200 | Residential, Medium Density-Two-five dwellingunits per acre | 1200 | City of Palm Bay Brevard County | City of Palm Bay |  |  |  | 0 | 1 | 0.75344 | 0.11076 | 302.8382 |  | -1 | -1 | -1 | -1 | 0 |  |  | Central IRL A | -1 |  |  | 680 | PB-02 | Chace Lane Pond Modifications | City of Palm Bay |  | 73.5118 | 0.24561
250000 | 2000000 | 2000000 | Central IRL | A | IR12-21 | 62-304.520 (7), F.A.C. | 0.56 | 0.48 | City of Palm Bay | 0.17588 | 3757.1179 | 9.5488 | 1.4106 | 1.6794 | 0.2481 | 660.7996 | 1200 | Residential, Medium Density-Two-five dwellingunits per acre | 1200 | City of Palm Bay Brevard County | City of Palm Bay |  |  |  | 0 | 1 | 1.6794 | 0.2481 | 660.7996 |  | -1 | -1 | -1 | -1 | 0 |  |  | Central IRL A | -1 |  |  | 680 | PB-02 | Chace Lane Pond Modifications | City of Palm Bay |  | 135.3578 | 0.53593
250000 | 2000000 | 2000000 | Central IRL | A | IR12-21 | 62-304.520 (7), F.A.C. | 0.56 | 0.48 | City of Palm Bay | 0.0018272 | 3757.1179 | 9.5488 | 1.4106 | 0.017448 | 0.0025775 | 6.8651 | 1210 | Fixed Single Family Units | 1210 | City of Palm Bay Brevard County | City of Palm Bay |  |  |  | 0 | 1 | 0.017448 | 0.0025775 | 6.8651 |  | -1 | -1 | -1 | -1 | 0 |  |  | Central IRL A | -1 |  |  | 680 | PB-02 | Chace Lane Pond Modifications | City of Palm Bay |  | 13.4616 | 0.0055678
250000 | 2000000 | 2000000 | Central IRL | A | IR12-21 | 62-304.520 (7), F.A.C. | 0.56 | 0.48 | City of Palm Bay | 0.039375 | 3757.1179 | 9.5488 | 1.4106 | 0.37598 | 0.055542 | 147.9351 | 1210 | Fixed Single Family Units | 1210 | City of Palm Bay Brevard County | City of Palm Bay |  |  |  | 0 | 1 | 0.37598 | 0.055542 | 147.9351 |  | -1 | -1 | -1 | -1 | 0 |  |  | Central IRL A | -1 |  |  | 680 | PB-02 | Chace Lane Pond Modifications | City of Palm Bay |  | 54.7092 | 0.11998
250000 | 2000000 | 2000000 | Central IRL | A | IR12-21 | 62-304.520 (7), F.A.C. | 0.56 | 0.48 | City of Palm Bay | 0.18475 | 3757.1179 | 9.5488 | 1.4106 | 1.7642 | 0.26061 | 694.1313 | 1210 | Fixed Single Family Units | 1210 | City of Palm Bay Brevard County | City of Palm Bay |  |  |  | 0 | 1 | 1.7642 | 0.26061 | 694.1313 |  | -1 | -1 | -1 | -1 | 0 |  |  | Central IRL A | -1 |  |  | 680 | PB-02 | Chace Lane Pond Modifications | City of Palm Bay |  | 114.1906 | 0.56296
250000 | 2000000 | 2000000 | Central IRL | A | IR12-21 | 62-304.520 (7), F.A.C. | 0.56 | 0.48 | City of Palm Bay | 0.0047666 | 3757.1179 | 9.5488 | 1.4106 | 0.045516 | 0.0067239 | 17.9088 | 1210 | Fixed Single Family Units | 1210 | City of Palm Bay Brevard County | City of Palm Bay |  |  |  | 0 | 1 | 0.045516 | 0.0067239 | 17.9088 |  | -1 | -1 | -1 | -1 | 0 |  |  | Central IRL A | -1 |  |  | 680 | PB-02 | Chace Lane Pond Modifications | City of Palm Bay |  | 21.7442 | 0.014525
250000 | 2000000 | 2000000 | Central IRL | A | IR12-21 | 62-304.520 (7), F.A.C. | 0.56 | 0.48 | City of Palm Bay | 0.20256 | 3757.1179 | 9.5488 | 1.4106 | 1.9342 | 0.28573 | 761.0397 | 1210 | Fixed Single Family Units | 1210 | City of Palm Bay Brevard County | City of Palm Bay |  |  |  | 0 | 1 | 1.9342 | 0.28573 | 761.0397 |  | -1 | -1 | -1 | -1 | 0 |  |  | Central IRL A | -1 |  |  | 680 | PB-02 | Chace Lane Pond Modifications | City of Palm Bay |  | 119.437 | 0.61723
250000 | 2000000 | 2000000 | Central IRL | A | IR12-21 | 62-304.520 (7), F.A.C. | 0.56 | 0.48 | City of Palm Bay | 0.0043137 | 3757.1179 | 9.5488 | 1.4106 | 0.041191 | 0.0060849 | 16.207 | 1210 | Fixed Single Family Units | 1210 | City of Palm Bay Brevard County | City of Palm Bay |  |  |  | 0 | 1 | 0.041191 | 0.0060849 | 16.207 |  | -1 | -1 | -1 | -1 | 0 |  |  | Central IRL A | -1 |  |  | 680 | PB-02 | Chace Lane Pond Modifications | City of Palm Bay |  | 20.6785 | 0.013144
250000 | 2000000 | 2000000 | Central IRL | A | IR12-21 | 62-304.520 (7), F.A.C. | 0.56 | 0.48 | City of Palm Bay | 0.0042915 | 3757.1179 | 9.5488 | 1.4106 | 0.040979 | 0.0060536 | 16.1236 | 1210 | Fixed Single Family Units | 1210 | City of Palm Bay Brevard County | City of Palm Bay |  |  |  | 0 | 1 | 0.040979 | 0.0060536 | 16.1236 |  | -1 | -1 | -1 | -1 | 0 |  |  | Central IRL A | -1 |  |  | 680 | PB-02 | Chace Lane Pond Modifications | City of Palm Bay |  | 20.4701 | 0.013077
250000 | 2000000 | 2000000 | Central IRL | A | IR12-21 | 62-304.520 (7), F.A.C. | 0.56 | 0.48 | City of Palm Bay | 0.060935 | 3766.0638 | 9.3677 | 1.3771 | 0.57082 | 0.083911 | 229.486 | 1200 | Residential, Medium Density-Two-five dwellingunits per acre | 1200 | City of Palm Bay Brevard County | City of Palm Bay |  |  |  | 0 | 1 | 0.57082 | 0.083911 | 1243.2431 |  | -1 | -1 | -1 | -1 | 0 |  |  | Central IRL A | -1 |  |  | 680 | PB-02 | Chace Lane Pond Modifications | City of Palm Bay |  | 88.7311 | 1.0083
250000 | 2000000 | 2000000 | Central IRL | A | IR12-21 | 62-304.520 (7), F.A.C. | 0.56 | 0.48 | City of Palm Bay | 0.088938 | 3766.0638 | 9.3677 | 1.3771 | 0.83315 | 0.12247 | 334.9469 | 1210 | Fixed Single Family Units | 1210 | City of Palm Bay Brevard County | City of Palm Bay |  |  |  | 0 | 1 | 0.83315 | 0.12247 | 719.8395 |  | -1 | -1 | -1 | -1 | 0 |  |  | Central IRL A | -1 |  |  | 680 | PB-02 | Chace Lane Pond Modifications | City of Palm Bay |  | 86.1663 | 0.58381
250000 | 2000000 | 2000000 | Central IRL | A | IR12-21 | 62-304.520 (7), F.A.C. | 0.56 | 0.48 | City of Palm Bay | 0.02175 | 3766.0638 | 9.3677 | 1.3771 | 0.20375 | 0.029951 | 81.9124 | 1210 | Fixed Single Family Units | 1210 | City of Palm Bay Brevard County | City of Palm Bay |  |  |  | 0 | 1 | 0.20375 | 0.029951 | 81.9124 |  | -1 | -1 | -1 | -1 | 0 |  |  | Central IRL A | -1 |  |  | 680 | PB-02 | Chace Lane Pond Modifications | City of Palm Bay |  | 46.6414 | 0.066433
250000 | 2000000 | 2000000 | Central IRL | A | IR12-21 | 62-304.520 (7), F.A.C. | 0.56 | 0.48 | City of Palm Bay | 0.0030471 | 3766.0638 | 9.3677 | 1.3771 | 0.028544 | 0.004196 | 11.4755 | 1210 | Fixed Single Family Units | 1210 | City of Palm Bay Brevard County | City of Palm Bay |  |  |  | 0 | 1 | 0.028544 | 0.004196 | 177.652 |  | -1 | -1 | -1 | -1 | 0 |  |  | Central IRL A | -1 |  |  | 680 | PB-02 | Chace Lane Pond Modifications | City of Palm Bay |  | 17.32 | 0.14408
250000 | 2000000 | 2000000 | Central IRL | A | IR12-21 | 62-304.520 (7), F.A.C. | 0.56 | 0.48 | City of Palm Bay | 0.016154 | 3766.0638 | 9.3677 | 1.3771 | 0.15133 | 0.022245 | 60.8369 | 1210 | Fixed Single Family Units | 1210 | City of Palm Bay Brevard County | City of Palm Bay |  |  |  | 0 | 1 | 0.15133 | 0.022245 | 60.8369 |  | -1 | -1 | -1 | -1 | 0 |  |  | Central IRL A | -1 |  |  | 680 | PB-02 | Chace Lane Pond Modifications | City of Palm Bay |  | 36.8012 | 0.049341
250000 | 2000000 | 2000000 | Central IRL | A | IR12-21 | 62-304.520 (7), F.A.C. | 0.56 | 0.48 | City of Palm Bay | 0.15647 | 3644.9408 | 9.0884 | 1.3119 | 1.4221 | 0.20528 | 570.3254 | 1200 | Residential, Medium Density-Two-five dwellingunits per acre | 1200 | City of Palm Bay Brevard County | City of Palm Bay |  |  |  | 0 | 1 | 1.4221 | 0.20528 | 570.3254 |  | -1 | -1 | -1 | -1 | 0 |  |  | Central IRL A | -1 |  |  | 680 | PB-02 | Chace Lane Pond Modifications | City of Palm Bay |  | 126.8295 | 0.46255
250000 | 2000000 | 2000000 | Central IRL | A | IR12-21 | 62-304.520 (7), F.A.C. | 0.56 | 0.48 | Natural Lands | 0.046479 | 3644.9408 | 9.0884 | 1.3119 | 0.42242 | 0.060977 | 169.4124 | 6170 | Mixed wetland hardwoods | 6170 | City of Palm Bay Brevard County | City of Palm Bay |  |  | Natural Lands | 0 | 1 | 0.42242 | 0.060977 | 169.4124 |  | -1 | -1 | -1 | -1 | 0 |  |  | Central IRL A | -1 |  |  | 680 | PB-02 | Chace Lane Pond Modifications | City of Palm Bay |  | 74.5641 | 0.1374
250000 | 2000000 | 2000000 | Central IRL | A | IR12-21 | 62-304.520 (7), F.A.C. | 0.56 | 0.48 | City of Palm Bay | 0.0017878 | 3644.9408 | 9.0884 | 1.3119 | 0.016248 | 0.0023455 | 6.5164 | 1210 | Fixed Single Family Units | 1210 | City of Palm Bay Brevard County | City of Palm Bay |  |  |  | 0 | 1 | 0.016248 | 0.0023455 | 6.5164 |  | -1 | -1 | -1 | -1 | 0 |  |  | Central IRL A | -1 |  |  | 680 | PB-02 | Chace Lane Pond Modifications | City of Palm Bay |  | 11.2366 | 0.005285
250000 | 2000000 | 2000000 | Central IRL | A | IR12-21 | 62-304.520 (7), F.A.C. | 0.56 | 0.48 | City of Palm Bay | 0.15434 | 3644.9408 | 9.0884 | 1.3119 | 1.4027 | 0.20248 | 562.5615 | 1210 | Fixed Single Family Units | 1210 | City of Palm Bay Brevard County | City of Palm Bay |  |  |  | 0 | 1 | 1.4027 | 0.20248 | 562.5615 |  | -1 | -1 | -1 | -1 | 0 |  |  | Central IRL A | -1 |  |  | 680 | PB-02 | Chace Lane Pond Modifications | City of Palm Bay |  | 111.5678 | 0.45625
250000 | 2000000 | 2000000 | Central IRL | A | IR12-21 | 62-304.520 (7), F.A.C. | 0.56 | 0.48 | City of Palm Bay | 0.00068759 | 3644.9408 | 9.0884 | 1.3119 | 0.0062491 | 0.00090207 | 2.5062 | 1210 | Fixed Single Family Units | 1210 | City of Palm Bay Brevard County | City of Palm Bay |  |  |  | 0 | 1 | 0.0062491 | 0.00090207 | 2.5062 |  | -1 | -1 | -1 | -1 | 0 |  |  | Central IRL A | -1 |  |  | 680 | PB-02 | Chace Lane Pond Modifications | City of Palm Bay |  | 9.0548 | 0.0020326
250000 | 2000000 | 2000000 | Central IRL | A | IR12-21 | 62-304.520 (7), F.A.C. | 0.56 | 0.48 | City of Palm Bay | 0.2376 | 3644.9408 | 9.0884 | 1.3119 | 2.1594 | 0.31171 | 866.0257 | 1210 | Fixed Single Family Units | 1210 | City of Palm Bay Brevard County | City of Palm Bay |  |  |  | 0 | 1 | 2.1594 | 0.31171 | 866.0257 |  | -1 | -1 | -1 | -1 | 0 |  |  | Central IRL A | -1 |  |  | 680 | PB-02 | Chace Lane Pond Modifications | City of Palm Bay |  | 125.7455 | 0.70237
250000 | 2000000 | 2000000 | Central IRL | A | IR12-21 | 62-304.520 (7), F.A.C. | 0.56 | 0.48 | City of Palm Bay | 0.020402 | 3644.9408 | 9.0884 | 1.3119 | 0.18542 | 0.026766 | 74.3636 | 1210 | Fixed Single Family Units | 1210 | City of Palm Bay Brevard County | City of Palm Bay |  |  |  | 0 | 1 | 0.18542 | 0.026766 | 74.3636 |  | -1 | -1 | -1 | -1 | 0 |  |  | Central IRL A | -1 |  |  | 680 | PB-02 | Chace Lane Pond Modifications | City of Palm Bay |  | 48.6594 | 0.060311
250000 | 2000000 | 2000000 | Central IRL | A | IR12-21 | 62-304.520 (7), F.A.C. | 0.56 | 0.48 | City of Palm Bay | 0.21903 | 3382.6583 | 8.4653 | 1.148 | 1.8542 | 0.25144 | 740.899 | 1200 | Residential, Medium Density-Two-five dwellingunits per acre | 1200 | City of Palm Bay Brevard County | City of Palm Bay |  |  |  | 0 | 1 | 1.8542 | 0.25144 | 740.899 |  | -1 | -1 | -1 | -1 | 0 |  |  | Central IRL A | -1 |  |  | 680 | PB-02 | Chace Lane Pond Modifications | City of Palm Bay |  | 142.7147 | 0.60089
250000 | 2000000 | 2000000 | Central IRL | A | IR12-21 | 62-304.520 (7), F.A.C. | 0.56 | 0.48 | Natural Lands | 0.18399 | 3382.6583 | 8.4653 | 1.148 | 1.5576 | 0.21122 | 622.3882 | 6170 | Mixed wetland hardwoods | 6170 | City of Palm Bay Brevard County | City of Palm Bay |  |  | Natural Lands | 0 | 1 | 1.5576 | 0.21122 | 622.3882 |  | -1 | -1 | -1 | -1 | 0 |  |  | Central IRL A | -1 |  |  | 680 | PB-02 | Chace Lane Pond Modifications | City of Palm Bay |  | 110.277 | 0.50478
250000 | 2000000 | 2000000 | Central IRL | A | IR12-21 | 62-304.520 (7), F.A.C. | 0.56 | 0.48 | City of Palm Bay | 0.0040772 | 3382.6583 | 8.4653 | 1.148 | 0.034515 | 0.0046806 | 13.7919 | 1210 | Fixed Single Family Units | 1210 | City of Palm Bay Brevard County | City of Palm Bay |  |  |  | 0 | 1 | 0.034515 | 0.0046806 | 13.7919 |  | -1 | -1 | -1 | -1 | 0 |  |  | Central IRL A | -1 |  |  | 680 | PB-02 | Chace Lane Pond Modifications | City of Palm Bay |  | 18.5331 | 0.011186
250000 | 2000000 | 2000000 | Central IRL | A | IR12-21 | 62-304.520 (7), F.A.C. | 0.56 | 0.48 | City of Palm Bay | 0.034138 | 3382.6583 | 8.4653 | 1.148 | 0.28899 | 0.03919 | 115.4784 | 1210 | Fixed Single Family Units | 1210 | City of Palm Bay Brevard County | City of Palm Bay |  |  |  | 0 | 1 | 0.28899 | 0.03919 | 115.4784 |  | -1 | -1 | -1 | -1 | 0 |  |  | Central IRL A | -1 |  |  | 680 | PB-02 | Chace Lane Pond Modifications | City of Palm Bay |  | 70.4808 | 0.093656
250000 | 2000000 | 2000000 | Central IRL | A | IR12-21 | 62-304.520 (7), F.A.C. | 0.56 | 0.48 | City of Palm Bay | 0.012871 | 3382.6583 | 8.4653 | 1.148 | 0.10896 | 0.014775 | 43.5376 | 1210 | Fixed Single Family Units | 1210 | City of Palm Bay Brevard County | City of Palm Bay |  |  |  | 0 | 1 | 0.10896 | 0.014775 | 43.5376 |  | -1 | -1 | -1 | -1 | 0 |  |  | Central IRL A | -1 |  |  | 680 | PB-02 | Chace Lane Pond Modifications | City of Palm Bay |  | 40.9427 | 0.03531
250000 | 2000000 | 2000000 | Central IRL | A | IR12-21 | 62-304.520 (7), F.A.C. | 0.56 | 0.48 | City of Palm Bay | 0.16365 | 3382.6583 | 8.4653 | 1.148 | 1.3854 | 0.18787 | 553.5876 | 1210 | Fixed Single Family Units | 1210 | City of Palm Bay Brevard County | City of Palm Bay |  |  |  | 0 | 1 | 1.3854 | 0.18787 | 553.5876 |  | -1 | -1 | -1 | -1 | 0 |  |  | Central IRL A | -1 |  |  | 680 | PB-02 | Chace Lane Pond Modifications | City of Palm Bay |  | 106.2636 | 0.44898
250000 | 2000000 | 2000000 | Central IRL | A | IR12-21 | 62-304.520 (7), F.A.C. | 0.56 | 0.48 | City of Palm Bay | 0.039351 | 3751.8992 | 9.3353 | 1.3724 | 0.36735 | 0.054005 | 147.6409 | 1200 | Residential, Medium Density-Two-five dwellingunits per acre | 1200 | City of Palm Bay Brevard County | City of Palm Bay |  |  |  | 0 | 1 | 0.36735 | 0.054005 | 790.165 |  | -1 | -1 | -1 | -1 | 0 |  |  | Central IRL A | -1 |  |  | 680 | PB-02 | Chace Lane Pond Modifications | City of Palm Bay |  | 106.3433 | 0.64085
250000 | 2000000 | 2000000 | Central IRL | A | IR12-21 | 62-304.520 (7), F.A.C. | 0.56 | 0.48 | City of Palm Bay | 0.015045 | 3751.8992 | 9.3353 | 1.3724 | 0.14045 | 0.020648 | 56.4482 | 1210 | Fixed Single Family Units | 1210 | City of Palm Bay Brevard County | City of Palm Bay |  |  |  | 0 | 1 | 0.14045 | 0.020648 | 56.4482 |  | -1 | -1 | -1 | -1 | 0 |  |  | Central IRL A | -1 |  |  | 680 | PB-02 | Chace Lane Pond Modifications | City of Palm Bay |  | 55.248 | 0.045781
250000 | 2000000 | 2000000 | Central IRL | A | IR12-21 | 62-304.520 (7), F.A.C. | 0.56 | 0.48 | City of Palm Bay | 0.17613 | 3751.8992 | 9.3353 | 1.3724 | 1.6442 | 0.24171 | 660.8096 | 1210 | Fixed Single Family Units | 1210 | City of Palm Bay Brevard County | City of Palm Bay |  |  |  | 0 | 1 | 1.6442 | 0.24171 | 660.8096 |  | -1 | -1 | -1 | -1 | 0 |  |  | Central IRL A | -1 |  |  | 680 | PB-02 | Chace Lane Pond Modifications | City of Palm Bay |  | 107.0343 | 0.53594
250000 | 2000000 | 2000000 | Central IRL | A | IR12-21 | 62-304.520 (7), F.A.C. | 0.56 | 0.48 | City of Palm Bay | 0.11617 | 3751.8992 | 9.3353 | 1.3724 | 1.0844 | 0.15942 | 435.8404 | 1210 | Fixed Single Family Units | 1210 | City of Palm Bay Brevard County | City of Palm Bay |  |  |  | 0 | 1 | 1.0844 | 0.15942 | 435.8404 |  | -1 | -1 | -1 | -1 | 0 |  |  | Central IRL A | -1 |  |  | 680 | PB-02 | Chace Lane Pond Modifications | City of Palm Bay |  | 87.4576 | 0.35348
250000 | 2000000 | 2000000 | Central IRL | A | IR12-21 | 62-304.520 (7), F.A.C. | 0.56 | 0.48 | Natural Lands | 0.056217 | 2765.9418 | 5.602 | 0.72688 | 0.31493 | 0.040863 | 155.4942 | 4340 | Hardwood Conifer Mixed | 4340 | City of Palm Bay Brevard County | City of Palm Bay |  |  | Natural Lands | 0 | 1 | 0.31493 | 0.040863 | 897.5793 |  | -1 | -1 | -1 | -1 | 0 |  |  | Central IRL A | -1 |  |  | 680 | PB-02 | Chace Lane Pond Modifications | City of Palm Bay |  | 70.0001 | 0.72796
250000 | 2000000 | 2000000 | Central IRL | A | IR12-21 | 62-304.520 (7), F.A.C. | 0.56 | 0.48 | Natural Lands | 0.022058 | 2765.9418 | 5.602 | 0.72688 | 0.12357 | 0.016033 | 61.01 | 6170 | Mixed wetland hardwoods | 6170 | City of Palm Bay Brevard County | City of Palm Bay |  |  | Natural Lands | 0 | 1 | 0.12357 | 0.016033 | 776.8359 |  | -1 | -1 | -1 | -1 | 0 |  |  | Central IRL A | -1 |  |  | 680 | PB-02 | Chace Lane Pond Modifications | City of Palm Bay |  | 47.1342 | 0.63004
250000 | 2000000 | 2000000 | Central IRL | A | IR12-21 | 62-304.520 (7), F.A.C. | 0.56 | 0.48 | City of Palm Bay | 0.00071264 | 3760.6679 | 9.355 | 1.3752 | 0.0066668 | 0.00098004 | 2.68 | 1200 | Residential, Medium Density-Two-five dwellingunits per acre | 1200 | City of Palm Bay Brevard County | City of Palm Bay |  |  |  | 0 | 1 | 0.0066668 | 0.00098004 | 2.68 |  | -1 | -1 | -1 | -1 | 0 |  |  | Central IRL A | -1 |  |  | 680 | PB-02 | Chace Lane Pond Modifications | City of Palm Bay |  | 10.9154 | 0.0021736
250000 | 2000000 | 2000000 | Central IRL | A | IR12-21 | 62-304.520 (7), F.A.C. | 0.56 | 0.48 | City of Palm Bay | 0.076244 | 3760.6679 | 9.355 | 1.3752 | 0.71327 | 0.10485 | 286.7299 | 1210 | Fixed Single Family Units | 1210 | City of Palm Bay Brevard County | City of Palm Bay |  |  |  | 0 | 1 | 0.71327 | 0.10485 | 286.7299 |  | -1 | -1 | -1 | -1 | 0 |  |  | Central IRL A | -1 |  |  | 680 | PB-02 | Chace Lane Pond Modifications | City of Palm Bay |  | 86.1472 | 0.23255
250000 | 2000000 | 2000000 | Central IRL | A | IR12-21 | 62-304.520 (7), F.A.C. | 0.56 | 0.48 | City of Palm Bay | 0.054244 | 3760.6679 | 9.355 | 1.3752 | 0.50745 | 0.074597 | 203.9926 | 1210 | Fixed Single Family Units | 1210 | City of Palm Bay Brevard County | City of Palm Bay |  |  |  | 0 | 1 | 0.50745 | 0.074597 | 203.9926 |  | -1 | -1 | -1 | -1 | 0 |  |  | Central IRL A | -1 |  |  | 680 | PB-02 | Chace Lane Pond Modifications | City of Palm Bay |  | 65.1213 | 0.16544
250000 | 2000000 | 2000000 | Central IRL | A | IR12-21 | 62-304.520 (7), F.A.C. | 0.56 | 0.48 | City of Palm Bay | 0.22593 | 3760.6679 | 9.355 | 1.3752 | 2.1135 | 0.3107 | 849.6347 | 1210 | Fixed Single Family Units | 1210 | City of Palm Bay Brevard County | City of Palm Bay |  |  |  | 0 | 1 | 2.1135 | 0.3107 | 849.6347 |  | -1 | -1 | -1 | -1 | 0 |  |  | Central IRL A | -1 |  |  | 680 | PB-02 | Chace Lane Pond Modifications | City of Palm Bay |  | 121.2671 | 0.68908
250000 | 2000000 | 2000000 | Central IRL | A | IR12-21 | 62-304.520 (7), F.A.C. | 0.56 | 0.48 | City of Palm Bay | 0.19539 | 3760.6679 | 9.355 | 1.3752 | 1.8279 | 0.26871 | 734.8139 | 1210 | Fixed Single Family Units | 1210 | City of Palm Bay Brevard County | City of Palm Bay |  |  |  | 0 | 1 | 1.8279 | 0.26871 | 734.8139 |  | -1 | -1 | -1 | -1 | 0 |  |  | Central IRL A | -1 |  |  | 680 | PB-02 | Chace Lane Pond Modifications | City of Palm Bay |  | 109.9014 | 0.59596
250000 | 2000000 | 2000000 | Central IRL | A | IR12-21 | 62-304.520 (7), F.A.C. | 0.56 | 0.48 | City of Palm Bay | 0.041599 | 3760.6679 | 9.355 | 1.3752 | 0.38916 | 0.057207 | 156.4385 | 1210 | Fixed Single Family Units | 1210 | City of Palm Bay Brevard County | City of Palm Bay |  |  |  | 0 | 1 | 0.38916 | 0.057207 | 156.4385 |  | -1 | -1 | -1 | -1 | 0 |  |  | Central IRL A | -1 |  |  | 680 | PB-02 | Chace Lane Pond Modifications | City of Palm Bay |  | 55.084 | 0.12688
250000 | 2000000 | 2000000 | Central IRL | A | IR12-21 | 62-304.520 (7), F.A.C. | 0.56 | 0.48 | City of Palm Bay | 0.023643 | 3760.6679 | 9.355 | 1.3752 | 0.22118 | 0.032514 | 88.9135 | 1210 | Fixed Single Family Units | 1210 | City of Palm Bay Brevard County | City of Palm Bay |  |  |  | 0 | 1 | 0.22118 | 0.032514 | 88.9135 |  | -1 | -1 | -1 | -1 | 0 |  |  | Central IRL A | -1 |  |  | 680 | PB-02 | Chace Lane Pond Modifications | City of Palm Bay |  | 50.3902 | 0.072112
250000 | 2000000 | 2000000 | Central IRL | A | IR12-21 | 62-304.520 (7), F.A.C. | 0.56 | 0.48 | City of Palm Bay | 0.062149 | 3747.0798 | 9.323 | 1.3706 | 0.57942 | 0.08518 | 232.8785 | 1210 | Fixed Single Family Units | 1210 | City of Palm Bay Brevard County | City of Palm Bay |  |  |  | 0 | 1 | 0.57942 | 0.08518 | 232.8785 |  | -1 | -1 | -1 | -1 | 0 |  |  | Central IRL A | -1 |  |  | 680 | PB-02 | Chace Lane Pond Modifications | City of Palm Bay |  | 83.5871 | 0.18887
250000 | 2000000 | 2000000 | Central IRL | A | IR12-21 | 62-304.520 (7), F.A.C. | 0.56 | 0.48 | City of Palm Bay | 0.066282 | 3747.0798 | 9.323 | 1.3706 | 0.61794 | 0.090844 | 248.3625 | 1210 | Fixed Single Family Units | 1210 | City of Palm Bay Brevard County | City of Palm Bay |  |  |  | 0 | 1 | 0.61794 | 0.090844 | 248.3625 |  | -1 | -1 | -1 | -1 | 0 |  |  | Central IRL A | -1 |  |  | 680 | PB-02 | Chace Lane Pond Modifications | City of Palm Bay |  | 66.3399 | 0.20143
250000 | 2000000 | 2000000 | Central IRL | A | IR12-21 | 62-304.520 (7), F.A.C. | 0.56 | 0.48 | City of Palm Bay | 0.24618 | 3747.0798 | 9.323 | 1.3706 | 2.2952 | 0.33741 | 922.4739 | 1210 | Fixed Single Family Units | 1210 | City of Palm Bay Brevard County | City of Palm Bay |  |  |  | 0 | 1 | 2.2952 | 0.33741 | 922.4739 |  | -1 | -1 | -1 | -1 | 0 |  |  | Central IRL A | -1 |  |  | 680 | PB-02 | Chace Lane Pond Modifications | City of Palm Bay |  | 129.7473 | 0.74815
250000 | 2000000 | 2000000 | Central IRL | A | IR12-21 | 62-304.520 (7), F.A.C. | 0.56 | 0.48 | City of Palm Bay | 0.19457 | 3747.0798 | 9.323 | 1.3706 | 1.814 | 0.26668 | 729.0851 | 1210 | Fixed Single Family Units | 1210 | City of Palm Bay Brevard County | City of Palm Bay |  |  |  | 0 | 1 | 1.814 | 0.26668 | 729.0851 |  | -1 | -1 | -1 | -1 | 0 |  |  | Central IRL A | -1 |  |  | 680 | PB-02 | Chace Lane Pond Modifications | City of Palm Bay |  | 112.6227 | 0.59131
250000 | 2000000 | 2000000 | Central IRL | A | IR12-21 | 62-304.520 (7), F.A.C. | 0.56 | 0.48 | City of Palm Bay | 0.03906 | 3747.0798 | 9.323 | 1.3706 | 0.36415 | 0.053534 | 146.3596 | 1210 | Fixed Single Family Units | 1210 | City of Palm Bay Brevard County | City of Palm Bay |  |  |  | 0 | 1 | 0.36415 | 0.053534 | 146.3596 |  | -1 | -1 | -1 | -1 | 0 |  |  | Central IRL A | -1 |  |  | 680 | PB-02 | Chace Lane Pond Modifications | City of Palm Bay |  | 60.5374 | 0.1187
250000 | 2000000 | 2000000 | Central IRL | A | IR12-21 | 62-304.520 (7), F.A.C. | 0.56 | 0.48 | City of Palm Bay | 0.0095139 | 3747.0798 | 9.323 | 1.3706 | 0.088698 | 0.01304 | 35.6494 | 1210 | Fixed Single Family Units | 1210 | City of Palm Bay Brevard County | City of Palm Bay |  |  |  | 0 | 1 | 0.088698 | 0.01304 | 35.6494 |  | -1 | -1 | -1 | -1 | 0 |  |  | Central IRL A | -1 |  |  | 680 | PB-02 | Chace Lane Pond Modifications | City of Palm Bay |  | 42.1768 | 0.028913
250000 | 2000000 | 2000000 | Central IRL | A | IR12-21 | 62-304.520 (7), F.A.C. | 0.56 | 0.48 | City of Palm Bay | 0.42922 | 3755.3829 | 9.3425 | 1.3734 | 4.01 | 0.5895 | 1611.8942 | 1200 | Residential, Medium Density-Two-five dwellingunits per acre | 1200 | City of Palm Bay Brevard County | City of Palm Bay |  |  |  | 0 | 1 | 4.01 | 0.5895 | 1611.8942 |  | -1 | -1 | -1 | -1 | 0 |  |  | Central IRL A | -1 |  |  | 680 | PB-02 | Chace Lane Pond Modifications | City of Palm Bay |  | 185.7295 | 1.3073
250000 | 2000000 | 2000000 | Central IRL | A | IR12-21 | 62-304.520 (7), F.A.C. | 0.56 | 0.48 | City of Palm Bay | 0.019663 | 3755.3829 | 9.3425 | 1.3734 | 0.1837 | 0.027005 | 73.8405 | 1210 | Fixed Single Family Units | 1210 | City of Palm Bay Brevard County | City of Palm Bay |  |  |  | 0 | 1 | 0.1837 | 0.027005 | 73.8405 |  | -1 | -1 | -1 | -1 | 0 |  |  | Central IRL A | -1 |  |  | 680 | PB-02 | Chace Lane Pond Modifications | City of Palm Bay |  | 36.9377 | 0.059887
250000 | 2000000 | 2000000 | Central IRL | A | IR12-21 | 62-304.520 (7), F.A.C. | 0.56 | 0.48 | City of Palm Bay | 0.065872 | 3755.3829 | 9.3425 | 1.3734 | 0.61541 | 0.090469 | 247.3735 | 1210 | Fixed Single Family Units | 1210 | City of Palm Bay Brevard County | City of Palm Bay |  |  |  | 0 | 1 | 0.61541 | 0.090469 | 247.3735 |  | -1 | -1 | -1 | -1 | 0 |  |  | Central IRL A | -1 |  |  | 680 | PB-02 | Chace Lane Pond Modifications | City of Palm Bay |  | 63.5439 | 0.20063
250000 | 2000000 | 2000000 | Central IRL | A | IR12-21 | 62-304.520 (7), F.A.C. | 0.56 | 0.48 | City of Palm Bay | 0.058057 | 3755.3829 | 9.3425 | 1.3734 | 0.5424 | 0.079735 | 218.025 | 1210 | Fixed Single Family Units | 1210 | City of Palm Bay Brevard County | City of Palm Bay |  |  |  | 0 | 1 | 0.5424 | 0.079735 | 218.025 |  | -1 | -1 | -1 | -1 | 0 |  |  | Central IRL A | -1 |  |  | 680 | PB-02 | Chace Lane Pond Modifications | City of Palm Bay |  | 62.999 | 0.17682
250000 | 2000000 | 2000000 | Central IRL | A | IR12-21 | 62-304.520 (7), F.A.C. | 0.56 | 0.48 | City of Palm Bay | 0.04495 | 3755.3829 | 9.3425 | 1.3734 | 0.41995 | 0.061735 | 168.8051 | 1210 | Fixed Single Family Units | 1210 | City of Palm Bay Brevard County | City of Palm Bay |  |  |  | 0 | 1 | 0.41995 | 0.061735 | 168.8051 |  | -1 | -1 | -1 | -1 | 0 |  |  | Central IRL A | -1 |  |  | 680 | PB-02 | Chace Lane Pond Modifications | City of Palm Bay |  | 54.3338 | 0.13691
250000 | 2000000 | 2000000 | Central IRL | A | IR12-21 | 62-304.520 (7), F.A.C. | 0.56 | 0.48 | City of Palm Bay | 0.043064 | 3757.4969 | 9.3475 | 1.3741 | 0.40255 | 0.059176 | 161.8141 | 1200 | Residential, Medium Density-Two-five dwellingunits per acre | 1200 | City of Palm Bay Brevard County | City of Palm Bay |  |  |  | 0 | 1 | 0.40255 | 0.059176 | 161.8141 |  | -1 | -1 | -1 | -1 | 0 |  |  | Central IRL A | -1 |  |  | 680 | PB-02 | Chace Lane Pond Modifications | City of Palm Bay |  | 72.8742 | 0.13124
250000 | 2000000 | 2000000 | Central IRL | A | IR12-21 | 62-304.520 (7), F.A.C. | 0.56 | 0.48 | City of Palm Bay | 0.082862 | 3757.4969 | 9.3475 | 1.3741 | 0.77456 | 0.11386 | 311.3541 | 1210 | Fixed Single Family Units | 1210 | City of Palm Bay Brevard County | City of Palm Bay |  |  |  | 0 | 1 | 0.77456 | 0.11386 | 311.3541 |  | -1 | -1 | -1 | -1 | 0 |  |  | Central IRL A | -1 |  |  | 680 | PB-02 | Chace Lane Pond Modifications | City of Palm Bay |  | 74.3112 | 0.25252
250000 | 2000000 | 2000000 | Central IRL | A | IR12-21 | 62-304.520 (7), F.A.C. | 0.56 | 0.48 | City of Palm Bay | 0.20956 | 3757.4969 | 9.3475 | 1.3741 | 1.9588 | 0.28796 | 787.413 | 1210 | Fixed Single Family Units | 1210 | City of Palm Bay Brevard County | City of Palm Bay |  |  |  | 0 | 1 | 1.9588 | 0.28796 | 787.413 |  | -1 | -1 | -1 | -1 | 0 |  |  | Central IRL A | -1 |  |  | 680 | PB-02 | Chace Lane Pond Modifications | City of Palm Bay |  | 116.8017 | 0.63862
250000 | 2000000 | 2000000 | Central IRL | A | IR12-21 | 62-304.520 (7), F.A.C. | 0.56 | 0.48 | City of Palm Bay | 0.031964 | 3757.4969 | 9.3475 | 1.3741 | 0.29878 | 0.043922 | 120.103 | 1210 | Fixed Single Family Units | 1210 | City of Palm Bay Brevard County | City of Palm Bay |  |  |  | 0 | 1 | 0.29878 | 0.043922 | 120.103 |  | -1 | -1 | -1 | -1 | 0 |  |  | Central IRL A | -1 |  |  | 680 | PB-02 | Chace Lane Pond Modifications | City of Palm Bay |  | 65.5585 | 0.097407
250000 | 2000000 | 2000000 | Central IRL | A | IR12-21 | 62-304.520 (7), F.A.C. | 0.56 | 0.48 | City of Palm Bay | 0.25032 | 3757.4969 | 9.3475 | 1.3741 | 2.3398 | 0.34397 | 940.5601 | 1210 | Fixed Single Family Units | 1210 | City of Palm Bay Brevard County | City of Palm Bay |  |  |  | 0 | 1 | 2.3398 | 0.34397 | 940.5601 |  | -1 | -1 | -1 | -1 | 0 |  |  | Central IRL A | -1 |  |  | 680 | PB-02 | Chace Lane Pond Modifications | City of Palm Bay |  | 127.8403 | 0.76282
250000 | 2000000 | 2000000 | Central IRL | A | IR12-21 | 62-304.520 (7), F.A.C. | 0.56 | 0.48 | City of Palm Bay | 0.0017332 | 3747.0798 | 9.323 | 1.3706 | 0.016158 | 0.0023754 | 6.4943 | 1210 | Fixed Single Family Units | 1210 | City of Palm Bay Brevard County | City of Palm Bay |  |  |  | 0 | 1 | 0.016158 | 0.0023754 | 6.4943 |  | -1 | -1 | -1 | -1 | 0 |  |  | Central IRL A | -1 |  |  | 680 | PB-02 | Chace Lane Pond Modifications | City of Palm Bay |  | 18.0369 | 0.005267
250000 | 2000000 | 2000000 | Central IRL | A | IR12-21 | 62-304.520 (7), F.A.C. | 0.56 | 0.48 | City of Palm Bay | 0.15101 | 3747.0798 | 9.323 | 1.3706 | 1.4078 | 0.20697 | 565.8353 | 1210 | Fixed Single Family Units | 1210 | City of Palm Bay Brevard County | City of Palm Bay |  |  |  | 0 | 1 | 1.4078 | 0.20697 | 565.8353 |  | -1 | -1 | -1 | -1 | 0 |  |  | Central IRL A | -1 |  |  | 680 | PB-02 | Chace Lane Pond Modifications | City of Palm Bay |  | 100.6577 | 0.45891
250000 | 2000000 | 2000000 | Central IRL | A | IR12-21 | 62-304.520 (7), F.A.C. | 0.56 | 0.48 | City of Palm Bay | 0.21742 | 3747.0798 | 9.323 | 1.3706 | 2.0271 | 0.298 | 814.7079 | 1210 | Fixed Single Family Units | 1210 | City of Palm Bay Brevard County | City of Palm Bay |  |  |  | 0 | 1 | 2.0271 | 0.298 | 814.7079 |  | -1 | -1 | -1 | -1 | 0 |  |  | Central IRL A | -1 |  |  | 680 | PB-02 | Chace Lane Pond Modifications | City of Palm Bay |  | 117.2289 | 0.66075
250000 | 2000000 | 2000000 | Central IRL | A | IR12-21 | 62-304.520 (7), F.A.C. | 0.56 | 0.48 | City of Palm Bay | 0.10914 | 3747.0798 | 9.323 | 1.3706 | 1.0175 | 0.14959 | 408.9687 | 1210 | Fixed Single Family Units | 1210 | City of Palm Bay Brevard County | City of Palm Bay |  |  |  | 0 | 1 | 1.0175 | 0.14959 | 408.9687 |  | -1 | -1 | -1 | -1 | 0 |  |  | Central IRL A | -1 |  |  | 680 | PB-02 | Chace Lane Pond Modifications | City of Palm Bay |  | 84.5172 | 0.33169
250000 | 2000000 | 2000000 | Central IRL | A | IR12-21 | 62-304.520 (7), F.A.C. | 0.56 | 0.48 | City of Palm Bay | 0.13846 | 3747.0798 | 9.323 | 1.3706 | 1.2908 | 0.18976 | 518.8029 | 1210 | Fixed Single Family Units | 1210 | City of Palm Bay Brevard County | City of Palm Bay |  |  |  | 0 | 1 | 1.2908 | 0.18976 | 518.8029 |  | -1 | -1 | -1 | -1 | 0 |  |  | Central IRL A | -1 |  |  | 680 | PB-02 | Chace Lane Pond Modifications | City of Palm Bay |  | 96.7501 | 0.42076
250000 | 2000000 | 2000000 | Central IRL | A | IR12-21 | 62-304.520 (7), F.A.C. | 0.56 | 0.48 | City of Palm Bay | 0.22737 | 3413.1057 | 8.5553 | 1.1793 | 1.9452 | 0.26815 | 776.0464 | 1200 | Residential, Medium Density-Two-five dwellingunits per acre | 1200 | City of Palm Bay Brevard County | City of Palm Bay |  |  |  | 0 | 1 | 1.9452 | 0.26815 | 776.0464 |  | -1 | -1 | -1 | -1 | 0 |  |  | Central IRL A | -1 |  |  | 680 | PB-02 | Chace Lane Pond Modifications | City of Palm Bay |  | 145.6122 | 0.6294
250000 | 2000000 | 2000000 | Central IRL | A | IR12-21 | 62-304.520 (7), F.A.C. | 0.56 | 0.48 | Natural Lands | 0.15064 | 3413.1057 | 8.5553 | 1.1793 | 1.2888 | 0.17766 | 514.1662 | 6170 | Mixed wetland hardwoods | 6170 | City of Palm Bay Brevard County | City of Palm Bay |  |  | Natural Lands | 0 | 1 | 1.2888 | 0.17766 | 514.1662 |  | -1 | -1 | -1 | -1 | 0 |  |  | Central IRL A | -1 |  |  | 680 | PB-02 | Chace Lane Pond Modifications | City of Palm Bay |  | 104.0885 | 0.417
250000 | 2000000 | 2000000 | Central IRL | A | IR12-21 | 62-304.520 (7), F.A.C. | 0.56 | 0.48 | City of Palm Bay | 0.038178 | 3413.1057 | 8.5553 | 1.1793 | 0.32662 | 0.045024 | 130.3044 | 1210 | Fixed Single Family Units | 1210 | City of Palm Bay Brevard County | City of Palm Bay |  |  |  | 0 | 1 | 0.32662 | 0.045024 | 130.3044 |  | -1 | -1 | -1 | -1 | 0 |  |  | Central IRL A | -1 |  |  | 680 | PB-02 | Chace Lane Pond Modifications | City of Palm Bay |  | 50.9994 | 0.10568
250000 | 2000000 | 2000000 | Central IRL | A | IR12-21 | 62-304.520 (7), F.A.C. | 0.56 | 0.48 | City of Palm Bay | 0.022587 | 3413.1057 | 8.5553 | 1.1793 | 0.19324 | 0.026638 | 77.0928 | 1210 | Fixed Single Family Units | 1210 | City of Palm Bay Brevard County | City of Palm Bay |  |  |  | 0 | 1 | 0.19324 | 0.026638 | 77.0928 |  | -1 | -1 | -1 | -1 | 0 |  |  | Central IRL A | -1 |  |  | 680 | PB-02 | Chace Lane Pond Modifications | City of Palm Bay |  | 52.5756 | 0.062525
250000 | 2000000 | 2000000 | Central IRL | A | IR12-21 | 62-304.520 (7), F.A.C. | 0.56 | 0.48 | City of Palm Bay | 0.17898 | 3413.1057 | 8.5553 | 1.1793 | 1.5312 | 0.21108 | 610.8822 | 1210 | Fixed Single Family Units | 1210 | City of Palm Bay Brevard County | City of Palm Bay |  |  |  | 0 | 1 | 1.5312 | 0.21108 | 610.8822 |  | -1 | -1 | -1 | -1 | 0 |  |  | Central IRL A | -1 |  |  | 680 | PB-02 | Chace Lane Pond Modifications | City of Palm Bay |  | 115.115 | 0.49544
250000 | 2000000 | 2000000 | Central IRL | A | IR12-21 | 62-304.520 (7), F.A.C. | 0.56 | 0.48 | City of Palm Bay | 0.067898 | 3751.0228 | 9.3323 | 1.3719 | 0.63364 | 0.093151 | 254.6874 | 1200 | Residential, Medium Density-Two-five dwellingunits per acre | 1200 | City of Palm Bay Brevard County | City of Palm Bay |  |  |  | 0 | 1 | 0.63364 | 0.093151 | 254.6874 |  | -1 | -1 | -1 | -1 | 0 |  |  | Central IRL A | -1 |  |  | 680 | PB-02 | Chace Lane Pond Modifications | City of Palm Bay |  | 90.6759 | 0.20656
250000 | 2000000 | 2000000 | Central IRL | A | IR12-21 | 62-304.520 (7), F.A.C. | 0.56 | 0.48 | City of Palm Bay | 0.0026029 | 3751.0228 | 9.3323 | 1.3719 | 0.024291 | 0.0035709 | 9.7634 | 1210 | Fixed Single Family Units | 1210 | City of Palm Bay Brevard County | City of Palm Bay |  |  |  | 0 | 1 | 0.024291 | 0.0035709 | 9.7634 |  | -1 | -1 | -1 | -1 | 0 |  |  | Central IRL A | -1 |  |  | 680 | PB-02 | Chace Lane Pond Modifications | City of Palm Bay |  | 17.7312 | 0.0079184
250000 | 2000000 | 2000000 | Central IRL | A | IR12-21 | 62-304.520 (7), F.A.C. | 0.56 | 0.48 | City of Palm Bay | 3.1514e-05 | 3751.0228 | 9.3323 | 1.3719 | 0.0002941 | 4.3235e-05 | 0.11821 | 1210 | Fixed Single Family Units | 1210 | City of Palm Bay Brevard County | City of Palm Bay |  |  |  | 0 | 1 | 0.0002941 | 4.3235e-05 | 0.11821 |  | -1 | -1 | -1 | -1 | 0 |  |  | Central IRL A | -1 |  |  | 680 | PB-02 | Chace Lane Pond Modifications | City of Palm Bay |  | 1.94 | 9.5872e-05
250000 | 2000000 | 2000000 | Central IRL | A | IR12-21 | 62-304.520 (7), F.A.C. | 0.56 | 0.48 | City of Palm Bay | 0.22943 | 3751.0228 | 9.3323 | 1.3719 | 2.1411 | 0.31476 | 860.6025 | 1210 | Fixed Single Family Units | 1210 | City of Palm Bay Brevard County | City of Palm Bay |  |  |  | 0 | 1 | 2.1411 | 0.31476 | 860.6025 |  | -1 | -1 | -1 | -1 | 0 |  |  | Central IRL A | -1 |  |  | 680 | PB-02 | Chace Lane Pond Modifications | City of Palm Bay |  | 121.3403 | 0.69797
250000 | 2000000 | 2000000 | Central IRL | A | IR12-21 | 62-304.520 (7), F.A.C. | 0.56 | 0.48 | City of Palm Bay | 0.049687 | 3751.0228 | 9.3323 | 1.3719 | 0.4637 | 0.068167 | 186.3786 | 1210 | Fixed Single Family Units | 1210 | City of Palm Bay Brevard County | City of Palm Bay |  |  |  | 0 | 1 | 0.4637 | 0.068167 | 186.3786 |  | -1 | -1 | -1 | -1 | 0 |  |  | Central IRL A | -1 |  |  | 680 | PB-02 | Chace Lane Pond Modifications | City of Palm Bay |  | 77.5132 | 0.15116
250000 | 2000000 | 2000000 | Central IRL | A | IR12-21 | 62-304.520 (7), F.A.C. | 0.56 | 0.48 | City of Palm Bay | 0.2242 | 3751.0228 | 9.3323 | 1.3719 | 2.0923 | 0.30758 | 840.9787 | 1210 | Fixed Single Family Units | 1210 | City of Palm Bay Brevard County | City of Palm Bay |  |  |  | 0 | 1 | 2.0923 | 0.30758 | 840.9787 |  | -1 | -1 | -1 | -1 | 0 |  |  | Central IRL A | -1 |  |  | 680 | PB-02 | Chace Lane Pond Modifications | City of Palm Bay |  | 119.0162 | 0.68206
250000 | 2000000 | 2000000 | Central IRL | A | IR12-21 | 62-304.520 (7), F.A.C. | 0.56 | 0.48 | City of Palm Bay | 0.042744 | 3751.0228 | 9.3323 | 1.3719 | 0.3989 | 0.058641 | 160.3339 | 1210 | Fixed Single Family Units | 1210 | City of Palm Bay Brevard County | City of Palm Bay |  |  |  | 0 | 1 | 0.3989 | 0.058641 | 160.3339 |  | -1 | -1 | -1 | -1 | 0 |  |  | Central IRL A | -1 |  |  | 680 | PB-02 | Chace Lane Pond Modifications | City of Palm Bay |  | 54.1025 | 0.13004
250000 | 2000000 | 2000000 | Central IRL | A | IR12-21 | 62-304.520 (7), F.A.C. | 0.56 | 0.48 | City of Palm Bay | 0.0011682 | 3751.0228 | 9.3323 | 1.3719 | 0.010902 | 0.0016027 | 4.3821 | 1210 | Fixed Single Family Units | 1210 | City of Palm Bay Brevard County | City of Palm Bay |  |  |  | 0 | 1 | 0.010902 | 0.0016027 | 4.3821 |  | -1 | -1 | -1 | -1 | 0 |  |  | Central IRL A | -1 |  |  | 680 | PB-02 | Chace Lane Pond Modifications | City of Palm Bay |  | 11.7742 | 0.003554
250000 | 2000000 | 2000000 | Central IRL | A | IR12-21 | 62-304.520 (7), F.A.C. | 0.56 | 0.48 | City of Palm Bay | 0.16238 | 3745.4733 | 9.6026 | 1.4213 | 1.5592 | 0.23079 | 608.1718 | 1200 | Residential, Medium Density-Two-five dwellingunits per acre | 1200 | City of Palm Bay Brevard County | City of Palm Bay |  |  |  | 0 | 1 | 1.5592 | 0.23079 | 608.1718 |  | -1 | -1 | -1 | -1 | 0 |  |  | Central IRL A | -1 |  |  | 680 | PB-02 | Chace Lane Pond Modifications | City of Palm Bay |  | 126.4057 | 0.49325
250000 | 2000000 | 2000000 | Central IRL | A | IR12-21 | 62-304.520 (7), F.A.C. | 0.56 | 0.48 | City of Palm Bay | 0.0036043 | 3745.4733 | 9.6026 | 1.4213 | 0.034611 | 0.0051229 | 13.4999 | 1210 | Fixed Single Family Units | 1210 | City of Palm Bay Brevard County | City of Palm Bay |  |  |  | 0 | 1 | 0.034611 | 0.0051229 | 13.4999 |  | -1 | -1 | -1 | -1 | 0 |  |  | Central IRL A | -1 |  |  | 680 | PB-02 | Chace Lane Pond Modifications | City of Palm Bay |  | 16.6776 | 0.010949
250000 | 2000000 | 2000000 | Central IRL | A | IR12-21 | 62-304.520 (7), F.A.C. | 0.56 | 0.48 | City of Palm Bay | 0.022049 | 3745.4733 | 9.6026 | 1.4213 | 0.21173 | 0.031339 | 82.5845 | 1210 | Fixed Single Family Units | 1210 | City of Palm Bay Brevard County | City of Palm Bay |  |  |  | 0 | 1 | 0.21173 | 0.031339 | 82.5845 |  | -1 | -1 | -1 | -1 | 0 |  |  | Central IRL A | -1 |  |  | 680 | PB-02 | Chace Lane Pond Modifications | City of Palm Bay |  | 67.3022 | 0.066978
250000 | 2000000 | 2000000 | Central IRL | A | IR12-21 | 62-304.520 (7), F.A.C. | 0.56 | 0.48 | City of Palm Bay | 0.042911 | 3745.4733 | 9.6026 | 1.4213 | 0.41205 | 0.06099 | 160.7205 | 1210 | Fixed Single Family Units | 1210 | City of Palm Bay Brevard County | City of Palm Bay |  |  |  | 0 | 1 | 0.41205 | 0.06099 | 160.7205 |  | -1 | -1 | -1 | -1 | 0 |  |  | Central IRL A | -1 |  |  | 680 | PB-02 | Chace Lane Pond Modifications | City of Palm Bay |  | 69.4748 | 0.13035
250000 | 2000000 | 2000000 | Central IRL | A | IR12-21 | 62-304.520 (7), F.A.C. | 0.56 | 0.48 | City of Palm Bay | 0.2134 | 3745.4733 | 9.6026 | 1.4213 | 2.0492 | 0.30331 | 799.2887 | 1210 | Fixed Single Family Units | 1210 | City of Palm Bay Brevard County | City of Palm Bay |  |  |  | 0 | 1 | 2.0492 | 0.30331 | 799.2887 |  | -1 | -1 | -1 | -1 | 0 |  |  | Central IRL A | -1 |  |  | 680 | PB-02 | Chace Lane Pond Modifications | City of Palm Bay |  | 117.689 | 0.64825
250000 | 2000000 | 2000000 | Central IRL | A | IR12-21 | 62-304.520 (7), F.A.C. | 0.56 | 0.48 | City of Palm Bay | 0.02942 | 3745.4733 | 9.6026 | 1.4213 | 0.28251 | 0.041815 | 110.1916 | 1210 | Fixed Single Family Units | 1210 | City of Palm Bay Brevard County | City of Palm Bay |  |  |  | 0 | 1 | 0.28251 | 0.041815 | 110.1916 |  | -1 | -1 | -1 | -1 | 0 |  |  | Central IRL A | -1 |  |  | 680 | PB-02 | Chace Lane Pond Modifications | City of Palm Bay |  | 50.2973 | 0.089369
250000 | 2000000 | 2000000 | Central IRL | A | IR12-21 | 62-304.520 (7), F.A.C. | 0.56 | 0.48 | City of Palm Bay | 0.144 | 3745.4733 | 9.6026 | 1.4213 | 1.3828 | 0.20468 | 539.3596 | 1210 | Fixed Single Family Units | 1210 | City of Palm Bay Brevard County | City of Palm Bay |  |  |  | 0 | 1 | 1.3828 | 0.20468 | 539.3596 |  | -1 | -1 | -1 | -1 | 0 |  |  | Central IRL A | -1 |  |  | 680 | PB-02 | Chace Lane Pond Modifications | City of Palm Bay |  | 99.35 | 0.43744
250000 | 2000000 | 2000000 | Central IRL | A | IR12-21 | 62-304.520 (7), F.A.C. | 0.56 | 0.48 | City of Palm Bay | 0.08291 | 3743.6545 | 9.6962 | 1.4384 | 0.80391 | 0.11926 | 310.3868 | 1200 | Residential, Medium Density-Two-five dwellingunits per acre | 1200 | City of Palm Bay Brevard County | City of Palm Bay |  |  |  | 0 | 1 | 0.80391 | 0.11926 | 826.4011 |  | -1 | -1 | -1 | -1 | 0 |  |  | Central IRL A | -1 |  |  | 680 | PB-02 | Chace Lane Pond Modifications | City of Palm Bay |  | 143.7046 | 0.67024
250000 | 2000000 | 2000000 | Central IRL | A | IR12-21 | 62-304.520 (7), F.A.C. | 0.56 | 0.48 | City of Palm Bay | 0.12563 | 3743.6545 | 9.6962 | 1.4384 | 1.2181 | 0.18071 | 470.3106 | 1210 | Fixed Single Family Units | 1210 | City of Palm Bay Brevard County | City of Palm Bay |  |  |  | 0 | 1 | 1.2181 | 0.18071 | 470.3106 |  | -1 | -1 | -1 | -1 | 0 |  |  | Central IRL A | -1 |  |  | 680 | PB-02 | Chace Lane Pond Modifications | City of Palm Bay |  | 91.5347 | 0.38144
250000 | 2000000 | 2000000 | Central IRL | A | IR12-21 | 62-304.520 (7), F.A.C. | 0.56 | 0.48 | City of Palm Bay | 0.077337 | 3743.6545 | 9.6962 | 1.4384 | 0.74988 | 0.11124 | 289.5239 | 1210 | Fixed Single Family Units | 1210 | City of Palm Bay Brevard County | City of Palm Bay |  |  |  | 0 | 1 | 0.74988 | 0.11124 | 289.5239 |  | -1 | -1 | -1 | -1 | 0 |  |  | Central IRL A | -1 |  |  | 680 | PB-02 | Chace Lane Pond Modifications | City of Palm Bay |  | 70.7887 | 0.23481
250000 | 2000000 | 2000000 | Central IRL | A | IR12-21 | 62-304.520 (7), F.A.C. | 0.56 | 0.48 | City of Palm Bay | 0.28986 | 3755.3829 | 9.3425 | 1.3734 | 2.708 | 0.39809 | 1088.5285 | 1200 | Residential, Medium Density-Two-five dwellingunits per acre | 1200 | City of Palm Bay Brevard County | City of Palm Bay |  |  |  | 0 | 1 | 2.708 | 0.39809 | 1088.5285 |  | -1 | -1 | -1 | -1 | 0 |  |  | Central IRL A | -1 |  |  | 680 | PB-02 | Chace Lane Pond Modifications | City of Palm Bay |  | 146.3885 | 0.88283
250000 | 2000000 | 2000000 | Central IRL | A | IR12-21 | 62-304.520 (7), F.A.C. | 0.56 | 0.48 | City of Palm Bay | 0.06243 | 3755.3829 | 9.3425 | 1.3734 | 0.58325 | 0.085741 | 234.4477 | 1210 | Fixed Single Family Units | 1210 | City of Palm Bay Brevard County | City of Palm Bay |  |  |  | 0 | 1 | 0.58325 | 0.085741 | 234.4477 |  | -1 | -1 | -1 | -1 | 0 |  |  | Central IRL A | -1 |  |  | 680 | PB-02 | Chace Lane Pond Modifications | City of Palm Bay |  | 65.0479 | 0.19014
250000 | 2000000 | 2000000 | Central IRL | A | IR12-21 | 62-304.520 (7), F.A.C. | 0.56 | 0.48 | City of Palm Bay | 0.021368 | 3755.3829 | 9.3425 | 1.3734 | 0.19963 | 0.029347 | 80.2453 | 1210 | Fixed Single Family Units | 1210 | City of Palm Bay Brevard County | City of Palm Bay |  |  |  | 0 | 1 | 0.19963 | 0.029347 | 80.2453 |  | -1 | -1 | -1 | -1 | 0 |  |  | Central IRL A | -1 |  |  | 680 | PB-02 | Chace Lane Pond Modifications | City of Palm Bay |  | 51.3392 | 0.065081
250000 | 2000000 | 2000000 | Central IRL | A | IR12-21 | 62-304.520 (7), F.A.C. | 0.56 | 0.48 | City of Palm Bay | 0.20966 | 3755.3829 | 9.3425 | 1.3734 | 1.9588 | 0.28795 | 787.3642 | 1210 | Fixed Single Family Units | 1210 | City of Palm Bay Brevard County | City of Palm Bay |  |  |  | 0 | 1 | 1.9588 | 0.28795 | 787.3642 |  | -1 | -1 | -1 | -1 | 0 |  |  | Central IRL A | -1 |  |  | 680 | PB-02 | Chace Lane Pond Modifications | City of Palm Bay |  | 116.9136 | 0.63858
250000 | 2000000 | 2000000 | Central IRL | A | IR12-21 | 62-304.520 (7), F.A.C. | 0.56 | 0.48 | City of Palm Bay | 0.034445 | 3755.3829 | 9.3425 | 1.3734 | 0.3218 | 0.047306 | 129.3526 | 1210 | Fixed Single Family Units | 1210 | City of Palm Bay Brevard County | City of Palm Bay |  |  |  | 0 | 1 | 0.3218 | 0.047306 | 129.3526 |  | -1 | -1 | -1 | -1 | 0 |  |  | Central IRL A | -1 |  |  | 680 | PB-02 | Chace Lane Pond Modifications | City of Palm Bay |  | 64.4774 | 0.10491
250000 | 2000000 | 2000000 | Central IRL | A | IR12-21 | 62-304.520 (7), F.A.C. | 0.56 | 0.48 | City of Palm Bay | 0.048487 | 3742.5769 | 7.109 | 0.96203 | 0.3447 | 0.046646 | 181.4673 | 1850 | Parks and Zoos | 1850 | City of Palm Bay Brevard County | City of Palm Bay |  |  |  | 0 | 1 | 0.3447 | 0.046646 | 181.4673 |  | -1 | -1 | -1 | -1 | 0 |  |  | Central IRL A | -1 |  |  | 680 | PB-02 | Chace Lane Pond Modifications | City of Palm Bay |  | 66.2848 | 0.14718
250000 | 2000000 | 2000000 | Central IRL | A | IR12-21 | 62-304.520 (7), F.A.C. | 0.56 | 0.48 | City of Palm Bay | 0.19777 | 3757.4969 | 9.3475 | 1.3741 | 1.8486 | 0.27176 | 743.1131 | 1200 | Residential, Medium Density-Two-five dwellingunits per acre | 1200 | City of Palm Bay Brevard County | City of Palm Bay |  |  |  | 0 | 1 | 1.8486 | 0.27176 | 743.1131 |  | -1 | -1 | -1 | -1 | 0 |  |  | Central IRL A | -1 |  |  | 680 | PB-02 | Chace Lane Pond Modifications | City of Palm Bay |  | 143.1579 | 0.60269
250000 | 2000000 | 2000000 | Central IRL | A | IR12-21 | 62-304.520 (7), F.A.C. | 0.56 | 0.48 | City of Palm Bay | 0.087718 | 3757.4969 | 9.3475 | 1.3741 | 0.81995 | 0.12054 | 329.6 | 1210 | Fixed Single Family Units | 1210 | City of Palm Bay Brevard County | City of Palm Bay |  |  |  | 0 | 1 | 0.81995 | 0.12054 | 329.6 |  | -1 | -1 | -1 | -1 | 0 |  |  | Central IRL A | -1 |  |  | 680 | PB-02 | Chace Lane Pond Modifications | City of Palm Bay |  | 76.7437 | 0.26732
250000 | 2000000 | 2000000 | Central IRL | A | IR12-21 | 62-304.520 (7), F.A.C. | 0.56 | 0.48 | City of Palm Bay | 0.09873 | 3757.4969 | 9.3475 | 1.3741 | 0.92288 | 0.13567 | 370.9772 | 1210 | Fixed Single Family Units | 1210 | City of Palm Bay Brevard County | City of Palm Bay |  |  |  | 0 | 1 | 0.92288 | 0.13567 | 370.9772 |  | -1 | -1 | -1 | -1 | 0 |  |  | Central IRL A | -1 |  |  | 680 | PB-02 | Chace Lane Pond Modifications | City of Palm Bay |  | 80.7336 | 0.30087
250000 | 2000000 | 2000000 | Central IRL | A | IR12-21 | 62-304.520 (7), F.A.C. | 0.56 | 0.48 | City of Palm Bay | 0.073322 | 3757.4969 | 9.3475 | 1.3741 | 0.68538 | 0.10075 | 275.5067 | 1210 | Fixed Single Family Units | 1210 | City of Palm Bay Brevard County | City of Palm Bay |  |  |  | 0 | 1 | 0.68538 | 0.10075 | 275.5067 |  | -1 | -1 | -1 | -1 | 0 |  |  | Central IRL A | -1 |  |  | 680 | PB-02 | Chace Lane Pond Modifications | City of Palm Bay |  | 71.3149 | 0.22344
250000 | 2000000 | 2000000 | Central IRL | A | IR12-21 | 62-304.520 (7), F.A.C. | 0.56 | 0.48 | City of Palm Bay | 0.16023 | 3757.4969 | 9.3475 | 1.3741 | 1.4977 | 0.22017 | 602.0472 | 1210 | Fixed Single Family Units | 1210 | City of Palm Bay Brevard County | City of Palm Bay |  |  |  | 0 | 1 | 1.4977 | 0.22017 | 602.0472 |  | -1 | -1 | -1 | -1 | 0 |  |  | Central IRL A | -1 |  |  | 680 | PB-02 | Chace Lane Pond Modifications | City of Palm Bay |  | 106.351 | 0.48828
250000 | 2000000 | 2000000 | Central IRL | A | IR12-21 | 62-304.520 (7), F.A.C. | 0.56 | 0.48 | City of Palm Bay | 0.17719 | 3750.9761 | 9.3322 | 1.3719 | 1.6536 | 0.24309 | 664.6361 | 1200 | Residential, Medium Density-Two-five dwellingunits per acre | 1200 | City of Palm Bay Brevard County | City of Palm Bay |  |  |  | 0 | 1 | 1.6536 | 0.24309 | 664.6361 |  | -1 | -1 | -1 | -1 | 0 |  |  | Central IRL A | -1 |  |  | 680 | PB-02 | Chace Lane Pond Modifications | City of Palm Bay |  | 133.5653 | 0.53904
250000 | 2000000 | 2000000 | Central IRL | A | IR12-21 | 62-304.520 (7), F.A.C. | 0.56 | 0.48 | City of Palm Bay | 0.044322 | 3750.9761 | 9.3322 | 1.3719 | 0.41362 | 0.060805 | 166.2496 | 1210 | Fixed Single Family Units | 1210 | City of Palm Bay Brevard County | City of Palm Bay |  |  |  | 0 | 1 | 0.41362 | 0.060805 | 166.2496 |  | -1 | -1 | -1 | -1 | 0 |  |  | Central IRL A | -1 |  |  | 680 | PB-02 | Chace Lane Pond Modifications | City of Palm Bay |  | 54.3853 | 0.13483
250000 | 2000000 | 2000000 | Central IRL | A | IR12-21 | 62-304.520 (7), F.A.C. | 0.56 | 0.48 | City of Palm Bay | 0.21651 | 3750.9761 | 9.3322 | 1.3719 | 2.0205 | 0.29703 | 812.121 | 1210 | Fixed Single Family Units | 1210 | City of Palm Bay Brevard County | City of Palm Bay |  |  |  | 0 | 1 | 2.0205 | 0.29703 | 812.121 |  | -1 | -1 | -1 | -1 | 0 |  |  | Central IRL A | -1 |  |  | 680 | PB-02 | Chace Lane Pond Modifications | City of Palm Bay |  | 121.6979 | 0.65865
250000 | 2000000 | 2000000 | Central IRL | A | IR12-21 | 62-304.520 (7), F.A.C. | 0.56 | 0.48 | City of Palm Bay | 0.059468 | 3750.9761 | 9.3322 | 1.3719 | 0.55497 | 0.081585 | 223.0629 | 1210 | Fixed Single Family Units | 1210 | City of Palm Bay Brevard County | City of Palm Bay |  |  |  | 0 | 1 | 0.55497 | 0.081585 | 223.0629 |  | -1 | -1 | -1 | -1 | 0 |  |  | Central IRL A | -1 |  |  | 680 | PB-02 | Chace Lane Pond Modifications | City of Palm Bay |  | 81.6155 | 0.18091
250000 | 2000000 | 2000000 | Central IRL | A | IR12-21 | 62-304.520 (7), F.A.C. | 0.56 | 0.48 | City of Palm Bay | 0.11623 | 3750.9761 | 9.3322 | 1.3719 | 1.0847 | 0.15945 | 435.9652 | 1210 | Fixed Single Family Units | 1210 | City of Palm Bay Brevard County | City of Palm Bay |  |  |  | 0 | 1 | 1.0847 | 0.15945 | 435.9652 |  | -1 | -1 | -1 | -1 | 0 |  |  | Central IRL A | -1 |  |  | 680 | PB-02 | Chace Lane Pond Modifications | City of Palm Bay |  | 93.2014 | 0.35358
250000 | 2000000 | 2000000 | Central IRL | A | IR12-21 | 62-304.520 (7), F.A.C. | 0.56 | 0.48 | City of Palm Bay | 0.0031095 | 3750.9761 | 9.3322 | 1.3719 | 0.029019 | 0.004266 | 11.6637 | 1210 | Fixed Single Family Units | 1210 | City of Palm Bay Brevard County | City of Palm Bay |  |  |  | 0 | 1 | 0.029019 | 0.004266 | 11.6637 |  | -1 | -1 | -1 | -1 | 0 |  |  | Central IRL A | -1 |  |  | 680 | PB-02 | Chace Lane Pond Modifications | City of Palm Bay |  | 14.9219 | 0.0094596
250000 | 2000000 | 2000000 | Central IRL | A | IR12-21 | 62-304.520 (7), F.A.C. | 0.56 | 0.48 | City of Palm Bay | 0.00093778 | 3750.9761 | 9.3322 | 1.3719 | 0.0087516 | 0.0012866 | 3.5176 | 1210 | Fixed Single Family Units | 1210 | City of Palm Bay Brevard County | City of Palm Bay |  |  |  | 0 | 1 | 0.0087516 | 0.0012866 | 3.5176 |  | -1 | -1 | -1 | -1 | 0 |  |  | Central IRL A | -1 |  |  | 680 | PB-02 | Chace Lane Pond Modifications | City of Palm Bay |  | 12.122 | 0.0028529
250000 | 2000000 | 2000000 | Central IRL | A | IR12-21 | 62-304.520 (7), F.A.C. | 0.56 | 0.48 | Natural Lands | 0.11238 | 1986.8071 | 5.2228 | 0.66323 | 0.58696 | 0.074536 | 223.2846 | 5100 | Streams and waterways | 5100 | City of Palm Bay Brevard County | City of Palm Bay |  |  | Natural Lands | 0 | 1 | 0.58696 | 0.074536 | 407.2004 |  | -1 | -1 | -1 | -1 | 0 |  |  | Central IRL A | -1 |  |  | 680 | PB-02 | Chace Lane Pond Modifications | City of Palm Bay |  | 141.289 | 0.33025
250000 | 2000000 | 2000000 | Central IRL | A | IR12-21 | 62-304.520 (7), F.A.C. | 0.56 | 0.48 | Natural Lands | 0.037067 | 1986.8071 | 5.2228 | 0.66323 | 0.19359 | 0.024584 | 73.6447 | 6170 | Mixed wetland hardwoods | 6170 | City of Palm Bay Brevard County | City of Palm Bay |  |  | Natural Lands | 0 | 1 | 0.19359 | 0.024584 | 73.6447 |  | -1 | -1 | -1 | -1 | 0 |  |  | Central IRL A | -1 |  |  | 680 | PB-02 | Chace Lane Pond Modifications | City of Palm Bay |  | 49.6159 | 0.059728
250000 | 2000000 | 2000000 | Central IRL | A | IR12-21 | 62-304.520 (7), F.A.C. | 0.56 | 0.48 | Natural Lands | 0.0059253 | 1986.8071 | 5.2228 | 0.66323 | 0.030946 | 0.0039298 | 11.7723 | 6170 | Mixed wetland hardwoods | 6170 | City of Palm Bay Brevard County | City of Palm Bay |  |  | Natural Lands | 0 | 1 | 0.030946 | 0.0039298 | 11.7723 |  | -1 | -1 | -1 | -1 | 0 |  |  | Central IRL A | -1 |  |  | 680 | PB-02 | Chace Lane Pond Modifications | City of Palm Bay |  | 36.8168 | 0.0095477
250000 | 2000000 | 2000000 | Central IRL | A | IR12-21 | 62-304.520 (7), F.A.C. | 0.56 | 0.48 | City of Palm Bay | 0.19873 | 1986.8071 | 5.2228 | 0.66323 | 1.0379 | 0.1318 | 394.84 | 1210 | Fixed Single Family Units | 1210 | City of Palm Bay Brevard County | City of Palm Bay |  |  |  | 0 | 1 | 1.0379 | 0.1318 | 394.84 |  | -1 | -1 | -1 | -1 | 0 |  |  | Central IRL A | -1 |  |  | 680 | PB-02 | Chace Lane Pond Modifications | City of Palm Bay |  | 119.9212 | 0.32023
250000 | 2000000 | 2000000 | Central IRL | A | IR12-21 | 62-304.520 (7), F.A.C. | 0.56 | 0.48 | City of Palm Bay | 0.00034475 | 3755.3801 | 9.343 | 1.3735 | 0.003221 | 0.00047351 | 1.2947 | 1200 | Residential, Medium Density-Two-five dwellingunits per acre | 1200 | City of Palm Bay Brevard County | City of Palm Bay |  |  |  | 0 | 1 | 0.003221 | 0.00047351 | 963.8922 |  | -1 | -1 | -1 | -1 | 0 |  |  | Central IRL A | -1 |  |  | 680 | PB-02 | Chace Lane Pond Modifications | City of Palm Bay |  | 5.9544 | 0.78175
250000 | 2000000 | 2000000 | Central IRL | A | IR12-21 | 62-304.520 (7), F.A.C. | 0.56 | 0.48 | City of Palm Bay | 0.048583 | 3755.3801 | 9.343 | 1.3735 | 0.45391 | 0.066729 | 182.4492 | 1210 | Fixed Single Family Units | 1210 | City of Palm Bay Brevard County | City of Palm Bay |  |  |  | 0 | 1 | 0.45391 | 0.066729 | 1211.9246 |  | -1 | -1 | -1 | -1 | 0 |  |  | Central IRL A | -1 |  |  | 680 | PB-02 | Chace Lane Pond Modifications | City of Palm Bay |  | 66.6615 | 0.98291
250000 | 2000000 | 2000000 | Central IRL | A | IR12-21 | 62-304.520 (7), F.A.C. | 0.56 | 0.48 | City of Palm Bay | 0.0034329 | 3755.3801 | 9.343 | 1.3735 | 0.032073 | 0.004715 | 12.8917 | 1210 | Fixed Single Family Units | 1210 | City of Palm Bay Brevard County | City of Palm Bay |  |  |  | 0 | 1 | 0.032073 | 0.004715 | 12.8917 |  | -1 | -1 | -1 | -1 | 0 |  |  | Central IRL A | -1 |  |  | 680 | PB-02 | Chace Lane Pond Modifications | City of Palm Bay |  | 18.3358 | 0.010456
250000 | 2000000 | 2000000 | Central IRL | A | IR12-21 | 62-304.520 (7), F.A.C. | 0.56 | 0.48 | City of Palm Bay | 0.18296 | 3747.3528 | 8.7533 | 1.2647 | 1.6015 | 0.23139 | 685.6328 | 1200 | Residential, Medium Density-Two-five dwellingunits per acre | 1200 | City of Palm Bay Brevard County | City of Palm Bay |  |  |  | 0 | 1 | 1.6015 | 0.23139 | 685.6328 |  | -1 | -1 | -1 | -1 | 0 |  |  | Central IRL A | -1 |  |  | 680 | PB-02 | Chace Lane Pond Modifications | City of Palm Bay |  | 129.5712 | 0.55607
250000 | 2000000 | 2000000 | Central IRL | A | IR12-21 | 62-304.520 (7), F.A.C. | 0.56 | 0.48 | City of Palm Bay | 0.011681 | 3747.3528 | 8.7533 | 1.2647 | 0.10224 | 0.014773 | 43.7718 | 1850 | Parks and Zoos | 1850 | City of Palm Bay Brevard County | City of Palm Bay |  |  |  | 0 | 1 | 0.10224 | 0.014773 | 43.7718 |  | -1 | -1 | -1 | -1 | 0 |  |  | Central IRL A | -1 |  |  | 680 | PB-02 | Chace Lane Pond Modifications | City of Palm Bay |  | 101.8918 | 0.0355
250000 | 2000000 | 2000000 | Central IRL | A | IR12-21 | 62-304.520 (7), F.A.C. | 0.56 | 0.48 | City of Palm Bay | 0.031206 | 3747.3528 | 8.7533 | 1.2647 | 0.27315 | 0.039466 | 116.939 | 1210 | Fixed Single Family Units | 1210 | City of Palm Bay Brevard County | City of Palm Bay |  |  |  | 0 | 1 | 0.27315 | 0.039466 | 116.939 |  | -1 | -1 | -1 | -1 | 0 |  |  | Central IRL A | -1 |  |  | 680 | PB-02 | Chace Lane Pond Modifications | City of Palm Bay |  | 55.0282 | 0.094841
250000 | 2000000 | 2000000 | Central IRL | A | IR12-21 | 62-304.520 (7), F.A.C. | 0.56 | 0.48 | City of Palm Bay | 0.15479 | 3747.3528 | 8.7533 | 1.2647 | 1.3549 | 0.19576 | 580.044 | 1210 | Fixed Single Family Units | 1210 | City of Palm Bay Brevard County | City of Palm Bay |  |  |  | 0 | 1 | 1.3549 | 0.19576 | 580.044 |  | -1 | -1 | -1 | -1 | 0 |  |  | Central IRL A | -1 |  |  | 680 | PB-02 | Chace Lane Pond Modifications | City of Palm Bay |  | 101.2079 | 0.47043
250000 | 2000000 | 2000000 | Central IRL | A | IR12-21 | 62-304.520 (7), F.A.C. | 0.56 | 0.48 | City of Palm Bay | 0.080568 | 3747.3528 | 8.7533 | 1.2647 | 0.70523 | 0.10189 | 301.9175 | 1210 | Fixed Single Family Units | 1210 | City of Palm Bay Brevard County | City of Palm Bay |  |  |  | 0 | 1 | 0.70523 | 0.10189 | 301.9175 |  | -1 | -1 | -1 | -1 | 0 |  |  | Central IRL A | -1 |  |  | 680 | PB-02 | Chace Lane Pond Modifications | City of Palm Bay |  | 73.3293 | 0.24486
250000 | 2000000 | 2000000 | Central IRL | A | IR12-21 | 62-304.520 (7), F.A.C. | 0.56 | 0.48 | City of Palm Bay | 0.10145 | 3750.9761 | 9.3322 | 1.3719 | 0.94671 | 0.13917 | 380.5196 | 1200 | Residential, Medium Density-Two-five dwellingunits per acre | 1200 | City of Palm Bay Brevard County | City of Palm Bay |  |  |  | 0 | 1 | 0.94671 | 0.13917 | 380.5196 |  | -1 | -1 | -1 | -1 | 0 |  |  | Central IRL A | -1 |  |  | 680 | PB-02 | Chace Lane Pond Modifications | City of Palm Bay |  | 117.7642 | 0.30861
250000 | 2000000 | 2000000 | Central IRL | A | IR12-21 | 62-304.520 (7), F.A.C. | 0.56 | 0.48 | City of Palm Bay | 0.0043361 | 3750.9761 | 9.3322 | 1.3719 | 0.040465 | 0.0059487 | 16.2645 | 1210 | Fixed Single Family Units | 1210 | City of Palm Bay Brevard County | City of Palm Bay |  |  |  | 0 | 1 | 0.040465 | 0.0059487 | 16.2645 |  | -1 | -1 | -1 | -1 | 0 |  |  | Central IRL A | -1 |  |  | 680 | PB-02 | Chace Lane Pond Modifications | City of Palm Bay |  | 23.4092 | 0.013191
250000 | 2000000 | 2000000 | Central IRL | A | IR12-21 | 62-304.520 (7), F.A.C. | 0.56 | 0.48 | City of Palm Bay | 0.19919 | 3750.9761 | 9.3322 | 1.3719 | 1.8589 | 0.27327 | 747.1595 | 1210 | Fixed Single Family Units | 1210 | City of Palm Bay Brevard County | City of Palm Bay |  |  |  | 0 | 1 | 1.8589 | 0.27327 | 747.1595 |  | -1 | -1 | -1 | -1 | 0 |  |  | Central IRL A | -1 |  |  | 680 | PB-02 | Chace Lane Pond Modifications | City of Palm Bay |  | 114.3273 | 0.60597
250000 | 2000000 | 2000000 | Central IRL | A | IR12-21 | 62-304.520 (7), F.A.C. | 0.56 | 0.48 | City of Palm Bay | 0.087877 | 3750.9761 | 9.3322 | 1.3719 | 0.82009 | 0.12056 | 329.6256 | 1210 | Fixed Single Family Units | 1210 | City of Palm Bay Brevard County | City of Palm Bay |  |  |  | 0 | 1 | 0.82009 | 0.12056 | 329.6256 |  | -1 | -1 | -1 | -1 | 0 |  |  | Central IRL A | -1 |  |  | 680 | PB-02 | Chace Lane Pond Modifications | City of Palm Bay |  | 86.6928 | 0.26734
250000 | 2000000 | 2000000 | Central IRL | A | IR12-21 | 62-304.520 (7), F.A.C. | 0.56 | 0.48 | City of Palm Bay | 0.18439 | 3750.9761 | 9.3322 | 1.3719 | 1.7207 | 0.25296 | 691.6347 | 1210 | Fixed Single Family Units | 1210 | City of Palm Bay Brevard County | City of Palm Bay |  |  |  | 0 | 1 | 1.7207 | 0.25296 | 691.6347 |  | -1 | -1 | -1 | -1 | 0 |  |  | Central IRL A | -1 |  |  | 680 | PB-02 | Chace Lane Pond Modifications | City of Palm Bay |  | 110.34 | 0.56094
250000 | 2000000 | 2000000 | Central IRL | A | IR12-21 | 62-304.520 (7), F.A.C. | 0.56 | 0.48 | City of Palm Bay | 0.040526 | 3750.9761 | 9.3322 | 1.3719 | 0.3782 | 0.055598 | 152.012 | 1200 | Residential, Medium Density-Two-five dwellingunits per acre | 1200 | City of Palm Bay Brevard County | City of Palm Bay |  |  |  | 0 | 1 | 0.3782 | 0.055598 | 152.012 |  | -1 | -1 | -1 | -1 | 0 |  |  | Central IRL A | -1 |  |  | 680 | PB-02 | Chace Lane Pond Modifications | City of Palm Bay |  | 51.9084 | 0.12329
250000 | 2000000 | 2000000 | Central IRL | A | IR12-21 | 62-304.520 (7), F.A.C. | 0.56 | 0.48 | City of Palm Bay | 0.035751 | 3744.4822 | 9.3169 | 1.3697 | 0.33309 | 0.048968 | 133.8708 | 1210 | Fixed Single Family Units | 1210 | City of Palm Bay Brevard County | City of Palm Bay |  |  |  | 0 | 1 | 0.33309 | 0.048968 | 133.8708 |  | -1 | -1 | -1 | -1 | 0 |  |  | Central IRL A | -1 |  |  | 680 | PB-02 | Chace Lane Pond Modifications | City of Palm Bay |  | 65.0541 | 0.10857
250000 | 2000000 | 2000000 | Central IRL | A | IR12-21 | 62-304.520 (7), F.A.C. | 0.56 | 0.48 | City of Palm Bay | 0.10369 | 3744.4822 | 9.3169 | 1.3697 | 0.96605 | 0.14202 | 388.2579 | 1210 | Fixed Single Family Units | 1210 | City of Palm Bay Brevard County | City of Palm Bay |  |  |  | 0 | 1 | 0.96605 | 0.14202 | 388.2579 |  | -1 | -1 | -1 | -1 | 0 |  |  | Central IRL A | -1 |  |  | 680 | PB-02 | Chace Lane Pond Modifications | City of Palm Bay |  | 83.4942 | 0.31489
250000 | 2000000 | 2000000 | Central IRL | A | IR12-21 | 62-304.520 (7), F.A.C. | 0.56 | 0.48 | City of Palm Bay | 0.18856 | 3744.4822 | 9.3169 | 1.3697 | 1.7568 | 0.25827 | 706.066 | 1210 | Fixed Single Family Units | 1210 | City of Palm Bay Brevard County | City of Palm Bay |  |  |  | 0 | 1 | 1.7568 | 0.25827 | 706.066 |  | -1 | -1 | -1 | -1 | 0 |  |  | Central IRL A | -1 |  |  | 680 | PB-02 | Chace Lane Pond Modifications | City of Palm Bay |  | 111.6136 | 0.57264
250000 | 2000000 | 2000000 | Central IRL | A | IR12-21 | 62-304.520 (7), F.A.C. | 0.56 | 0.48 | City of Palm Bay | 0.21908 | 3744.4822 | 9.3169 | 1.3697 | 2.0411 | 0.30006 | 820.3236 | 1210 | Fixed Single Family Units | 1210 | City of Palm Bay Brevard County | City of Palm Bay |  |  |  | 0 | 1 | 2.0411 | 0.30006 | 820.3236 |  | -1 | -1 | -1 | -1 | 0 |  |  | Central IRL A | -1 |  |  | 680 | PB-02 | Chace Lane Pond Modifications | City of Palm Bay |  | 117.1252 | 0.66531
250000 | 2000000 | 2000000 | Central IRL | A | IR12-21 | 62-304.520 (7), F.A.C. | 0.56 | 0.48 | City of Palm Bay | 0.05607 | 3744.4822 | 9.3169 | 1.3697 | 0.52239 | 0.076798 | 209.9516 | 1210 | Fixed Single Family Units | 1210 | City of Palm Bay Brevard County | City of Palm Bay |  |  |  | 0 | 1 | 0.52239 | 0.076798 | 209.9516 |  | -1 | -1 | -1 | -1 | 0 |  |  | Central IRL A | -1 |  |  | 680 | PB-02 | Chace Lane Pond Modifications | City of Palm Bay |  | 61.491 | 0.17028
250000 | 2000000 | 2000000 | Central IRL | A | IR12-21 | 62-304.520 (7), F.A.C. | 0.56 | 0.48 | City of Palm Bay | 0.014617 | 3744.4822 | 9.3169 | 1.3697 | 0.13619 | 0.020021 | 54.7344 | 1210 | Fixed Single Family Units | 1210 | City of Palm Bay Brevard County | City of Palm Bay |  |  |  | 0 | 1 | 0.13619 | 0.020021 | 54.7344 |  | -1 | -1 | -1 | -1 | 0 |  |  | Central IRL A | -1 |  |  | 680 | PB-02 | Chace Lane Pond Modifications | City of Palm Bay |  | 41.5483 | 0.044391
250000 | 2000000 | 2000000 | Central IRL | A | IR12-21 | 62-304.520 (7), F.A.C. | 0.56 | 0.48 | City of Palm Bay | 0.011935 | 3755.3829 | 9.3425 | 1.3734 | 0.11151 | 0.016392 | 44.8222 | 1200 | Residential, Medium Density-Two-five dwellingunits per acre | 1200 | City of Palm Bay Brevard County | City of Palm Bay |  |  |  | 0 | 1 | 0.11151 | 0.016392 | 44.8222 |  | -1 | -1 | -1 | -1 | 0 |  |  | Central IRL A | -1 |  |  | 680 | PB-02 | Chace Lane Pond Modifications | City of Palm Bay |  | 38.1826 | 0.036352
250000 | 2000000 | 2000000 | Central IRL | A | IR12-21 | 62-304.520 (7), F.A.C. | 0.56 | 0.48 | City of Palm Bay | 0.040088 | 3755.3829 | 9.3425 | 1.3734 | 0.37452 | 0.055057 | 150.5449 | 1210 | Fixed Single Family Units | 1210 | City of Palm Bay Brevard County | City of Palm Bay |  |  |  | 0 | 1 | 0.37452 | 0.055057 | 150.5449 |  | -1 | -1 | -1 | -1 | 0 |  |  | Central IRL A | -1 |  |  | 680 | PB-02 | Chace Lane Pond Modifications | City of Palm Bay |  | 68.4848 | 0.1221
250000 | 2000000 | 2000000 | Central IRL | A | IR12-21 | 62-304.520 (7), F.A.C. | 0.56 | 0.48 | City of Palm Bay | 0.09749 | 3755.3829 | 9.3425 | 1.3734 | 0.9108 | 0.13389 | 366.1119 | 1210 | Fixed Single Family Units | 1210 | City of Palm Bay Brevard County | City of Palm Bay |  |  |  | 0 | 1 | 0.9108 | 0.13389 | 366.1119 |  | -1 | -1 | -1 | -1 | 0 |  |  | Central IRL A | -1 |  |  | 680 | PB-02 | Chace Lane Pond Modifications | City of Palm Bay |  | 81.1389 | 0.29693
250000 | 2000000 | 2000000 | Central IRL | A | IR12-21 | 62-304.520 (7), F.A.C. | 0.56 | 0.48 | City of Palm Bay | 0.2703 | 3755.3829 | 9.3425 | 1.3734 | 2.5253 | 0.37123 | 1015.0694 | 1210 | Fixed Single Family Units | 1210 | City of Palm Bay Brevard County | City of Palm Bay |  |  |  | 0 | 1 | 2.5253 | 0.37123 | 1015.0694 |  | -1 | -1 | -1 | -1 | 0 |  |  | Central IRL A | -1 |  |  | 680 | PB-02 | Chace Lane Pond Modifications | City of Palm Bay |  | 131.6016 | 0.82325
250000 | 2000000 | 2000000 | Central IRL | A | IR12-21 | 62-304.520 (7), F.A.C. | 0.56 | 0.48 | City of Palm Bay | 0.062264 | 3755.3829 | 9.3425 | 1.3734 | 0.5817 | 0.085514 | 233.8256 | 1210 | Fixed Single Family Units | 1210 | City of Palm Bay Brevard County | City of Palm Bay |  |  |  | 0 | 1 | 0.5817 | 0.085514 | 233.8256 |  | -1 | -1 | -1 | -1 | 0 |  |  | Central IRL A | -1 |  |  | 680 | PB-02 | Chace Lane Pond Modifications | City of Palm Bay |  | 77.6668 | 0.18964
250000 | 2000000 | 2000000 | Central IRL | A | IR12-21 | 62-304.520 (7), F.A.C. | 0.56 | 0.48 | City of Palm Bay | 0.13569 | 3755.3829 | 9.3425 | 1.3734 | 1.2677 | 0.18636 | 509.5642 | 1210 | Fixed Single Family Units | 1210 | City of Palm Bay Brevard County | City of Palm Bay |  |  |  | 0 | 1 | 1.2677 | 0.18636 | 509.5642 |  | -1 | -1 | -1 | -1 | 0 |  |  | Central IRL A | -1 |  |  | 680 | PB-02 | Chace Lane Pond Modifications | City of Palm Bay |  | 107.8093 | 0.41327
250000 | 2000000 | 2000000 | Central IRL | A | IR12-21 | 62-304.520 (7), F.A.C. | 0.56 | 0.48 | City of Palm Bay | 0.045179 | 2816.9415 | 5.9687 | 0.77005 | 0.26966 | 0.03479 | 127.2666 | 1200 | Residential, Medium Density-Two-five dwellingunits per acre | 1200 | City of Palm Bay Brevard County | City of Palm Bay |  |  |  | 0 | 1 | 0.26966 | 0.03479 | 127.2666 |  | -1 | -1 | -1 | -1 | 0 |  |  | Central IRL A | -1 |  |  | 680 | PB-02 | Chace Lane Pond Modifications | City of Palm Bay |  | 101.8943 | 0.10322
250000 | 2000000 | 2000000 | Central IRL | A | IR12-21 | 62-304.520 (7), F.A.C. | 0.56 | 0.48 | Natural Lands | 0.097311 | 2816.9415 | 5.9687 | 0.77005 | 0.58082 | 0.074934 | 274.1189 | 4340 | Hardwood Conifer Mixed | 4340 | City of Palm Bay Brevard County | City of Palm Bay |  |  | Natural Lands | 0 | 1 | 0.58082 | 0.074934 | 274.1189 |  | -1 | -1 | -1 | -1 | 0 |  |  | Central IRL A | -1 |  |  | 680 | PB-02 | Chace Lane Pond Modifications | City of Palm Bay |  | 92.2298 | 0.22232
250000 | 2000000 | 2000000 | Central IRL | A | IR12-21 | 62-304.520 (7), F.A.C. | 0.56 | 0.48 | Natural Lands | 0.46888 | 2816.9415 | 5.9687 | 0.77005 | 2.7986 | 0.36106 | 1320.8146 | 6170 | Mixed wetland hardwoods | 6170 | City of Palm Bay Brevard County | City of Palm Bay |  |  | Natural Lands | 0 | 1 | 2.7986 | 0.36106 | 1338.8181 |  | -1 | -1 | -1 | -1 | 0 |  |  | Central IRL A | -1 |  |  | 680 | PB-02 | Chace Lane Pond Modifications | City of Palm Bay |  | 171.9946 | 1.0858
250000 | 2000000 | 2000000 | Central IRL | A | IR12-21 | 62-304.520 (7), F.A.C. | 0.56 | 0.48 | City of Palm Bay | 0.15035 | 3759.7041 | 9.3529 | 1.3749 | 1.4062 | 0.20672 | 565.2639 | 1200 | Residential, Medium Density-Two-five dwellingunits per acre | 1200 | City of Palm Bay Brevard County | City of Palm Bay |  |  |  | 0 | 1 | 1.4062 | 0.20672 | 608.0621 |  | -1 | -1 | -1 | -1 | 0 |  |  | Central IRL A | -1 |  |  | 680 | PB-02 | Chace Lane Pond Modifications | City of Palm Bay |  | 133.986 | 0.49316
250000 | 2000000 | 2000000 | Central IRL | A | IR12-21 | 62-304.520 (7), F.A.C. | 0.56 | 0.48 | City of Palm Bay | 0.0028929 | 3759.7041 | 9.3529 | 1.3749 | 0.027057 | 0.0039776 | 10.8766 | 1210 | Fixed Single Family Units | 1210 | City of Palm Bay Brevard County | City of Palm Bay |  |  |  | 0 | 1 | 0.027057 | 0.0039776 | 104.7706 |  | -1 | -1 | -1 | -1 | 0 |  |  | Central IRL A | -1 |  |  | 680 | PB-02 | Chace Lane Pond Modifications | City of Palm Bay |  | 16.8545 | 0.084972
250000 | 2000000 | 2000000 | Central IRL | A | IR12-21 | 62-304.520 (7), F.A.C. | 0.56 | 0.48 | City of Palm Bay | 0.21282 | 3759.7041 | 9.3529 | 1.3749 | 1.9905 | 0.29262 | 800.1511 | 1210 | Fixed Single Family Units | 1210 | City of Palm Bay Brevard County | City of Palm Bay |  |  |  | 0 | 1 | 1.9905 | 0.29262 | 821.3822 |  | -1 | -1 | -1 | -1 | 0 |  |  | Central IRL A | -1 |  |  | 680 | PB-02 | Chace Lane Pond Modifications | City of Palm Bay |  | 112.7257 | 0.66617
250000 | 2000000 | 2000000 | Central IRL | A | IR12-21 | 62-304.520 (7), F.A.C. | 0.56 | 0.48 | City of Palm Bay | 0.039547 | 3759.7041 | 9.3529 | 1.3749 | 0.36988 | 0.054374 | 148.685 | 1210 | Fixed Single Family Units | 1210 | City of Palm Bay Brevard County | City of Palm Bay |  |  |  | 0 | 1 | 0.36988 | 0.054374 | 595.7566 |  | -1 | -1 | -1 | -1 | 0 |  |  | Central IRL A | -1 |  |  | 680 | PB-02 | Chace Lane Pond Modifications | City of Palm Bay |  | 63.3504 | 0.48318
250000 | 2000000 | 2000000 | Central IRL | A | IR12-21 | 62-304.520 (7), F.A.C. | 0.56 | 0.48 | City of Palm Bay | 0.030886 | 3759.7041 | 9.3529 | 1.3749 | 0.28887 | 0.042465 | 116.1204 | 1210 | Fixed Single Family Units | 1210 | City of Palm Bay Brevard County | City of Palm Bay |  |  |  | 0 | 1 | 0.28887 | 0.042465 | 116.1204 |  | -1 | -1 | -1 | -1 | 0 |  |  | Central IRL A | -1 |  |  | 680 | PB-02 | Chace Lane Pond Modifications | City of Palm Bay |  | 47.2575 | 0.094177
250000 | 2000000 | 2000000 | Central IRL | A | IR12-21 | 62-304.520 (7), F.A.C. | 0.56 | 0.48 | City of Palm Bay | 0.01185 | 3759.7041 | 9.3529 | 1.3749 | 0.11084 | 0.016293 | 44.5541 | 1210 | Fixed Single Family Units | 1210 | City of Palm Bay Brevard County | City of Palm Bay |  |  |  | 0 | 1 | 0.11084 | 0.016293 | 44.5541 |  | -1 | -1 | -1 | -1 | 0 |  |  | Central IRL A | -1 |  |  | 680 | PB-02 | Chace Lane Pond Modifications | City of Palm Bay |  | 33.6732 | 0.036135
250000 | 2000000 | 2000000 | Central IRL | A | IR12-21 | 62-304.520 (7), F.A.C. | 0.56 | 0.48 | City of Palm Bay | 0.18213 | 3119.5319 | 7.8822 | 1.0178 | 1.4356 | 0.18537 | 568.1663 | 1200 | Residential, Medium Density-Two-five dwellingunits per acre | 1200 | City of Palm Bay Brevard County | City of Palm Bay |  |  |  | 0 | 1 | 1.4356 | 0.18537 | 568.1663 |  | -1 | -1 | -1 | -1 | 0 |  |  | Central IRL A | -1 |  |  | 680 | PB-02 | Chace Lane Pond Modifications | City of Palm Bay |  | 137.8817 | 0.4608
250000 | 2000000 | 2000000 | Central IRL | A | IR12-21 | 62-304.520 (7), F.A.C. | 0.56 | 0.48 | Natural Lands | 0.27193 | 3119.5319 | 7.8822 | 1.0178 | 2.1434 | 0.27676 | 848.2988 | 6170 | Mixed wetland hardwoods | 6170 | City of Palm Bay Brevard County | City of Palm Bay |  |  | Natural Lands | 0 | 1 | 2.1434 | 0.27676 | 848.2988 |  | -1 | -1 | -1 | -1 | 0 |  |  | Central IRL A | -1 |  |  | 680 | PB-02 | Chace Lane Pond Modifications | City of Palm Bay |  | 145.4484 | 0.688
250000 | 2000000 | 2000000 | Central IRL | A | IR12-21 | 62-304.520 (7), F.A.C. | 0.56 | 0.48 | City of Palm Bay | 0.0008703 | 3119.5319 | 7.8822 | 1.0178 | 0.0068598 | 0.00088576 | 2.7149 | 1210 | Fixed Single Family Units | 1210 | City of Palm Bay Brevard County | City of Palm Bay |  |  |  | 0 | 1 | 0.0068598 | 0.00088576 | 2.7149 |  | -1 | -1 | -1 | -1 | 0 |  |  | Central IRL A | -1 |  |  | 680 | PB-02 | Chace Lane Pond Modifications | City of Palm Bay |  | 10.0333 | 0.0022019
250000 | 2000000 | 2000000 | Central IRL | A | IR12-21 | 62-304.520 (7), F.A.C. | 0.56 | 0.48 | City of Palm Bay | 0.11896 | 3119.5319 | 7.8822 | 1.0178 | 0.93767 | 0.12107 | 371.1013 | 1210 | Fixed Single Family Units | 1210 | City of Palm Bay Brevard County | City of Palm Bay |  |  |  | 0 | 1 | 0.93767 | 0.12107 | 371.1013 |  | -1 | -1 | -1 | -1 | 0 |  |  | Central IRL A | -1 |  |  | 680 | PB-02 | Chace Lane Pond Modifications | City of Palm Bay |  | 90.0753 | 0.30097
250000 | 2000000 | 2000000 | Central IRL | A | IR12-21 | 62-304.520 (7), F.A.C. | 0.56 | 0.48 | City of Palm Bay | 0.043869 | 3119.5319 | 7.8822 | 1.0178 | 0.34578 | 0.044648 | 136.8515 | 1210 | Fixed Single Family Units | 1210 | City of Palm Bay Brevard County | City of Palm Bay |  |  |  | 0 | 1 | 0.34578 | 0.044648 | 136.8515 |  | -1 | -1 | -1 | -1 | 0 |  |  | Central IRL A | -1 |  |  | 680 | PB-02 | Chace Lane Pond Modifications | City of Palm Bay |  | 63.0744 | 0.11099
250000 | 2000000 | 2000000 | Central IRL | A | IR12-21 | 62-304.520 (7), F.A.C. | 0.56 | 0.48 | City of Palm Bay | 0.056489 | 3744.6942 | 9.3174 | 1.3698 | 0.52633 | 0.077377 | 211.5346 | 1200 | Residential, Medium Density-Two-five dwellingunits per acre | 1200 | City of Palm Bay Brevard County | City of Palm Bay |  |  |  | 0 | 1 | 0.52633 | 0.077377 | 211.5346 |  | -1 | -1 | -1 | -1 | 0 |  |  | Central IRL A | -1 |  |  | 680 | PB-02 | Chace Lane Pond Modifications | City of Palm Bay |  | 91.4637 | 0.17156
250000 | 2000000 | 2000000 | Central IRL | A | IR12-21 | 62-304.520 (7), F.A.C. | 0.56 | 0.48 | City of Palm Bay | 0.060215 | 3744.6942 | 9.3174 | 1.3698 | 0.56105 | 0.08248 | 225.4866 | 1210 | Fixed Single Family Units | 1210 | City of Palm Bay Brevard County | City of Palm Bay |  |  |  | 0 | 1 | 0.56105 | 0.08248 | 225.4866 |  | -1 | -1 | -1 | -1 | 0 |  |  | Central IRL A | -1 |  |  | 680 | PB-02 | Chace Lane Pond Modifications | City of Palm Bay |  | 77.7724 | 0.18288
250000 | 2000000 | 2000000 | Central IRL | A | IR12-21 | 62-304.520 (7), F.A.C. | 0.56 | 0.48 | City of Palm Bay | 0.061521 | 3744.6942 | 9.3174 | 1.3698 | 0.57322 | 0.08427 | 230.3791 | 1210 | Fixed Single Family Units | 1210 | City of Palm Bay Brevard County | City of Palm Bay |  |  |  | 0 | 1 | 0.57322 | 0.08427 | 230.3791 |  | -1 | -1 | -1 | -1 | 0 |  |  | Central IRL A | -1 |  |  | 680 | PB-02 | Chace Lane Pond Modifications | City of Palm Bay |  | 76.5661 | 0.18684
250000 | 2000000 | 2000000 | Central IRL | A | IR12-21 | 62-304.520 (7), F.A.C. | 0.56 | 0.48 | City of Palm Bay | 0.26352 | 3744.6942 | 9.3174 | 1.3698 | 2.4553 | 0.36096 | 986.8058 | 1210 | Fixed Single Family Units | 1210 | City of Palm Bay Brevard County | City of Palm Bay |  |  |  | 0 | 1 | 2.4553 | 0.36096 | 986.8058 |  | -1 | -1 | -1 | -1 | 0 |  |  | Central IRL A | -1 |  |  | 680 | PB-02 | Chace Lane Pond Modifications | City of Palm Bay |  | 130.9922 | 0.80033
250000 | 2000000 | 2000000 | Central IRL | A | IR12-21 | 62-304.520 (7), F.A.C. | 0.56 | 0.48 | City of Palm Bay | 0.066436 | 3744.6942 | 9.3174 | 1.3698 | 0.61901 | 0.091001 | 248.7809 | 1210 | Fixed Single Family Units | 1210 | City of Palm Bay Brevard County | City of Palm Bay |  |  |  | 0 | 1 | 0.61901 | 0.091001 | 248.7809 |  | -1 | -1 | -1 | -1 | 0 |  |  | Central IRL A | -1 |  |  | 680 | PB-02 | Chace Lane Pond Modifications | City of Palm Bay |  | 67.3689 | 0.20177
250000 | 2000000 | 2000000 | Central IRL | A | IR12-21 | 62-304.520 (7), F.A.C. | 0.56 | 0.48 | City of Palm Bay | 0.01656 | 3744.6942 | 9.3174 | 1.3698 | 0.15429 | 0.022683 | 62.0114 | 1210 | Fixed Single Family Units | 1210 | City of Palm Bay Brevard County | City of Palm Bay |  |  |  | 0 | 1 | 0.15429 | 0.022683 | 62.0114 |  | -1 | -1 | -1 | -1 | 0 |  |  | Central IRL A | -1 |  |  | 680 | PB-02 | Chace Lane Pond Modifications | City of Palm Bay |  | 36.9684 | 0.050293
250000 | 2000000 | 2000000 | Central IRL | A | IR12-21 | 62-304.520 (7), F.A.C. | 0.56 | 0.48 | City of Palm Bay | 0.093021 | 3744.6942 | 9.3174 | 1.3698 | 0.86672 | 0.12742 | 348.3369 | 1210 | Fixed Single Family Units | 1210 | City of Palm Bay Brevard County | City of Palm Bay |  |  |  | 0 | 1 | 0.86672 | 0.12742 | 348.3369 |  | -1 | -1 | -1 | -1 | 0 |  |  | Central IRL A | -1 |  |  | 680 | PB-02 | Chace Lane Pond Modifications | City of Palm Bay |  | 82.9258 | 0.28251
250000 | 2000000 | 2000000 | Central IRL | A | IR12-21 | 62-304.520 (7), F.A.C. | 0.56 | 0.48 | City of Palm Bay | 0.13901 | 3747.2019 | 9.7048 | 1.4397 | 1.3491 | 0.20013 | 520.8962 | 1200 | Residential, Medium Density-Two-five dwellingunits per acre | 1200 | City of Palm Bay Brevard County | City of Palm Bay |  |  |  | 0 | 1 | 1.3491 | 0.20013 | 520.8962 |  | -1 | -1 | -1 | -1 | 0 |  |  | Central IRL A | -1 |  |  | 680 | PB-02 | Chace Lane Pond Modifications | City of Palm Bay |  | 197.8464 | 0.42246
250000 | 2000000 | 2000000 | Central IRL | A | IR12-21 | 62-304.520 (7), F.A.C. | 0.56 | 0.48 | City of Palm Bay | 0.22953 | 3747.2019 | 9.7048 | 1.4397 | 2.2275 | 0.33044 | 860.0804 | 1210 | Fixed Single Family Units | 1210 | City of Palm Bay Brevard County | City of Palm Bay |  |  |  | 0 | 1 | 2.2275 | 0.33044 | 860.0804 |  | -1 | -1 | -1 | -1 | 0 |  |  | Central IRL A | -1 |  |  | 680 | PB-02 | Chace Lane Pond Modifications | City of Palm Bay |  | 119.3462 | 0.69755
250000 | 2000000 | 2000000 | Central IRL | A | IR12-21 | 62-304.520 (7), F.A.C. | 0.56 | 0.48 | City of Palm Bay | 0.089506 | 3747.2019 | 9.7048 | 1.4397 | 0.86864 | 0.12886 | 335.3982 | 1210 | Fixed Single Family Units | 1210 | City of Palm Bay Brevard County | City of Palm Bay |  |  |  | 0 | 1 | 0.86864 | 0.12886 | 335.3982 |  | -1 | -1 | -1 | -1 | 0 |  |  | Central IRL A | -1 |  |  | 680 | PB-02 | Chace Lane Pond Modifications | City of Palm Bay |  | 86.5871 | 0.27202
250000 | 2000000 | 2000000 | Central IRL | A | IR12-21 | 62-304.520 (7), F.A.C. | 0.56 | 0.48 | City of Palm Bay | 0.043153 | 3747.2019 | 9.7048 | 1.4397 | 0.41879 | 0.062127 | 161.7027 | 1210 | Fixed Single Family Units | 1210 | City of Palm Bay Brevard County | City of Palm Bay |  |  |  | 0 | 1 | 0.41879 | 0.062127 | 161.7027 |  | -1 | -1 | -1 | -1 | 0 |  |  | Central IRL A | -1 |  |  | 680 | PB-02 | Chace Lane Pond Modifications | City of Palm Bay |  | 53.7534 | 0.13115
250000 | 2000000 | 2000000 | Central IRL | A | IR12-21 | 62-304.520 (7), F.A.C. | 0.56 | 0.48 | City of Palm Bay | 0.11657 | 3747.2019 | 9.7048 | 1.4397 | 1.1313 | 0.16782 | 436.8069 | 1210 | Fixed Single Family Units | 1210 | City of Palm Bay Brevard County | City of Palm Bay |  |  |  | 0 | 1 | 1.1313 | 0.16782 | 436.8069 |  | -1 | -1 | -1 | -1 | 0 |  |  | Central IRL A | -1 |  |  | 680 | PB-02 | Chace Lane Pond Modifications | City of Palm Bay |  | 91.0048 | 0.35426
250000 | 2000000 | 2000000 | Central IRL | A | IR12-21 | 62-304.520 (7), F.A.C. | 0.56 | 0.48 | Natural Lands | 0.047316 | 3168.3744 | 7.988 | 1.0361 | 0.37796 | 0.049025 | 149.9163 | 6170 | Mixed wetland hardwoods | 6170 | City of Palm Bay Brevard County | City of Palm Bay |  |  | Natural Lands | 0 | 1 | 0.37796 | 0.049025 | 840.1113 |  | -1 | -1 | -1 | -1 | 0 |  |  | Central IRL A | -1 |  |  | 680 | PB-02 | Chace Lane Pond Modifications | City of Palm Bay |  | 96.4804 | 0.68136
250000 | 2000000 | 2000000 | Central IRL | A | IR12-21 | 62-304.520 (7), F.A.C. | 0.56 | 0.48 | City of Palm Bay | 0.065179 | 3168.3744 | 7.988 | 1.0361 | 0.52065 | 0.067533 | 206.5123 | 1210 | Fixed Single Family Units | 1210 | City of Palm Bay Brevard County | City of Palm Bay |  |  |  | 0 | 1 | 0.52065 | 0.067533 | 613.7197 |  | -1 | -1 | -1 | -1 | 0 |  |  | Central IRL A | -1 |  |  | 680 | PB-02 | Chace Lane Pond Modifications | City of Palm Bay |  | 79.8372 | 0.49775
250000 | 2000000 | 2000000 | Central IRL | A | IR12-21 | 62-304.520 (7), F.A.C. | 0.56 | 0.48 | City of Palm Bay | 0.15891 | 3168.3744 | 7.988 | 1.0361 | 1.2693 | 0.16464 | 503.4748 | 1210 | Fixed Single Family Units | 1210 | City of Palm Bay Brevard County | City of Palm Bay |  |  |  | 0 | 1 | 1.2693 | 0.16464 | 503.4748 |  | -1 | -1 | -1 | -1 | 0 |  |  | Central IRL A | -1 |  |  | 680 | PB-02 | Chace Lane Pond Modifications | City of Palm Bay |  | 113.465 | 0.40833
250000 | 2000000 | 2000000 | Central IRL | A | IR12-21 | 62-304.520 (7), F.A.C. | 0.56 | 0.48 | City of Palm Bay | 0.18116 | 3750.9761 | 9.3322 | 1.3719 | 1.6906 | 0.24853 | 679.5231 | 1200 | Residential, Medium Density-Two-five dwellingunits per acre | 1200 | City of Palm Bay Brevard County | City of Palm Bay |  |  |  | 0 | 1 | 1.6906 | 0.24853 | 679.5231 |  | -1 | -1 | -1 | -1 | 0 |  |  | Central IRL A | -1 |  |  | 680 | PB-02 | Chace Lane Pond Modifications | City of Palm Bay |  | 168.1096 | 0.55111
250000 | 2000000 | 2000000 | Central IRL | A | IR12-21 | 62-304.520 (7), F.A.C. | 0.56 | 0.48 | City of Palm Bay | 0.082715 | 3750.9761 | 9.3322 | 1.3719 | 0.77191 | 0.11348 | 310.2615 | 1210 | Fixed Single Family Units | 1210 | City of Palm Bay Brevard County | City of Palm Bay |  |  |  | 0 | 1 | 0.77191 | 0.11348 | 310.2615 |  | -1 | -1 | -1 | -1 | 0 |  |  | Central IRL A | -1 |  |  | 680 | PB-02 | Chace Lane Pond Modifications | City of Palm Bay |  | 101.2634 | 0.25163
250000 | 2000000 | 2000000 | Central IRL | A | IR12-21 | 62-304.520 (7), F.A.C. | 0.56 | 0.48 | City of Palm Bay | 0.27984 | 3750.9761 | 9.3322 | 1.3719 | 2.6116 | 0.38392 | 1049.6864 | 1210 | Fixed Single Family Units | 1210 | City of Palm Bay Brevard County | City of Palm Bay |  |  |  | 0 | 1 | 2.6116 | 0.38392 | 1049.6864 |  | -1 | -1 | -1 | -1 | 0 |  |  | Central IRL A | -1 |  |  | 680 | PB-02 | Chace Lane Pond Modifications | City of Palm Bay |  | 132.9321 | 0.85133
250000 | 2000000 | 2000000 | Central IRL | A | IR12-21 | 62-304.520 (7), F.A.C. | 0.56 | 0.48 | City of Palm Bay | 0.00079121 | 3750.9761 | 9.3322 | 1.3719 | 0.0073838 | 0.0010855 | 2.9678 | 1210 | Fixed Single Family Units | 1210 | City of Palm Bay Brevard County | City of Palm Bay |  |  |  | 0 | 1 | 0.0073838 | 0.0010855 | 2.9678 |  | -1 | -1 | -1 | -1 | 0 |  |  | Central IRL A | -1 |  |  | 680 | PB-02 | Chace Lane Pond Modifications | City of Palm Bay |  | 11.1003 | 0.002407
250000 | 2000000 | 2000000 | Central IRL | A | IR12-21 | 62-304.520 (7), F.A.C. | 0.56 | 0.48 | City of Palm Bay | 0.00060161 | 3750.9761 | 9.3322 | 1.3719 | 0.0056144 | 0.00082536 | 2.2566 | 1210 | Fixed Single Family Units | 1210 | City of Palm Bay Brevard County | City of Palm Bay |  |  |  | 0 | 1 | 0.0056144 | 0.00082536 | 2.2566 |  | -1 | -1 | -1 | -1 | 0 |  |  | Central IRL A | -1 |  |  | 680 | PB-02 | Chace Lane Pond Modifications | City of Palm Bay |  | 9.7225 | 0.0018302
250000 | 2000000 | 2000000 | Central IRL | A | IR12-21 | 62-304.520 (7), F.A.C. | 0.56 | 0.48 | City of Palm Bay | 0.072653 | 3750.9761 | 9.3322 | 1.3719 | 0.67801 | 0.099674 | 272.5204 | 1210 | Fixed Single Family Units | 1210 | City of Palm Bay Brevard County | City of Palm Bay |  |  |  | 0 | 1 | 0.67801 | 0.099674 | 272.5204 |  | -1 | -1 | -1 | -1 | 0 |  |  | Central IRL A | -1 |  |  | 680 | PB-02 | Chace Lane Pond Modifications | City of Palm Bay |  | 81.9956 | 0.22102
250000 | 2000000 | 2000000 | Central IRL | A | IR12-21 | 62-304.520 (7), F.A.C. | 0.56 | 0.48 | City of Palm Bay | 0.23541 | 3753.8259 | 9.7207 | 1.442 | 2.2883 | 0.33946 | 883.6797 | 1200 | Residential, Medium Density-Two-five dwellingunits per acre | 1200 | City of Palm Bay Brevard County | City of Palm Bay |  |  |  | 0 | 1 | 2.2883 | 0.33946 | 883.6797 |  | -1 | -1 | -1 | -1 | 0 |  |  | Central IRL A | -1 |  |  | 680 | PB-02 | Chace Lane Pond Modifications | City of Palm Bay |  | 154.9175 | 0.71669
250000 | 2000000 | 2000000 | Central IRL | A | IR12-21 | 62-304.520 (7), F.A.C. | 0.56 | 0.48 | City of Palm Bay | 0.022694 | 3753.8259 | 9.7207 | 1.442 | 0.2206 | 0.032724 | 85.1877 | 1210 | Fixed Single Family Units | 1210 | City of Palm Bay Brevard County | City of Palm Bay |  |  |  | 0 | 1 | 0.2206 | 0.032724 | 85.1877 |  | -1 | -1 | -1 | -1 | 0 |  |  | Central IRL A | -1 |  |  | 680 | PB-02 | Chace Lane Pond Modifications | City of Palm Bay |  | 47.2706 | 0.06909
250000 | 2000000 | 2000000 | Central IRL | A | IR12-21 | 62-304.520 (7), F.A.C. | 0.56 | 0.48 | City of Palm Bay | 0.16363 | 3753.8259 | 9.7207 | 1.442 | 1.5906 | 0.23595 | 614.2284 | 1210 | Fixed Single Family Units | 1210 | City of Palm Bay Brevard County | City of Palm Bay |  |  |  | 0 | 1 | 1.5906 | 0.23595 | 614.2284 |  | -1 | -1 | -1 | -1 | 0 |  |  | Central IRL A | -1 |  |  | 680 | PB-02 | Chace Lane Pond Modifications | City of Palm Bay |  | 103.4239 | 0.49816
250000 | 2000000 | 2000000 | Central IRL | A | IR12-21 | 62-304.520 (7), F.A.C. | 0.56 | 0.48 | City of Palm Bay | 0.023649 | 3753.8259 | 9.7207 | 1.442 | 0.22989 | 0.034102 | 88.7752 | 1210 | Fixed Single Family Units | 1210 | City of Palm Bay Brevard County | City of Palm Bay |  |  |  | 0 | 1 | 0.22989 | 0.034102 | 88.7752 |  | -1 | -1 | -1 | -1 | 0 |  |  | Central IRL A | -1 |  |  | 680 | PB-02 | Chace Lane Pond Modifications | City of Palm Bay |  | 48.4611 | 0.071999
250000 | 2000000 | 2000000 | Central IRL | A | IR12-21 | 62-304.520 (7), F.A.C. | 0.56 | 0.48 | City of Palm Bay | 0.026966 | 3753.8259 | 9.7207 | 1.442 | 0.26213 | 0.038885 | 101.2251 | 1210 | Fixed Single Family Units | 1210 | City of Palm Bay Brevard County | City of Palm Bay |  |  |  | 0 | 1 | 0.26213 | 0.038885 | 101.2251 |  | -1 | -1 | -1 | -1 | 0 |  |  | Central IRL A | -1 |  |  | 680 | PB-02 | Chace Lane Pond Modifications | City of Palm Bay |  | 51.5268 | 0.082097
250000 | 2000000 | 2000000 | Central IRL | A | IR12-21 | 62-304.520 (7), F.A.C. | 0.56 | 0.48 | City of Palm Bay | 0.13738 | 3753.8259 | 9.7207 | 1.442 | 1.3355 | 0.19811 | 515.7124 | 1210 | Fixed Single Family Units | 1210 | City of Palm Bay Brevard County | City of Palm Bay |  |  |  | 0 | 1 | 1.3355 | 0.19811 | 515.7124 |  | -1 | -1 | -1 | -1 | 0 |  |  | Central IRL A | -1 |  |  | 680 | PB-02 | Chace Lane Pond Modifications | City of Palm Bay |  | 95.2179 | 0.41826
250000 | 2000000 | 2000000 | Central IRL | A | IR12-21 | 62-304.520 (7), F.A.C. | 0.56 | 0.48 | City of Palm Bay | 0.0080366 | 3753.8259 | 9.7207 | 1.442 | 0.078122 | 0.011589 | 30.168 | 1210 | Fixed Single Family Units | 1210 | City of Palm Bay Brevard County | City of Palm Bay |  |  |  | 0 | 1 | 0.078122 | 0.011589 | 30.168 |  | -1 | -1 | -1 | -1 | 0 |  |  | Central IRL A | -1 |  |  | 680 | PB-02 | Chace Lane Pond Modifications | City of Palm Bay |  | 28.1832 | 0.024467
250000 | 2000000 | 2000000 | Central IRL | A | IR12-21 | 62-304.520 (7), F.A.C. | 0.56 | 0.48 | Natural Lands | 0.044309 | 1472.1164 | 3.7604 | 0.36458 | 0.16662 | 0.016154 | 65.2287 | 5100 | Streams and waterways | 5100 | City of Palm Bay Brevard County | City of Palm Bay |  |  | Natural Lands | 0 | 1 | 0.16662 | 0.016154 | 378.2996 |  | -1 | -1 | -1 | -1 | 0 |  |  | Central IRL A | -1 |  |  | 680 | PB-02 | Chace Lane Pond Modifications | City of Palm Bay |  | 77.7952 | 0.30681
250000 | 2000000 | 2000000 | Central IRL | A | IR12-21 | 62-304.520 (7), F.A.C. | 0.56 | 0.48 | City of Palm Bay | 0.001074 | 1472.1164 | 3.7604 | 0.36458 | 0.0040385 | 0.00039155 | 1.581 | 1210 | Fixed Single Family Units | 1210 | City of Palm Bay Brevard County | City of Palm Bay |  |  |  | 0 | 1 | 0.0040385 | 0.00039155 | 1.581 |  | -1 | -1 | -1 | -1 | 0 |  |  | Central IRL A | -1 |  |  | 680 | PB-02 | Chace Lane Pond Modifications | City of Palm Bay |  | 13.3928 | 0.0012823
250000 | 2000000 | 2000000 | Central IRL | A | IR12-21 | 62-304.520 (7), F.A.C. | 0.56 | 0.48 | City of Palm Bay | 0.069776 | 1946.5334 | 4.946 | 0.73062 | 0.34511 | 0.05098 | 135.8215 | 1210 | Fixed Single Family Units | 1210 | City of Palm Bay Brevard County | City of Palm Bay |  |  |  | 0 | 1 | 0.34511 | 0.05098 | 135.8215 |  | -1 | -1 | -1 | -1 | 0 |  |  | Central IRL A | -1 |  |  | 680 | PB-02 | Chace Lane Pond Modifications | City of Palm Bay |  | 71.5053 | 0.11016
250000 | 2000000 | 2000000 | Central IRL | A | IR12-21 | 62-304.520 (7), F.A.C. | 0.56 | 0.48 | City of Palm Bay | 0.20914 | 1946.5334 | 4.946 | 0.73062 | 1.0344 | 0.1528 | 407.1027 | 1210 | Fixed Single Family Units | 1210 | City of Palm Bay Brevard County | City of Palm Bay |  |  |  | 0 | 1 | 1.0344 | 0.1528 | 459.7511 |  | -1 | -1 | -1 | -1 | 0 |  |  | Central IRL A | -1 |  |  | 680 | PB-02 | Chace Lane Pond Modifications | City of Palm Bay |  | 113.0907 | 0.37287
250000 | 2000000 | 2000000 | Central IRL | A | IR12-21 | 62-304.520 (7), F.A.C. | 0.56 | 0.48 | City of Palm Bay | 0.022611 | 1946.5334 | 4.946 | 0.73062 | 0.11183 | 0.01652 | 44.0125 | 1210 | Fixed Single Family Units | 1210 | City of Palm Bay Brevard County | City of Palm Bay |  |  |  | 0 | 1 | 0.11183 | 0.01652 | 44.0126 |  | -1 | -1 | -1 | -1 | 0 |  |  | Central IRL A | -1 |  |  | 680 | PB-02 | Chace Lane Pond Modifications | City of Palm Bay |  | 47.019 | 0.035696
250000 | 2000000 | 2000000 | Central IRL | A | IR12-21 | 62-304.520 (7), F.A.C. | 0.56 | 0.48 | City of Palm Bay | 0.029976 | 3757.7209 | 9.3489 | 1.3744 | 0.28024 | 0.041198 | 112.642 | 1200 | Residential, Medium Density-Two-five dwellingunits per acre | 1200 | City of Palm Bay Brevard County | City of Palm Bay |  |  |  | 0 | 1 | 0.28024 | 0.041198 | 276.6711 |  | -1 | -1 | -1 | -1 | 0 |  |  | Central IRL A | -1 |  |  | 680 | PB-02 | Chace Lane Pond Modifications | City of Palm Bay |  | 80.2506 | 0.22439
250000 | 2000000 | 2000000 | Central IRL | A | IR12-21 | 62-304.520 (7), F.A.C. | 0.56 | 0.48 | City of Palm Bay | 0.027422 | 3757.7209 | 9.3489 | 1.3744 | 0.25636 | 0.037688 | 103.0439 | 1210 | Fixed Single Family Units | 1210 | City of Palm Bay Brevard County | City of Palm Bay |  |  |  | 0 | 1 | 0.25636 | 0.037688 | 103.0439 |  | -1 | -1 | -1 | -1 | 0 |  |  | Central IRL A | -1 |  |  | 680 | PB-02 | Chace Lane Pond Modifications | City of Palm Bay |  | 56.8734 | 0.083572
250000 | 2000000 | 2000000 | Central IRL | A | IR12-21 | 62-304.520 (7), F.A.C. | 0.56 | 0.48 | City of Palm Bay | 0.051051 | 3757.7209 | 9.3489 | 1.3744 | 0.47727 | 0.070163 | 191.837 | 1210 | Fixed Single Family Units | 1210 | City of Palm Bay Brevard County | City of Palm Bay |  |  |  | 0 | 1 | 0.47727 | 0.070163 | 191.837 |  | -1 | -1 | -1 | -1 | 0 |  |  | Central IRL A | -1 |  |  | 680 | PB-02 | Chace Lane Pond Modifications | City of Palm Bay |  | 68.0484 | 0.15559
250000 | 2000000 | 2000000 | Central IRL | A | IR12-21 | 62-304.520 (7), F.A.C. | 0.56 | 0.48 | City of Palm Bay | 0.10949 | 3757.7209 | 9.3489 | 1.3744 | 1.0236 | 0.15048 | 411.4316 | 1210 | Fixed Single Family Units | 1210 | City of Palm Bay Brevard County | City of Palm Bay |  |  |  | 0 | 1 | 1.0236 | 0.15048 | 411.4316 |  | -1 | -1 | -1 | -1 | 0 |  |  | Central IRL A | -1 |  |  | 680 | PB-02 | Chace Lane Pond Modifications | City of Palm Bay |  | 87.0212 | 0.33368
250000 | 2000000 | 2000000 | Central IRL | A | IR12-21 | 62-304.520 (7), F.A.C. | 0.56 | 0.48 | City of Palm Bay | 0.20933 | 3757.7209 | 9.3489 | 1.3744 | 1.957 | 0.2877 | 786.6188 | 1210 | Fixed Single Family Units | 1210 | City of Palm Bay Brevard County | City of Palm Bay |  |  |  | 0 | 1 | 1.957 | 0.2877 | 786.6188 |  | -1 | -1 | -1 | -1 | 0 |  |  | Central IRL A | -1 |  |  | 680 | PB-02 | Chace Lane Pond Modifications | City of Palm Bay |  | 116.4753 | 0.63797
250000 | 2000000 | 2000000 | Central IRL | A | IR12-21 | 62-304.520 (7), F.A.C. | 0.56 | 0.48 | City of Palm Bay | 0.04268 | 3757.7209 | 9.3489 | 1.3744 | 0.39901 | 0.058658 | 160.3804 | 1210 | Fixed Single Family Units | 1210 | City of Palm Bay Brevard County | City of Palm Bay |  |  |  | 0 | 1 | 0.39901 | 0.058658 | 160.3804 |  | -1 | -1 | -1 | -1 | 0 |  |  | Central IRL A | -1 |  |  | 680 | PB-02 | Chace Lane Pond Modifications | City of Palm Bay |  | 59.7046 | 0.13007
250000 | 2000000 | 2000000 | Central IRL | A | IR12-21 | 62-304.520 (7), F.A.C. | 0.56 | 0.48 | City of Palm Bay | 0.10416 | 3757.7209 | 9.3489 | 1.3744 | 0.97377 | 0.14315 | 391.3998 | 1210 | Fixed Single Family Units | 1210 | City of Palm Bay Brevard County | City of Palm Bay |  |  |  | 0 | 1 | 0.97377 | 0.14315 | 391.3998 |  | -1 | -1 | -1 | -1 | 0 |  |  | Central IRL A | -1 |  |  | 680 | PB-02 | Chace Lane Pond Modifications | City of Palm Bay |  | 88.0615 | 0.31744
250000 | 2000000 | 2000000 | Central IRL | A | IR12-21 | 62-304.520 (7), F.A.C. | 0.56 | 0.48 | City of Palm Bay | 0.098994 | 3760.6679 | 9.355 | 1.3752 | 0.92609 | 0.13614 | 372.2844 | 1200 | Residential, Medium Density-Two-five dwellingunits per acre | 1200 | City of Palm Bay Brevard County | City of Palm Bay |  |  |  | 0 | 1 | 0.92609 | 0.13614 | 372.2844 |  | -1 | -1 | -1 | -1 | 0 |  |  | Central IRL A | -1 |  |  | 680 | PB-02 | Chace Lane Pond Modifications | City of Palm Bay |  | 90.1438 | 0.30193
250000 | 2000000 | 2000000 | Central IRL | A | IR12-21 | 62-304.520 (7), F.A.C. | 0.56 | 0.48 | City of Palm Bay | 0.0033873 | 3760.6679 | 9.355 | 1.3752 | 0.031688 | 0.0046583 | 12.7384 | 1210 | Fixed Single Family Units | 1210 | City of Palm Bay Brevard County | City of Palm Bay |  |  |  | 0 | 1 | 0.031688 | 0.0046583 | 12.7384 |  | -1 | -1 | -1 | -1 | 0 |  |  | Central IRL A | -1 |  |  | 680 | PB-02 | Chace Lane Pond Modifications | City of Palm Bay |  | 18.2929 | 0.010331
250000 | 2000000 | 2000000 | Central IRL | A | IR12-21 | 62-304.520 (7), F.A.C. | 0.56 | 0.48 | City of Palm Bay | 0.069745 | 3760.6679 | 9.355 | 1.3752 | 0.65247 | 0.095915 | 262.2872 | 1210 | Fixed Single Family Units | 1210 | City of Palm Bay Brevard County | City of Palm Bay |  |  |  | 0 | 1 | 0.65247 | 0.095915 | 262.2872 |  | -1 | -1 | -1 | -1 | 0 |  |  | Central IRL A | -1 |  |  | 680 | PB-02 | Chace Lane Pond Modifications | City of Palm Bay |  | 79.0183 | 0.21272
250000 | 2000000 | 2000000 | Central IRL | A | IR12-21 | 62-304.520 (7), F.A.C. | 0.56 | 0.48 | City of Palm Bay | 0.28752 | 3760.6679 | 9.355 | 1.3752 | 2.6898 | 0.39541 | 1081.2809 | 1210 | Fixed Single Family Units | 1210 | City of Palm Bay Brevard County | City of Palm Bay |  |  |  | 0 | 1 | 2.6898 | 0.39541 | 1081.2809 |  | -1 | -1 | -1 | -1 | 0 |  |  | Central IRL A | -1 |  |  | 680 | PB-02 | Chace Lane Pond Modifications | City of Palm Bay |  | 133.7021 | 0.87695
250000 | 2000000 | 2000000 | Central IRL | A | IR12-21 | 62-304.520 (7), F.A.C. | 0.56 | 0.48 | City of Palm Bay | 0.041748 | 3760.6679 | 9.355 | 1.3752 | 0.39055 | 0.057413 | 157.0001 | 1210 | Fixed Single Family Units | 1210 | City of Palm Bay Brevard County | City of Palm Bay |  |  |  | 0 | 1 | 0.39055 | 0.057413 | 157.0001 |  | -1 | -1 | -1 | -1 | 0 |  |  | Central IRL A | -1 |  |  | 680 | PB-02 | Chace Lane Pond Modifications | City of Palm Bay |  | 61.0808 | 0.12733
250000 | 2000000 | 2000000 | Central IRL | A | IR12-21 | 62-304.520 (7), F.A.C. | 0.56 | 0.48 | City of Palm Bay | 0.10772 | 3760.6679 | 9.355 | 1.3752 | 1.0077 | 0.14814 | 405.0901 | 1210 | Fixed Single Family Units | 1210 | City of Palm Bay Brevard County | City of Palm Bay |  |  |  | 0 | 1 | 1.0077 | 0.14814 | 405.0901 |  | -1 | -1 | -1 | -1 | 0 |  |  | Central IRL A | -1 |  |  | 680 | PB-02 | Chace Lane Pond Modifications | City of Palm Bay |  | 91.4738 | 0.32854
250000 | 2000000 | 2000000 | Central IRL | A | IR12-21 | 62-304.520 (7), F.A.C. | 0.56 | 0.48 | City of Palm Bay | 0.008648 | 3760.6679 | 9.355 | 1.3752 | 0.080902 | 0.011893 | 32.5221 | 1210 | Fixed Single Family Units | 1210 | City of Palm Bay Brevard County | City of Palm Bay |  |  |  | 0 | 1 | 0.080902 | 0.011893 | 32.5221 |  | -1 | -1 | -1 | -1 | 0 |  |  | Central IRL A | -1 |  |  | 680 | PB-02 | Chace Lane Pond Modifications | City of Palm Bay |  | 28.2677 | 0.026376
250000 | 2000000 | 2000000 | Central IRL | A | IR12-21 | 62-304.520 (7), F.A.C. | 0.56 | 0.48 | City of Palm Bay | 0.058597 | 3759.7041 | 9.3529 | 1.3749 | 0.54805 | 0.080566 | 220.3062 | 1200 | Residential, Medium Density-Two-five dwellingunits per acre | 1200 | City of Palm Bay Brevard County | City of Palm Bay |  |  |  | 0 | 1 | 0.54805 | 0.080566 | 830.4392 |  | -1 | -1 | -1 | -1 | 0 |  |  | Central IRL A | -1 |  |  | 680 | PB-02 | Chace Lane Pond Modifications | City of Palm Bay |  | 137.3982 | 0.67351
250000 | 2000000 | 2000000 | Central IRL | A | IR12-21 | 62-304.520 (7), F.A.C. | 0.56 | 0.48 | City of Palm Bay | 0.011961 | 3759.7041 | 9.3529 | 1.3749 | 0.11187 | 0.016446 | 44.97 | 1210 | Fixed Single Family Units | 1210 | City of Palm Bay Brevard County | City of Palm Bay |  |  |  | 0 | 1 | 0.11187 | 0.016446 | 44.97 |  | -1 | -1 | -1 | -1 | 0 |  |  | Central IRL A | -1 |  |  | 680 | PB-02 | Chace Lane Pond Modifications | City of Palm Bay |  | 34.8491 | 0.036472
250000 | 2000000 | 2000000 | Central IRL | A | IR12-21 | 62-304.520 (7), F.A.C. | 0.56 | 0.48 | City of Palm Bay | 0.23656 | 3759.7041 | 9.3529 | 1.3749 | 2.2126 | 0.32526 | 889.4115 | 1210 | Fixed Single Family Units | 1210 | City of Palm Bay Brevard County | City of Palm Bay |  |  |  | 0 | 1 | 2.2126 | 0.32526 | 889.4115 |  | -1 | -1 | -1 | -1 | 0 |  |  | Central IRL A | -1 |  |  | 680 | PB-02 | Chace Lane Pond Modifications | City of Palm Bay |  | 115.9506 | 0.72134
250000 | 2000000 | 2000000 | Central IRL | A | IR12-21 | 62-304.520 (7), F.A.C. | 0.56 | 0.48 | City of Palm Bay | 0.050462 | 3759.7041 | 9.3529 | 1.3749 | 0.47197 | 0.069382 | 189.7234 | 1210 | Fixed Single Family Units | 1210 | City of Palm Bay Brevard County | City of Palm Bay |  |  |  | 0 | 1 | 0.47197 | 0.069382 | 189.7234 |  | -1 | -1 | -1 | -1 | 0 |  |  | Central IRL A | -1 |  |  | 680 | PB-02 | Chace Lane Pond Modifications | City of Palm Bay |  | 59.9548 | 0.15387
250000 | 2000000 | 2000000 | Central IRL | A | IR12-21 | 62-304.520 (7), F.A.C. | 0.56 | 0.48 | City of Palm Bay | 0.24707 | 3750.1423 | 9.1897 | 1.3457 | 2.2705 | 0.33248 | 926.5622 | 1200 | Residential, Medium Density-Two-five dwellingunits per acre | 1200 | City of Palm Bay Brevard County | City of Palm Bay |  |  |  | 0 | 1 | 2.2705 | 0.33248 | 926.5622 |  | -1 | -1 | -1 | -1 | 0 |  |  | Central IRL A | -1 |  |  | 680 | PB-02 | Chace Lane Pond Modifications | City of Palm Bay |  | 192.5852 | 0.75147
250000 | 2000000 | 2000000 | Central IRL | A | IR12-21 | 62-304.520 (7), F.A.C. | 0.56 | 0.48 | City of Palm Bay | 0.0013384 | 3750.1423 | 9.1897 | 1.3457 | 0.0123 | 0.0018011 | 5.0193 | 1850 | Parks and Zoos | 1850 | City of Palm Bay Brevard County | City of Palm Bay |  |  |  | 0 | 1 | 0.0123 | 0.0018011 | 5.0193 |  | -1 | -1 | -1 | -1 | 0 |  |  | Central IRL A | -1 |  |  | 680 | PB-02 | Chace Lane Pond Modifications | City of Palm Bay |  | 14.2319 | 0.0040708
250000 | 2000000 | 2000000 | Central IRL | A | IR12-21 | 62-304.520 (7), F.A.C. | 0.56 | 0.48 | City of Palm Bay | 0.099949 | 3750.1423 | 9.1897 | 1.3457 | 0.9185 | 0.1345 | 374.8228 | 1210 | Fixed Single Family Units | 1210 | City of Palm Bay Brevard County | City of Palm Bay |  |  |  | 0 | 1 | 0.9185 | 0.1345 | 374.8228 |  | -1 | -1 | -1 | -1 | 0 |  |  | Central IRL A | -1 |  |  | 680 | PB-02 | Chace Lane Pond Modifications | City of Palm Bay |  | 86.906 | 0.30399
250000 | 2000000 | 2000000 | Central IRL | A | IR12-21 | 62-304.520 (7), F.A.C. | 0.56 | 0.48 | City of Palm Bay | 0.066091 | 3750.1423 | 9.1897 | 1.3457 | 0.60735 | 0.088935 | 247.8491 | 1210 | Fixed Single Family Units | 1210 | City of Palm Bay Brevard County | City of Palm Bay |  |  |  | 0 | 1 | 0.60735 | 0.088935 | 247.8491 |  | -1 | -1 | -1 | -1 | 0 |  |  | Central IRL A | -1 |  |  | 680 | PB-02 | Chace Lane Pond Modifications | City of Palm Bay |  | 67.9032 | 0.20101
250000 | 2000000 | 2000000 | Central IRL | A | IR12-21 | 62-304.520 (7), F.A.C. | 0.56 | 0.48 | City of Palm Bay | 0.1638 | 3750.1423 | 9.1897 | 1.3457 | 1.5053 | 0.22042 | 614.2708 | 1210 | Fixed Single Family Units | 1210 | City of Palm Bay Brevard County | City of Palm Bay |  |  |  | 0 | 1 | 1.5053 | 0.22042 | 614.2708 |  | -1 | -1 | -1 | -1 | 0 |  |  | Central IRL A | -1 |  |  | 680 | PB-02 | Chace Lane Pond Modifications | City of Palm Bay |  | 103.2531 | 0.49819
250000 | 2000000 | 2000000 | Central IRL | A | IR12-21 | 62-304.520 (7), F.A.C. | 0.56 | 0.48 | City of Palm Bay | 0.053006 | 3738.4196 | 7.1136 | 0.96373 | 0.37706 | 0.051083 | 198.1582 | 1850 | Parks and Zoos | 1850 | City of Palm Bay Brevard County | City of Palm Bay |  |  |  | 0 | 1 | 0.37706 | 0.051083 | 198.1582 |  | -1 | -1 | -1 | -1 | 0 |  |  | Central IRL A | -1 |  |  | 680 | PB-02 | Chace Lane Pond Modifications | City of Palm Bay |  | 64.5393 | 0.16071
250000 | 2000000 | 2000000 | Central IRL | A | IR12-21 | 62-304.520 (7), F.A.C. | 0.56 | 0.48 | City of Palm Bay | 0.017405 | 1383.748 | 0 | 0 | 0 | 0 | 24.0847 | 1200 | Residential, Medium Density-Two-five dwellingunits per acre | 1200 | City of Palm Bay Brevard County | City of Palm Bay |  |  |  | 0 | 1 | 0 | 0 | 24.0847 |  | -1 | -1 | -1 | -1 | 0 |  |  | Central IRL A | -1 |  |  | 680 | PB-02 | Chace Lane Pond Modifications | City of Palm Bay |  | 66.474 | 0.019533
250000 | 2000000 | 2000000 | Central IRL | A | IR12-21 | 62-304.520 (7), F.A.C. | 0.56 | 0.48 | Natural Lands | 0.11138 | 1383.748 | 0 | 0 | 0 | 0 | 154.123 | 5300 | Reservoirs | 5300 | City of Palm Bay Brevard County | City of Palm Bay |  |  | Natural Lands | 0 | 1 | 0 | 0 | 154.123 |  | -1 | -1 | -1 | -1 | 0 |  |  | Central IRL A | -1 |  |  | 680 | PB-02 | Chace Lane Pond Modifications | City of Palm Bay |  | 94.2188 | 0.125
250000 | 2000000 | 2000000 | Central IRL | A | IR12-21 | 62-304.520 (7), F.A.C. | 0.56 | 0.48 | Natural Lands | 0.25286 | 1383.748 | 0 | 0 | 0 | 0 | 349.8915 | 6170 | Mixed wetland hardwoods | 6170 | City of Palm Bay Brevard County | City of Palm Bay |  |  | Natural Lands | 0 | 1 | 0 | 0 | 349.8915 |  | -1 | -1 | -1 | -1 | 0 |  |  | Central IRL A | -1 |  |  | 680 | PB-02 | Chace Lane Pond Modifications | City of Palm Bay |  | 164.7138 | 0.28377
250000 | 2000000 | 2000000 | Central IRL | A | IR12-21 | 62-304.520 (7), F.A.C. | 0.56 | 0.48 | City of Palm Bay | 0.23314 | 1383.748 | 0 | 0 | 0 | 0 | 322.6026 | 8370 | Surface Water Collection Basin | 8370 | City of Palm Bay Brevard County | City of Palm Bay |  |  |  | 0 | 1 | 0 | 0 | 322.6026 |  | -1 | -1 | -1 | -1 | 0 |  |  | Central IRL A | -1 |  |  | 680 | PB-02 | Chace Lane Pond Modifications | City of Palm Bay |  | 201.0542 | 0.26164
250000 | 2000000 | 2000000 | Central IRL | A | IR12-21 | 62-304.520 (7), F.A.C. | 0.56 | 0.48 | City of Palm Bay | 0.0029826 | 1383.748 | 0 | 0 | 0 | 0 | 4.1272 | 1210 | Fixed Single Family Units | 1210 | City of Palm Bay Brevard County | City of Palm Bay |  |  |  | 0 | 1 | 0 | 0 | 4.1272 |  | -1 | -1 | -1 | -1 | 0 |  |  | Central IRL A | -1 |  |  | 680 | PB-02 | Chace Lane Pond Modifications | City of Palm Bay |  | 19.1674 | 0.0033473
250000 | 2000000 | 2000000 | Central IRL | A | IR12-21 | 62-304.520 (7), F.A.C. | 0.56 | 0.48 | City of Palm Bay | 0.022709 | 3759.2977 | 9.3756 | 1.3791 | 0.21291 | 0.031318 | 85.3716 | 1200 | Residential, Medium Density-Two-five dwellingunits per acre | 1200 | City of Palm Bay Brevard County | City of Palm Bay |  |  |  | 0 | 1 | 0.21291 | 0.031318 | 550.5504 |  | -1 | -1 | -1 | -1 | 0 |  |  | Central IRL A | -1 |  |  | 680 | PB-02 | Chace Lane Pond Modifications | City of Palm Bay |  | 57.4529 | 0.44651
250000 | 2000000 | 2000000 | Central IRL | A | IR12-21 | 62-304.520 (7), F.A.C. | 0.56 | 0.48 | City of Palm Bay | 0.016001 | 3759.2977 | 9.3756 | 1.3791 | 0.15002 | 0.022066 | 60.1523 | 1210 | Fixed Single Family Units | 1210 | City of Palm Bay Brevard County | City of Palm Bay |  |  |  | 0 | 1 | 0.15002 | 0.022066 | 60.1523 |  | -1 | -1 | -1 | -1 | 0 |  |  | Central IRL A | -1 |  |  | 680 | PB-02 | Chace Lane Pond Modifications | City of Palm Bay |  | 41.1022 | 0.048785
250000 | 2000000 | 2000000 | Central IRL | A | IR12-21 | 62-304.520 (7), F.A.C. | 0.56 | 0.48 | City of Palm Bay | 0.058122 | 3751.9123 | 9.3345 | 1.3723 | 0.54254 | 0.079758 | 218.0689 | 1200 | Residential, Medium Density-Two-five dwellingunits per acre | 1200 | City of Palm Bay Brevard County | City of Palm Bay |  |  |  | 0 | 1 | 0.54254 | 0.079758 | 1098.4606 |  | -1 | -1 | -1 | -1 | 0 |  |  | Central IRL A | -1 |  |  | 680 | PB-02 | Chace Lane Pond Modifications | City of Palm Bay |  | 98.6404 | 0.89088
250000 | 2000000 | 2000000 | Central IRL | A | IR12-21 | 62-304.520 (7), F.A.C. | 0.56 | 0.48 | City of Palm Bay | 0.10501 | 3751.9123 | 9.3345 | 1.3723 | 0.98026 | 0.14411 | 394.0026 | 1210 | Fixed Single Family Units | 1210 | City of Palm Bay Brevard County | City of Palm Bay |  |  |  | 0 | 1 | 0.98026 | 0.14411 | 394.0026 |  | -1 | -1 | -1 | -1 | 0 |  |  | Central IRL A | -1 |  |  | 680 | PB-02 | Chace Lane Pond Modifications | City of Palm Bay |  | 81.1596 | 0.31955
250000 | 2000000 | 2000000 | Central IRL | A | IR12-21 | 62-304.520 (7), F.A.C. | 0.56 | 0.48 | City of Palm Bay | 0.046608 | 3768.5591 | 9.3742 | 1.378 | 0.43691 | 0.064227 | 175.6447 | 1200 | Residential, Medium Density-Two-five dwellingunits per acre | 1200 | City of Palm Bay Brevard County | City of Palm Bay |  |  |  | 0 | 1 | 0.43691 | 0.064227 | 261.4589 |  | -1 | -1 | -1 | -1 | 0 |  |  | Central IRL A | -1 |  |  | 680 | PB-02 | Chace Lane Pond Modifications | City of Palm Bay |  | 75.2976 | 0.21205
250000 | 2000000 | 2000000 | Central IRL | A | IR12-21 | 62-304.520 (7), F.A.C. | 0.56 | 0.48 | City of Palm Bay | 0.013846 | 3768.5591 | 9.3742 | 1.378 | 0.12979 | 0.01908 | 52.1785 | 1210 | Fixed Single Family Units | 1210 | City of Palm Bay Brevard County | City of Palm Bay |  |  |  | 0 | 1 | 0.12979 | 0.01908 | 52.1785 |  | -1 | -1 | -1 | -1 | 0 |  |  | Central IRL A | -1 |  |  | 680 | PB-02 | Chace Lane Pond Modifications | City of Palm Bay |  | 36.8781 | 0.042318
250000 | 2000000 | 2000000 | Central IRL | A | IR12-21 | 62-304.520 (7), F.A.C. | 0.56 | 0.48 | City of Palm Bay | 0.25439 | 3768.5591 | 9.3742 | 1.378 | 2.3847 | 0.35056 | 958.6895 | 1210 | Fixed Single Family Units | 1210 | City of Palm Bay Brevard County | City of Palm Bay |  |  |  | 0 | 1 | 2.3847 | 0.35056 | 958.6895 |  | -1 | -1 | -1 | -1 | 0 |  |  | Central IRL A | -1 |  |  | 680 | PB-02 | Chace Lane Pond Modifications | City of Palm Bay |  | 123.787 | 0.77753
250000 | 2000000 | 2000000 | Central IRL | A | IR12-21 | 62-304.520 (7), F.A.C. | 0.56 | 0.48 | City of Palm Bay | 0.034392 | 3768.5591 | 9.3742 | 1.378 | 0.3224 | 0.047393 | 129.6092 | 1210 | Fixed Single Family Units | 1210 | City of Palm Bay Brevard County | City of Palm Bay |  |  |  | 0 | 1 | 0.3224 | 0.047393 | 129.6092 |  | -1 | -1 | -1 | -1 | 0 |  |  | Central IRL A | -1 |  |  | 680 | PB-02 | Chace Lane Pond Modifications | City of Palm Bay |  | 58.4064 | 0.10512
250000 | 2000000 | 2000000 | Central IRL | A | IR12-21 | 62-304.520 (7), F.A.C. | 0.56 | 0.48 | City of Palm Bay | 0.20958 | 3768.5591 | 9.3742 | 1.378 | 1.9647 | 0.28881 | 789.832 | 1210 | Fixed Single Family Units | 1210 | City of Palm Bay Brevard County | City of Palm Bay |  |  |  | 0 | 1 | 1.9647 | 0.28881 | 789.832 |  | -1 | -1 | -1 | -1 | 0 |  |  | Central IRL A | -1 |  |  | 680 | PB-02 | Chace Lane Pond Modifications | City of Palm Bay |  | 116.0404 | 0.64058
250000 | 2000000 | 2000000 | Central IRL | A | IR12-21 | 62-304.520 (7), F.A.C. | 0.56 | 0.48 | City of Palm Bay | 0.035718 | 3768.5591 | 9.3742 | 1.378 | 0.33483 | 0.049221 | 134.6065 | 1210 | Fixed Single Family Units | 1210 | City of Palm Bay Brevard County | City of Palm Bay |  |  |  | 0 | 1 | 0.33483 | 0.049221 | 134.6065 |  | -1 | -1 | -1 | -1 | 0 |  |  | Central IRL A | -1 |  |  | 680 | PB-02 | Chace Lane Pond Modifications | City of Palm Bay |  | 52.6269 | 0.10917
250000 | 2000000 | 2000000 | Central IRL | A | IR12-21 | 62-304.520 (7), F.A.C. | 0.56 | 0.48 | City of Palm Bay | 0.00045199 | 3768.5591 | 9.3742 | 1.378 | 0.0042371 | 0.00062286 | 1.7034 | 1210 | Fixed Single Family Units | 1210 | City of Palm Bay Brevard County | City of Palm Bay |  |  |  | 0 | 1 | 0.0042371 | 0.00062286 | 1.7034 |  | -1 | -1 | -1 | -1 | 0 |  |  | Central IRL A | -1 |  |  | 680 | PB-02 | Chace Lane Pond Modifications | City of Palm Bay |  | 6.6556 | 0.0013815
250000 | 2000000 | 2000000 | Central IRL | A | IR12-21 | 62-304.520 (7), F.A.C. | 0.56 | 0.48 | City of Palm Bay | 0.098081 | 3022.3122 | 7.5785 | 1.1161 | 0.74331 | 0.10947 | 296.4322 | 1210 | Fixed Single Family Units | 1210 | City of Palm Bay Brevard County | City of Palm Bay |  |  |  | 0 | 1 | 0.74331 | 0.10947 | 331.5643 |  | -1 | -1 | -1 | -1 | 0 |  |  | Central IRL A | -1 |  |  | 680 | PB-02 | Chace Lane Pond Modifications | City of Palm Bay |  | 81.7909 | 0.26891
250000 | 2000000 | 2000000 | Central IRL | A | IR12-21 | 62-304.520 (7), F.A.C. | 0.56 | 0.48 | City of Palm Bay | 0.22977 | 3022.3122 | 7.5785 | 1.1161 | 1.7413 | 0.25645 | 694.4448 | 1210 | Fixed Single Family Units | 1210 | City of Palm Bay Brevard County | City of Palm Bay |  |  |  | 0 | 1 | 1.7413 | 0.25645 | 957.3649 |  | -1 | -1 | -1 | -1 | 0 |  |  | Central IRL A | -1 |  |  | 680 | PB-02 | Chace Lane Pond Modifications | City of Palm Bay |  | 123.1469 | 0.77645
250000 | 2000000 | 2000000 | Central IRL | A | IR12-21 | 62-304.520 (7), F.A.C. | 0.56 | 0.48 | City of Palm Bay | 0.046097 | 3022.3122 | 7.5785 | 1.1161 | 0.34935 | 0.05145 | 139.3205 | 1210 | Fixed Single Family Units | 1210 | City of Palm Bay Brevard County | City of Palm Bay |  |  |  | 0 | 1 | 0.34935 | 0.05145 | 139.3391 |  | -1 | -1 | -1 | -1 | 0 |  |  | Central IRL A | -1 |  |  | 680 | PB-02 | Chace Lane Pond Modifications | City of Palm Bay |  | 65.2719 | 0.11301
250000 | 2000000 | 2000000 | Central IRL | A | IR12-21 | 62-304.520 (7), F.A.C. | 0.56 | 0.48 | City of Palm Bay | 0.036355 | 3744.1988 | 8.2499 | 1.1735 | 0.29992 | 0.042663 | 136.1206 | 1210 | Fixed Single Family Units | 1210 | City of Palm Bay Brevard County | City of Palm Bay |  |  |  | 0 | 1 | 0.29992 | 0.042663 | 136.1206 |  | -1 | -1 | -1 | -1 | 0 |  |  | Central IRL A | -1 |  |  | 680 | PB-02 | Chace Lane Pond Modifications | City of Palm Bay |  | 54.0458 | 0.1104
250000 | 2000000 | 2000000 | Central IRL | A | IR12-21 | 62-304.520 (7), F.A.C. | 0.56 | 0.48 | City of Palm Bay | 0.21616 | 3744.1988 | 8.2499 | 1.1735 | 1.7833 | 0.25367 | 809.3489 | 1210 | Fixed Single Family Units | 1210 | City of Palm Bay Brevard County | City of Palm Bay |  |  |  | 0 | 1 | 1.7833 | 0.25367 | 809.3489 |  | -1 | -1 | -1 | -1 | 0 |  |  | Central IRL A | -1 |  |  | 680 | PB-02 | Chace Lane Pond Modifications | City of Palm Bay |  | 120.0267 | 0.65641
250000 | 2000000 | 2000000 | Central IRL | A | IR12-21 | 62-304.520 (7), F.A.C. | 0.56 | 0.48 | City of Palm Bay | 0.059071 | 3744.1988 | 8.2499 | 1.1735 | 0.48733 | 0.06932 | 221.1742 | 1210 | Fixed Single Family Units | 1210 | City of Palm Bay Brevard County | City of Palm Bay |  |  |  | 0 | 1 | 0.48733 | 0.06932 | 221.1742 |  | -1 | -1 | -1 | -1 | 0 |  |  | Central IRL A | -1 |  |  | 680 | PB-02 | Chace Lane Pond Modifications | City of Palm Bay |  | 76.4672 | 0.17938
250000 | 2000000 | 2000000 | Central IRL | A | IR12-21 | 62-304.520 (7), F.A.C. | 0.56 | 0.48 | City of Palm Bay | 0.07098 | 3743.2383 | 9.528 | 1.408 | 0.6763 | 0.099941 | 265.6953 | 1200 | Residential, Medium Density-Two-five dwellingunits per acre | 1200 | City of Palm Bay Brevard County | City of Palm Bay |  |  |  | 0 | 1 | 0.6763 | 0.099941 | 265.6953 |  | -1 | -1 | -1 | -1 | 0 |  |  | Central IRL A | -1 |  |  | 680 | PB-02 | Chace Lane Pond Modifications | City of Palm Bay |  | 111.4872 | 0.21549
250000 | 2000000 | 2000000 | Central IRL | A | IR12-21 | 62-304.520 (7), F.A.C. | 0.56 | 0.48 | City of Palm Bay | 0.19265 | 3743.2383 | 9.528 | 1.408 | 1.8356 | 0.27126 | 721.1427 | 1210 | Fixed Single Family Units | 1210 | City of Palm Bay Brevard County | City of Palm Bay |  |  |  | 0 | 1 | 1.8356 | 0.27126 | 721.1427 |  | -1 | -1 | -1 | -1 | 0 |  |  | Central IRL A | -1 |  |  | 680 | PB-02 | Chace Lane Pond Modifications | City of Palm Bay |  | 112.1352 | 0.58487
250000 | 2000000 | 2000000 | Central IRL | A | IR12-21 | 62-304.520 (7), F.A.C. | 0.56 | 0.48 | City of Palm Bay | 0.18529 | 3743.2383 | 9.528 | 1.408 | 1.7655 | 0.26089 | 693.5914 | 1210 | Fixed Single Family Units | 1210 | City of Palm Bay Brevard County | City of Palm Bay |  |  |  | 0 | 1 | 1.7655 | 0.26089 | 693.5914 |  | -1 | -1 | -1 | -1 | 0 |  |  | Central IRL A | -1 |  |  | 680 | PB-02 | Chace Lane Pond Modifications | City of Palm Bay |  | 110.1432 | 0.56252
250000 | 2000000 | 2000000 | Central IRL | A | IR12-21 | 62-304.520 (7), F.A.C. | 0.56 | 0.48 | City of Palm Bay | 0.074761 | 3743.2383 | 9.528 | 1.408 | 0.71232 | 0.10526 | 279.8492 | 1210 | Fixed Single Family Units | 1210 | City of Palm Bay Brevard County | City of Palm Bay |  |  |  | 0 | 1 | 0.71232 | 0.10526 | 279.8492 |  | -1 | -1 | -1 | -1 | 0 |  |  | Central IRL A | -1 |  |  | 680 | PB-02 | Chace Lane Pond Modifications | City of Palm Bay |  | 71.6525 | 0.22697
250000 | 2000000 | 2000000 | Central IRL | A | IR12-21 | 62-304.520 (7), F.A.C. | 0.56 | 0.48 | City of Palm Bay | 0.091613 | 3743.2383 | 9.528 | 1.408 | 0.87289 | 0.12899 | 342.931 | 1210 | Fixed Single Family Units | 1210 | City of Palm Bay Brevard County | City of Palm Bay |  |  |  | 0 | 1 | 0.87289 | 0.12899 | 342.931 |  | -1 | -1 | -1 | -1 | 0 |  |  | Central IRL A | -1 |  |  | 680 | PB-02 | Chace Lane Pond Modifications | City of Palm Bay |  | 81.4613 | 0.27813
250000 | 2000000 | 2000000 | Central IRL | A | IR12-21 | 62-304.520 (7), F.A.C. | 0.56 | 0.48 | City of Palm Bay | 0.0024648 | 3743.2383 | 9.528 | 1.408 | 0.023485 | 0.0034705 | 9.2263 | 1210 | Fixed Single Family Units | 1210 | City of Palm Bay Brevard County | City of Palm Bay |  |  |  | 0 | 1 | 0.023485 | 0.0034705 | 9.2263 |  | -1 | -1 | -1 | -1 | 0 |  |  | Central IRL A | -1 |  |  | 680 | PB-02 | Chace Lane Pond Modifications | City of Palm Bay |  | 28.8265 | 0.0074828
250000 | 2000000 | 2000000 | Central IRL | A | IR12-21 | 62-304.520 (7), F.A.C. | 0.56 | 0.48 | City of Palm Bay | 0.0024545 | 3755.5905 | 9.725 | 1.4426 | 0.02387 | 0.0035409 | 9.218 | 1200 | Residential, Medium Density-Two-five dwellingunits per acre | 1200 | City of Palm Bay Brevard County | City of Palm Bay |  |  |  | 0 | 1 | 0.02387 | 0.0035409 | 158.8163 |  | -1 | -1 | -1 | -1 | 0 |  |  | Central IRL A | -1 |  |  | 680 | PB-02 | Chace Lane Pond Modifications | City of Palm Bay |  | 15.5954 | 0.1288
250000 | 2000000 | 2000000 | Central IRL | A | IR12-21 | 62-304.520 (7), F.A.C. | 0.56 | 0.48 | City of Palm Bay | 0.28263 | 3755.5905 | 9.725 | 1.4426 | 2.7486 | 0.40773 | 1061.444 | 1210 | Fixed Single Family Units | 1210 | City of Palm Bay Brevard County | City of Palm Bay |  |  |  | 0 | 1 | 2.7486 | 0.40773 | 1061.934 |  | -1 | -1 | -1 | -1 | 0 |  |  | Central IRL A | -1 |  |  | 680 | PB-02 | Chace Lane Pond Modifications | City of Palm Bay |  | 131.1122 | 0.86126
250000 | 2000000 | 2000000 | Central IRL | A | IR12-21 | 62-304.520 (7), F.A.C. | 0.56 | 0.48 | City of Palm Bay | 0.079437 | 3755.5905 | 9.725 | 1.4426 | 0.77252 | 0.1146 | 298.3319 | 1210 | Fixed Single Family Units | 1210 | City of Palm Bay Brevard County | City of Palm Bay |  |  |  | 0 | 1 | 0.77252 | 0.1146 | 298.3318 |  | -1 | -1 | -1 | -1 | 0 |  |  | Central IRL A | -1 |  |  | 680 | PB-02 | Chace Lane Pond Modifications | City of Palm Bay |  | 75.6312 | 0.24196
250000 | 2000000 | 2000000 | Central IRL | A | IR12-21 | 62-304.520 (7), F.A.C. | 0.56 | 0.48 | City of Palm Bay | 0.25774 | 3750.9761 | 9.3322 | 1.3719 | 2.4052 | 0.35359 | 966.7591 | 1200 | Residential, Medium Density-Two-five dwellingunits per acre | 1200 | City of Palm Bay Brevard County | City of Palm Bay |  |  |  | 0 | 1 | 2.4052 | 0.35359 | 966.7591 |  | -1 | -1 | -1 | -1 | 0 |  |  | Central IRL A | -1 |  |  | 680 | PB-02 | Chace Lane Pond Modifications | City of Palm Bay |  | 182.9827 | 0.78407
250000 | 2000000 | 2000000 | Central IRL | A | IR12-21 | 62-304.520 (7), F.A.C. | 0.56 | 0.48 | City of Palm Bay | 0.13128 | 3750.9761 | 9.3322 | 1.3719 | 1.2252 | 0.18011 | 492.443 | 1210 | Fixed Single Family Units | 1210 | City of Palm Bay Brevard County | City of Palm Bay |  |  |  | 0 | 1 | 1.2252 | 0.18011 | 492.443 |  | -1 | -1 | -1 | -1 | 0 |  |  | Central IRL A | -1 |  |  | 680 | PB-02 | Chace Lane Pond Modifications | City of Palm Bay |  | 99.875 | 0.39939
250000 | 2000000 | 2000000 | Central IRL | A | IR12-21 | 62-304.520 (7), F.A.C. | 0.56 | 0.48 | City of Palm Bay | 0.076058 | 3750.9761 | 9.3322 | 1.3719 | 0.70979 | 0.10434 | 285.2907 | 1210 | Fixed Single Family Units | 1210 | City of Palm Bay Brevard County | City of Palm Bay |  |  |  | 0 | 1 | 0.70979 | 0.10434 | 285.2907 |  | -1 | -1 | -1 | -1 | 0 |  |  | Central IRL A | -1 |  |  | 680 | PB-02 | Chace Lane Pond Modifications | City of Palm Bay |  | 77.7621 | 0.23138
250000 | 2000000 | 2000000 | Central IRL | A | IR12-21 | 62-304.520 (7), F.A.C. | 0.56 | 0.48 | City of Palm Bay | 0.12341 | 3750.9761 | 9.3322 | 1.3719 | 1.1517 | 0.16931 | 462.9255 | 1210 | Fixed Single Family Units | 1210 | City of Palm Bay Brevard County | City of Palm Bay |  |  |  | 0 | 1 | 1.1517 | 0.16931 | 462.9255 |  | -1 | -1 | -1 | -1 | 0 |  |  | Central IRL A | -1 |  |  | 680 | PB-02 | Chace Lane Pond Modifications | City of Palm Bay |  | 91.4674 | 0.37545
250000 | 2000000 | 2000000 | Central IRL | A | IR12-21 | 62-304.520 (7), F.A.C. | 0.56 | 0.48 | City of Palm Bay | 0.029272 | 3750.9761 | 9.3322 | 1.3719 | 0.27317 | 0.040158 | 109.7977 | 1210 | Fixed Single Family Units | 1210 | City of Palm Bay Brevard County | City of Palm Bay |  |  |  | 0 | 1 | 0.27317 | 0.040158 | 109.7977 |  | -1 | -1 | -1 | -1 | 0 |  |  | Central IRL A | -1 |  |  | 680 | PB-02 | Chace Lane Pond Modifications | City of Palm Bay |  | 46.8252 | 0.089049
250000 | 2000000 | 2000000 | Central IRL | A | IR12-21 | 62-304.520 (7), F.A.C. | 0.56 | 0.48 | City of Palm Bay | 0.22296 | 3753.3258 | 8.8988 | 1.2862 | 1.984 | 0.28676 | 836.8243 | 1200 | Residential, Medium Density-Two-five dwellingunits per acre | 1200 | City of Palm Bay Brevard County | City of Palm Bay |  |  |  | 0 | 1 | 1.984 | 0.28676 | 836.8243 |  | -1 | -1 | -1 | -1 | 0 |  |  | Central IRL A | -1 |  |  | 680 | PB-02 | Chace Lane Pond Modifications | City of Palm Bay |  | 192.1971 | 0.67869
250000 | 2000000 | 2000000 | Central IRL | A | IR12-21 | 62-304.520 (7), F.A.C. | 0.56 | 0.48 | City of Palm Bay | 0.062245 | 3753.3258 | 8.8988 | 1.2862 | 0.55391 | 0.080059 | 233.6266 | 1850 | Parks and Zoos | 1850 | City of Palm Bay Brevard County | City of Palm Bay |  |  |  | 0 | 1 | 0.55391 | 0.080059 | 233.6266 |  | -1 | -1 | -1 | -1 | 0 |  |  | Central IRL A | -1 |  |  | 680 | PB-02 | Chace Lane Pond Modifications | City of Palm Bay |  | 101.5039 | 0.18948
250000 | 2000000 | 2000000 | Central IRL | A | IR12-21 | 62-304.520 (7), F.A.C. | 0.56 | 0.48 | City of Palm Bay | 0.01266 | 3753.3258 | 8.8988 | 1.2862 | 0.11266 | 0.016284 | 47.5185 | 1210 | Fixed Single Family Units | 1210 | City of Palm Bay Brevard County | City of Palm Bay |  |  |  | 0 | 1 | 0.11266 | 0.016284 | 47.5185 |  | -1 | -1 | -1 | -1 | 0 |  |  | Central IRL A | -1 |  |  | 680 | PB-02 | Chace Lane Pond Modifications | City of Palm Bay |  | 36.7873 | 0.038539
250000 | 2000000 | 2000000 | Central IRL | A | IR12-21 | 62-304.520 (7), F.A.C. | 0.56 | 0.48 | City of Palm Bay | 0.016288 | 3753.3258 | 8.8988 | 1.2862 | 0.14495 | 0.02095 | 61.136 | 1210 | Fixed Single Family Units | 1210 | City of Palm Bay Brevard County | City of Palm Bay |  |  |  | 0 | 1 | 0.14495 | 0.02095 | 61.136 |  | -1 | -1 | -1 | -1 | 0 |  |  | Central IRL A | -1 |  |  | 680 | PB-02 | Chace Lane Pond Modifications | City of Palm Bay |  | 38.4499 | 0.049583
250000 | 2000000 | 2000000 | Central IRL | A | IR12-21 | 62-304.520 (7), F.A.C. | 0.56 | 0.48 | City of Palm Bay | 0.21613 | 3753.3258 | 8.8988 | 1.2862 | 1.9233 | 0.27798 | 811.2072 | 1210 | Fixed Single Family Units | 1210 | City of Palm Bay Brevard County | City of Palm Bay |  |  |  | 0 | 1 | 1.9233 | 0.27798 | 811.2072 |  | -1 | -1 | -1 | -1 | 0 |  |  | Central IRL A | -1 |  |  | 680 | PB-02 | Chace Lane Pond Modifications | City of Palm Bay |  | 117.5183 | 0.65791
250000 | 2000000 | 2000000 | Central IRL | A | IR12-21 | 62-304.520 (7), F.A.C. | 0.56 | 0.48 | City of Palm Bay | 0.44073 | 3739.0363 | 9.304 | 1.3671 | 4.1006 | 0.60251 | 1647.9087 | 1200 | Residential, Medium Density-Two-five dwellingunits per acre | 1200 | City of Palm Bay Brevard County | City of Palm Bay |  |  |  | 0 | 1 | 4.1006 | 0.60251 | 1647.9087 |  | -1 | -1 | -1 | -1 | 0 |  |  | Central IRL A | -1 |  |  | 680 | PB-02 | Chace Lane Pond Modifications | City of Palm Bay |  | 196.1249 | 1.3365
250000 | 2000000 | 2000000 | Central IRL | A | IR12-21 | 62-304.520 (7), F.A.C. | 0.56 | 0.48 | Natural Lands | 0.0013991 | 3739.0363 | 9.304 | 1.3671 | 0.013018 | 0.0019127 | 5.2314 | 6170 | Mixed wetland hardwoods | 6170 | City of Palm Bay Brevard County | City of Palm Bay |  |  | Natural Lands | 0 | 1 | 0.013018 | 0.0019127 | 5.2314 |  | -1 | -1 | -1 | -1 | 0 |  |  | Central IRL A | -1 |  |  | 680 | PB-02 | Chace Lane Pond Modifications | City of Palm Bay |  | 14.2968 | 0.0042428
250000 | 2000000 | 2000000 | Central IRL | A | IR12-21 | 62-304.520 (7), F.A.C. | 0.56 | 0.48 | City of Palm Bay | 0.012425 | 3739.0363 | 9.304 | 1.3671 | 0.1156 | 0.016986 | 46.4577 | 1210 | Fixed Single Family Units | 1210 | City of Palm Bay Brevard County | City of Palm Bay |  |  |  | 0 | 1 | 0.1156 | 0.016986 | 46.4577 |  | -1 | -1 | -1 | -1 | 0 |  |  | Central IRL A | -1 |  |  | 680 | PB-02 | Chace Lane Pond Modifications | City of Palm Bay |  | 35.2392 | 0.037679
250000 | 2000000 | 2000000 | Central IRL | A | IR12-21 | 62-304.520 (7), F.A.C. | 0.56 | 0.48 | City of Palm Bay | 0.098471 | 3739.0363 | 9.304 | 1.3671 | 0.91618 | 0.13462 | 368.1885 | 1210 | Fixed Single Family Units | 1210 | City of Palm Bay Brevard County | City of Palm Bay |  |  |  | 0 | 1 | 0.91618 | 0.13462 | 368.1885 |  | -1 | -1 | -1 | -1 | 0 |  |  | Central IRL A | -1 |  |  | 680 | PB-02 | Chace Lane Pond Modifications | City of Palm Bay |  | 90.1295 | 0.29861
250000 | 2000000 | 2000000 | Central IRL | A | IR12-21 | 62-304.520 (7), F.A.C. | 0.56 | 0.48 | City of Palm Bay | 0.029839 | 3739.0363 | 9.304 | 1.3671 | 0.27762 | 0.040792 | 111.5677 | 1210 | Fixed Single Family Units | 1210 | City of Palm Bay Brevard County | City of Palm Bay |  |  |  | 0 | 1 | 0.27762 | 0.040792 | 111.5677 |  | -1 | -1 | -1 | -1 | 0 |  |  | Central IRL A | -1 |  |  | 680 | PB-02 | Chace Lane Pond Modifications | City of Palm Bay |  | 67.4331 | 0.090485
250000 | 2000000 | 2000000 | Central IRL | A | IR12-21 | 62-304.520 (7), F.A.C. | 0.56 | 0.48 | City of Palm Bay | 0.0034513 | 3739.0363 | 9.304 | 1.3671 | 0.032111 | 0.0047182 | 12.9044 | 1210 | Fixed Single Family Units | 1210 | City of Palm Bay Brevard County | City of Palm Bay |  |  |  | 0 | 1 | 0.032111 | 0.0047182 | 12.9044 |  | -1 | -1 | -1 | -1 | 0 |  |  | Central IRL A | -1 |  |  | 680 | PB-02 | Chace Lane Pond Modifications | City of Palm Bay |  | 16.7346 | 0.010466
250000 | 2000000 | 2000000 | Central IRL | A | IR12-21 | 62-304.520 (7), F.A.C. | 0.56 | 0.48 | City of Palm Bay | 0.031447 | 3739.0363 | 9.304 | 1.3671 | 0.29258 | 0.04299 | 117.5815 | 1210 | Fixed Single Family Units | 1210 | City of Palm Bay Brevard County | City of Palm Bay |  |  |  | 0 | 1 | 0.29258 | 0.04299 | 117.5815 |  | -1 | -1 | -1 | -1 | 0 |  |  | Central IRL A | -1 |  |  | 680 | PB-02 | Chace Lane Pond Modifications | City of Palm Bay |  | 79.3824 | 0.095362
250000 | 2000000 | 2000000 | Central IRL | A | IR12-21 | 62-304.520 (7), F.A.C. | 0.56 | 0.48 | City of Palm Bay | 0.025227 | 2388.8961 | 6.2046 | 0.60446 | 0.15652 | 0.015249 | 60.2651 | 1200 | Residential, Medium Density-Two-five dwellingunits per acre | 1200 | City of Palm Bay Brevard County | City of Palm Bay |  |  |  | 0 | 1 | 0.15652 | 0.015249 | 60.2651 |  | -1 | -1 | -1 | -1 | 0 |  |  | Central IRL A | -1 |  |  | 680 | PB-02 | Chace Lane Pond Modifications | City of Palm Bay |  | 54.6331 | 0.048877
250000 | 2000000 | 2000000 | Central IRL | A | IR12-21 | 62-304.520 (7), F.A.C. | 0.56 | 0.48 | Natural Lands | 0.50602 | 2388.8961 | 6.2046 | 0.60446 | 3.1396 | 0.30587 | 1208.8223 | 6170 | Mixed wetland hardwoods | 6170 | City of Palm Bay Brevard County | City of Palm Bay |  |  | Natural Lands | 0 | 1 | 3.1396 | 0.30587 | 1415.5076 |  | -1 | -1 | -1 | -1 | 0 |  |  | Central IRL A | -1 |  |  | 680 | PB-02 | Chace Lane Pond Modifications | City of Palm Bay |  | 180.7814 | 1.148
250000 | 2000000 | 2000000 | Central IRL | A | IR12-21 | 62-304.520 (7), F.A.C. | 0.56 | 0.48 | City of Palm Bay | 0.11839 | 3747.2019 | 9.7048 | 1.4397 | 1.1489 | 0.17044 | 443.6216 | 1200 | Residential, Medium Density-Two-five dwellingunits per acre | 1200 | City of Palm Bay Brevard County | City of Palm Bay |  |  |  | 0 | 1 | 1.1489 | 0.17044 | 443.6216 |  | -1 | -1 | -1 | -1 | 0 |  |  | Central IRL A | -1 |  |  | 680 | PB-02 | Chace Lane Pond Modifications | City of Palm Bay |  | 119.1575 | 0.35979
250000 | 2000000 | 2000000 | Central IRL | A | IR12-21 | 62-304.520 (7), F.A.C. | 0.56 | 0.48 | City of Palm Bay | 0.03648 | 3747.2019 | 9.7048 | 1.4397 | 0.35403 | 0.05252 | 136.6996 | 1210 | Fixed Single Family Units | 1210 | City of Palm Bay Brevard County | City of Palm Bay |  |  |  | 0 | 1 | 0.35403 | 0.05252 | 136.6996 |  | -1 | -1 | -1 | -1 | 0 |  |  | Central IRL A | -1 |  |  | 680 | PB-02 | Chace Lane Pond Modifications | City of Palm Bay |  | 49.2898 | 0.11087
250000 | 2000000 | 2000000 | Central IRL | A | IR12-21 | 62-304.520 (7), F.A.C. | 0.56 | 0.48 | City of Palm Bay | 0.073125 | 3747.2019 | 9.7048 | 1.4397 | 0.70966 | 0.10528 | 274.0126 | 1210 | Fixed Single Family Units | 1210 | City of Palm Bay Brevard County | City of Palm Bay |  |  |  | 0 | 1 | 0.70966 | 0.10528 | 274.0126 |  | -1 | -1 | -1 | -1 | 0 |  |  | Central IRL A | -1 |  |  | 680 | PB-02 | Chace Lane Pond Modifications | City of Palm Bay |  | 77.0582 | 0.22223
250000 | 2000000 | 2000000 | Central IRL | A | IR12-21 | 62-304.520 (7), F.A.C. | 0.56 | 0.48 | City of Palm Bay | 0.020959 | 3747.2019 | 9.7048 | 1.4397 | 0.2034 | 0.030174 | 78.5376 | 1210 | Fixed Single Family Units | 1210 | City of Palm Bay Brevard County | City of Palm Bay |  |  |  | 0 | 1 | 0.2034 | 0.030174 | 78.5376 |  | -1 | -1 | -1 | -1 | 0 |  |  | Central IRL A | -1 |  |  | 680 | PB-02 | Chace Lane Pond Modifications | City of Palm Bay |  | 37.0756 | 0.063696
250000 | 2000000 | 2000000 | Central IRL | A | IR12-21 | 62-304.520 (7), F.A.C. | 0.56 | 0.48 | City of Palm Bay | 0.089462 | 3747.2019 | 9.7048 | 1.4397 | 0.86821 | 0.1288 | 335.2329 | 1210 | Fixed Single Family Units | 1210 | City of Palm Bay Brevard County | City of Palm Bay |  |  |  | 0 | 1 | 0.86821 | 0.1288 | 335.2329 |  | -1 | -1 | -1 | -1 | 0 |  |  | Central IRL A | -1 |  |  | 680 | PB-02 | Chace Lane Pond Modifications | City of Palm Bay |  | 83.9108 | 0.27188
250000 | 2000000 | 2000000 | Central IRL | A | IR12-21 | 62-304.520 (7), F.A.C. | 0.56 | 0.48 | City of Palm Bay | 0.21401 | 3747.2019 | 9.7048 | 1.4397 | 2.0769 | 0.3081 | 801.9341 | 1210 | Fixed Single Family Units | 1210 | City of Palm Bay Brevard County | City of Palm Bay |  |  |  | 0 | 1 | 2.0769 | 0.3081 | 801.9341 |  | -1 | -1 | -1 | -1 | 0 |  |  | Central IRL A | -1 |  |  | 680 | PB-02 | Chace Lane Pond Modifications | City of Palm Bay |  | 118.0528 | 0.65039
250000 | 2000000 | 2000000 | Central IRL | A | IR12-21 | 62-304.520 (7), F.A.C. | 0.56 | 0.48 | City of Palm Bay | 0.065341 | 3747.2019 | 9.7048 | 1.4397 | 0.63412 | 0.09407 | 244.8461 | 1210 | Fixed Single Family Units | 1210 | City of Palm Bay Brevard County | City of Palm Bay |  |  |  | 0 | 1 | 0.63412 | 0.09407 | 244.8461 |  | -1 | -1 | -1 | -1 | 0 |  |  | Central IRL A | -1 |  |  | 680 | PB-02 | Chace Lane Pond Modifications | City of Palm Bay |  | 77.7389 | 0.19858
250000 | 2000000 | 2000000 | Central IRL | A | IR12-21 | 62-304.520 (7), F.A.C. | 0.56 | 0.48 | City of Palm Bay | 0.2402 | 3748.4634 | 9.3263 | 1.3711 | 2.2402 | 0.32933 | 900.3904 | 1200 | Residential, Medium Density-Two-five dwellingunits per acre | 1200 | City of Palm Bay Brevard County | City of Palm Bay |  |  |  | 0 | 1 | 2.2402 | 0.32933 | 900.3904 |  | -1 | -1 | -1 | -1 | 0 |  |  | Central IRL A | -1 |  |  | 680 | PB-02 | Chace Lane Pond Modifications | City of Palm Bay |  | 141.0605 | 0.73024
250000 | 2000000 | 2000000 | Central IRL | A | IR12-21 | 62-304.520 (7), F.A.C. | 0.56 | 0.48 | City of Palm Bay | 0.015346 | 3748.4634 | 9.3263 | 1.3711 | 0.14312 | 0.02104 | 57.5246 | 1210 | Fixed Single Family Units | 1210 | City of Palm Bay Brevard County | City of Palm Bay |  |  |  | 0 | 1 | 0.14312 | 0.02104 | 57.5246 |  | -1 | -1 | -1 | -1 | 0 |  |  | Central IRL A | -1 |  |  | 680 | PB-02 | Chace Lane Pond Modifications | City of Palm Bay |  | 32.116 | 0.046654
250000 | 2000000 | 2000000 | Central IRL | A | IR12-21 | 62-304.520 (7), F.A.C. | 0.56 | 0.48 | City of Palm Bay | 0.079064 | 3748.4634 | 9.3263 | 1.3711 | 0.73737 | 0.1084 | 296.3685 | 1200 | Residential, Medium Density-Two-five dwellingunits per acre | 1200 | City of Palm Bay Brevard County | City of Palm Bay |  |  |  | 0 | 1 | 0.73737 | 0.1084 | 296.3685 |  | -1 | -1 | -1 | -1 | 0 |  |  | Central IRL A | -1 |  |  | 680 | PB-02 | Chace Lane Pond Modifications | City of Palm Bay |  | 73.2821 | 0.24036
250000 | 2000000 | 2000000 | Central IRL | A | IR12-21 | 62-304.520 (7), F.A.C. | 0.56 | 0.48 | City of Palm Bay | 0.059543 | 3748.4634 | 9.3263 | 1.3711 | 0.55532 | 0.081637 | 223.1965 | 1210 | Fixed Single Family Units | 1210 | City of Palm Bay Brevard County | City of Palm Bay |  |  |  | 0 | 1 | 0.55532 | 0.081637 | 223.1965 |  | -1 | -1 | -1 | -1 | 0 |  |  | Central IRL A | -1 |  |  | 680 | PB-02 | Chace Lane Pond Modifications | City of Palm Bay |  | 74.7846 | 0.18102
250000 | 2000000 | 2000000 | Central IRL | A | IR12-21 | 62-304.520 (7), F.A.C. | 0.56 | 0.48 | City of Palm Bay | 0.17276 | 3748.4634 | 9.3263 | 1.3711 | 1.6112 | 0.23687 | 647.5928 | 1210 | Fixed Single Family Units | 1210 | City of Palm Bay Brevard County | City of Palm Bay |  |  |  | 0 | 1 | 1.6112 | 0.23687 | 647.5928 |  | -1 | -1 | -1 | -1 | 0 |  |  | Central IRL A | -1 |  |  | 680 | PB-02 | Chace Lane Pond Modifications | City of Palm Bay |  | 107.0649 | 0.52522
250000 | 2000000 | 2000000 | Central IRL | A | IR12-21 | 62-304.520 (7), F.A.C. | 0.56 | 0.48 | City of Palm Bay | 0.040842 | 3748.4634 | 9.3263 | 1.3711 | 0.38091 | 0.055997 | 153.0957 | 1210 | Fixed Single Family Units | 1210 | City of Palm Bay Brevard County | City of Palm Bay |  |  |  | 0 | 1 | 0.38091 | 0.055997 | 153.0957 |  | -1 | -1 | -1 | -1 | 0 |  |  | Central IRL A | -1 |  |  | 680 | PB-02 | Chace Lane Pond Modifications | City of Palm Bay |  | 52.0781 | 0.12417
250000 | 2000000 | 2000000 | Central IRL | A | IR12-21 | 62-304.520 (7), F.A.C. | 0.56 | 0.48 | City of Palm Bay | 0.010003 | 3748.4634 | 9.3263 | 1.3711 | 0.09329 | 0.013714 | 37.4953 | 1210 | Fixed Single Family Units | 1210 | City of Palm Bay Brevard County | City of Palm Bay |  |  |  | 0 | 1 | 0.09329 | 0.013714 | 37.4953 |  | -1 | -1 | -1 | -1 | 0 |  |  | Central IRL A | -1 |  |  | 680 | PB-02 | Chace Lane Pond Modifications | City of Palm Bay |  | 35.9872 | 0.03041
250000 | 2000000 | 2000000 | Central IRL | A | IR12-21 | 62-304.520 (7), F.A.C. | 0.56 | 0.48 | City of Palm Bay | 0.032988 | 3753.2174 | 9.5108 | 1.3957 | 0.31374 | 0.046039 | 123.8097 | 1210 | Fixed Single Family Units | 1210 | City of Palm Bay Brevard County | City of Palm Bay |  |  |  | 0 | 1 | 0.31374 | 0.046039 | 123.8094 |  | -1 | -1 | -1 | -1 | 0 |  |  | Central IRL A | -1 |  |  | 680 | PB-02 | Chace Lane Pond Modifications | City of Palm Bay |  | 50.3833 | 0.10041
250000 | 2000000 | 2000000 | Central IRL | A | IR12-21 | 62-304.520 (7), F.A.C. | 0.56 | 0.48 | City of Palm Bay | 0.0031611 | 3753.2174 | 9.5108 | 1.3957 | 0.030064 | 0.0044118 | 11.8642 | 1210 | Fixed Single Family Units | 1210 | City of Palm Bay Brevard County | City of Palm Bay |  |  |  | 0 | 1 | 0.030064 | 0.0044118 | 11.8642 |  | -1 | -1 | -1 | -1 | 0 |  |  | Central IRL A | -1 |  |  | 680 | PB-02 | Chace Lane Pond Modifications | City of Palm Bay |  | 17.7157 | 0.0096223
250000 | 2000000 | 2000000 | Central IRL | A | IR12-21 | 62-304.520 (7), F.A.C. | 0.56 | 0.48 | City of Palm Bay | 0.0025843 | 3767.0629 | 9.7503 | 1.4462 | 0.025198 | 0.0037376 | 9.7353 | 1200 | Residential, Medium Density-Two-five dwellingunits per acre | 1200 | City of Palm Bay Brevard County | City of Palm Bay |  |  |  | 0 | 1 | 0.025198 | 0.0037376 | 86.0722 |  | -1 | -1 | -1 | -1 | 0 |  |  | Central IRL A | -1 |  |  | 680 | PB-02 | Chace Lane Pond Modifications | City of Palm Bay |  | 16.007 | 0.069807
250000 | 2000000 | 2000000 | Central IRL | A | IR12-21 | 62-304.520 (7), F.A.C. | 0.56 | 0.48 | City of Palm Bay | 0.04875 | 3767.0629 | 9.7503 | 1.4462 | 0.47533 | 0.070504 | 183.6442 | 1210 | Fixed Single Family Units | 1210 | City of Palm Bay Brevard County | City of Palm Bay |  |  |  | 0 | 1 | 0.47533 | 0.070504 | 183.6442 |  | -1 | -1 | -1 | -1 | 0 |  |  | Central IRL A | -1 |  |  | 680 | PB-02 | Chace Lane Pond Modifications | City of Palm Bay |  | 68.8941 | 0.14894
250000 | 2000000 | 2000000 | Central IRL | A | IR12-21 | 62-304.520 (7), F.A.C. | 0.56 | 0.48 | City of Palm Bay | 0.2632 | 3767.0629 | 9.7503 | 1.4462 | 2.5663 | 0.38065 | 991.4909 | 1210 | Fixed Single Family Units | 1210 | City of Palm Bay Brevard County | City of Palm Bay |  |  |  | 0 | 1 | 2.5663 | 0.38065 | 1002.9096 |  | -1 | -1 | -1 | -1 | 0 |  |  | Central IRL A | -1 |  |  | 680 | PB-02 | Chace Lane Pond Modifications | City of Palm Bay |  | 127.8192 | 0.81339
250000 | 2000000 | 2000000 | Central IRL | A | IR12-21 | 62-304.520 (7), F.A.C. | 0.56 | 0.48 | City of Palm Bay | 0.164 | 3767.0629 | 9.7503 | 1.4462 | 1.5991 | 0.23719 | 617.8099 | 1210 | Fixed Single Family Units | 1210 | City of Palm Bay Brevard County | City of Palm Bay |  |  |  | 0 | 1 | 1.5991 | 0.23719 | 623.8467 |  | -1 | -1 | -1 | -1 | 0 |  |  | Central IRL A | -1 |  |  | 680 | PB-02 | Chace Lane Pond Modifications | City of Palm Bay |  | 110.3808 | 0.50596
250000 | 2000000 | 2000000 | Central IRL | A | IR12-21 | 62-304.520 (7), F.A.C. | 0.56 | 0.48 | City of Palm Bay | 0.11433 | 3767.0629 | 9.7503 | 1.4462 | 1.1147 | 0.16535 | 430.681 | 1210 | Fixed Single Family Units | 1210 | City of Palm Bay Brevard County | City of Palm Bay |  |  |  | 0 | 1 | 1.1147 | 0.16535 | 430.681 |  | -1 | -1 | -1 | -1 | 0 |  |  | Central IRL A | -1 |  |  | 680 | PB-02 | Chace Lane Pond Modifications | City of Palm Bay |  | 90.3585 | 0.3493
250000 | 2000000 | 2100000 | Central IRL | A | IR12-21 | 62-304.520 (7), F.A.C. | 0.56 | 0.48 | City of Palm Bay | 0.16484 | 3756.7913 | 9.3459 | 1.3739 | 1.5406 | 0.22648 | 619.2853 | 1200 | Residential, Medium Density-Two-five dwellingunits per acre | 1200 | City of Palm Bay Brevard County | City of Palm Bay |  |  |  | 0 | 1 | 1.5406 | 0.22648 | 619.2853 |  | -1 | -1 | -1 | -1 | 0 |  |  | Central IRL A | -1 |  |  | 680 | PB-02 | Chace Lane Pond Modifications | City of Palm Bay |  | 128.2999 | 0.50226
250000 | 2000000 | 2100000 | Central IRL | A | IR12-21 | 62-304.520 (7), F.A.C. | 0.56 | 0.48 | City of Palm Bay | 0.022848 | 3756.7913 | 9.3459 | 1.3739 | 0.21353 | 0.031391 | 85.8345 | 1210 | Fixed Single Family Units | 1210 | City of Palm Bay Brevard County | City of Palm Bay |  |  |  | 0 | 1 | 0.21353 | 0.031391 | 85.8345 |  | -1 | -1 | -1 | -1 | 0 |  |  | Central IRL A | -1 |  |  | 680 | PB-02 | Chace Lane Pond Modifications | City of Palm Bay |  | 50.1021 | 0.069614
250000 | 2000000 | 2100000 | Central IRL | A | IR12-21 | 62-304.520 (7), F.A.C. | 0.56 | 0.48 | City of Palm Bay | 0.0085388 | 3756.7913 | 9.3459 | 1.3739 | 0.079803 | 0.011731 | 32.0786 | 1210 | Fixed Single Family Units | 1210 | City of Palm Bay Brevard County | City of Palm Bay |  |  |  | 0 | 1 | 0.079803 | 0.011731 | 32.0786 |  | -1 | -1 | -1 | -1 | 0 |  |  | Central IRL A | -1 |  |  | 680 | PB-02 | Chace Lane Pond Modifications | City of Palm Bay |  | 25.8656 | 0.026017
250000 | 2000000 | 2100000 | Central IRL | A | IR12-21 | 62-304.520 (7), F.A.C. | 0.56 | 0.48 | City of Palm Bay | 0.020429 | 3756.7913 | 9.3459 | 1.3739 | 0.19093 | 0.028068 | 76.7484 | 1210 | Fixed Single Family Units | 1210 | City of Palm Bay Brevard County | City of Palm Bay |  |  |  | 0 | 1 | 0.19093 | 0.028068 | 76.7484 |  | -1 | -1 | -1 | -1 | 0 |  |  | Central IRL A | -1 |  |  | 680 | PB-02 | Chace Lane Pond Modifications | City of Palm Bay |  | 47.6318 | 0.062245
250000 | 2000000 | 2100000 | Central IRL | A | IR12-21 | 62-304.520 (7), F.A.C. | 0.56 | 0.48 | City of Palm Bay | 0.25328 | 3756.7913 | 9.3459 | 1.3739 | 2.3672 | 0.34798 | 951.5288 | 1210 | Fixed Single Family Units | 1210 | City of Palm Bay Brevard County | City of Palm Bay |  |  |  | 0 | 1 | 2.3672 | 0.34798 | 951.5288 |  | -1 | -1 | -1 | -1 | 0 |  |  | Central IRL A | -1 |  |  | 680 | PB-02 | Chace Lane Pond Modifications | City of Palm Bay |  | 124.0773 | 0.77172
250000 | 2000000 | 2100000 | Central IRL | A | IR12-21 | 62-304.520 (7), F.A.C. | 0.56 | 0.48 | City of Palm Bay | 0.14208 | 3756.7913 | 9.3459 | 1.3739 | 1.3279 | 0.19521 | 533.7748 | 1210 | Fixed Single Family Units | 1210 | City of Palm Bay Brevard County | City of Palm Bay |  |  |  | 0 | 1 | 1.3279 | 0.19521 | 533.7748 |  | -1 | -1 | -1 | -1 | 0 |  |  | Central IRL A | -1 |  |  | 680 | PB-02 | Chace Lane Pond Modifications | City of Palm Bay |  | 98.4364 | 0.43291
250000 | 2000000 | 2100000 | Central IRL | A | IR12-21 | 62-304.520 (7), F.A.C. | 0.56 | 0.48 | City of Palm Bay | 0.0057384 | 3756.7913 | 9.3459 | 1.3739 | 0.053631 | 0.007884 | 21.558 | 1210 | Fixed Single Family Units | 1210 | City of Palm Bay Brevard County | City of Palm Bay |  |  |  | 0 | 1 | 0.053631 | 0.007884 | 21.558 |  | -1 | -1 | -1 | -1 | 0 |  |  | Central IRL A | -1 |  |  | 680 | PB-02 | Chace Lane Pond Modifications | City of Palm Bay |  | 26.2591 | 0.017484
250000 | 2000000 | 2100000 | Central IRL | A | IR12-21 | 62-304.520 (7), F.A.C. | 0.56 | 0.48 | Natural Lands | 0.38193 | 2323.303 | 6.0547 | 0.56981 | 2.3125 | 0.21763 | 887.341 | 6170 | Mixed wetland hardwoods | 6170 | City of Palm Bay Brevard County | City of Palm Bay |  |  | Natural Lands | 0 | 1 | 2.3125 | 0.21763 | 1435.2517 |  | -1 | -1 | -1 | -1 | 0 |  |  | Central IRL A | -1 |  |  | 680 | PB-02 | Chace Lane Pond Modifications | City of Palm Bay |  | 162.369 | 1.164
250000 | 2000000 | 2100000 | Central IRL | A | IR12-21 | 62-304.520 (7), F.A.C. | 0.56 | 0.48 | City of Palm Bay | 0.20731 | 3746.5338 | 9.0832 | 1.3213 | 1.8831 | 0.27392 | 776.7082 | 1200 | Residential, Medium Density-Two-five dwellingunits per acre | 1200 | City of Palm Bay Brevard County | City of Palm Bay |  |  |  | 0 | 1 | 1.8831 | 0.27392 | 776.7082 |  | -1 | -1 | -1 | -1 | 0 |  |  | Central IRL A | -1 |  |  | 680 | PB-02 | Chace Lane Pond Modifications | City of Palm Bay |  | 171.6985 | 0.62993
250000 | 2000000 | 2100000 | Central IRL | A | IR12-21 | 62-304.520 (7), F.A.C. | 0.56 | 0.48 | City of Palm Bay | 0.019491 | 3746.5338 | 9.0832 | 1.3213 | 0.17704 | 0.025753 | 73.0231 | 1850 | Parks and Zoos | 1850 | City of Palm Bay Brevard County | City of Palm Bay |  |  |  | 0 | 1 | 0.17704 | 0.025753 | 73.0231 |  | -1 | -1 | -1 | -1 | 0 |  |  | Central IRL A | -1 |  |  | 680 | PB-02 | Chace Lane Pond Modifications | City of Palm Bay |  | 105.871 | 0.059224
250000 | 2000000 | 2100000 | Central IRL | A | IR12-21 | 62-304.520 (7), F.A.C. | 0.56 | 0.48 | City of Palm Bay | 0.16277 | 3746.5338 | 9.0832 | 1.3213 | 1.4785 | 0.21507 | 609.8382 | 1210 | Fixed Single Family Units | 1210 | City of Palm Bay Brevard County | City of Palm Bay |  |  |  | 0 | 1 | 1.4785 | 0.21507 | 609.8382 |  | -1 | -1 | -1 | -1 | 0 |  |  | Central IRL A | -1 |  |  | 680 | PB-02 | Chace Lane Pond Modifications | City of Palm Bay |  | 102.5006 | 0.4946
250000 | 2000000 | 2100000 | Central IRL | A | IR12-21 | 62-304.520 (7), F.A.C. | 0.56 | 0.48 | City of Palm Bay | 0.086505 | 3746.5338 | 9.0832 | 1.3213 | 0.78574 | 0.1143 | 324.0957 | 1210 | Fixed Single Family Units | 1210 | City of Palm Bay Brevard County | City of Palm Bay |  |  |  | 0 | 1 | 0.78574 | 0.1143 | 324.0957 |  | -1 | -1 | -1 | -1 | 0 |  |  | Central IRL A | -1 |  |  | 680 | PB-02 | Chace Lane Pond Modifications | City of Palm Bay |  | 75.5797 | 0.26285
250000 | 2000000 | 2100000 | Central IRL | A | IR12-21 | 62-304.520 (7), F.A.C. | 0.56 | 0.48 | City of Palm Bay | 0.065931 | 3743.6545 | 9.6962 | 1.4384 | 0.63928 | 0.094838 | 246.8241 | 1200 | Residential, Medium Density-Two-five dwellingunits per acre | 1200 | City of Palm Bay Brevard County | City of Palm Bay |  |  |  | 0 | 1 | 0.63928 | 0.094838 | 246.8241 |  | -1 | -1 | -1 | -1 | 0 |  |  | Central IRL A | -1 |  |  | 680 | PB-02 | Chace Lane Pond Modifications | City of Palm Bay |  | 110.8169 | 0.20018
250000 | 2000000 | 2100000 | Central IRL | A | IR12-21 | 62-304.520 (7), F.A.C. | 0.56 | 0.48 | City of Palm Bay | 0.15536 | 3743.6545 | 9.6962 | 1.4384 | 1.5064 | 0.22347 | 581.5976 | 1210 | Fixed Single Family Units | 1210 | City of Palm Bay Brevard County | City of Palm Bay |  |  |  | 0 | 1 | 1.5064 | 0.22347 | 581.5976 |  | -1 | -1 | -1 | -1 | 0 |  |  | Central IRL A | -1 |  |  | 680 | PB-02 | Chace Lane Pond Modifications | City of Palm Bay |  | 102.6468 | 0.47169
250000 | 2000000 | 2100000 | Central IRL | A | IR12-21 | 62-304.520 (7), F.A.C. | 0.56 | 0.48 | City of Palm Bay | 0.21004 | 3743.6545 | 9.6962 | 1.4384 | 2.0366 | 0.30212 | 786.3076 | 1210 | Fixed Single Family Units | 1210 | City of Palm Bay Brevard County | City of Palm Bay |  |  |  | 0 | 1 | 2.0366 | 0.30212 | 786.3076 |  | -1 | -1 | -1 | -1 | 0 |  |  | Central IRL A | -1 |  |  | 680 | PB-02 | Chace Lane Pond Modifications | City of Palm Bay |  | 116.8077 | 0.63772
250000 | 2000000 | 2100000 | Central IRL | A | IR12-21 | 62-304.520 (7), F.A.C. | 0.56 | 0.48 | City of Palm Bay | 0.018832 | 3743.6545 | 9.6962 | 1.4384 | 0.1826 | 0.027089 | 70.5006 | 1210 | Fixed Single Family Units | 1210 | City of Palm Bay Brevard County | City of Palm Bay |  |  |  | 0 | 1 | 0.1826 | 0.027089 | 70.5006 |  | -1 | -1 | -1 | -1 | 0 |  |  | Central IRL A | -1 |  |  | 680 | PB-02 | Chace Lane Pond Modifications | City of Palm Bay |  | 66.6491 | 0.057178
250000 | 2000000 | 2100000 | Central IRL | A | IR12-21 | 62-304.520 (7), F.A.C. | 0.56 | 0.48 | City of Palm Bay | 0.056508 | 3743.6545 | 9.6962 | 1.4384 | 0.54791 | 0.081282 | 211.5456 | 1210 | Fixed Single Family Units | 1210 | City of Palm Bay Brevard County | City of Palm Bay |  |  |  | 0 | 1 | 0.54791 | 0.081282 | 211.5456 |  | -1 | -1 | -1 | -1 | 0 |  |  | Central IRL A | -1 |  |  | 680 | PB-02 | Chace Lane Pond Modifications | City of Palm Bay |  | 60.8728 | 0.17157
250000 | 2000000 | 2100000 | Central IRL | A | IR12-21 | 62-304.520 (7), F.A.C. | 0.56 | 0.48 | City of Palm Bay | 0.096016 | 3743.6545 | 9.6962 | 1.4384 | 0.93099 | 0.13811 | 359.4498 | 1210 | Fixed Single Family Units | 1210 | City of Palm Bay Brevard County | City of Palm Bay |  |  |  | 0 | 1 | 0.93099 | 0.13811 | 359.4498 |  | -1 | -1 | -1 | -1 | 0 |  |  | Central IRL A | -1 |  |  | 680 | PB-02 | Chace Lane Pond Modifications | City of Palm Bay |  | 84.3117 | 0.29152
250000 | 2000000 | 2100000 | Central IRL | A | IR12-21 | 62-304.520 (7), F.A.C. | 0.56 | 0.48 | City of Palm Bay | 0.015084 | 3743.6545 | 9.6962 | 1.4384 | 0.14625 | 0.021697 | 56.4677 | 1210 | Fixed Single Family Units | 1210 | City of Palm Bay Brevard County | City of Palm Bay |  |  |  | 0 | 1 | 0.14625 | 0.021697 | 56.4677 |  | -1 | -1 | -1 | -1 | 0 |  |  | Central IRL A | -1 |  |  | 680 | PB-02 | Chace Lane Pond Modifications | City of Palm Bay |  | 36.1934 | 0.045797
250000 | 2000000 | 2100000 | Central IRL | A | IR12-21 | 62-304.520 (7), F.A.C. | 0.56 | 0.48 | City of Palm Bay | 0.11984 | 3743.3785 | 7.7418 | 1.0788 | 0.92775 | 0.12928 | 448.5949 | 1200 | Residential, Medium Density-Two-five dwellingunits per acre | 1200 | City of Palm Bay Brevard County | City of Palm Bay |  |  |  | 0 | 1 | 0.92775 | 0.12928 | 448.5949 |  | -1 | -1 | -1 | -1 | 0 |  |  | Central IRL A | -1 |  |  | 680 | PB-02 | Chace Lane Pond Modifications | City of Palm Bay |  | 111.2248 | 0.36382
250000 | 2000000 | 2100000 | Central IRL | A | IR12-21 | 62-304.520 (7), F.A.C. | 0.56 | 0.48 | City of Palm Bay | 0.0033706 | 3743.3785 | 7.7418 | 1.0788 | 0.026095 | 0.0036362 | 12.6175 | 1850 | Parks and Zoos | 1850 | City of Palm Bay Brevard County | City of Palm Bay |  |  |  | 0 | 1 | 0.026095 | 0.0036362 | 12.6175 |  | -1 | -1 | -1 | -1 | 0 |  |  | Central IRL A | -1 |  |  | 680 | PB-02 | Chace Lane Pond Modifications | City of Palm Bay |  | 35.398 | 0.010233
250000 | 2000000 | 2100000 | Central IRL | A | IR12-21 | 62-304.520 (7), F.A.C. | 0.56 | 0.48 | City of Palm Bay | 0.020659 | 3743.3785 | 7.7418 | 1.0788 | 0.15993 | 0.022287 | 77.3329 | 1210 | Fixed Single Family Units | 1210 | City of Palm Bay Brevard County | City of Palm Bay |  |  |  | 0 | 1 | 0.15993 | 0.022287 | 77.3329 |  | -1 | -1 | -1 | -1 | 0 |  |  | Central IRL A | -1 |  |  | 680 | PB-02 | Chace Lane Pond Modifications | City of Palm Bay |  | 45.4513 | 0.062719
250000 | 2000000 | 2100000 | Central IRL | A | IR12-21 | 62-304.520 (7), F.A.C. | 0.56 | 0.48 | City of Palm Bay | 0.0077891 | 3743.3785 | 7.7418 | 1.0788 | 0.060301 | 0.0084029 | 29.1575 | 1210 | Fixed Single Family Units | 1210 | City of Palm Bay Brevard County | City of Palm Bay |  |  |  | 0 | 1 | 0.060301 | 0.0084029 | 29.1575 |  | -1 | -1 | -1 | -1 | 0 |  |  | Central IRL A | -1 |  |  | 680 | PB-02 | Chace Lane Pond Modifications | City of Palm Bay |  | 27.4226 | 0.023648
250000 | 2000000 | 2100000 | Central IRL | A | IR12-21 | 62-304.520 (7), F.A.C. | 0.56 | 0.48 | City of Palm Bay | 0.13136 | 3750.9761 | 9.3322 | 1.3719 | 1.2259 | 0.18022 | 492.7397 | 1200 | Residential, Medium Density-Two-five dwellingunits per acre | 1200 | City of Palm Bay Brevard County | City of Palm Bay |  |  |  | 0 | 1 | 1.2259 | 0.18022 | 492.7397 |  | -1 | -1 | -1 | -1 | 0 |  |  | Central IRL A | -1 |  |  | 680 | PB-02 | Chace Lane Pond Modifications | City of Palm Bay |  | 140.0374 | 0.39963
250000 | 2000000 | 2100000 | Central IRL | A | IR12-21 | 62-304.520 (7), F.A.C. | 0.56 | 0.48 | City of Palm Bay | 0.0083242 | 3750.9761 | 9.3322 | 1.3719 | 0.077683 | 0.01142 | 31.2238 | 1210 | Fixed Single Family Units | 1210 | City of Palm Bay Brevard County | City of Palm Bay |  |  |  | 0 | 1 | 0.077683 | 0.01142 | 31.2238 |  | -1 | -1 | -1 | -1 | 0 |  |  | Central IRL A | -1 |  |  | 680 | PB-02 | Chace Lane Pond Modifications | City of Palm Bay |  | 31.5318 | 0.025323
250000 | 2000000 | 2100000 | Central IRL | A | IR12-21 | 62-304.520 (7), F.A.C. | 0.56 | 0.48 | City of Palm Bay | 0.075183 | 3750.9761 | 9.3322 | 1.3719 | 0.70163 | 0.10314 | 282.0112 | 1210 | Fixed Single Family Units | 1210 | City of Palm Bay Brevard County | City of Palm Bay |  |  |  | 0 | 1 | 0.70163 | 0.10314 | 282.0112 |  | -1 | -1 | -1 | -1 | 0 |  |  | Central IRL A | -1 |  |  | 680 | PB-02 | Chace Lane Pond Modifications | City of Palm Bay |  | 78.933 | 0.22872
250000 | 2000000 | 2100000 | Central IRL | A | IR12-21 | 62-304.520 (7), F.A.C. | 0.56 | 0.48 | City of Palm Bay | 0.16325 | 3750.9761 | 9.3322 | 1.3719 | 1.5235 | 0.22396 | 612.3432 | 1210 | Fixed Single Family Units | 1210 | City of Palm Bay Brevard County | City of Palm Bay |  |  |  | 0 | 1 | 1.5235 | 0.22396 | 612.3432 |  | -1 | -1 | -1 | -1 | 0 |  |  | Central IRL A | -1 |  |  | 680 | PB-02 | Chace Lane Pond Modifications | City of Palm Bay |  | 103.338 | 0.49663
250000 | 2000000 | 2100000 | Central IRL | A | IR12-21 | 62-304.520 (7), F.A.C. | 0.56 | 0.48 | City of Palm Bay | 0.22836 | 3750.9761 | 9.3322 | 1.3719 | 2.1311 | 0.31328 | 856.5563 | 1210 | Fixed Single Family Units | 1210 | City of Palm Bay Brevard County | City of Palm Bay |  |  |  | 0 | 1 | 2.1311 | 0.31328 | 856.5563 |  | -1 | -1 | -1 | -1 | 0 |  |  | Central IRL A | -1 |  |  | 680 | PB-02 | Chace Lane Pond Modifications | City of Palm Bay |  | 117.5889 | 0.69469
250000 | 2000000 | 2100000 | Central IRL | A | IR12-21 | 62-304.520 (7), F.A.C. | 0.56 | 0.48 | City of Palm Bay | 0.011288 | 3750.9761 | 9.3322 | 1.3719 | 0.10534 | 0.015486 | 42.3418 | 1210 | Fixed Single Family Units | 1210 | City of Palm Bay Brevard County | City of Palm Bay |  |  |  | 0 | 1 | 0.10534 | 0.015486 | 42.3418 |  | -1 | -1 | -1 | -1 | 0 |  |  | Central IRL A | -1 |  |  | 680 | PB-02 | Chace Lane Pond Modifications | City of Palm Bay |  | 38.8461 | 0.03434
250000 | 2000000 | 2100000 | Central IRL | A | IR12-21 | 62-304.520 (7), F.A.C. | 0.56 | 0.48 | City of Palm Bay | 0.013457 | 3739.8745 | 7.2106 | 0.97921 | 0.097034 | 0.013177 | 50.3281 | 1200 | Residential, Medium Density-Two-five dwellingunits per acre | 1200 | City of Palm Bay Brevard County | City of Palm Bay |  |  |  | 0 | 1 | 0.097034 | 0.013177 | 50.3281 |  | -1 | -1 | -1 | -1 | 0 |  |  | Central IRL A | -1 |  |  | 680 | PB-02 | Chace Lane Pond Modifications | City of Palm Bay |  | 35.8508 | 0.040818
250000 | 2000000 | 2100000 | Central IRL | A | IR12-21 | 62-304.520 (7), F.A.C. | 0.56 | 0.48 | City of Palm Bay | 0.027659 | 3739.8745 | 7.2106 | 0.97921 | 0.19944 | 0.027084 | 103.4414 | 1850 | Parks and Zoos | 1850 | City of Palm Bay Brevard County | City of Palm Bay |  |  |  | 0 | 1 | 0.19944 | 0.027084 | 103.4414 |  | -1 | -1 | -1 | -1 | 0 |  |  | Central IRL A | -1 |  |  | 680 | PB-02 | Chace Lane Pond Modifications | City of Palm Bay |  | 56.9449 | 0.083894
250000 | 2100000 | 2100000 | Central IRL | A | IR12-21 | 62-304.520 (7), F.A.C. | 0.56 | 0.48 | City of Palm Bay | 0.10092 | 3761.8541 | 9.7341 | 1.4437 | 0.98237 | 0.1457 | 379.6494 | 1200 | Residential, Medium Density-Two-five dwellingunits per acre | 1200 | City of Palm Bay Brevard County | City of Palm Bay |  |  |  | 0 | 1 | 0.98237 | 0.1457 | 379.6494 |  | -1 | -1 | -1 | -1 | 0 |  |  | Central IRL A | -1 |  |  | 680 | PB-02 | Chace Lane Pond Modifications | City of Palm Bay |  | 98.5012 | 0.30791
250000 | 2100000 | 2100000 | Central IRL | A | IR12-21 | 62-304.520 (7), F.A.C. | 0.56 | 0.48 | City of Palm Bay | 0.24504 | 3761.8541 | 9.7341 | 1.4437 | 2.3852 | 0.35377 | 921.7978 | 1210 | Fixed Single Family Units | 1210 | City of Palm Bay Brevard County | City of Palm Bay |  |  |  | 0 | 1 | 2.3852 | 0.35377 | 921.7978 |  | -1 | -1 | -1 | -1 | 0 |  |  | Central IRL A | -1 |  |  | 680 | PB-02 | Chace Lane Pond Modifications | City of Palm Bay |  | 124.1494 | 0.74761
250000 | 2100000 | 2100000 | Central IRL | A | IR12-21 | 62-304.520 (7), F.A.C. | 0.56 | 0.48 | City of Palm Bay | 0.00012447 | 3761.8541 | 9.7341 | 1.4437 | 0.0012116 | 0.0001797 | 0.46824 | 1210 | Fixed Single Family Units | 1210 | City of Palm Bay Brevard County | City of Palm Bay |  |  |  | 0 | 1 | 0.0012116 | 0.0001797 | 0.46824 |  | -1 | -1 | -1 | -1 | 0 |  |  | Central IRL A | -1 |  |  | 680 | PB-02 | Chace Lane Pond Modifications | City of Palm Bay |  | 3.4931 | 0.00037976
250000 | 2100000 | 2100000 | Central IRL | A | IR12-21 | 62-304.520 (7), F.A.C. | 0.56 | 0.48 | City of Palm Bay | 0.0040862 | 3761.8541 | 9.7341 | 1.4437 | 0.039776 | 0.0058995 | 15.3718 | 1210 | Fixed Single Family Units | 1210 | City of Palm Bay Brevard County | City of Palm Bay |  |  |  | 0 | 1 | 0.039776 | 0.0058995 | 15.3718 |  | -1 | -1 | -1 | -1 | 0 |  |  | Central IRL A | -1 |  |  | 680 | PB-02 | Chace Lane Pond Modifications | City of Palm Bay |  | 19.9913 | 0.012467
250000 | 2100000 | 2100000 | Central IRL | A | IR12-21 | 62-304.520 (7), F.A.C. | 0.56 | 0.48 | City of Palm Bay | 0.029652 | 3761.8541 | 9.7341 | 1.4437 | 0.28863 | 0.042809 | 111.5452 | 1210 | Fixed Single Family Units | 1210 | City of Palm Bay Brevard County | City of Palm Bay |  |  |  | 0 | 1 | 0.28863 | 0.042809 | 111.5452 |  | -1 | -1 | -1 | -1 | 0 |  |  | Central IRL A | -1 |  |  | 680 | PB-02 | Chace Lane Pond Modifications | City of Palm Bay |  | 46.2722 | 0.090467
250000 | 2100000 | 2100000 | Central IRL | A | IR12-21 | 62-304.520 (7), F.A.C. | 0.56 | 0.48 | City of Palm Bay | 0.0085489 | 3761.8541 | 9.7341 | 1.4437 | 0.083215 | 0.012342 | 32.1597 | 1210 | Fixed Single Family Units | 1210 | City of Palm Bay Brevard County | City of Palm Bay |  |  |  | 0 | 1 | 0.083215 | 0.012342 | 32.1597 |  | -1 | -1 | -1 | -1 | 0 |  |  | Central IRL A | -1 |  |  | 680 | PB-02 | Chace Lane Pond Modifications | City of Palm Bay |  | 29.1918 | 0.026083
250000 | 2100000 | 2100000 | Central IRL | A | IR12-21 | 62-304.520 (7), F.A.C. | 0.56 | 0.48 | City of Palm Bay | 0.22174 | 3761.8541 | 9.7341 | 1.4437 | 2.1584 | 0.32013 | 834.1396 | 1210 | Fixed Single Family Units | 1210 | City of Palm Bay Brevard County | City of Palm Bay |  |  |  | 0 | 1 | 2.1584 | 0.32013 | 834.1396 |  | -1 | -1 | -1 | -1 | 0 |  |  | Central IRL A | -1 |  |  | 680 | PB-02 | Chace Lane Pond Modifications | City of Palm Bay |  | 117.8938 | 0.67651
250000 | 2100000 | 2100000 | Central IRL | A | IR12-21 | 62-304.520 (7), F.A.C. | 0.56 | 0.48 | City of Palm Bay | 0.0034818 | 3761.8541 | 9.7341 | 1.4437 | 0.033892 | 0.0050268 | 13.098 | 1210 | Fixed Single Family Units | 1210 | City of Palm Bay Brevard County | City of Palm Bay |  |  |  | 0 | 1 | 0.033892 | 0.0050268 | 13.098 |  | -1 | -1 | -1 | -1 | 0 |  |  | Central IRL A | -1 |  |  | 680 | PB-02 | Chace Lane Pond Modifications | City of Palm Bay |  | 18.6059 | 0.010623
250000 | 2100000 | 2100000 | Central IRL | A | IR12-21 | 62-304.520 (7), F.A.C. | 0.56 | 0.48 | City of Palm Bay | 0.0041751 | 3761.8541 | 9.7341 | 1.4437 | 0.040641 | 0.0060278 | 15.7062 | 1210 | Fixed Single Family Units | 1210 | City of Palm Bay Brevard County | City of Palm Bay |  |  |  | 0 | 1 | 0.040641 | 0.0060278 | 15.7062 |  | -1 | -1 | -1 | -1 | 0 |  |  | Central IRL A | -1 |  |  | 680 | PB-02 | Chace Lane Pond Modifications | City of Palm Bay |  | 18.7583 | 0.012738
250000 | 2100000 | 2100000 | Central IRL | A | IR12-21 | 62-304.520 (7), F.A.C. | 0.56 | 0.48 | City of Palm Bay | 0.076507 | 3744.6942 | 9.3174 | 1.3698 | 0.71285 | 0.1048 | 286.4956 | 1200 | Residential, Medium Density-Two-five dwellingunits per acre | 1200 | City of Palm Bay Brevard County | City of Palm Bay |  |  |  | 0 | 1 | 0.71285 | 0.1048 | 286.4956 |  | -1 | -1 | -1 | -1 | 0 |  |  | Central IRL A | -1 |  |  | 680 | PB-02 | Chace Lane Pond Modifications | City of Palm Bay |  | 112.3744 | 0.23236
250000 | 2100000 | 2100000 | Central IRL | A | IR12-21 | 62-304.520 (7), F.A.C. | 0.56 | 0.48 | City of Palm Bay | 0.018363 | 3744.6942 | 9.3174 | 1.3698 | 0.1711 | 0.025153 | 68.7651 | 1210 | Fixed Single Family Units | 1210 | City of Palm Bay Brevard County | City of Palm Bay |  |  |  | 0 | 1 | 0.1711 | 0.025153 | 68.7651 |  | -1 | -1 | -1 | -1 | 0 |  |  | Central IRL A | -1 |  |  | 680 | PB-02 | Chace Lane Pond Modifications | City of Palm Bay |  | 65.5101 | 0.055771
250000 | 2100000 | 2100000 | Central IRL | A | IR12-21 | 62-304.520 (7), F.A.C. | 0.56 | 0.48 | City of Palm Bay | 0.20732 | 3744.6942 | 9.3174 | 1.3698 | 1.9317 | 0.28398 | 776.3392 | 1210 | Fixed Single Family Units | 1210 | City of Palm Bay Brevard County | City of Palm Bay |  |  |  | 0 | 1 | 1.9317 | 0.28398 | 776.3392 |  | -1 | -1 | -1 | -1 | 0 |  |  | Central IRL A | -1 |  |  | 680 | PB-02 | Chace Lane Pond Modifications | City of Palm Bay |  | 115.8869 | 0.62963
250000 | 2100000 | 2100000 | Central IRL | A | IR12-21 | 62-304.520 (7), F.A.C. | 0.56 | 0.48 | City of Palm Bay | 0.14599 | 3744.6942 | 9.3174 | 1.3698 | 1.3602 | 0.19997 | 546.6876 | 1210 | Fixed Single Family Units | 1210 | City of Palm Bay Brevard County | City of Palm Bay |  |  |  | 0 | 1 | 1.3602 | 0.19997 | 546.6876 |  | -1 | -1 | -1 | -1 | 0 |  |  | Central IRL A | -1 |  |  | 680 | PB-02 | Chace Lane Pond Modifications | City of Palm Bay |  | 99.3836 | 0.44338
250000 | 2100000 | 2100000 | Central IRL | A | IR12-21 | 62-304.520 (7), F.A.C. | 0.56 | 0.48 | City of Palm Bay | 0.091686 | 3744.6942 | 9.3174 | 1.3698 | 0.85427 | 0.12559 | 343.3342 | 1210 | Fixed Single Family Units | 1210 | City of Palm Bay Brevard County | City of Palm Bay |  |  |  | 0 | 1 | 0.85427 | 0.12559 | 343.3342 |  | -1 | -1 | -1 | -1 | 0 |  |  | Central IRL A | -1 |  |  | 680 | PB-02 | Chace Lane Pond Modifications | City of Palm Bay |  | 81.4382 | 0.27845
250000 | 2100000 | 2100000 | Central IRL | A | IR12-21 | 62-304.520 (7), F.A.C. | 0.56 | 0.48 | City of Palm Bay | 0.0779 | 3744.6942 | 9.3174 | 1.3698 | 0.72583 | 0.10671 | 291.7135 | 1210 | Fixed Single Family Units | 1210 | City of Palm Bay Brevard County | City of Palm Bay |  |  |  | 0 | 1 | 0.72583 | 0.10671 | 291.7135 |  | -1 | -1 | -1 | -1 | 0 |  |  | Central IRL A | -1 |  |  | 680 | PB-02 | Chace Lane Pond Modifications | City of Palm Bay |  | 73.3125 | 0.23659
250000 | 2100000 | 2100000 | Central IRL | A | IR12-21 | 62-304.520 (7), F.A.C. | 0.56 | 0.48 | City of Palm Bay | 0.0084885 | 3802.8844 | 9.3717 | 1.2572 | 0.079551 | 0.010672 | 32.2807 | 1200 | Residential, Medium Density-Two-five dwellingunits per acre | 1200 | City of Palm Bay Brevard County | City of Palm Bay |  |  |  | 0 | 1 | 0.079551 | 0.010672 | 68.9683 |  | -1 | -1 | -1 | -1 | 0 |  |  | Central IRL A | -1 |  |  | 680 | PB-02 | Chace Lane Pond Modifications | City of Palm Bay |  | 28.9284 | 0.055935
250000 | 2100000 | 2100000 | Central IRL | A | IR12-21 | 62-304.520 (7), F.A.C. | 0.56 | 0.48 | City of Palm Bay | 0.063693 | 3802.8844 | 9.3717 | 1.2572 | 0.5969 | 0.080073 | 242.2152 | 1850 | Parks and Zoos | 1850 | City of Palm Bay Brevard County | City of Palm Bay |  |  |  | 0 | 1 | 0.5969 | 0.080073 | 434.1485 |  | -1 | -1 | -1 | -1 | 0 |  |  | Central IRL A | -1 |  |  | 680 | PB-02 | Chace Lane Pond Modifications | City of Palm Bay |  | 68.1094 | 0.35211
250000 | 2100000 | 2100000 | Central IRL | A | IR12-21 | 62-304.520 (7), F.A.C. | 0.56 | 0.48 | City of Palm Bay | 0.12181 | 3744.6942 | 9.3174 | 1.3698 | 1.1349 | 0.16685 | 456.1329 | 1200 | Residential, Medium Density-Two-five dwellingunits per acre | 1200 | City of Palm Bay Brevard County | City of Palm Bay |  |  |  | 0 | 1 | 1.1349 | 0.16685 | 582.8028 |  | -1 | -1 | -1 | -1 | 0 |  |  | Central IRL A | -1 |  |  | 680 | PB-02 | Chace Lane Pond Modifications | City of Palm Bay |  | 191.4803 | 0.47267
250000 | 2100000 | 2100000 | Central IRL | A | IR12-21 | 62-304.520 (7), F.A.C. | 0.56 | 0.48 | City of Palm Bay | 0.037408 | 3744.6942 | 9.3174 | 1.3698 | 0.34855 | 0.051241 | 140.083 | 1210 | Fixed Single Family Units | 1210 | City of Palm Bay Brevard County | City of Palm Bay |  |  |  | 0 | 1 | 0.34855 | 0.051241 | 140.083 |  | -1 | -1 | -1 | -1 | 0 |  |  | Central IRL A | -1 |  |  | 680 | PB-02 | Chace Lane Pond Modifications | City of Palm Bay |  | 73.3067 | 0.11361
250000 | 2100000 | 2100000 | Central IRL | A | IR12-21 | 62-304.520 (7), F.A.C. | 0.56 | 0.48 | City of Palm Bay | 0.0096115 | 3744.6942 | 9.3174 | 1.3698 | 0.089554 | 0.013165 | 35.9921 | 1210 | Fixed Single Family Units | 1210 | City of Palm Bay Brevard County | City of Palm Bay |  |  |  | 0 | 1 | 0.089554 | 0.013165 | 35.9921 |  | -1 | -1 | -1 | -1 | 0 |  |  | Central IRL A | -1 |  |  | 680 | PB-02 | Chace Lane Pond Modifications | City of Palm Bay |  | 26.325 | 0.029191
250000 | 2100000 | 2100000 | Central IRL | A | IR12-21 | 62-304.520 (7), F.A.C. | 0.56 | 0.48 | City of Palm Bay | 0.31148 | 3744.6942 | 9.3174 | 1.3698 | 2.9022 | 0.42665 | 1166.3899 | 1210 | Fixed Single Family Units | 1210 | City of Palm Bay Brevard County | City of Palm Bay |  |  |  | 0 | 1 | 2.9022 | 0.42665 | 1166.3899 |  | -1 | -1 | -1 | -1 | 0 |  |  | Central IRL A | -1 |  |  | 680 | PB-02 | Chace Lane Pond Modifications | City of Palm Bay |  | 141.2653 | 0.94598
250000 | 2100000 | 2100000 | Central IRL | A | IR12-21 | 62-304.520 (7), F.A.C. | 0.56 | 0.48 | City of Palm Bay | 0.10363 | 3744.6942 | 9.3174 | 1.3698 | 0.96558 | 0.14195 | 388.0674 | 1210 | Fixed Single Family Units | 1210 | City of Palm Bay Brevard County | City of Palm Bay |  |  |  | 0 | 1 | 0.96558 | 0.14195 | 388.0674 |  | -1 | -1 | -1 | -1 | 0 |  |  | Central IRL A | -1 |  |  | 680 | PB-02 | Chace Lane Pond Modifications | City of Palm Bay |  | 103.7566 | 0.31473
250000 | 2100000 | 2100000 | Central IRL | A | IR12-21 | 62-304.520 (7), F.A.C. | 0.56 | 0.48 | City of Palm Bay | 0.24028 | 3760.6679 | 9.355 | 1.3752 | 2.2479 | 0.33044 | 903.6303 | 1200 | Residential, Medium Density-Two-five dwellingunits per acre | 1200 | City of Palm Bay Brevard County | City of Palm Bay |  |  |  | 0 | 1 | 2.2479 | 0.33044 | 903.6303 |  | -1 | -1 | -1 | -1 | 0 |  |  | Central IRL A | -1 |  |  | 680 | PB-02 | Chace Lane Pond Modifications | City of Palm Bay |  | 154.8365 | 0.73287
250000 | 2100000 | 2100000 | Central IRL | A | IR12-21 | 62-304.520 (7), F.A.C. | 0.56 | 0.48 | City of Palm Bay | 0.087958 | 3760.6679 | 9.355 | 1.3752 | 0.82285 | 0.12096 | 330.7827 | 1210 | Fixed Single Family Units | 1210 | City of Palm Bay Brevard County | City of Palm Bay |  |  |  | 0 | 1 | 0.82285 | 0.12096 | 330.7827 |  | -1 | -1 | -1 | -1 | 0 |  |  | Central IRL A | -1 |  |  | 680 | PB-02 | Chace Lane Pond Modifications | City of Palm Bay |  | 83.3028 | 0.26827
250000 | 2100000 | 2100000 | Central IRL | A | IR12-21 | 62-304.520 (7), F.A.C. | 0.56 | 0.48 | City of Palm Bay | 0.054549 | 3760.6679 | 9.355 | 1.3752 | 0.51031 | 0.075017 | 205.1417 | 1210 | Fixed Single Family Units | 1210 | City of Palm Bay Brevard County | City of Palm Bay |  |  |  | 0 | 1 | 0.51031 | 0.075017 | 205.1417 |  | -1 | -1 | -1 | -1 | 0 |  |  | Central IRL A | -1 |  |  | 680 | PB-02 | Chace Lane Pond Modifications | City of Palm Bay |  | 73.9109 | 0.16638
250000 | 2100000 | 2100000 | Central IRL | A | IR12-21 | 62-304.520 (7), F.A.C. | 0.56 | 0.48 | City of Palm Bay | 0.069681 | 3760.6679 | 9.355 | 1.3752 | 0.65187 | 0.095827 | 262.0477 | 1210 | Fixed Single Family Units | 1210 | City of Palm Bay Brevard County | City of Palm Bay |  |  |  | 0 | 1 | 0.65187 | 0.095827 | 262.0477 |  | -1 | -1 | -1 | -1 | 0 |  |  | Central IRL A | -1 |  |  | 680 | PB-02 | Chace Lane Pond Modifications | City of Palm Bay |  | 77.9862 | 0.21253
250000 | 2100000 | 2100000 | Central IRL | A | IR12-21 | 62-304.520 (7), F.A.C. | 0.56 | 0.48 | City of Palm Bay | 0.15573 | 3760.6679 | 9.355 | 1.3752 | 1.4568 | 0.21416 | 585.6404 | 1210 | Fixed Single Family Units | 1210 | City of Palm Bay Brevard County | City of Palm Bay |  |  |  | 0 | 1 | 1.4568 | 0.21416 | 585.6404 |  | -1 | -1 | -1 | -1 | 0 |  |  | Central IRL A | -1 |  |  | 680 | PB-02 | Chace Lane Pond Modifications | City of Palm Bay |  | 101.7478 | 0.47497
250000 | 2100000 | 2100000 | Central IRL | A | IR12-21 | 62-304.520 (7), F.A.C. | 0.56 | 0.48 | City of Palm Bay | 0.0095622 | 3760.6679 | 9.355 | 1.3752 | 0.089455 | 0.01315 | 35.9604 | 1210 | Fixed Single Family Units | 1210 | City of Palm Bay Brevard County | City of Palm Bay |  |  |  | 0 | 1 | 0.089455 | 0.01315 | 35.9604 |  | -1 | -1 | -1 | -1 | 0 |  |  | Central IRL A | -1 |  |  | 680 | PB-02 | Chace Lane Pond Modifications | City of Palm Bay |  | 30.8872 | 0.029165
250000 | 2100000 | 2100000 | Central IRL | A | IR12-21 | 62-304.520 (7), F.A.C. | 0.56 | 0.48 | City of Palm Bay | 0.02843 | 3774.804 | 9.7366 | 1.4154 | 0.27682 | 0.040239 | 107.3187 | 1200 | Residential, Medium Density-Two-five dwellingunits per acre | 1200 | City of Palm Bay Brevard County | City of Palm Bay |  |  |  | 0 | 1 | 0.27682 | 0.040239 | 1763.7058 |  | -1 | -1 | -1 | -1 | 0 |  |  | Central IRL A | -1 |  |  | 680 | PB-02 | Chace Lane Pond Modifications | City of Palm Bay |  | 53.2458 | 1.4304
250000 | 2100000 | 2100000 | Central IRL | A | IR12-21 | 62-304.520 (7), F.A.C. | 0.56 | 0.48 | City of Palm Bay | 0.045536 | 3774.804 | 9.7366 | 1.4154 | 0.44336 | 0.064449 | 171.8879 | 1210 | Fixed Single Family Units | 1210 | City of Palm Bay Brevard County | City of Palm Bay |  |  |  | 0 | 1 | 0.44336 | 0.064449 | 187.1628 |  | -1 | -1 | -1 | -1 | 0 |  |  | Central IRL A | -1 |  |  | 680 | PB-02 | Chace Lane Pond Modifications | City of Palm Bay |  | 66.2491 | 0.15179
250000 | 2100000 | 2100000 | Central IRL | A | IR12-21 | 62-304.520 (7), F.A.C. | 0.56 | 0.48 | Natural Lands | 0.21375 | 2423.8123 | 5.0732 | 0.63973 | 1.0844 | 0.13674 | 518.0982 | 6170 | Mixed wetland hardwoods | 6170 | City of Palm Bay Brevard County | City of Palm Bay |  |  | Natural Lands | 0 | 1 | 1.0844 | 0.13674 | 1337.1176 |  | -1 | -1 | -1 | -1 | 0 |  |  | Central IRL A | -1 |  |  | 680 | PB-02 | Chace Lane Pond Modifications | City of Palm Bay |  | 137.2205 | 1.0844
250000 | 2100000 | 2100000 | Central IRL | A | IR12-21 | 62-304.520 (7), F.A.C. | 0.56 | 0.48 | City of Palm Bay | 0.14106 | 3750.9761 | 9.3322 | 1.3719 | 1.3164 | 0.19353 | 529.1282 | 1200 | Residential, Medium Density-Two-five dwellingunits per acre | 1200 | City of Palm Bay Brevard County | City of Palm Bay |  |  |  | 0 | 1 | 1.3164 | 0.19353 | 529.1282 |  | -1 | -1 | -1 | -1 | 0 |  |  | Central IRL A | -1 |  |  | 680 | PB-02 | Chace Lane Pond Modifications | City of Palm Bay |  | 123.2091 | 0.42914
250000 | 2100000 | 2100000 | Central IRL | A | IR12-21 | 62-304.520 (7), F.A.C. | 0.56 | 0.48 | City of Palm Bay | 0.12978 | 3750.9761 | 9.3322 | 1.3719 | 1.2111 | 0.17805 | 486.8048 | 1210 | Fixed Single Family Units | 1210 | City of Palm Bay Brevard County | City of Palm Bay |  |  |  | 0 | 1 | 1.2111 | 0.17805 | 486.8048 |  | -1 | -1 | -1 | -1 | 0 |  |  | Central IRL A | -1 |  |  | 680 | PB-02 | Chace Lane Pond Modifications | City of Palm Bay |  | 97.4073 | 0.39481
250000 | 2100000 | 2100000 | Central IRL | A | IR12-21 | 62-304.520 (7), F.A.C. | 0.56 | 0.48 | City of Palm Bay | 0.002856 | 3750.9761 | 9.3322 | 1.3719 | 0.026652 | 0.0039181 | 10.7126 | 1210 | Fixed Single Family Units | 1210 | City of Palm Bay Brevard County | City of Palm Bay |  |  |  | 0 | 1 | 0.026652 | 0.0039181 | 10.7126 |  | -1 | -1 | -1 | -1 | 0 |  |  | Central IRL A | -1 |  |  | 680 | PB-02 | Chace Lane Pond Modifications | City of Palm Bay |  | 23.9157 | 0.0086883
250000 | 2100000 | 2100000 | Central IRL | A | IR12-21 | 62-304.520 (7), F.A.C. | 0.56 | 0.48 | City of Palm Bay | 0.016036 | 3750.9761 | 9.3322 | 1.3719 | 0.14965 | 0.022 | 60.1499 | 1210 | Fixed Single Family Units | 1210 | City of Palm Bay Brevard County | City of Palm Bay |  |  |  | 0 | 1 | 0.14965 | 0.022 | 60.1499 |  | -1 | -1 | -1 | -1 | 0 |  |  | Central IRL A | -1 |  |  | 680 | PB-02 | Chace Lane Pond Modifications | City of Palm Bay |  | 43.8152 | 0.048783
250000 | 2100000 | 2100000 | Central IRL | A | IR12-21 | 62-304.520 (7), F.A.C. | 0.56 | 0.48 | City of Palm Bay | 0.22632 | 3750.9761 | 9.3322 | 1.3719 | 2.112 | 0.31048 | 848.9032 | 1210 | Fixed Single Family Units | 1210 | City of Palm Bay Brevard County | City of Palm Bay |  |  |  | 0 | 1 | 2.112 | 0.31048 | 848.9032 |  | -1 | -1 | -1 | -1 | 0 |  |  | Central IRL A | -1 |  |  | 680 | PB-02 | Chace Lane Pond Modifications | City of Palm Bay |  | 121.4469 | 0.68849
250000 | 2100000 | 2100000 | Central IRL | A | IR12-21 | 62-304.520 (7), F.A.C. | 0.56 | 0.48 | City of Palm Bay | 0.064049 | 3750.9761 | 9.3322 | 1.3719 | 0.59771 | 0.087869 | 240.2446 | 1210 | Fixed Single Family Units | 1210 | City of Palm Bay Brevard County | City of Palm Bay |  |  |  | 0 | 1 | 0.59771 | 0.087869 | 240.2446 |  | -1 | -1 | -1 | -1 | 0 |  |  | Central IRL A | -1 |  |  | 680 | PB-02 | Chace Lane Pond Modifications | City of Palm Bay |  | 79.1528 | 0.19485
250000 | 2100000 | 2100000 | Central IRL | A | IR12-21 | 62-304.520 (7), F.A.C. | 0.56 | 0.48 | City of Palm Bay | 0.037663 | 3750.9761 | 9.3322 | 1.3719 | 0.35148 | 0.05167 | 141.2726 | 1210 | Fixed Single Family Units | 1210 | City of Palm Bay Brevard County | City of Palm Bay |  |  |  | 0 | 1 | 0.35148 | 0.05167 | 141.2726 |  | -1 | -1 | -1 | -1 | 0 |  |  | Central IRL A | -1 |  |  | 680 | PB-02 | Chace Lane Pond Modifications | City of Palm Bay |  | 72.5639 | 0.11458
250000 | 2100000 | 2100000 | Central IRL | A | IR12-21 | 62-304.520 (7), F.A.C. | 0.56 | 0.48 | City of Palm Bay | 0.24583 | 3752.1276 | 8.4361 | 1.2067 | 2.0738 | 0.29665 | 922.3702 | 1200 | Residential, Medium Density-Two-five dwellingunits per acre | 1200 | City of Palm Bay Brevard County | City of Palm Bay |  |  |  | 0 | 1 | 2.0738 | 0.29665 | 922.3702 |  | -1 | -1 | -1 | -1 | 0 |  |  | Central IRL A | -1 |  |  | 680 | PB-02 | Chace Lane Pond Modifications | City of Palm Bay |  | 163.6189 | 0.74807
250000 | 2100000 | 2100000 | Central IRL | A | IR12-21 | 62-304.520 (7), F.A.C. | 0.56 | 0.48 | City of Palm Bay | 0.0030501 | 3752.1276 | 8.4361 | 1.2067 | 0.025731 | 0.0036807 | 11.4443 | 1850 | Parks and Zoos | 1850 | City of Palm Bay Brevard County | City of Palm Bay |  |  |  | 0 | 1 | 0.025731 | 0.0036807 | 11.4443 |  | -1 | -1 | -1 | -1 | 0 |  |  | Central IRL A | -1 |  |  | 680 | PB-02 | Chace Lane Pond Modifications | City of Palm Bay |  | 53.977 | 0.0092817
250000 | 2100000 | 2100000 | Central IRL | A | IR12-21 | 62-304.520 (7), F.A.C. | 0.56 | 0.48 | City of Palm Bay | 0.00048187 | 3752.1276 | 8.4361 | 1.2067 | 0.0040652 | 0.0005815 | 1.8081 | 1210 | Fixed Single Family Units | 1210 | City of Palm Bay Brevard County | City of Palm Bay |  |  |  | 0 | 1 | 0.0040652 | 0.0005815 | 1.8081 |  | -1 | -1 | -1 | -1 | 0 |  |  | Central IRL A | -1 |  |  | 680 | PB-02 | Chace Lane Pond Modifications | City of Palm Bay |  | 14.0706 | 0.0014664
250000 | 2100000 | 2100000 | Central IRL | A | IR12-21 | 62-304.520 (7), F.A.C. | 0.56 | 0.48 | City of Palm Bay | 0.11258 | 3752.1276 | 8.4361 | 1.2067 | 0.94972 | 0.13585 | 422.4062 | 1210 | Fixed Single Family Units | 1210 | City of Palm Bay Brevard County | City of Palm Bay |  |  |  | 0 | 1 | 0.94972 | 0.13585 | 422.4062 |  | -1 | -1 | -1 | -1 | 0 |  |  | Central IRL A | -1 |  |  | 680 | PB-02 | Chace Lane Pond Modifications | City of Palm Bay |  | 87.463 | 0.34258
250000 | 2100000 | 2100000 | Central IRL | A | IR12-21 | 62-304.520 (7), F.A.C. | 0.56 | 0.48 | City of Palm Bay | 0.041972 | 3760.6679 | 9.355 | 1.3752 | 0.39265 | 0.057721 | 157.8437 | 1200 | Residential, Medium Density-Two-five dwellingunits per acre | 1200 | City of Palm Bay Brevard County | City of Palm Bay |  |  |  | 0 | 1 | 0.39265 | 0.057721 | 157.8437 |  | -1 | -1 | -1 | -1 | 0 |  |  | Central IRL A | -1 |  |  | 680 | PB-02 | Chace Lane Pond Modifications | City of Palm Bay |  | 69.7098 | 0.12802
250000 | 2100000 | 2100000 | Central IRL | A | IR12-21 | 62-304.520 (7), F.A.C. | 0.56 | 0.48 | City of Palm Bay | 0.0014221 | 3760.6679 | 9.355 | 1.3752 | 0.013304 | 0.0019557 | 5.3479 | 1210 | Fixed Single Family Units | 1210 | City of Palm Bay Brevard County | City of Palm Bay |  |  |  | 0 | 1 | 0.013304 | 0.0019557 | 5.3479 |  | -1 | -1 | -1 | -1 | 0 |  |  | Central IRL A | -1 |  |  | 680 | PB-02 | Chace Lane Pond Modifications | City of Palm Bay |  | 11.1378 | 0.0043373
250000 | 2100000 | 2100000 | Central IRL | A | IR12-21 | 62-304.520 (7), F.A.C. | 0.56 | 0.48 | City of Palm Bay | 0.0032082 | 3760.6679 | 9.355 | 1.3752 | 0.030013 | 0.0044119 | 12.0649 | 1210 | Fixed Single Family Units | 1210 | City of Palm Bay Brevard County | City of Palm Bay |  |  |  | 0 | 1 | 0.030013 | 0.0044119 | 12.0649 |  | -1 | -1 | -1 | -1 | 0 |  |  | Central IRL A | -1 |  |  | 680 | PB-02 | Chace Lane Pond Modifications | City of Palm Bay |  | 17.4603 | 0.009785
250000 | 2100000 | 2100000 | Central IRL | A | IR12-21 | 62-304.520 (7), F.A.C. | 0.56 | 0.48 | City of Palm Bay | 0.093219 | 3760.6679 | 9.355 | 1.3752 | 0.87206 | 0.1282 | 350.5651 | 1210 | Fixed Single Family Units | 1210 | City of Palm Bay Brevard County | City of Palm Bay |  |  |  | 0 | 1 | 0.87206 | 0.1282 | 350.5651 |  | -1 | -1 | -1 | -1 | 0 |  |  | Central IRL A | -1 |  |  | 680 | PB-02 | Chace Lane Pond Modifications | City of Palm Bay |  | 85.0414 | 0.28432
250000 | 2100000 | 2100000 | Central IRL | A | IR12-21 | 62-304.520 (7), F.A.C. | 0.56 | 0.48 | City of Palm Bay | 0.22009 | 3760.6679 | 9.355 | 1.3752 | 2.059 | 0.30268 | 827.6955 | 1210 | Fixed Single Family Units | 1210 | City of Palm Bay Brevard County | City of Palm Bay |  |  |  | 0 | 1 | 2.059 | 0.30268 | 827.6955 |  | -1 | -1 | -1 | -1 | 0 |  |  | Central IRL A | -1 |  |  | 680 | PB-02 | Chace Lane Pond Modifications | City of Palm Bay |  | 118.5102 | 0.67129
250000 | 2100000 | 2100000 | Central IRL | A | IR12-21 | 62-304.520 (7), F.A.C. | 0.56 | 0.48 | City of Palm Bay | 0.25606 | 3760.6679 | 9.355 | 1.3752 | 2.3955 | 0.35214 | 962.9585 | 1210 | Fixed Single Family Units | 1210 | City of Palm Bay Brevard County | City of Palm Bay |  |  |  | 0 | 1 | 2.3955 | 0.35214 | 962.9585 |  | -1 | -1 | -1 | -1 | 0 |  |  | Central IRL A | -1 |  |  | 680 | PB-02 | Chace Lane Pond Modifications | City of Palm Bay |  | 125.8847 | 0.78099
250000 | 2100000 | 2100000 | Central IRL | A | IR12-21 | 62-304.520 (7), F.A.C. | 0.56 | 0.48 | City of Palm Bay | 0.0017889 | 3760.6679 | 9.355 | 1.3752 | 0.016735 | 0.0024602 | 6.7276 | 1210 | Fixed Single Family Units | 1210 | City of Palm Bay Brevard County | City of Palm Bay |  |  |  | 0 | 1 | 0.016735 | 0.0024602 | 6.7276 |  | -1 | -1 | -1 | -1 | 0 |  |  | Central IRL A | -1 |  |  | 680 | PB-02 | Chace Lane Pond Modifications | City of Palm Bay |  | 14.99 | 0.0054563
250000 | 2100000 | 2100000 | Central IRL | A | IR12-21 | 62-304.520 (7), F.A.C. | 0.56 | 0.48 | City of Palm Bay | 0.064339 | 3743.6545 | 9.6962 | 1.4384 | 0.62384 | 0.092547 | 240.8617 | 1200 | Residential, Medium Density-Two-five dwellingunits per acre | 1200 | City of Palm Bay Brevard County | City of Palm Bay |  |  |  | 0 | 1 | 0.62384 | 0.092547 | 240.8617 |  | -1 | -1 | -1 | -1 | 0 |  |  | Central IRL A | -1 |  |  | 680 | PB-02 | Chace Lane Pond Modifications | City of Palm Bay |  | 110.4329 | 0.19535
250000 | 2100000 | 2100000 | Central IRL | A | IR12-21 | 62-304.520 (7), F.A.C. | 0.56 | 0.48 | City of Palm Bay | 0.10078 | 3743.6545 | 9.6962 | 1.4384 | 0.97716 | 0.14496 | 377.2783 | 1210 | Fixed Single Family Units | 1210 | City of Palm Bay Brevard County | City of Palm Bay |  |  |  | 0 | 1 | 0.97716 | 0.14496 | 377.2783 |  | -1 | -1 | -1 | -1 | 0 |  |  | Central IRL A | -1 |  |  | 680 | PB-02 | Chace Lane Pond Modifications | City of Palm Bay |  | 88.8538 | 0.30598
250000 | 2100000 | 2100000 | Central IRL | A | IR12-21 | 62-304.520 (7), F.A.C. | 0.56 | 0.48 | City of Palm Bay | 0.22505 | 3743.6545 | 9.6962 | 1.4384 | 2.1822 | 0.32372 | 842.5204 | 1210 | Fixed Single Family Units | 1210 | City of Palm Bay Brevard County | City of Palm Bay |  |  |  | 0 | 1 | 2.1822 | 0.32372 | 842.5204 |  | -1 | -1 | -1 | -1 | 0 |  |  | Central IRL A | -1 |  |  | 680 | PB-02 | Chace Lane Pond Modifications | City of Palm Bay |  | 120.7441 | 0.68331
250000 | 2100000 | 2100000 | Central IRL | A | IR12-21 | 62-304.520 (7), F.A.C. | 0.56 | 0.48 | City of Palm Bay | 0.061605 | 3743.6545 | 9.6962 | 1.4384 | 0.59733 | 0.088614 | 230.6269 | 1210 | Fixed Single Family Units | 1210 | City of Palm Bay Brevard County | City of Palm Bay |  |  |  | 0 | 1 | 0.59733 | 0.088614 | 230.6269 |  | -1 | -1 | -1 | -1 | 0 |  |  | Central IRL A | -1 |  |  | 680 | PB-02 | Chace Lane Pond Modifications | City of Palm Bay |  | 78.3432 | 0.18705
250000 | 2100000 | 2100000 | Central IRL | A | IR12-21 | 62-304.520 (7), F.A.C. | 0.56 | 0.48 | City of Palm Bay | 0.035802 | 3743.6545 | 9.6962 | 1.4384 | 0.34714 | 0.051498 | 134.0295 | 1210 | Fixed Single Family Units | 1210 | City of Palm Bay Brevard County | City of Palm Bay |  |  |  | 0 | 1 | 0.34714 | 0.051498 | 134.0295 |  | -1 | -1 | -1 | -1 | 0 |  |  | Central IRL A | -1 |  |  | 680 | PB-02 | Chace Lane Pond Modifications | City of Palm Bay |  | 48.4135 | 0.1087
250000 | 2100000 | 2100000 | Central IRL | A | IR12-21 | 62-304.520 (7), F.A.C. | 0.56 | 0.48 | City of Palm Bay | 0.093694 | 3743.6545 | 9.6962 | 1.4384 | 0.90847 | 0.13477 | 350.7567 | 1210 | Fixed Single Family Units | 1210 | City of Palm Bay Brevard County | City of Palm Bay |  |  |  | 0 | 1 | 0.90847 | 0.13477 | 350.7567 |  | -1 | -1 | -1 | -1 | 0 |  |  | Central IRL A | -1 |  |  | 680 | PB-02 | Chace Lane Pond Modifications | City of Palm Bay |  | 83.2692 | 0.28447
250000 | 2100000 | 2100000 | Central IRL | A | IR12-21 | 62-304.520 (7), F.A.C. | 0.56 | 0.48 | City of Palm Bay | 0.036494 | 3743.6545 | 9.6962 | 1.4384 | 0.35385 | 0.052493 | 136.6193 | 1210 | Fixed Single Family Units | 1210 | City of Palm Bay Brevard County | City of Palm Bay |  |  |  | 0 | 1 | 0.35385 | 0.052493 | 136.6193 |  | -1 | -1 | -1 | -1 | 0 |  |  | Central IRL A | -1 |  |  | 680 | PB-02 | Chace Lane Pond Modifications | City of Palm Bay |  | 48.8286 | 0.1108
250000 | 2100000 | 2100000 | Central IRL | A | IR12-21 | 62-304.520 (7), F.A.C. | 0.56 | 0.48 | City of Palm Bay | 0.027612 | 3746.954 | 8.6652 | 1.2496 | 0.23927 | 0.034505 | 103.4626 | 1200 | Residential, Medium Density-Two-five dwellingunits per acre | 1200 | City of Palm Bay Brevard County | City of Palm Bay |  |  |  | 0 | 1 | 0.23927 | 0.034505 | 103.4626 |  | -1 | -1 | -1 | -1 | 0 |  |  | Central IRL A | -1 |  |  | 680 | PB-02 | Chace Lane Pond Modifications | City of Palm Bay |  | 83.7647 | 0.083911
250000 | 2100000 | 2100000 | Central IRL | A | IR12-21 | 62-304.520 (7), F.A.C. | 0.56 | 0.48 | City of Palm Bay | 0.20551 | 3746.954 | 8.6652 | 1.2496 | 1.7807 | 0.2568 | 770.0231 | 1210 | Fixed Single Family Units | 1210 | City of Palm Bay Brevard County | City of Palm Bay |  |  |  | 0 | 1 | 1.7807 | 0.2568 | 770.0231 |  | -1 | -1 | -1 | -1 | 0 |  |  | Central IRL A | -1 |  |  | 680 | PB-02 | Chace Lane Pond Modifications | City of Palm Bay |  | 115.1573 | 0.62451
250000 | 2100000 | 2100000 | Central IRL | A | IR12-21 | 62-304.520 (7), F.A.C. | 0.56 | 0.48 | City of Palm Bay | 0.19586 | 3746.954 | 8.6652 | 1.2496 | 1.6972 | 0.24475 | 733.8841 | 1210 | Fixed Single Family Units | 1210 | City of Palm Bay Brevard County | City of Palm Bay |  |  |  | 0 | 1 | 1.6972 | 0.24475 | 733.8841 |  | -1 | -1 | -1 | -1 | 0 |  |  | Central IRL A | -1 |  |  | 680 | PB-02 | Chace Lane Pond Modifications | City of Palm Bay |  | 113.6392 | 0.5952
250000 | 2100000 | 2100000 | Central IRL | A | IR12-21 | 62-304.520 (7), F.A.C. | 0.56 | 0.48 | City of Palm Bay | 0.096404 | 3744.6942 | 9.3174 | 1.3698 | 0.89824 | 0.13205 | 361.0035 | 1200 | Residential, Medium Density-Two-five dwellingunits per acre | 1200 | City of Palm Bay Brevard County | City of Palm Bay |  |  |  | 0 | 1 | 0.89824 | 0.13205 | 1139.1408 |  | -1 | -1 | -1 | -1 | 0 |  |  | Central IRL A | -1 |  |  | 680 | PB-02 | Chace Lane Pond Modifications | City of Palm Bay |  | 166.2081 | 0.92388
250000 | 2100000 | 2100000 | Central IRL | A | IR12-21 | 62-304.520 (7), F.A.C. | 0.56 | 0.48 | City of Palm Bay | 0.0069594 | 3744.6942 | 9.3174 | 1.3698 | 0.064844 | 0.0095328 | 26.0609 | 1210 | Fixed Single Family Units | 1210 | City of Palm Bay Brevard County | City of Palm Bay |  |  |  | 0 | 1 | 0.064844 | 0.0095328 | 26.0609 |  | -1 | -1 | -1 | -1 | 0 |  |  | Central IRL A | -1 |  |  | 680 | PB-02 | Chace Lane Pond Modifications | City of Palm Bay |  | 26.2076 | 0.021136
250000 | 2100000 | 2100000 | Central IRL | A | IR12-21 | 62-304.520 (7), F.A.C. | 0.56 | 0.48 | City of Palm Bay | 0.049349 | 3744.6942 | 9.3174 | 1.3698 | 0.45981 | 0.067597 | 184.7986 | 1210 | Fixed Single Family Units | 1210 | City of Palm Bay Brevard County | City of Palm Bay |  |  |  | 0 | 1 | 0.45981 | 0.067597 | 184.7986 |  | -1 | -1 | -1 | -1 | 0 |  |  | Central IRL A | -1 |  |  | 680 | PB-02 | Chace Lane Pond Modifications | City of Palm Bay |  | 60.3365 | 0.14988
250000 | 2100000 | 2100000 | Central IRL | A | IR12-21 | 62-304.520 (7), F.A.C. | 0.56 | 0.48 | City of Palm Bay | 0.0073932 | 3744.6942 | 9.3174 | 1.3698 | 0.068886 | 0.010127 | 27.6854 | 1210 | Fixed Single Family Units | 1210 | City of Palm Bay Brevard County | City of Palm Bay |  |  |  | 0 | 1 | 0.068886 | 0.010127 | 27.6854 |  | -1 | -1 | -1 | -1 | 0 |  |  | Central IRL A | -1 |  |  | 680 | PB-02 | Chace Lane Pond Modifications | City of Palm Bay |  | 30.549 | 0.022454
250000 | 2100000 | 2100000 | Central IRL | A | IR12-21 | 62-304.520 (7), F.A.C. | 0.56 | 0.48 | City of Palm Bay | 0.17765 | 3762.3878 | 9.0371 | 1.313 | 1.6054 | 0.23325 | 668.3706 | 1200 | Residential, Medium Density-Two-five dwellingunits per acre | 1200 | City of Palm Bay Brevard County | City of Palm Bay |  |  |  | 0 | 1 | 1.6054 | 0.23325 | 897.8287 |  | -1 | -1 | -1 | -1 | 0 |  |  | Central IRL A | -1 |  |  | 680 | PB-02 | Chace Lane Pond Modifications | City of Palm Bay |  | 144.3673 | 0.72817
250000 | 2100000 | 2100000 | Central IRL | A | IR12-21 | 62-304.520 (7), F.A.C. | 0.56 | 0.48 | City of Palm Bay | 0.030393 | 3762.3878 | 9.0371 | 1.313 | 0.27466 | 0.039906 | 114.3489 | 1850 | Parks and Zoos | 1850 | City of Palm Bay Brevard County | City of Palm Bay |  |  |  | 0 | 1 | 0.27466 | 0.039906 | 114.3489 |  | -1 | -1 | -1 | -1 | 0 |  |  | Central IRL A | -1 |  |  | 680 | PB-02 | Chace Lane Pond Modifications | City of Palm Bay |  | 93.6199 | 0.09274
250000 | 2100000 | 2100000 | Central IRL | A | IR12-21 | 62-304.520 (7), F.A.C. | 0.56 | 0.48 | City of Palm Bay | 0.14056 | 3762.3878 | 9.0371 | 1.313 | 1.2703 | 0.18456 | 528.8594 | 1210 | Fixed Single Family Units | 1210 | City of Palm Bay Brevard County | City of Palm Bay |  |  |  | 0 | 1 | 1.2703 | 0.18456 | 858.0799 |  | -1 | -1 | -1 | -1 | 0 |  |  | Central IRL A | -1 |  |  | 680 | PB-02 | Chace Lane Pond Modifications | City of Palm Bay |  | 97.2124 | 0.69593
250000 | 2100000 | 2100000 | Central IRL | A | IR12-21 | 62-304.520 (7), F.A.C. | 0.56 | 0.48 | City of Palm Bay | 0.043592 | 3762.3878 | 9.0371 | 1.313 | 0.39395 | 0.057237 | 164.0103 | 1210 | Fixed Single Family Units | 1210 | City of Palm Bay Brevard County | City of Palm Bay |  |  |  | 0 | 1 | 0.39395 | 0.057237 | 164.0103 |  | -1 | -1 | -1 | -1 | 0 |  |  | Central IRL A | -1 |  |  | 680 | PB-02 | Chace Lane Pond Modifications | City of Palm Bay |  | 65.6053 | 0.13302
250000 | 2100000 | 2100000 | Central IRL | A | IR12-21 | 62-304.520 (7), F.A.C. | 0.56 | 0.48 | City of Palm Bay | 0.07379 | 3740.5076 | 9.3075 | 1.3683 | 0.68681 | 0.10097 | 276.0137 | 1200 | Residential, Medium Density-Two-five dwellingunits per acre | 1200 | City of Palm Bay Brevard County | City of Palm Bay |  |  |  | 0 | 1 | 0.68681 | 0.10097 | 276.0137 |  | -1 | -1 | -1 | -1 | 0 |  |  | Central IRL A | -1 |  |  | 680 | PB-02 | Chace Lane Pond Modifications | City of Palm Bay |  | 105.3214 | 0.22386
250000 | 2100000 | 2100000 | Central IRL | A | IR12-21 | 62-304.520 (7), F.A.C. | 0.56 | 0.48 | City of Palm Bay | 0.0025896 | 3740.5076 | 9.3075 | 1.3683 | 0.024103 | 0.0035434 | 9.6864 | 1210 | Fixed Single Family Units | 1210 | City of Palm Bay Brevard County | City of Palm Bay |  |  |  | 0 | 1 | 0.024103 | 0.0035434 | 9.6864 |  | -1 | -1 | -1 | -1 | 0 |  |  | Central IRL A | -1 |  |  | 680 | PB-02 | Chace Lane Pond Modifications | City of Palm Bay |  | 14.0026 | 0.0078559
250000 | 2100000 | 2100000 | Central IRL | A | IR12-21 | 62-304.520 (7), F.A.C. | 0.56 | 0.48 | City of Palm Bay | 0.076337 | 3740.5076 | 9.3075 | 1.3683 | 0.71051 | 0.10445 | 285.5402 | 1210 | Fixed Single Family Units | 1210 | City of Palm Bay Brevard County | City of Palm Bay |  |  |  | 0 | 1 | 0.71051 | 0.10445 | 285.5402 |  | -1 | -1 | -1 | -1 | 0 |  |  | Central IRL A | -1 |  |  | 680 | PB-02 | Chace Lane Pond Modifications | City of Palm Bay |  | 71.3395 | 0.23158
250000 | 2100000 | 2100000 | Central IRL | A | IR12-21 | 62-304.520 (7), F.A.C. | 0.56 | 0.48 | City of Palm Bay | 0.16122 | 3740.5076 | 9.3075 | 1.3683 | 1.5006 | 0.2206 | 603.0494 | 1210 | Fixed Single Family Units | 1210 | City of Palm Bay Brevard County | City of Palm Bay |  |  |  | 0 | 1 | 1.5006 | 0.2206 | 603.0494 |  | -1 | -1 | -1 | -1 | 0 |  |  | Central IRL A | -1 |  |  | 680 | PB-02 | Chace Lane Pond Modifications | City of Palm Bay |  | 104.2712 | 0.48909
250000 | 2100000 | 2100000 | Central IRL | A | IR12-21 | 62-304.520 (7), F.A.C. | 0.56 | 0.48 | City of Palm Bay | 0.22775 | 3740.5076 | 9.3075 | 1.3683 | 2.1198 | 0.31163 | 851.8882 | 1210 | Fixed Single Family Units | 1210 | City of Palm Bay Brevard County | City of Palm Bay |  |  |  | 0 | 1 | 2.1198 | 0.31163 | 851.8882 |  | -1 | -1 | -1 | -1 | 0 |  |  | Central IRL A | -1 |  |  | 680 | PB-02 | Chace Lane Pond Modifications | City of Palm Bay |  | 119.3644 | 0.69091
250000 | 2100000 | 2100000 | Central IRL | A | IR12-21 | 62-304.520 (7), F.A.C. | 0.56 | 0.48 | City of Palm Bay | 0.045331 | 3740.5076 | 9.3075 | 1.3683 | 0.42192 | 0.062028 | 169.5614 | 1210 | Fixed Single Family Units | 1210 | City of Palm Bay Brevard County | City of Palm Bay |  |  |  | 0 | 1 | 0.42192 | 0.062028 | 169.5614 |  | -1 | -1 | -1 | -1 | 0 |  |  | Central IRL A | -1 |  |  | 680 | PB-02 | Chace Lane Pond Modifications | City of Palm Bay |  | 74.4874 | 0.13752
250000 | 2100000 | 2100000 | Central IRL | A | IR12-21 | 62-304.520 (7), F.A.C. | 0.56 | 0.48 | City of Palm Bay | 0.030747 | 3740.5076 | 9.3075 | 1.3683 | 0.28618 | 0.042072 | 115.0095 | 1210 | Fixed Single Family Units | 1210 | City of Palm Bay Brevard County | City of Palm Bay |  |  |  | 0 | 1 | 0.28618 | 0.042072 | 115.0095 |  | -1 | -1 | -1 | -1 | 0 |  |  | Central IRL A | -1 |  |  | 680 | PB-02 | Chace Lane Pond Modifications | City of Palm Bay |  | 59.9631 | 0.093276
250000 | 2100000 | 2100000 | Central IRL | A | IR12-21 | 62-304.520 (7), F.A.C. | 0.56 | 0.48 | City of Palm Bay | 0.062974 | 3760.5862 | 9.3596 | 1.3761 | 0.58941 | 0.086655 | 236.8182 | 1200 | Residential, Medium Density-Two-five dwellingunits per acre | 1200 | City of Palm Bay Brevard County | City of Palm Bay |  |  |  | 0 | 1 | 0.58941 | 0.086655 | 236.8182 |  | -1 | -1 | -1 | -1 | 0 |  |  | Central IRL A | -1 |  |  | 680 | PB-02 | Chace Lane Pond Modifications | City of Palm Bay |  | 78.9135 | 0.19207
250000 | 2100000 | 2100000 | Central IRL | A | IR12-21 | 62-304.520 (7), F.A.C. | 0.56 | 0.48 | City of Palm Bay | 0.0331 | 3760.5862 | 9.3596 | 1.3761 | 0.3098 | 0.045548 | 124.4761 | 1210 | Fixed Single Family Units | 1210 | City of Palm Bay Brevard County | City of Palm Bay |  |  |  | 0 | 1 | 0.3098 | 0.045548 | 124.4761 |  | -1 | -1 | -1 | -1 | 0 |  |  | Central IRL A | -1 |  |  | 680 | PB-02 | Chace Lane Pond Modifications | City of Palm Bay |  | 57.1815 | 0.10095
250000 | 2100000 | 2100000 | Central IRL | A | IR12-21 | 62-304.520 (7), F.A.C. | 0.56 | 0.48 | City of Palm Bay | 0.054979 | 3760.5862 | 9.3596 | 1.3761 | 0.51458 | 0.075654 | 206.7539 | 1210 | Fixed Single Family Units | 1210 | City of Palm Bay Brevard County | City of Palm Bay |  |  |  | 0 | 1 | 0.51458 | 0.075654 | 206.7539 |  | -1 | -1 | -1 | -1 | 0 |  |  | Central IRL A | -1 |  |  | 680 | PB-02 | Chace Lane Pond Modifications | City of Palm Bay |  | 67.0828 | 0.16768
250000 | 2100000 | 2100000 | Central IRL | A | IR12-21 | 62-304.520 (7), F.A.C. | 0.56 | 0.48 | City of Palm Bay | 0.28403 | 3760.5862 | 9.3596 | 1.3761 | 2.6584 | 0.39084 | 1068.1056 | 1210 | Fixed Single Family Units | 1210 | City of Palm Bay Brevard County | City of Palm Bay |  |  |  | 0 | 1 | 2.6584 | 0.39084 | 1068.1056 |  | -1 | -1 | -1 | -1 | 0 |  |  | Central IRL A | -1 |  |  | 680 | PB-02 | Chace Lane Pond Modifications | City of Palm Bay |  | 131.5752 | 0.86627
250000 | 2100000 | 2100000 | Central IRL | A | IR12-21 | 62-304.520 (7), F.A.C. | 0.56 | 0.48 | City of Palm Bay | 0.0023413 | 3760.5862 | 9.3596 | 1.3761 | 0.021913 | 0.0032217 | 8.8045 | 1210 | Fixed Single Family Units | 1210 | City of Palm Bay Brevard County | City of Palm Bay |  |  |  | 0 | 1 | 0.021913 | 0.0032217 | 8.8045 |  | -1 | -1 | -1 | -1 | 0 |  |  | Central IRL A | -1 |  |  | 680 | PB-02 | Chace Lane Pond Modifications | City of Palm Bay |  | 15.1737 | 0.0071407
250000 | 2100000 | 2100000 | Central IRL | A | IR12-21 | 62-304.520 (7), F.A.C. | 0.56 | 0.48 | City of Palm Bay | 0.18034 | 3760.5862 | 9.3596 | 1.3761 | 1.6879 | 0.24816 | 678.1944 | 1210 | Fixed Single Family Units | 1210 | City of Palm Bay Brevard County | City of Palm Bay |  |  |  | 0 | 1 | 1.6879 | 0.24816 | 678.1944 |  | -1 | -1 | -1 | -1 | 0 |  |  | Central IRL A | -1 |  |  | 680 | PB-02 | Chace Lane Pond Modifications | City of Palm Bay |  | 112.7248 | 0.55004
250000 | 2100000 | 2100000 | Central IRL | A | IR12-21 | 62-304.520 (7), F.A.C. | 0.56 | 0.48 | City of Palm Bay | 0.047117 | 3744.451 | 9.3168 | 1.3697 | 0.43898 | 0.064535 | 176.4276 | 1210 | Fixed Single Family Units | 1210 | City of Palm Bay Brevard County | City of Palm Bay |  |  |  | 0 | 1 | 0.43898 | 0.064535 | 176.4276 |  | -1 | -1 | -1 | -1 | 0 |  |  | Central IRL A | -1 |  |  | 680 | PB-02 | Chace Lane Pond Modifications | City of Palm Bay |  | 60.7204 | 0.14309
250000 | 2100000 | 2100000 | Central IRL | A | IR12-21 | 62-304.520 (7), F.A.C. | 0.56 | 0.48 | City of Palm Bay | 0.093841 | 3744.451 | 9.3168 | 1.3697 | 0.8743 | 0.12853 | 351.3845 | 1210 | Fixed Single Family Units | 1210 | City of Palm Bay Brevard County | City of Palm Bay |  |  |  | 0 | 1 | 0.8743 | 0.12853 | 351.3845 |  | -1 | -1 | -1 | -1 | 0 |  |  | Central IRL A | -1 |  |  | 680 | PB-02 | Chace Lane Pond Modifications | City of Palm Bay |  | 83.5831 | 0.28498
250000 | 2100000 | 2100000 | Central IRL | A | IR12-21 | 62-304.520 (7), F.A.C. | 0.56 | 0.48 | City of Palm Bay | 0.16824 | 3744.451 | 9.3168 | 1.3697 | 1.5675 | 0.23043 | 629.9632 | 1210 | Fixed Single Family Units | 1210 | City of Palm Bay Brevard County | City of Palm Bay |  |  |  | 0 | 1 | 1.5675 | 0.23043 | 629.9632 |  | -1 | -1 | -1 | -1 | 0 |  |  | Central IRL A | -1 |  |  | 680 | PB-02 | Chace Lane Pond Modifications | City of Palm Bay |  | 105.3089 | 0.51092
250000 | 2100000 | 2100000 | Central IRL | A | IR12-21 | 62-304.520 (7), F.A.C. | 0.56 | 0.48 | City of Palm Bay | 0.19343 | 3744.451 | 9.3168 | 1.3697 | 1.8021 | 0.26493 | 724.2788 | 1210 | Fixed Single Family Units | 1210 | City of Palm Bay Brevard County | City of Palm Bay |  |  |  | 0 | 1 | 1.8021 | 0.26493 | 724.2788 |  | -1 | -1 | -1 | -1 | 0 |  |  | Central IRL A | -1 |  |  | 680 | PB-02 | Chace Lane Pond Modifications | City of Palm Bay |  | 112.8 | 0.58741
250000 | 2100000 | 2100000 | Central IRL | A | IR12-21 | 62-304.520 (7), F.A.C. | 0.56 | 0.48 | City of Palm Bay | 0.047574 | 3744.451 | 9.3168 | 1.3697 | 0.44324 | 0.065161 | 178.1376 | 1210 | Fixed Single Family Units | 1210 | City of Palm Bay Brevard County | City of Palm Bay |  |  |  | 0 | 1 | 0.44324 | 0.065161 | 178.1376 |  | -1 | -1 | -1 | -1 | 0 |  |  | Central IRL A | -1 |  |  | 680 | PB-02 | Chace Lane Pond Modifications | City of Palm Bay |  | 59.1054 | 0.14447
250000 | 2100000 | 2100000 | Central IRL | A | IR12-21 | 62-304.520 (7), F.A.C. | 0.56 | 0.48 | City of Palm Bay | 0.067565 | 3744.451 | 9.3168 | 1.3697 | 0.62949 | 0.092542 | 252.9934 | 1210 | Fixed Single Family Units | 1210 | City of Palm Bay Brevard County | City of Palm Bay |  |  |  | 0 | 1 | 0.62949 | 0.092542 | 252.9934 |  | -1 | -1 | -1 | -1 | 0 |  |  | Central IRL A | -1 |  |  | 680 | PB-02 | Chace Lane Pond Modifications | City of Palm Bay |  | 79.3087 | 0.20519
260000 | 2100000 | 2100000 | Central IRL | A | IR12-21 | 62-304.520 (7), F.A.C. | 0.56 | 0.48 | City of Palm Bay | 0.035794 | 3752.9346 | 9.6076 | 1.4216 | 0.34389 | 0.050885 | 134.3329 | 1200 | Residential, Medium Density-Two-five dwellingunits per acre | 1200 | City of Palm Bay Brevard County | City of Palm Bay |  |  |  | 0 | 1 | 0.34389 | 0.050885 | 730.5749 |  | -1 | -1 | -1 | -1 | 0 |  |  | Central IRL A | -1 |  |  | 680 | PB-02 | Chace Lane Pond Modifications | City of Palm Bay |  | 107.8637 | 0.59252
260000 | 2100000 | 2100000 | Central IRL | A | IR12-21 | 62-304.520 (7), F.A.C. | 0.56 | 0.48 | City of Palm Bay | 0.0018267 | 3752.9346 | 9.6076 | 1.4216 | 0.017551 | 0.0025969 | 6.8557 | 1210 | Fixed Single Family Units | 1210 | City of Palm Bay Brevard County | City of Palm Bay |  |  |  | 0 | 1 | 0.017551 | 0.0025969 | 6.8557 |  | -1 | -1 | -1 | -1 | 0 |  |  | Central IRL A | -1 |  |  | 680 | PB-02 | Chace Lane Pond Modifications | City of Palm Bay |  | 11.8329 | 0.0055601
260000 | 2100000 | 2100000 | Central IRL | A | IR12-21 | 62-304.520 (7), F.A.C. | 0.56 | 0.48 | City of Palm Bay | 0.10427 | 3752.9346 | 9.6076 | 1.4216 | 1.0018 | 0.14823 | 391.3272 | 1210 | Fixed Single Family Units | 1210 | City of Palm Bay Brevard County | City of Palm Bay |  |  |  | 0 | 1 | 1.0018 | 0.14823 | 391.3272 |  | -1 | -1 | -1 | -1 | 0 |  |  | Central IRL A | -1 |  |  | 680 | PB-02 | Chace Lane Pond Modifications | City of Palm Bay |  | 88.8199 | 0.31738
260000 | 2100000 | 2100000 | Central IRL | A | IR12-21 | 62-304.520 (7), F.A.C. | 0.56 | 0.48 | City of Palm Bay | 0.0053253 | 3752.9346 | 9.6076 | 1.4216 | 0.051163 | 0.0075704 | 19.9853 | 1210 | Fixed Single Family Units | 1210 | City of Palm Bay Brevard County | City of Palm Bay |  |  |  | 0 | 1 | 0.051163 | 0.0075704 | 19.9853 |  | -1 | -1 | -1 | -1 | 0 |  |  | Central IRL A | -1 |  |  | 680 | PB-02 | Chace Lane Pond Modifications | City of Palm Bay |  | 28.1533 | 0.016209
260000 | 2100000 | 2100000 | Central IRL | A | IR12-21 | 62-304.520 (7), F.A.C. | 0.56 | 0.48 | City of Palm Bay | 0.20899 | 3752.9346 | 9.6076 | 1.4216 | 2.0079 | 0.2971 | 784.3168 | 1210 | Fixed Single Family Units | 1210 | City of Palm Bay Brevard County | City of Palm Bay |  |  |  | 0 | 1 | 2.0079 | 0.2971 | 784.3168 |  | -1 | -1 | -1 | -1 | 0 |  |  | Central IRL A | -1 |  |  | 680 | PB-02 | Chace Lane Pond Modifications | City of Palm Bay |  | 116.3826 | 0.6361
260000 | 2100000 | 2100000 | Central IRL | A | IR12-21 | 62-304.520 (7), F.A.C. | 0.56 | 0.48 | City of Palm Bay | 0.040379 | 3752.9346 | 9.6076 | 1.4216 | 0.38794 | 0.057403 | 151.5395 | 1210 | Fixed Single Family Units | 1210 | City of Palm Bay Brevard County | City of Palm Bay |  |  |  | 0 | 1 | 0.38794 | 0.057403 | 151.5395 |  | -1 | -1 | -1 | -1 | 0 |  |  | Central IRL A | -1 |  |  | 680 | PB-02 | Chace Lane Pond Modifications | City of Palm Bay |  | 64.9587 | 0.1229
260000 | 2100000 | 2100000 | Central IRL | A | IR12-21 | 62-304.520 (7), F.A.C. | 0.56 | 0.48 | City of Palm Bay | 0.18758 | 3746.6091 | 9.0682 | 1.3192 | 1.701 | 0.24744 | 702.7728 | 1200 | Residential, Medium Density-Two-five dwellingunits per acre | 1200 | City of Palm Bay Brevard County | City of Palm Bay |  |  |  | 0 | 1 | 1.701 | 0.24744 | 702.7728 |  | -1 | -1 | -1 | -1 | 0 |  |  | Central IRL A | -1 |  |  | 680 | PB-02 | Chace Lane Pond Modifications | City of Palm Bay |  | 130.4476 | 0.56997
260000 | 2100000 | 2100000 | Central IRL | A | IR12-21 | 62-304.520 (7), F.A.C. | 0.56 | 0.48 | City of Palm Bay | 0.016547 | 3746.6091 | 9.0682 | 1.3192 | 0.15005 | 0.021828 | 61.9944 | 1850 | Parks and Zoos | 1850 | City of Palm Bay Brevard County | City of Palm Bay |  |  |  | 0 | 1 | 0.15005 | 0.021828 | 61.9944 |  | -1 | -1 | -1 | -1 | 0 |  |  | Central IRL A | -1 |  |  | 680 | PB-02 | Chace Lane Pond Modifications | City of Palm Bay |  | 102.6794 | 0.050279
260000 | 2100000 | 2100000 | Central IRL | A | IR12-21 | 62-304.520 (7), F.A.C. | 0.56 | 0.48 | City of Palm Bay | 0.074961 | 3746.6091 | 9.0682 | 1.3192 | 0.67977 | 0.098886 | 280.8512 | 1210 | Fixed Single Family Units | 1210 | City of Palm Bay Brevard County | City of Palm Bay |  |  |  | 0 | 1 | 0.67977 | 0.098886 | 280.8512 |  | -1 | -1 | -1 | -1 | 0 |  |  | Central IRL A | -1 |  |  | 680 | PB-02 | Chace Lane Pond Modifications | City of Palm Bay |  | 71.2812 | 0.22778
260000 | 2100000 | 2100000 | Central IRL | A | IR12-21 | 62-304.520 (7), F.A.C. | 0.56 | 0.48 | City of Palm Bay | 0.14862 | 3746.6091 | 9.0682 | 1.3192 | 1.3477 | 0.19605 | 556.827 | 1210 | Fixed Single Family Units | 1210 | City of Palm Bay Brevard County | City of Palm Bay |  |  |  | 0 | 1 | 1.3477 | 0.19605 | 556.827 |  | -1 | -1 | -1 | -1 | 0 |  |  | Central IRL A | -1 |  |  | 680 | PB-02 | Chace Lane Pond Modifications | City of Palm Bay |  | 98.8653 | 0.4516
260000 | 2100000 | 2100000 | Central IRL | A | IR12-21 | 62-304.520 (7), F.A.C. | 0.56 | 0.48 | City of Palm Bay | 0.043668 | 3746.6091 | 9.0682 | 1.3192 | 0.39599 | 0.057605 | 163.6061 | 1210 | Fixed Single Family Units | 1210 | City of Palm Bay Brevard County | City of Palm Bay |  |  |  | 0 | 1 | 0.39599 | 0.057605 | 163.6061 |  | -1 | -1 | -1 | -1 | 0 |  |  | Central IRL A | -1 |  |  | 680 | PB-02 | Chace Lane Pond Modifications | City of Palm Bay |  | 59.626 | 0.13269
260000 | 2100000 | 2100000 | Central IRL | A | IR12-21 | 62-304.520 (7), F.A.C. | 0.56 | 0.48 | City of Palm Bay | 0.14059 | 3761.7405 | 9.7399 | 1.4448 | 1.3693 | 0.20313 | 528.863 | 1200 | Residential, Medium Density-Two-five dwellingunits per acre | 1200 | City of Palm Bay Brevard County | City of Palm Bay |  |  |  | 0 | 1 | 1.3693 | 0.20313 | 528.863 |  | -1 | -1 | -1 | -1 | 0 |  |  | Central IRL A | -1 |  |  | 680 | PB-02 | Chace Lane Pond Modifications | City of Palm Bay |  | 118.3709 | 0.42892
260000 | 2100000 | 2100000 | Central IRL | A | IR12-21 | 62-304.520 (7), F.A.C. | 0.56 | 0.48 | City of Palm Bay | 0.0059715 | 3761.7405 | 9.7399 | 1.4448 | 0.058162 | 0.0086277 | 22.4632 | 1210 | Fixed Single Family Units | 1210 | City of Palm Bay Brevard County | City of Palm Bay |  |  |  | 0 | 1 | 0.058162 | 0.0086277 | 22.4632 |  | -1 | -1 | -1 | -1 | 0 |  |  | Central IRL A | -1 |  |  | 680 | PB-02 | Chace Lane Pond Modifications | City of Palm Bay |  | 24.3194 | 0.018218
260000 | 2100000 | 2100000 | Central IRL | A | IR12-21 | 62-304.520 (7), F.A.C. | 0.56 | 0.48 | City of Palm Bay | 0.22872 | 3761.7405 | 9.7399 | 1.4448 | 2.2277 | 0.33046 | 860.3839 | 1210 | Fixed Single Family Units | 1210 | City of Palm Bay Brevard County | City of Palm Bay |  |  |  | 0 | 1 | 2.2277 | 0.33046 | 860.3839 |  | -1 | -1 | -1 | -1 | 0 |  |  | Central IRL A | -1 |  |  | 680 | PB-02 | Chace Lane Pond Modifications | City of Palm Bay |  | 122.7593 | 0.6978
260000 | 2100000 | 2100000 | Central IRL | A | IR12-21 | 62-304.520 (7), F.A.C. | 0.56 | 0.48 | City of Palm Bay | 0.013746 | 3761.7405 | 9.7399 | 1.4448 | 0.13388 | 0.01986 | 51.7087 | 1210 | Fixed Single Family Units | 1210 | City of Palm Bay Brevard County | City of Palm Bay |  |  |  | 0 | 1 | 0.13388 | 0.01986 | 51.7087 |  | -1 | -1 | -1 | -1 | 0 |  |  | Central IRL A | -1 |  |  | 680 | PB-02 | Chace Lane Pond Modifications | City of Palm Bay |  | 31.4857 | 0.041937
260000 | 2100000 | 2100000 | Central IRL | A | IR12-21 | 62-304.520 (7), F.A.C. | 0.56 | 0.48 | City of Palm Bay | 0.19826 | 3761.7405 | 9.7399 | 1.4448 | 1.931 | 0.28644 | 745.7913 | 1210 | Fixed Single Family Units | 1210 | City of Palm Bay Brevard County | City of Palm Bay |  |  |  | 0 | 1 | 1.931 | 0.28644 | 745.7913 |  | -1 | -1 | -1 | -1 | 0 |  |  | Central IRL A | -1 |  |  | 680 | PB-02 | Chace Lane Pond Modifications | City of Palm Bay |  | 115.071 | 0.60486
260000 | 2100000 | 2100000 | Central IRL | A | IR12-21 | 62-304.520 (7), F.A.C. | 0.56 | 0.48 | City of Palm Bay | 0.0024707 | 3761.7405 | 9.7399 | 1.4448 | 0.024065 | 0.0035697 | 9.2943 | 1210 | Fixed Single Family Units | 1210 | City of Palm Bay Brevard County | City of Palm Bay |  |  |  | 0 | 1 | 0.024065 | 0.0035697 | 9.2943 |  | -1 | -1 | -1 | -1 | 0 |  |  | Central IRL A | -1 |  |  | 680 | PB-02 | Chace Lane Pond Modifications | City of Palm Bay |  | 15.5889 | 0.0075379
260000 | 2100000 | 2100000 | Central IRL | A | IR12-21 | 62-304.520 (7), F.A.C. | 0.56 | 0.48 | City of Palm Bay | 0.022262 | 3761.7405 | 9.7399 | 1.4448 | 0.21683 | 0.032164 | 83.7434 | 1210 | Fixed Single Family Units | 1210 | City of Palm Bay Brevard County | City of Palm Bay |  |  |  | 0 | 1 | 0.21683 | 0.032164 | 83.7434 |  | -1 | -1 | -1 | -1 | 0 |  |  | Central IRL A | -1 |  |  | 680 | PB-02 | Chace Lane Pond Modifications | City of Palm Bay |  | 41.2539 | 0.067918
260000 | 2100000 | 2100000 | Central IRL | A | IR12-21 | 62-304.520 (7), F.A.C. | 0.56 | 0.48 | City of Palm Bay | 0.0057468 | 3761.7405 | 9.7399 | 1.4448 | 0.055974 | 0.0083031 | 21.6181 | 1210 | Fixed Single Family Units | 1210 | City of Palm Bay Brevard County | City of Palm Bay |  |  |  | 0 | 1 | 0.055974 | 0.0083031 | 21.6181 |  | -1 | -1 | -1 | -1 | 0 |  |  | Central IRL A | -1 |  |  | 680 | PB-02 | Chace Lane Pond Modifications | City of Palm Bay |  | 23.9439 | 0.017533
260000 | 2100000 | 2100000 | Central IRL | A | IR12-21 | 62-304.520 (7), F.A.C. | 0.56 | 0.48 | City of Palm Bay | 0.22213 | 3754.4871 | 9.6868 | 1.4358 | 2.1517 | 0.31893 | 833.9743 | 1200 | Residential, Medium Density-Two-five dwellingunits per acre | 1200 | City of Palm Bay Brevard County | City of Palm Bay |  |  |  | 0 | 1 | 2.1517 | 0.31893 | 833.9743 |  | -1 | -1 | -1 | -1 | 0 |  |  | Central IRL A | -1 |  |  | 680 | PB-02 | Chace Lane Pond Modifications | City of Palm Bay |  | 148.4116 | 0.67638
260000 | 2100000 | 2100000 | Central IRL | A | IR12-21 | 62-304.520 (7), F.A.C. | 0.56 | 0.48 | City of Palm Bay | 0.020845 | 3754.4871 | 9.6868 | 1.4358 | 0.20192 | 0.029929 | 78.2609 | 1210 | Fixed Single Family Units | 1210 | City of Palm Bay Brevard County | City of Palm Bay |  |  |  | 0 | 1 | 0.20192 | 0.029929 | 78.2609 |  | -1 | -1 | -1 | -1 | 0 |  |  | Central IRL A | -1 |  |  | 680 | PB-02 | Chace Lane Pond Modifications | City of Palm Bay |  | 45.594 | 0.063472
260000 | 2100000 | 2100000 | Central IRL | A | IR12-21 | 62-304.520 (7), F.A.C. | 0.56 | 0.48 | City of Palm Bay | 0.095457 | 3754.4871 | 9.6868 | 1.4358 | 0.92467 | 0.13706 | 358.3922 | 1210 | Fixed Single Family Units | 1210 | City of Palm Bay Brevard County | City of Palm Bay |  |  |  | 0 | 1 | 0.92467 | 0.13706 | 358.3922 |  | -1 | -1 | -1 | -1 | 0 |  |  | Central IRL A | -1 |  |  | 680 | PB-02 | Chace Lane Pond Modifications | City of Palm Bay |  | 89.5801 | 0.29067
260000 | 2100000 | 2100000 | Central IRL | A | IR12-21 | 62-304.520 (7), F.A.C. | 0.56 | 0.48 | City of Palm Bay | 0.094809 | 3754.4871 | 9.6868 | 1.4358 | 0.91839 | 0.13613 | 355.9587 | 1210 | Fixed Single Family Units | 1210 | City of Palm Bay Brevard County | City of Palm Bay |  |  |  | 0 | 1 | 0.91839 | 0.13613 | 355.9587 |  | -1 | -1 | -1 | -1 | 0 |  |  | Central IRL A | -1 |  |  | 680 | PB-02 | Chace Lane Pond Modifications | City of Palm Bay |  | 88.3604 | 0.28869
260000 | 2100000 | 2100000 | Central IRL | A | IR12-21 | 62-304.520 (7), F.A.C. | 0.56 | 0.48 | City of Palm Bay | 0.00056008 | 3754.4871 | 9.6868 | 1.4358 | 0.0054254 | 0.00080417 | 2.1028 | 1210 | Fixed Single Family Units | 1210 | City of Palm Bay Brevard County | City of Palm Bay |  |  |  | 0 | 1 | 0.0054254 | 0.00080417 | 2.1028 |  | -1 | -1 | -1 | -1 | 0 |  |  | Central IRL A | -1 |  |  | 680 | PB-02 | Chace Lane Pond Modifications | City of Palm Bay |  | 7.4442 | 0.0017054
260000 | 2100000 | 2100000 | Central IRL | A | IR12-21 | 62-304.520 (7), F.A.C. | 0.56 | 0.48 | City of Palm Bay | 0.18178 | 3754.4871 | 9.6868 | 1.4358 | 1.7609 | 0.26101 | 682.5052 | 1210 | Fixed Single Family Units | 1210 | City of Palm Bay Brevard County | City of Palm Bay |  |  |  | 0 | 1 | 1.7609 | 0.26101 | 682.5052 |  | -1 | -1 | -1 | -1 | 0 |  |  | Central IRL A | -1 |  |  | 680 | PB-02 | Chace Lane Pond Modifications | City of Palm Bay |  | 111.2162 | 0.55353
260000 | 2100000 | 2100000 | Central IRL | A | IR12-21 | 62-304.520 (7), F.A.C. | 0.56 | 0.48 | City of Palm Bay | 0.0021816 | 3754.4871 | 9.6868 | 1.4358 | 0.021133 | 0.0031323 | 8.1908 | 1210 | Fixed Single Family Units | 1210 | City of Palm Bay Brevard County | City of Palm Bay |  |  |  | 0 | 1 | 0.021133 | 0.0031323 | 8.1908 |  | -1 | -1 | -1 | -1 | 0 |  |  | Central IRL A | -1 |  |  | 680 | PB-02 | Chace Lane Pond Modifications | City of Palm Bay |  | 14.6792 | 0.006643
260000 | 2100000 | 2100000 | Central IRL | A | IR12-21 | 62-304.520 (7), F.A.C. | 0.56 | 0.48 | City of Palm Bay | 0.1073 | 3736.27 | 7.0854 | 0.95783 | 0.76027 | 0.10278 | 400.9076 | 1850 | Parks and Zoos | 1850 | City of Palm Bay Brevard County | City of Palm Bay |  |  |  | 0 | 1 | 0.76027 | 0.10278 | 400.9076 |  | -1 | -1 | -1 | -1 | 0 |  |  | Central IRL A | -1 |  |  | 680 | PB-02 | Chace Lane Pond Modifications | City of Palm Bay |  | 111.3023 | 0.32515
260000 | 2100000 | 2100000 | Central IRL | A | IR12-21 | 62-304.520 (7), F.A.C. | 0.56 | 0.48 | City of Palm Bay | 0.01441 | 3760.6679 | 9.355 | 1.3752 | 0.1348 | 0.019817 | 54.1902 | 1200 | Residential, Medium Density-Two-five dwellingunits per acre | 1200 | City of Palm Bay Brevard County | City of Palm Bay |  |  |  | 0 | 1 | 0.1348 | 0.019817 | 54.1902 |  | -1 | -1 | -1 | -1 | 0 |  |  | Central IRL A | -1 |  |  | 680 | PB-02 | Chace Lane Pond Modifications | City of Palm Bay |  | 37.7309 | 0.04395
260000 | 2100000 | 2100000 | Central IRL | A | IR12-21 | 62-304.520 (7), F.A.C. | 0.56 | 0.48 | City of Palm Bay | 0.046455 | 3760.6679 | 9.355 | 1.3752 | 0.43459 | 0.063886 | 174.7017 | 1210 | Fixed Single Family Units | 1210 | City of Palm Bay Brevard County | City of Palm Bay |  |  |  | 0 | 1 | 0.43459 | 0.063886 | 174.7017 |  | -1 | -1 | -1 | -1 | 0 |  |  | Central IRL A | -1 |  |  | 680 | PB-02 | Chace Lane Pond Modifications | City of Palm Bay |  | 67.3341 | 0.14169
260000 | 2100000 | 2100000 | Central IRL | A | IR12-21 | 62-304.520 (7), F.A.C. | 0.56 | 0.48 | City of Palm Bay | 0.15463 | 3760.6679 | 9.355 | 1.3752 | 1.4466 | 0.21265 | 581.5243 | 1210 | Fixed Single Family Units | 1210 | City of Palm Bay Brevard County | City of Palm Bay |  |  |  | 0 | 1 | 1.4466 | 0.21265 | 581.5243 |  | -1 | -1 | -1 | -1 | 0 |  |  | Central IRL A | -1 |  |  | 680 | PB-02 | Chace Lane Pond Modifications | City of Palm Bay |  | 105.5908 | 0.47163
260000 | 2100000 | 2100000 | Central IRL | A | IR12-21 | 62-304.520 (7), F.A.C. | 0.56 | 0.48 | City of Palm Bay | 0.11497 | 3760.6679 | 9.355 | 1.3752 | 1.0755 | 0.1581 | 432.3472 | 1210 | Fixed Single Family Units | 1210 | City of Palm Bay Brevard County | City of Palm Bay |  |  |  | 0 | 1 | 1.0755 | 0.1581 | 432.3472 |  | -1 | -1 | -1 | -1 | 0 |  |  | Central IRL A | -1 |  |  | 680 | PB-02 | Chace Lane Pond Modifications | City of Palm Bay |  | 98.1007 | 0.35065
260000 | 2100000 | 2100000 | Central IRL | A | IR12-21 | 62-304.520 (7), F.A.C. | 0.56 | 0.48 | City of Palm Bay | 0.25833 | 3760.6679 | 9.355 | 1.3752 | 2.4167 | 0.35526 | 971.4828 | 1210 | Fixed Single Family Units | 1210 | City of Palm Bay Brevard County | City of Palm Bay |  |  |  | 0 | 1 | 2.4167 | 0.35526 | 971.4828 |  | -1 | -1 | -1 | -1 | 0 |  |  | Central IRL A | -1 |  |  | 680 | PB-02 | Chace Lane Pond Modifications | City of Palm Bay |  | 127.3041 | 0.7879
260000 | 2100000 | 2100000 | Central IRL | A | IR12-21 | 62-304.520 (7), F.A.C. | 0.56 | 0.48 | City of Palm Bay | 0.00068868 | 3760.6679 | 9.355 | 1.3752 | 0.0064426 | 0.00094709 | 2.5899 | 1210 | Fixed Single Family Units | 1210 | City of Palm Bay Brevard County | City of Palm Bay |  |  |  | 0 | 1 | 0.0064426 | 0.00094709 | 2.5899 |  | -1 | -1 | -1 | -1 | 0 |  |  | Central IRL A | -1 |  |  | 680 | PB-02 | Chace Lane Pond Modifications | City of Palm Bay |  | 10.7224 | 0.0021005
260000 | 2100000 | 2100000 | Central IRL | A | IR12-21 | 62-304.520 (7), F.A.C. | 0.56 | 0.48 | City of Palm Bay | 0.028284 | 3760.6679 | 9.355 | 1.3752 | 0.2646 | 0.038897 | 106.3671 | 1210 | Fixed Single Family Units | 1210 | City of Palm Bay Brevard County | City of Palm Bay |  |  |  | 0 | 1 | 0.2646 | 0.038897 | 106.3671 |  | -1 | -1 | -1 | -1 | 0 |  |  | Central IRL A | -1 |  |  | 680 | PB-02 | Chace Lane Pond Modifications | City of Palm Bay |  | 51.3667 | 0.086267
460000 | 2000000 | 2000000 | Central IRL | A | IR12-21 | 62-304.520 (7), F.A.C. | 0.56 | 0.48 | City of Palm Bay | 0.11858 | 3714.0022 | 9.2461 | 1.3595 | 1.0964 | 0.1612 | 440.3912 | 1200 | Residential, Medium Density-Two-five dwellingunits per acre | 1200 | City of Palm Bay Brevard County | City of Palm Bay |  |  |  | 0 | 1 | 1.0964 | 0.1612 | 650.6114 |  | -1 | -1 | -1 | -1 | 0 |  |  | Central IRL A | -1 |  |  | 680 | PB-02 | Chace Lane Pond Modifications | City of Palm Bay |  | 102.814 | 0.52767
460000 | 2000000 | 2000000 | Central IRL | A | IR12-21 | 62-304.520 (7), F.A.C. | 0.56 | 0.48 | City of Palm Bay | 0.03437 | 3714.0022 | 9.2461 | 1.3595 | 0.31779 | 0.046724 | 127.6498 | 1210 | Fixed Single Family Units | 1210 | City of Palm Bay Brevard County | City of Palm Bay |  |  |  | 0 | 1 | 0.31779 | 0.046724 | 158.4277 |  | -1 | -1 | -1 | -1 | 0 |  |  | Central IRL A | -1 |  |  | 680 | PB-02 | Chace Lane Pond Modifications | City of Palm Bay |  | 47.1623 | 0.12849
460000 | 2000000 | 2000000 | Central IRL | A | IR12-21 | 62-304.520 (7), F.A.C. | 0.56 | 0.48 | City of Palm Bay | 0.092002 | 3714.0022 | 9.2461 | 1.3595 | 0.85066 | 0.12507 | 341.6945 | 1210 | Fixed Single Family Units | 1210 | City of Palm Bay Brevard County | City of Palm Bay |  |  |  | 0 | 1 | 0.85066 | 0.12507 | 1103.7656 |  | -1 | -1 | -1 | -1 | 0 |  |  | Central IRL A | -1 |  |  | 680 | PB-02 | Chace Lane Pond Modifications | City of Palm Bay |  | 83.3434 | 0.89519
460000 | 2000000 | 2000000 | Central IRL | A | IR12-21 | 62-304.520 (7), F.A.C. | 0.56 | 0.48 | City of Palm Bay | 0.13237 | 3773.0363 | 9.4292 | 1.3876 | 1.2481 | 0.18368 | 499.4346 | 1200 | Residential, Medium Density-Two-five dwellingunits per acre | 1200 | City of Palm Bay Brevard County | City of Palm Bay |  |  |  | 0 | 1 | 1.2481 | 0.18368 | 1092.314 |  | -1 | -1 | -1 | -1 | 0 |  |  | Central IRL A | -1 |  |  | 680 | PB-02 | Chace Lane Pond Modifications | City of Palm Bay |  | 100.3276 | 0.8859
460000 | 2000000 | 2000000 | Central IRL | A | IR12-21 | 62-304.520 (7), F.A.C. | 0.56 | 0.48 | City of Palm Bay | 0.070201 | 3773.0363 | 9.4292 | 1.3876 | 0.66194 | 0.097411 | 264.872 | 1210 | Fixed Single Family Units | 1210 | City of Palm Bay Brevard County | City of Palm Bay |  |  |  | 0 | 1 | 0.66194 | 0.097411 | 1094.3174 |  | -1 | -1 | -1 | -1 | 0 |  |  | Central IRL A | -1 |  |  | 680 | PB-02 | Chace Lane Pond Modifications | City of Palm Bay |  | 78.7785 | 0.88752
460000 | 2000000 | 2000000 | Central IRL | A | IR12-21 | 62-304.520 (7), F.A.C. | 0.56 | 0.48 | City of Palm Bay | 0.0092138 | 3773.0363 | 9.4292 | 1.3876 | 0.086878 | 0.012785 | 34.7638 | 1210 | Fixed Single Family Units | 1210 | City of Palm Bay Brevard County | City of Palm Bay |  |  |  | 0 | 1 | 0.086878 | 0.012785 | 144.2126 |  | -1 | -1 | -1 | -1 | 0 |  |  | Central IRL A | -1 |  |  | 680 | PB-02 | Chace Lane Pond Modifications | City of Palm Bay |  | 29.9601 | 0.11696
460000 | 2000000 | 2000000 | Central IRL | A | IR12-21 | 62-304.520 (7), F.A.C. | 0.56 | 0.48 | City of Palm Bay | 0.27114 | 3773.7212 | 9.3925 | 1.3809 | 2.5467 | 0.37442 | 1023.2066 | 1200 | Residential, Medium Density-Two-five dwellingunits per acre | 1200 | City of Palm Bay Brevard County | City of Palm Bay |  |  |  | 0 | 1 | 2.5467 | 0.37442 | 1376.3553 |  | -1 | -1 | -1 | -1 | 0 |  |  | Central IRL A | -1 |  |  | 680 | PB-02 | Chace Lane Pond Modifications | City of Palm Bay |  | 154.9952 | 1.1163
460000 | 2000000 | 2000000 | Central IRL | A | IR12-21 | 62-304.520 (7), F.A.C. | 0.56 | 0.48 | City of Palm Bay | 0.071676 | 3773.7212 | 9.3925 | 1.3809 | 0.67322 | 0.098978 | 270.4866 | 1210 | Fixed Single Family Units | 1210 | City of Palm Bay Brevard County | City of Palm Bay |  |  |  | 0 | 1 | 0.67322 | 0.098978 | 316.7209 |  | -1 | -1 | -1 | -1 | 0 |  |  | Central IRL A | -1 |  |  | 680 | PB-02 | Chace Lane Pond Modifications | City of Palm Bay |  | 78.2668 | 0.25687
460000 | 2000000 | 2000000 | Central IRL | A | IR12-21 | 62-304.520 (7), F.A.C. | 0.56 | 0.48 | City of Palm Bay | 0.0018499 | 3773.7212 | 9.3925 | 1.3809 | 0.017375 | 0.0025545 | 6.981 | 1210 | Fixed Single Family Units | 1210 | City of Palm Bay Brevard County | City of Palm Bay |  |  |  | 0 | 1 | 0.017375 | 0.0025545 | 6.981 |  | -1 | -1 | -1 | -1 | 0 |  |  | Central IRL A | -1 |  |  | 680 | PB-02 | Chace Lane Pond Modifications | City of Palm Bay |  | 13.5414 | 0.0056618
460000 | 2000000 | 2000000 | Central IRL | A | IR12-21 | 62-304.520 (7), F.A.C. | 0.56 | 0.48 | City of Palm Bay | 0.12047 | 3757.4969 | 9.3475 | 1.3741 | 1.1261 | 0.16555 | 452.6825 | 1200 | Residential, Medium Density-Two-five dwellingunits per acre | 1200 | City of Palm Bay Brevard County | City of Palm Bay |  |  |  | 0 | 1 | 1.1261 | 0.16555 | 803.7164 |  | -1 | -1 | -1 | -1 | 0 |  |  | Central IRL A | -1 |  |  | 680 | PB-02 | Chace Lane Pond Modifications | City of Palm Bay |  | 107.6426 | 0.65184
460000 | 2000000 | 2000000 | Central IRL | A | IR12-21 | 62-304.520 (7), F.A.C. | 0.56 | 0.48 | City of Palm Bay | 0.00165 | 3757.4969 | 9.3475 | 1.3741 | 0.015423 | 0.0022673 | 6.1999 | 1210 | Fixed Single Family Units | 1210 | City of Palm Bay Brevard County | City of Palm Bay |  |  |  | 0 | 1 | 0.015423 | 0.0022673 | 6.1999 |  | -1 | -1 | -1 | -1 | 0 |  |  | Central IRL A | -1 |  |  | 680 | PB-02 | Chace Lane Pond Modifications | City of Palm Bay |  | 12.775 | 0.0050283
460000 | 2000000 | 2000000 | Central IRL | A | IR12-21 | 62-304.520 (7), F.A.C. | 0.56 | 0.48 | City of Palm Bay | 0.26918 | 3766.0638 | 9.3677 | 1.3771 | 2.5216 | 0.37068 | 1013.7571 | 1200 | Residential, Medium Density-Two-five dwellingunits per acre | 1200 | City of Palm Bay Brevard County | City of Palm Bay |  |  |  | 0 | 1 | 2.5216 | 0.37068 | 1243.2431 |  | -1 | -1 | -1 | -1 | 0 |  |  | Central IRL A | -1 |  |  | 680 | PB-02 | Chace Lane Pond Modifications | City of Palm Bay |  | 154.0582 | 1.0083
460000 | 2000000 | 2000000 | Central IRL | A | IR12-21 | 62-304.520 (7), F.A.C. | 0.56 | 0.48 | City of Palm Bay | 0.011432 | 3766.0638 | 9.3677 | 1.3771 | 0.10709 | 0.015742 | 43.0527 | 1210 | Fixed Single Family Units | 1210 | City of Palm Bay Brevard County | City of Palm Bay |  |  |  | 0 | 1 | 0.10709 | 0.015742 | 43.0527 |  | -1 | -1 | -1 | -1 | 0 |  |  | Central IRL A | -1 |  |  | 680 | PB-02 | Chace Lane Pond Modifications | City of Palm Bay |  | 33.5897 | 0.034917
460000 | 2000000 | 2000000 | Central IRL | A | IR12-21 | 62-304.520 (7), F.A.C. | 0.56 | 0.48 | City of Palm Bay | 0.1022 | 3766.0638 | 9.3677 | 1.3771 | 0.95738 | 0.14074 | 384.8926 | 1210 | Fixed Single Family Units | 1210 | City of Palm Bay Brevard County | City of Palm Bay |  |  |  | 0 | 1 | 0.95738 | 0.14074 | 719.8395 |  | -1 | -1 | -1 | -1 | 0 |  |  | Central IRL A | -1 |  |  | 680 | PB-02 | Chace Lane Pond Modifications | City of Palm Bay |  | 92.342 | 0.58381
460000 | 2000000 | 2000000 | Central IRL | A | IR12-21 | 62-304.520 (7), F.A.C. | 0.56 | 0.48 | City of Palm Bay | 0.044125 | 3766.0638 | 9.3677 | 1.3771 | 0.41335 | 0.060762 | 166.1765 | 1210 | Fixed Single Family Units | 1210 | City of Palm Bay Brevard County | City of Palm Bay |  |  |  | 0 | 1 | 0.41335 | 0.060762 | 177.652 |  | -1 | -1 | -1 | -1 | 0 |  |  | Central IRL A | -1 |  |  | 680 | PB-02 | Chace Lane Pond Modifications | City of Palm Bay |  | 57.3776 | 0.14408
470000 | 2000000 | 2000000 | Central IRL | A | IR12-21 | 62-304.520 (7), F.A.C. | 0.56 | 0.48 | City of Palm Bay | 0.027047 | 1946.5334 | 4.946 | 0.73062 | 0.13378 | 0.019761 | 52.6484 | 1210 | Fixed Single Family Units | 1210 | City of Palm Bay Brevard County | City of Palm Bay |  |  |  | 0 | 1 | 0.13378 | 0.019761 | 459.7511 |  | -1 | -1 | -1 | -1 | 0 |  |  | Central IRL A | -1 |  |  | 680 | PB-02 | Chace Lane Pond Modifications | City of Palm Bay |  | 51.5757 | 0.37287
470000 | 2000000 | 2000000 | Central IRL | A | IR12-21 | 62-304.520 (7), F.A.C. | 0.56 | 0.48 | City of Palm Bay | 0.022771 | 3768.5591 | 9.3742 | 1.378 | 0.21346 | 0.031379 | 85.8142 | 1200 | Residential, Medium Density-Two-five dwellingunits per acre | 1200 | City of Palm Bay Brevard County | City of Palm Bay |  |  |  | 0 | 1 | 0.21346 | 0.031379 | 261.4589 |  | -1 | -1 | -1 | -1 | 0 |  |  | Central IRL A | -1 |  |  | 680 | PB-02 | Chace Lane Pond Modifications | City of Palm Bay |  | 47.3837 | 0.21205
470000 | 2000000 | 2000000 | Central IRL | A | IR12-21 | 62-304.520 (7), F.A.C. | 0.56 | 0.48 | City of Palm Bay | 0.028871 | 3022.3122 | 7.5785 | 1.1161 | 0.2188 | 0.032224 | 87.2581 | 1200 | Residential, Medium Density-Two-five dwellingunits per acre | 1200 | City of Palm Bay Brevard County | City of Palm Bay |  |  |  | 0 | 1 | 0.2188 | 0.032224 | 87.2581 |  | -1 | -1 | -1 | -1 | 0 |  |  | Central IRL A | -1 |  |  | 680 | PB-02 | Chace Lane Pond Modifications | City of Palm Bay |  | 53.4719 | 0.070769
470000 | 2000000 | 2000000 | Central IRL | A | IR12-21 | 62-304.520 (7), F.A.C. | 0.56 | 0.48 | City of Palm Bay | 0.011624 | 3022.3122 | 7.5785 | 1.1161 | 0.088094 | 0.012974 | 35.1321 | 1210 | Fixed Single Family Units | 1210 | City of Palm Bay Brevard County | City of Palm Bay |  |  |  | 0 | 1 | 0.088094 | 0.012974 | 331.5643 |  | -1 | -1 | -1 | -1 | 0 |  |  | Central IRL A | -1 |  |  | 680 | PB-02 | Chace Lane Pond Modifications | City of Palm Bay |  | 33.7779 | 0.26891
470000 | 2000000 | 2000000 | Central IRL | A | IR12-21 | 62-304.520 (7), F.A.C. | 0.56 | 0.48 | City of Palm Bay | 0.086993 | 3022.3122 | 7.5785 | 1.1161 | 0.65928 | 0.097094 | 262.9205 | 1210 | Fixed Single Family Units | 1210 | City of Palm Bay Brevard County | City of Palm Bay |  |  |  | 0 | 1 | 0.65928 | 0.097094 | 957.3649 |  | -1 | -1 | -1 | -1 | 0 |  |  | Central IRL A | -1 |  |  | 680 | PB-02 | Chace Lane Pond Modifications | City of Palm Bay |  | 85.4919 | 0.77645
470000 | 2000000 | 2000000 | Central IRL | A | IR12-21 | 62-304.520 (7), F.A.C. | 0.56 | 0.48 | City of Palm Bay | 5.9698e-06 | 3022.3122 | 7.5785 | 1.1161 | 4.5242e-05 | 6.663e-06 | 0.018043 | 1210 | Fixed Single Family Units | 1210 | City of Palm Bay Brevard County | City of Palm Bay |  |  |  | 0 | 1 | 4.5242e-05 | 6.663e-06 | 139.3391 |  | -1 | -1 | -1 | -1 | 0 |  |  | Central IRL A | -1 |  |  | 680 | PB-02 | Chace Lane Pond Modifications | City of Palm Bay |  | 0.7687 | 0.11301
470000 | 2100000 | 2100000 | Central IRL | A | IR12-21 | 62-304.520 (7), F.A.C. | 0.56 | 0.48 | City of Palm Bay | 0.017862 | 3774.804 | 9.7366 | 1.4154 | 0.17391 | 0.025281 | 67.4246 | 1200 | Residential, Medium Density-Two-five dwellingunits per acre | 1200 | City of Palm Bay Brevard County | City of Palm Bay |  |  |  | 0 | 1 | 0.17391 | 0.025281 | 1763.7058 |  | -1 | -1 | -1 | -1 | 0 |  |  | Central IRL A | -1 |  |  | 680 | PB-02 | Chace Lane Pond Modifications | City of Palm Bay |  | 41.925 | 1.4304
190000 | 760000 | 760000 | Central IRL | A | IR12-21 | 62-304.520 (7), F.A.C. | 0.56 | 0.48 | City of Palm Bay | 0.272 | 3725.9999 | 7.4877 | 1.021 | 2.0366 | 0.27771 | 1013.4705 | 1750 | Governmental | 1750 | City of Palm Bay Brevard County | City of Palm Bay |  |  |  | 0 | 1 | 2.0366 | 0.27771 | 2301.7866 |  | -1 | -1 | -1 | -1 | 0 |  |  | Central IRL A | -1 |  |  | 682 | PB-03 | Glenham Drive Sidewalks Improvements | City of Palm Bay |  | 144.0445 | 1.8668
220000 | 850000 | 850000 | Central IRL | A | IR12-21 | 62-304.520 (7), F.A.C. | 0.56 | 0.48 | City of Palm Bay | 0.025808 | 3793.8542 | 9.8421 | 1.3217 | 0.254 | 0.03411 | 97.9109 | 1780 | Commercial Child Care | 1780 | City of Palm Bay Brevard County | City of Palm Bay |  |  |  | 0 | 1 | 0.254 | 0.03411 | 260.5031 |  | -1 | -1 | -1 | -1 | 0 |  |  | Central IRL A | -1 |  |  | 682 | PB-03 | Glenham Drive Sidewalks Improvements | City of Palm Bay |  | 44.2307 | 0.21128
220000 | 870000 | 870000 | Central IRL | A | IR12-21 | 62-304.520 (7), F.A.C. | 0.56 | 0.48 | City of Palm Bay | 0.25194 | 3571.9926 | 7.1045 | 0.95326 | 1.7899 | 0.24017 | 899.9425 | 1750 | Governmental | 1750 | City of Palm Bay Brevard County | City of Palm Bay |  |  |  | 0 | 1 | 1.7899 | 0.24017 | 1846.4812 |  | -1 | -1 | -1 | -1 | 0 |  |  | Central IRL A | -1 |  |  | 682 | PB-03 | Glenham Drive Sidewalks Improvements | City of Palm Bay |  | 131.9226 | 1.4976
220000 | 870000 | 870000 | Central IRL | A | IR12-21 | 62-304.520 (7), F.A.C. | 0.56 | 0.48 | City of Palm Bay | 0.42427 | 3731.5355 | 8.0484 | 1.1291 | 3.4147 | 0.47906 | 1583.1731 | 1750 | Governmental | 1750 | City of Palm Bay Brevard County | City of Palm Bay |  |  |  | 0 | 1 | 3.4147 | 0.47906 | 1583.1731 |  | -1 | -1 | -1 | -1 | 0 |  |  | Central IRL A | -1 |  |  | 682 | PB-03 | Glenham Drive Sidewalks Improvements | City of Palm Bay |  | 168.6814 | 1.284
230000 | 870000 | 870000 | Central IRL | A | IR12-21 | 62-304.520 (7), F.A.C. | 0.56 | 0.48 | City of Palm Bay | 0.41718 | 3733.4472 | 8.2098 | 1.1567 | 3.425 | 0.48254 | 1557.5322 | 1750 | Governmental | 1750 | City of Palm Bay Brevard County | City of Palm Bay |  |  |  | 0 | 1 | 3.425 | 0.48254 | 1557.5322 |  | -1 | -1 | -1 | -1 | 0 |  |  | Central IRL A | -1 |  |  | 682 | PB-03 | Glenham Drive Sidewalks Improvements | City of Palm Bay |  | 167.5345 | 1.2632
230000 | 870000 | 870000 | Central IRL | A | IR12-21 | 62-304.520 (7), F.A.C. | 0.56 | 0.48 | City of Palm Bay | 0.49371 | 3585.4794 | 7.0838 | 0.95314 | 3.4974 | 0.47058 | 1770.204 | 1750 | Governmental | 1750 | City of Palm Bay Brevard County | City of Palm Bay |  |  |  | 0 | 1 | 3.4974 | 0.47058 | 1770.2027 |  | -1 | -1 | -1 | -1 | 0 |  |  | Central IRL A | -1 |  |  | 682 | PB-03 | Glenham Drive Sidewalks Improvements | City of Palm Bay |  | 179.9219 | 1.4357
230000 | 870000 | 870000 | Central IRL | A | IR12-21 | 62-304.520 (7), F.A.C. | 0.56 | 0.48 | City of Palm Bay | 0.09444 | 3777.3562 | 10.3907 | 1.428 | 0.9813 | 0.13486 | 356.7348 | 1780 | Commercial Child Care | 1780 | City of Palm Bay Brevard County | City of Palm Bay |  |  |  | 0 | 1 | 0.9813 | 0.13486 | 356.7348 |  | -1 | -1 | -1 | -1 | 0 |  |  | Central IRL A | -1 |  |  | 682 | PB-03 | Glenham Drive Sidewalks Improvements | City of Palm Bay |  | 81.4502 | 0.28932
230000 | 870000 | 870000 | Central IRL | A | IR12-21 | 62-304.520 (7), F.A.C. | 0.56 | 0.48 | City of Palm Bay | 0.17447 | 3735.5612 | 8.3897 | 1.1975 | 1.4637 | 0.20892 | 651.7298 | 1780 | Commercial Child Care | 1780 | City of Palm Bay Brevard County | City of Palm Bay |  |  |  | 0 | 1 | 1.4637 | 0.20892 | 651.7298 |  | -1 | -1 | -1 | -1 | 0 |  |  | Central IRL A | -1 |  |  | 682 | PB-03 | Glenham Drive Sidewalks Improvements | City of Palm Bay |  | 106.0076 | 0.52857
230000 | 880000 | 880000 | Central IRL | A | IR12-21 | 62-304.520 (7), F.A.C. | 0.56 | 0.48 | City of Palm Bay | 0.3831 | 3727.5198 | 7.4915 | 1.0215 | 2.87 | 0.39133 | 1428.0155 | 1750 | Governmental | 1750 | City of Palm Bay Brevard County | City of Palm Bay |  |  |  | 0 | 1 | 2.87 | 0.39133 | 2302.7255 |  | -1 | -1 | -1 | -1 | 0 |  |  | Central IRL A | -1 |  |  | 682 | PB-03 | Glenham Drive Sidewalks Improvements | City of Palm Bay |  | 199.515 | 1.8676
230000 | 880000 | 880000 | Central IRL | A | IR12-21 | 62-304.520 (7), F.A.C. | 0.56 | 0.48 | City of Palm Bay | 0.1853 | 3740.4831 | 8.1354 | 1.1669 | 1.5074 | 0.21621 | 693.0964 | 1750 | Governmental | 1750 | City of Palm Bay Brevard County | City of Palm Bay |  |  |  | 0 | 1 | 1.5074 | 0.21621 | 697.709 |  | -1 | -1 | -1 | -1 | 0 |  |  | Central IRL A | -1 |  |  | 682 | PB-03 | Glenham Drive Sidewalks Improvements | City of Palm Bay |  | 111.934 | 0.56586
230000 | 880000 | 880000 | Central IRL | A | IR12-21 | 62-304.520 (7), F.A.C. | 0.56 | 0.48 | City of Palm Bay | 0.086824 | 3743.8626 | 7.1877 | 1.0012 | 0.62407 | 0.086929 | 325.0587 | 1750 | Governmental | 1750 | City of Palm Bay Brevard County | City of Palm Bay |  |  |  | 0 | 1 | 0.62407 | 0.086929 | 1021.402 |  | -1 | -1 | -1 | -1 | 0 |  |  | Central IRL A | -1 |  |  | 682 | PB-03 | Glenham Drive Sidewalks Improvements | City of Palm Bay |  | 76.0957 | 0.82839
230000 | 880000 | 880000 | Central IRL | A | IR12-21 | 62-304.520 (7), F.A.C. | 0.56 | 0.48 | City of Palm Bay | 0.34067 | 3635.6473 | 7.8005 | 1.0842 | 2.6574 | 0.36935 | 1238.5425 | 1750 | Governmental | 1750 | City of Palm Bay Brevard County | City of Palm Bay |  |  |  | 0 | 1 | 2.6574 | 0.36935 | 1238.5423 |  | -1 | -1 | -1 | -1 | 0 |  |  | Central IRL A | -1 |  |  | 682 | PB-03 | Glenham Drive Sidewalks Improvements | City of Palm Bay |  | 148.7782 | 1.0045
230000 | 880000 | 880000 | Central IRL | A | IR12-21 | 62-304.520 (7), F.A.C. | 0.56 | 0.48 | City of Palm Bay | 0.42501 | 3574.8043 | 7.1002 | 0.95276 | 3.0177 | 0.40493 | 1519.3213 | 1750 | Governmental | 1750 | City of Palm Bay Brevard County | City of Palm Bay |  |  |  | 0 | 1 | 3.0177 | 0.40493 | 1806.433 |  | -1 | -1 | -1 | -1 | 0 |  |  | Central IRL A | -1 |  |  | 682 | PB-03 | Glenham Drive Sidewalks Improvements | City of Palm Bay |  | 181.6448 | 1.4651
230000 | 880000 | 880000 | Central IRL | A | IR12-21 | 62-304.520 (7), F.A.C. | 0.56 | 0.48 | City of Palm Bay | 0.49952 | 3579.9952 | 7.086 | 0.95243 | 3.5396 | 0.47576 | 1788.2782 | 1750 | Governmental | 1750 | City of Palm Bay Brevard County | City of Palm Bay |  |  |  | 0 | 1 | 3.5396 | 0.47576 | 1788.2756 |  | -1 | -1 | -1 | -1 | 0 |  |  | Central IRL A | -1 |  |  | 682 | PB-03 | Glenham Drive Sidewalks Improvements | City of Palm Bay |  | 180.8616 | 1.4503
230000 | 880000 | 880000 | Central IRL | A | IR12-21 | 62-304.520 (7), F.A.C. | 0.56 | 0.48 | City of Palm Bay | 0.18886 | 3731.1567 | 7.5081 | 1.0233 | 1.418 | 0.19326 | 704.6529 | 1750 | Governmental | 1750 | City of Palm Bay Brevard County | City of Palm Bay |  |  |  | 0 | 1 | 1.418 | 0.19326 | 2304.9722 |  | -1 | -1 | -1 | -1 | 0 |  |  | Central IRL A | -1 |  |  | 682 | PB-03 | Glenham Drive Sidewalks Improvements | City of Palm Bay |  | 130.5757 | 1.8694
230000 | 890000 | 890000 | Central IRL | A | IR12-21 | 62-304.520 (7), F.A.C. | 0.56 | 0.48 | City of Palm Bay | 0.15031 | 3724.7708 | 7.4954 | 1.0216 | 1.1266 | 0.15355 | 559.8656 | 1750 | Governmental | 1750 | City of Palm Bay Brevard County | City of Palm Bay |  |  |  | 0 | 1 | 1.1266 | 0.15355 | 2301.0273 |  | -1 | -1 | -1 | -1 | 0 |  |  | Central IRL A | -1 |  |  | 682 | PB-03 | Glenham Drive Sidewalks Improvements | City of Palm Bay |  | 99.8968 | 1.8662
230000 | 890000 | 890000 | Central IRL | A | IR12-21 | 62-304.520 (7), F.A.C. | 0.56 | 0.48 | City of Palm Bay | 0.095785 | 3745.9253 | 7.1825 | 1.0032 | 0.68797 | 0.096092 | 358.8035 | 1780 | Commercial Child Care | 1780 | City of Palm Bay Brevard County | City of Palm Bay |  |  |  | 0 | 1 | 0.68797 | 0.096092 | 478.8691 |  | -1 | -1 | -1 | -1 | 0 |  |  | Central IRL A | -1 |  |  | 682 | PB-03 | Glenham Drive Sidewalks Improvements | City of Palm Bay |  | 84.405 | 0.38838
230000 | 890000 | 890000 | Central IRL | A | IR12-21 | 62-304.520 (7), F.A.C. | 0.56 | 0.48 | City of Palm Bay | 0.314 | 3571.8012 | 7.0992 | 0.95251 | 2.2292 | 0.29909 | 1121.5596 | 1750 | Governmental | 1750 | City of Palm Bay Brevard County | City of Palm Bay |  |  |  | 0 | 1 | 2.2292 | 0.29909 | 1825.6481 |  | -1 | -1 | -1 | -1 | 0 |  |  | Central IRL A | -1 |  |  | 682 | PB-03 | Glenham Drive Sidewalks Improvements | City of Palm Bay |  | 150.8461 | 1.4807
240000 | 2000000 | 2000000 | Central IRL | A | IR12-21 | 62-304.520 (7), F.A.C. | 0.56 | 0.48 | City of Palm Bay | 0.08149 | 3732.8686 | 9.67 | 1.4346 | 0.78801 | 0.11691 | 304.1931 | 1200 | Residential, Medium Density-Two-five dwellingunits per acre | 1200 | City of Palm Bay Brevard County | City of Palm Bay |  |  |  | 0 | 1 | 0.78801 | 0.11691 | 337.0084 |  | -1 | -1 | -1 | -1 | 0 |  |  | Central IRL A | -1 |  |  | 682 | PB-03 | Glenham Drive Sidewalks Improvements | City of Palm Bay |  | 77.028 | 0.27332
240000 | 2000000 | 2000000 | Central IRL | A | IR12-21 | 62-304.520 (7), F.A.C. | 0.56 | 0.48 | City of Palm Bay | 0.29868 | 3732.8686 | 9.67 | 1.4346 | 2.8882 | 0.42848 | 1114.9207 | 1210 | Fixed Single Family Units | 1210 | City of Palm Bay Brevard County | City of Palm Bay |  |  |  | 0 | 1 | 2.8882 | 0.42848 | 1114.9205 |  | -1 | -1 | -1 | -1 | 0 |  |  | Central IRL A | -1 |  |  | 682 | PB-03 | Glenham Drive Sidewalks Improvements | City of Palm Bay |  | 148.3504 | 0.90423
240000 | 2000000 | 2000000 | Central IRL | A | IR12-21 | 62-304.520 (7), F.A.C. | 0.56 | 0.48 | City of Palm Bay | 0.22881 | 3732.8686 | 9.67 | 1.4346 | 2.2125 | 0.32824 | 854.101 | 1210 | Fixed Single Family Units | 1210 | City of Palm Bay Brevard County | City of Palm Bay |  |  |  | 0 | 1 | 2.2125 | 0.32824 | 854.101 |  | -1 | -1 | -1 | -1 | 0 |  |  | Central IRL A | -1 |  |  | 682 | PB-03 | Glenham Drive Sidewalks Improvements | City of Palm Bay |  | 123.307 | 0.6927
240000 | 2000000 | 2000000 | Central IRL | A | IR12-21 | 62-304.520 (7), F.A.C. | 0.56 | 0.48 | City of Palm Bay | 0.16417 | 3742.3569 | 9.8279 | 1.4449 | 1.6135 | 0.23722 | 614.3961 | 1210 | Fixed Single Family Units | 1210 | City of Palm Bay Brevard County | City of Palm Bay |  |  |  | 0 | 1 | 1.6135 | 0.23722 | 614.3961 |  | -1 | -1 | -1 | -1 | 0 |  |  | Central IRL A | -1 |  |  | 682 | PB-03 | Glenham Drive Sidewalks Improvements | City of Palm Bay |  | 103.167 | 0.49829
240000 | 2000000 | 2000000 | Central IRL | A | IR12-21 | 62-304.520 (7), F.A.C. | 0.56 | 0.48 | City of Palm Bay | 0.0074997 | 3742.3569 | 9.8279 | 1.4449 | 0.073707 | 0.010837 | 28.0667 | 1210 | Fixed Single Family Units | 1210 | City of Palm Bay Brevard County | City of Palm Bay |  |  |  | 0 | 1 | 0.073707 | 0.010837 | 381.0529 |  | -1 | -1 | -1 | -1 | 0 |  |  | Central IRL A | -1 |  |  | 682 | PB-03 | Glenham Drive Sidewalks Improvements | City of Palm Bay |  | 33.0175 | 0.30905
240000 | 2000000 | 2000000 | Central IRL | A | IR12-21 | 62-304.520 (7), F.A.C. | 0.56 | 0.48 | City of Palm Bay | 0.14852 | 3742.3569 | 9.8279 | 1.4449 | 1.4596 | 0.2146 | 555.8084 | 1210 | Fixed Single Family Units | 1210 | City of Palm Bay Brevard County | City of Palm Bay |  |  |  | 0 | 1 | 1.4596 | 0.2146 | 710.0523 |  | -1 | -1 | -1 | -1 | 0 |  |  | Central IRL A | -1 |  |  | 682 | PB-03 | Glenham Drive Sidewalks Improvements | City of Palm Bay |  | 117.7341 | 0.57587
240000 | 2000000 | 2000000 | Central IRL | A | IR12-21 | 62-304.520 (7), F.A.C. | 0.56 | 0.48 | City of Palm Bay | 0.0043541 | 3742.3569 | 9.8279 | 1.4449 | 0.042791 | 0.0062913 | 16.2945 | 1410 | Retail Sales and Services | 1410 | City of Palm Bay Brevard County | City of Palm Bay |  |  |  | 0 | 1 | 0.042791 | 0.0062913 | 49.449 |  | -1 | -1 | -1 | -1 | 0 |  |  | Central IRL A | -1 |  |  | 682 | PB-03 | Glenham Drive Sidewalks Improvements | City of Palm Bay |  | 17.779 | 0.040105
240000 | 2000000 | 2000000 | Central IRL | A | IR12-21 | 62-304.520 (7), F.A.C. | 0.56 | 0.48 | City of Palm Bay | 0.020922 | 3742.3569 | 9.8279 | 1.4449 | 0.20562 | 0.030231 | 78.2979 | 1410 | Retail Sales and Services | 1410 | City of Palm Bay Brevard County | City of Palm Bay |  |  |  | 0 | 1 | 0.20562 | 0.030231 | 78.2979 |  | -1 | -1 | -1 | -1 | 0 |  |  | Central IRL A | -1 |  |  | 682 | PB-03 | Glenham Drive Sidewalks Improvements | City of Palm Bay |  | 55.933 | 0.063502
240000 | 2000000 | 2000000 | Central IRL | A | IR12-21 | 62-304.520 (7), F.A.C. | 0.56 | 0.48 | City of Palm Bay | 0.12088 | 3742.3569 | 9.8279 | 1.4449 | 1.188 | 0.17467 | 452.3944 | 1210 | Fixed Single Family Units | 1210 | City of Palm Bay Brevard County | City of Palm Bay |  |  |  | 0 | 1 | 1.188 | 0.17467 | 452.3944 |  | -1 | -1 | -1 | -1 | 0 |  |  | Central IRL A | -1 |  |  | 682 | PB-03 | Glenham Drive Sidewalks Improvements | City of Palm Bay |  | 88.9886 | 0.36691
240000 | 2000000 | 2000000 | Central IRL | A | IR12-21 | 62-304.520 (7), F.A.C. | 0.56 | 0.48 | City of Palm Bay | 0.035011 | 3733.4695 | 9.2909 | 1.3659 | 0.32529 | 0.047822 | 130.7128 | 1210 | Fixed Single Family Units | 1210 | City of Palm Bay Brevard County | City of Palm Bay |  |  |  | 0 | 1 | 0.32529 | 0.047822 | 1023.9769 |  | -1 | -1 | -1 | -1 | 0 |  |  | Central IRL A | -1 |  |  | 682 | PB-03 | Glenham Drive Sidewalks Improvements | City of Palm Bay |  | 86.724 | 0.83048
240000 | 2000000 | 2000000 | Central IRL | A | IR12-21 | 62-304.520 (7), F.A.C. | 0.56 | 0.48 | City of Palm Bay | 0.00958 | 3733.4695 | 9.2909 | 1.3659 | 0.089007 | 0.013086 | 35.7667 | 1210 | Fixed Single Family Units | 1210 | City of Palm Bay Brevard County | City of Palm Bay |  |  |  | 0 | 1 | 0.089007 | 0.013086 | 303.707 |  | -1 | -1 | -1 | -1 | 0 |  |  | Central IRL A | -1 |  |  | 682 | PB-03 | Glenham Drive Sidewalks Improvements | City of Palm Bay |  | 28.0006 | 0.24632
240000 | 2000000 | 2000000 | Central IRL | A | IR12-21 | 62-304.520 (7), F.A.C. | 0.56 | 0.48 | City of Palm Bay | 0.13932 | 3745.9185 | 8.0656 | 1.1738 | 1.1237 | 0.16353 | 521.8823 | 1200 | Residential, Medium Density-Two-five dwellingunits per acre | 1200 | City of Palm Bay Brevard County | City of Palm Bay |  |  |  | 0 | 1 | 1.1237 | 0.16353 | 521.8823 |  | -1 | -1 | -1 | -1 | 0 |  |  | Central IRL A | -1 |  |  | 682 | PB-03 | Glenham Drive Sidewalks Improvements | City of Palm Bay |  | 122.5554 | 0.42326
240000 | 2000000 | 2000000 | Central IRL | A | IR12-21 | 62-304.520 (7), F.A.C. | 0.56 | 0.48 | City of Palm Bay | 0.084142 | 3745.9185 | 8.0656 | 1.1738 | 0.67866 | 0.098766 | 315.1902 | 1550 | Other Light Industrial | 1550 | City of Palm Bay Brevard County | City of Palm Bay |  |  |  | 0 | 1 | 0.67866 | 0.098766 | 352.3443 |  | -1 | -1 | -1 | -1 | 0 |  |  | Central IRL A | -1 |  |  | 682 | PB-03 | Glenham Drive Sidewalks Improvements | City of Palm Bay |  | 113.425 | 0.28576
240000 | 2000000 | 2000000 | Central IRL | A | IR12-21 | 62-304.520 (7), F.A.C. | 0.56 | 0.48 | City of Palm Bay | 0.040502 | 3745.9185 | 8.0656 | 1.1738 | 0.32667 | 0.047541 | 151.7166 | 1210 | Fixed Single Family Units | 1210 | City of Palm Bay Brevard County | City of Palm Bay |  |  |  | 0 | 1 | 0.32667 | 0.047541 | 151.7166 |  | -1 | -1 | -1 | -1 | 0 |  |  | Central IRL A | -1 |  |  | 682 | PB-03 | Glenham Drive Sidewalks Improvements | City of Palm Bay |  | 61.5135 | 0.12305
240000 | 2000000 | 2000000 | Central IRL | A | IR12-21 | 62-304.520 (7), F.A.C. | 0.56 | 0.48 | City of Palm Bay | 0.045991 | 3745.9185 | 8.0656 | 1.1738 | 0.37095 | 0.053984 | 172.2795 | 1210 | Fixed Single Family Units | 1210 | City of Palm Bay Brevard County | City of Palm Bay |  |  |  | 0 | 1 | 0.37095 | 0.053984 | 172.2795 |  | -1 | -1 | -1 | -1 | 0 |  |  | Central IRL A | -1 |  |  | 682 | PB-03 | Glenham Drive Sidewalks Improvements | City of Palm Bay |  | 66.4674 | 0.13972
240000 | 2000000 | 2000000 | Central IRL | A | IR12-21 | 62-304.520 (7), F.A.C. | 0.56 | 0.48 | City of Palm Bay | 0.041446 | 3745.9185 | 8.0656 | 1.1738 | 0.33429 | 0.04865 | 155.2551 | 1550 | Other Light Industrial | 1550 | City of Palm Bay Brevard County | City of Palm Bay |  |  |  | 0 | 1 | 0.33429 | 0.04865 | 1115.8689 |  | -1 | -1 | -1 | -1 | 0 |  |  | Central IRL A | -1 |  |  | 682 | PB-03 | Glenham Drive Sidewalks Improvements | City of Palm Bay |  | 61.8442 | 0.905
240000 | 2000000 | 2000000 | Central IRL | A | IR12-21 | 62-304.520 (7), F.A.C. | 0.56 | 0.48 | City of Palm Bay | 0.0041088 | 3813.0697 | 11.9032 | 1.5697 | 0.048908 | 0.0064495 | 15.6672 | 1410 | Retail Sales and Services | 1410 | City of Palm Bay Brevard County | City of Palm Bay |  |  |  | 0 | 1 | 0.048908 | 0.0064495 | 773.8572 |  | -1 | -1 | -1 | -1 | 0 |  |  | Central IRL A | -1 |  |  | 682 | PB-03 | Glenham Drive Sidewalks Improvements | City of Palm Bay |  | 20.7813 | 0.62762
240000 | 2000000 | 2000000 | Central IRL | A | IR12-21 | 62-304.520 (7), F.A.C. | 0.56 | 0.48 | City of Palm Bay | 0.14074 | 3813.0697 | 11.9032 | 1.5697 | 1.6753 | 0.22091 | 536.6534 | 1410 | Retail Sales and Services | 1410 | City of Palm Bay Brevard County | City of Palm Bay |  |  |  | 0 | 1 | 1.6753 | 0.22091 | 1141.1393 |  | -1 | -1 | -1 | -1 | 0 |  |  | Central IRL A | -1 |  |  | 682 | PB-03 | Glenham Drive Sidewalks Improvements | City of Palm Bay |  | 110.0258 | 0.9255
240000 | 2000000 | 2000000 | Central IRL | A | IR12-21 | 62-304.520 (7), F.A.C. | 0.56 | 0.48 | City of Palm Bay | 0.0025594 | 3747.9449 | 10.1728 | 1.6757 | 0.026036 | 0.0042888 | 9.5923 | 1210 | Fixed Single Family Units | 1210 | City of Palm Bay Brevard County | City of Palm Bay |  |  |  | 0 | 1 | 0.026036 | 0.0042888 | 445.8876 |  | -1 | -1 | -1 | -1 | 0 |  |  | Central IRL A | -1 |  |  | 682 | PB-03 | Glenham Drive Sidewalks Improvements | City of Palm Bay |  | 38.085 | 0.36163
240000 | 2000000 | 2000000 | Central IRL | A | IR12-21 | 62-304.520 (7), F.A.C. | 0.56 | 0.48 | City of Palm Bay | 0.05578 | 3747.9449 | 10.1728 | 1.6757 | 0.56744 | 0.093473 | 209.0615 | 1210 | Fixed Single Family Units | 1210 | City of Palm Bay Brevard County | City of Palm Bay |  |  |  | 0 | 1 | 0.56744 | 0.093473 | 801.508 |  | -1 | -1 | -1 | -1 | 0 |  |  | Central IRL A | -1 |  |  | 682 | PB-03 | Glenham Drive Sidewalks Improvements | City of Palm Bay |  | 116.1516 | 0.65005
240000 | 2000000 | 2000000 | Central IRL | A | IR12-21 | 62-304.520 (7), F.A.C. | 0.56 | 0.48 | City of Palm Bay | 0.028287 | 3747.9449 | 10.1728 | 1.6757 | 0.28776 | 0.047401 | 106.0181 | 1330 | Residential, High density; Multiple Dwelling Units, Low Rise <Two stories or less> | 1330 | City of Palm Bay Brevard County | City of Palm Bay |  |  |  | 0 | 1 | 0.28776 | 0.047401 | 686.3832 |  | -1 | -1 | -1 | -1 | 0 |  |  | Central IRL A | -1 |  |  | 682 | PB-03 | Glenham Drive Sidewalks Improvements | City of Palm Bay |  | 56.4567 | 0.55668
240000 | 2000000 | 2000000 | Central IRL | A | IR12-21 | 62-304.520 (7), F.A.C. | 0.56 | 0.48 | City of Palm Bay | 0.19395 | 3735.4935 | 9.7584 | 1.4768 | 1.8926 | 0.28642 | 724.4953 | 1200 | Residential, Medium Density-Two-five dwellingunits per acre | 1200 | City of Palm Bay Brevard County | City of Palm Bay |  |  |  | 0 | 1 | 1.8926 | 0.28642 | 1125.7542 |  | -1 | -1 | -1 | -1 | 0 |  |  | Central IRL A | -1 |  |  | 682 | PB-03 | Glenham Drive Sidewalks Improvements | City of Palm Bay |  | 126.8212 | 0.91302
240000 | 2000000 | 2000000 | Central IRL | A | IR12-21 | 62-304.520 (7), F.A.C. | 0.56 | 0.48 | City of Palm Bay | 0.16926 | 3735.4935 | 9.7584 | 1.4768 | 1.6517 | 0.24996 | 632.2659 | 1210 | Fixed Single Family Units | 1210 | City of Palm Bay Brevard County | City of Palm Bay |  |  |  | 0 | 1 | 1.6517 | 0.24996 | 632.2651 |  | -1 | -1 | -1 | -1 | 0 |  |  | Central IRL A | -1 |  |  | 682 | PB-03 | Glenham Drive Sidewalks Improvements | City of Palm Bay |  | 107.4045 | 0.51279
240000 | 2000000 | 2000000 | Central IRL | A | IR12-21 | 62-304.520 (7), F.A.C. | 0.56 | 0.48 | City of Palm Bay | 0.047288 | 3735.4935 | 9.7584 | 1.4768 | 0.46146 | 0.069833 | 176.6435 | 1210 | Fixed Single Family Units | 1210 | City of Palm Bay Brevard County | City of Palm Bay |  |  |  | 0 | 1 | 0.46146 | 0.069833 | 176.6435 |  | -1 | -1 | -1 | -1 | 0 |  |  | Central IRL A | -1 |  |  | 682 | PB-03 | Glenham Drive Sidewalks Improvements | City of Palm Bay |  | 60.2885 | 0.14326
240000 | 2000000 | 2000000 | Central IRL | A | IR12-21 | 62-304.520 (7), F.A.C. | 0.56 | 0.48 | City of Palm Bay | 0.031906 | 3735.4935 | 9.7584 | 1.4768 | 0.31135 | 0.047118 | 119.1856 | 1330 | Residential, High density; Multiple Dwelling Units, Low Rise <Two stories or less> | 1330 | City of Palm Bay Brevard County | City of Palm Bay |  |  |  | 0 | 1 | 0.31135 | 0.047118 | 119.1856 |  | -1 | -1 | -1 | -1 | 0 |  |  | Central IRL A | -1 |  |  | 682 | PB-03 | Glenham Drive Sidewalks Improvements | City of Palm Bay |  | 46.2335 | 0.096663
240000 | 2000000 | 2000000 | Central IRL | A | IR12-21 | 62-304.520 (7), F.A.C. | 0.56 | 0.48 | City of Palm Bay | 0.0081405 | 3793.8542 | 9.8421 | 1.3217 | 0.080119 | 0.010759 | 30.8838 | 1410 | Retail Sales and Services | 1410 | City of Palm Bay Brevard County | City of Palm Bay |  |  |  | 0 | 1 | 0.080119 | 0.010759 | 646.1781 |  | -1 | -1 | -1 | -1 | 0 |  |  | Central IRL A | -1 |  |  | 682 | PB-03 | Glenham Drive Sidewalks Improvements | City of Palm Bay |  | 33.3586 | 0.52407
250000 | 2000000 | 2000000 | Central IRL | A | IR12-21 | 62-304.520 (7), F.A.C. | 0.56 | 0.48 | City of Palm Bay | 0.033689 | 3753.4636 | 6.9334 | 0.9836 | 0.23358 | 0.033136 | 126.4496 | 1550 | Other Light Industrial | 1550 | City of Palm Bay Brevard County | City of Palm Bay |  |  |  | 0 | 1 | 0.23358 | 0.033136 | 2318.7526 |  | -1 | -1 | -1 | -1 | 0 |  |  | Central IRL A | -1 |  |  | 682 | PB-03 | Glenham Drive Sidewalks Improvements | City of Palm Bay |  | 52.0104 | 1.8806
250000 | 2000000 | 2000000 | Central IRL | A | IR12-21 | 62-304.520 (7), F.A.C. | 0.56 | 0.48 | City of Palm Bay | 0.012182 | 3735.3206 | 9.3332 | 1.3734 | 0.1137 | 0.016731 | 45.5032 | 1200 | Residential, Medium Density-Two-five dwellingunits per acre | 1200 | City of Palm Bay Brevard County | City of Palm Bay |  |  |  | 0 | 1 | 0.1137 | 0.016731 | 705.1147 |  | -1 | -1 | -1 | -1 | 0 |  |  | Central IRL A | -1 |  |  | 682 | PB-03 | Glenham Drive Sidewalks Improvements | City of Palm Bay |  | 37.0044 | 0.57187
250000 | 2000000 | 2000000 | Central IRL | A | IR12-21 | 62-304.520 (7), F.A.C. | 0.56 | 0.48 | City of Palm Bay | 0.019728 | 3735.3206 | 9.3332 | 1.3734 | 0.18412 | 0.027094 | 73.6887 | 1210 | Fixed Single Family Units | 1210 | City of Palm Bay Brevard County | City of Palm Bay |  |  |  | 0 | 1 | 0.18412 | 0.027094 | 700.9393 |  | -1 | -1 | -1 | -1 | 0 |  |  | Central IRL A | -1 |  |  | 682 | PB-03 | Glenham Drive Sidewalks Improvements | City of Palm Bay |  | 60.4476 | 0.56848
250000 | 2000000 | 2000000 | Central IRL | A | IR12-21 | 62-304.520 (7), F.A.C. | 0.56 | 0.48 | City of Palm Bay | 0.0056453 | 3735.3206 | 9.3332 | 1.3734 | 0.052689 | 0.0077533 | 21.0871 | 1210 | Fixed Single Family Units | 1210 | City of Palm Bay Brevard County | City of Palm Bay |  |  |  | 0 | 1 | 0.052689 | 0.0077533 | 178.235 |  | -1 | -1 | -1 | -1 | 0 |  |  | Central IRL A | -1 |  |  | 682 | PB-03 | Glenham Drive Sidewalks Improvements | City of Palm Bay |  | 20.3722 | 0.14455
250000 | 2000000 | 2000000 | Central IRL | A | IR12-21 | 62-304.520 (7), F.A.C. | 0.56 | 0.48 | City of Palm Bay | 0.24063 | 3732.8686 | 9.67 | 1.4346 | 2.3269 | 0.3452 | 898.2353 | 1200 | Residential, Medium Density-Two-five dwellingunits per acre | 1200 | City of Palm Bay Brevard County | City of Palm Bay |  |  |  | 0 | 1 | 2.3269 | 0.3452 | 969.8974 |  | -1 | -1 | -1 | -1 | 0 |  |  | Central IRL A | -1 |  |  | 682 | PB-03 | Glenham Drive Sidewalks Improvements | City of Palm Bay |  | 165.3865 | 0.78662
250000 | 2000000 | 2000000 | Central IRL | A | IR12-21 | 62-304.520 (7), F.A.C. | 0.56 | 0.48 | City of Palm Bay | 0.094079 | 3732.8686 | 9.67 | 1.4346 | 0.90974 | 0.13497 | 351.1855 | 1210 | Fixed Single Family Units | 1210 | City of Palm Bay Brevard County | City of Palm Bay |  |  |  | 0 | 1 | 0.90974 | 0.13497 | 351.1855 |  | -1 | -1 | -1 | -1 | 0 |  |  | Central IRL A | -1 |  |  | 682 | PB-03 | Glenham Drive Sidewalks Improvements | City of Palm Bay |  | 80.5525 | 0.28482
250000 | 2000000 | 2000000 | Central IRL | A | IR12-21 | 62-304.520 (7), F.A.C. | 0.56 | 0.48 | City of Palm Bay | 0.019639 | 3732.8686 | 9.67 | 1.4346 | 0.18991 | 0.028174 | 73.3103 | 1210 | Fixed Single Family Units | 1210 | City of Palm Bay Brevard County | City of Palm Bay |  |  |  | 0 | 1 | 0.18991 | 0.028174 | 115.7183 |  | -1 | -1 | -1 | -1 | 0 |  |  | Central IRL A | -1 |  |  | 682 | PB-03 | Glenham Drive Sidewalks Improvements | City of Palm Bay |  | 39.5316 | 0.093851
250000 | 2000000 | 2000000 | Central IRL | A | IR12-21 | 62-304.520 (7), F.A.C. | 0.56 | 0.48 | City of Palm Bay | 0.060701 | 3732.8686 | 9.67 | 1.4346 | 0.58697 | 0.087081 | 226.5881 | 1210 | Fixed Single Family Units | 1210 | City of Palm Bay Brevard County | City of Palm Bay |  |  |  | 0 | 1 | 0.58697 | 0.087081 | 226.5881 |  | -1 | -1 | -1 | -1 | 0 |  |  | Central IRL A | -1 |  |  | 682 | PB-03 | Glenham Drive Sidewalks Improvements | City of Palm Bay |  | 62.7624 | 0.18377
250000 | 2000000 | 2000000 | Central IRL | A | IR12-21 | 62-304.520 (7), F.A.C. | 0.56 | 0.48 | City of Palm Bay | 0.17216 | 3732.8686 | 9.67 | 1.4346 | 1.6648 | 0.24698 | 642.6405 | 1210 | Fixed Single Family Units | 1210 | City of Palm Bay Brevard County | City of Palm Bay |  |  |  | 0 | 1 | 1.6648 | 0.24698 | 642.6405 |  | -1 | -1 | -1 | -1 | 0 |  |  | Central IRL A | -1 |  |  | 682 | PB-03 | Glenham Drive Sidewalks Improvements | City of Palm Bay |  | 110.2615 | 0.5212
250000 | 2000000 | 2000000 | Central IRL | A | IR12-21 | 62-304.520 (7), F.A.C. | 0.56 | 0.48 | City of Palm Bay | 0.14697 | 3731.5355 | 8.0484 | 1.1291 | 1.1829 | 0.16595 | 548.4293 | 1200 | Residential, Medium Density-Two-five dwellingunits per acre | 1200 | City of Palm Bay Brevard County | City of Palm Bay |  |  |  | 0 | 1 | 1.1829 | 0.16595 | 548.4293 |  | -1 | -1 | -1 | -1 | 0 |  |  | Central IRL A | -1 |  |  | 682 | PB-03 | Glenham Drive Sidewalks Improvements | City of Palm Bay |  | 131.1005 | 0.44479
250000 | 2000000 | 2000000 | Central IRL | A | IR12-21 | 62-304.520 (7), F.A.C. | 0.56 | 0.48 | City of Palm Bay | 0.037878 | 3731.5355 | 8.0484 | 1.1291 | 0.30486 | 0.04277 | 141.3439 | 1210 | Fixed Single Family Units | 1210 | City of Palm Bay Brevard County | City of Palm Bay |  |  |  | 0 | 1 | 0.30486 | 0.04277 | 141.3439 |  | -1 | -1 | -1 | -1 | 0 |  |  | Central IRL A | -1 |  |  | 682 | PB-03 | Glenham Drive Sidewalks Improvements | City of Palm Bay |  | 66.8148 | 0.11463
250000 | 2000000 | 2000000 | Central IRL | A | IR12-21 | 62-304.520 (7), F.A.C. | 0.56 | 0.48 | City of Palm Bay | 0.0086452 | 3731.5355 | 8.0484 | 1.1291 | 0.06958 | 0.0097617 | 32.2599 | 1210 | Fixed Single Family Units | 1210 | City of Palm Bay Brevard County | City of Palm Bay |  |  |  | 0 | 1 | 0.06958 | 0.0097617 | 32.2599 |  | -1 | -1 | -1 | -1 | 0 |  |  | Central IRL A | -1 |  |  | 682 | PB-03 | Glenham Drive Sidewalks Improvements | City of Palm Bay |  | 23.8958 | 0.026164
250000 | 2000000 | 2000000 | Central IRL | A | IR12-21 | 62-304.520 (7), F.A.C. | 0.56 | 0.48 | City of Palm Bay | 0.033693 | 3732.8686 | 9.67 | 1.4346 | 0.32581 | 0.048335 | 125.7708 | 1210 | Fixed Single Family Units | 1210 | City of Palm Bay Brevard County | City of Palm Bay |  |  |  | 0 | 1 | 0.32581 | 0.048335 | 190.5339 |  | -1 | -1 | -1 | -1 | 0 |  |  | Central IRL A | -1 |  |  | 682 | PB-03 | Glenham Drive Sidewalks Improvements | City of Palm Bay |  | 49.3501 | 0.15453
250000 | 2000000 | 2000000 | Central IRL | A | IR12-21 | 62-304.520 (7), F.A.C. | 0.56 | 0.48 | City of Palm Bay | 0.20019 | 3732.8686 | 9.67 | 1.4346 | 1.9358 | 0.28719 | 747.2876 | 1210 | Fixed Single Family Units | 1210 | City of Palm Bay Brevard County | City of Palm Bay |  |  |  | 0 | 1 | 1.9358 | 0.28719 | 747.2854 |  | -1 | -1 | -1 | -1 | 0 |  |  | Central IRL A | -1 |  |  | 682 | PB-03 | Glenham Drive Sidewalks Improvements | City of Palm Bay |  | 115.0258 | 0.60607
250000 | 2000000 | 2000000 | Central IRL | A | IR12-21 | 62-304.520 (7), F.A.C. | 0.56 | 0.48 | City of Palm Bay | 0.05344 | 3732.8686 | 9.67 | 1.4346 | 0.51676 | 0.076664 | 199.4834 | 1210 | Fixed Single Family Units | 1210 | City of Palm Bay Brevard County | City of Palm Bay |  |  |  | 0 | 1 | 0.51676 | 0.076664 | 199.4831 |  | -1 | -1 | -1 | -1 | 0 |  |  | Central IRL A | -1 |  |  | 682 | PB-03 | Glenham Drive Sidewalks Improvements | City of Palm Bay |  | 66.603 | 0.16179
250000 | 2000000 | 2000000 | Central IRL | A | IR12-21 | 62-304.520 (7), F.A.C. | 0.56 | 0.48 | City of Palm Bay | 0.12751 | 3733.4472 | 8.2098 | 1.1567 | 1.0468 | 0.14748 | 476.043 | 1200 | Residential, Medium Density-Two-five dwellingunits per acre | 1200 | City of Palm Bay Brevard County | City of Palm Bay |  |  |  | 0 | 1 | 1.0468 | 0.14748 | 476.043 |  | -1 | -1 | -1 | -1 | 0 |  |  | Central IRL A | -1 |  |  | 682 | PB-03 | Glenham Drive Sidewalks Improvements | City of Palm Bay |  | 120.6464 | 0.38609
250000 | 2000000 | 2000000 | Central IRL | A | IR12-21 | 62-304.520 (7), F.A.C. | 0.56 | 0.48 | City of Palm Bay | 0.024953 | 3733.4472 | 8.2098 | 1.1567 | 0.20486 | 0.028862 | 93.1614 | 1210 | Fixed Single Family Units | 1210 | City of Palm Bay Brevard County | City of Palm Bay |  |  |  | 0 | 1 | 0.20486 | 0.028862 | 93.1614 |  | -1 | -1 | -1 | -1 | 0 |  |  | Central IRL A | -1 |  |  | 682 | PB-03 | Glenham Drive Sidewalks Improvements | City of Palm Bay |  | 46.6734 | 0.075557
250000 | 2000000 | 2000000 | Central IRL | A | IR12-21 | 62-304.520 (7), F.A.C. | 0.56 | 0.48 | City of Palm Bay | 0.048119 | 3733.4472 | 8.2098 | 1.1567 | 0.39505 | 0.055658 | 179.6505 | 1210 | Fixed Single Family Units | 1210 | City of Palm Bay Brevard County | City of Palm Bay |  |  |  | 0 | 1 | 0.39505 | 0.055658 | 179.6505 |  | -1 | -1 | -1 | -1 | 0 |  |  | Central IRL A | -1 |  |  | 682 | PB-03 | Glenham Drive Sidewalks Improvements | City of Palm Bay |  | 76.8258 | 0.1457
250000 | 2000000 | 2000000 | Central IRL | A | IR12-21 | 62-304.520 (7), F.A.C. | 0.56 | 0.48 | City of Palm Bay | 0.097485 | 3777.3562 | 10.3907 | 1.428 | 1.0129 | 0.1392 | 368.2342 | 1200 | Residential, Medium Density-Two-five dwellingunits per acre | 1200 | City of Palm Bay Brevard County | City of Palm Bay |  |  |  | 0 | 1 | 1.0129 | 0.1392 | 368.2342 |  | -1 | -1 | -1 | -1 | 0 |  |  | Central IRL A | -1 |  |  | 682 | PB-03 | Glenham Drive Sidewalks Improvements | City of Palm Bay |  | 101.5381 | 0.29865
250000 | 2000000 | 2000000 | Central IRL | A | IR12-21 | 62-304.520 (7), F.A.C. | 0.56 | 0.48 | City of Palm Bay | 0.060535 | 3777.3562 | 10.3907 | 1.428 | 0.629 | 0.086442 | 228.6609 | 1400 | Commercial and Services | 1400 | City of Palm Bay Brevard County | City of Palm Bay |  |  |  | 0 | 1 | 0.629 | 0.086442 | 228.6609 |  | -1 | -1 | -1 | -1 | 0 |  |  | Central IRL A | -1 |  |  | 682 | PB-03 | Glenham Drive Sidewalks Improvements | City of Palm Bay |  | 69.6945 | 0.18545
250000 | 2000000 | 2000000 | Central IRL | A | IR12-21 | 62-304.520 (7), F.A.C. | 0.56 | 0.48 | City of Palm Bay | 0.039621 | 3777.3562 | 10.3907 | 1.428 | 0.4117 | 0.056578 | 149.6645 | 1550 | Other Light Industrial | 1550 | City of Palm Bay Brevard County | City of Palm Bay |  |  |  | 0 | 1 | 0.4117 | 0.056578 | 149.6645 |  | -1 | -1 | -1 | -1 | 0 |  |  | Central IRL A | -1 |  |  | 682 | PB-03 | Glenham Drive Sidewalks Improvements | City of Palm Bay |  | 67.9269 | 0.12138
250000 | 2000000 | 2000000 | Central IRL | A | IR12-21 | 62-304.520 (7), F.A.C. | 0.56 | 0.48 | City of Palm Bay | 0.052181 | 3777.3562 | 10.3907 | 1.428 | 0.5422 | 0.074513 | 197.1073 | 1210 | Fixed Single Family Units | 1210 | City of Palm Bay Brevard County | City of Palm Bay |  |  |  | 0 | 1 | 0.5422 | 0.074513 | 197.1073 |  | -1 | -1 | -1 | -1 | 0 |  |  | Central IRL A | -1 |  |  | 682 | PB-03 | Glenham Drive Sidewalks Improvements | City of Palm Bay |  | 68.9832 | 0.15986
250000 | 2000000 | 2000000 | Central IRL | A | IR12-21 | 62-304.520 (7), F.A.C. | 0.56 | 0.48 | City of Palm Bay | 0.20618 | 3777.3562 | 10.3907 | 1.428 | 2.1424 | 0.29442 | 778.8242 | 1410 | Retail Sales and Services | 1410 | City of Palm Bay Brevard County | City of Palm Bay |  |  |  | 0 | 1 | 2.1424 | 0.29442 | 852.812 |  | -1 | -1 | -1 | -1 | 0 |  |  | Central IRL A | -1 |  |  | 682 | PB-03 | Glenham Drive Sidewalks Improvements | City of Palm Bay |  | 116.255 | 0.69166
250000 | 2000000 | 2000000 | Central IRL | A | IR12-21 | 62-304.520 (7), F.A.C. | 0.56 | 0.48 | City of Palm Bay | 0.0074458 | 3777.3562 | 10.3907 | 1.428 | 0.077368 | 0.010632 | 28.1256 | 1410 | Retail Sales and Services | 1410 | City of Palm Bay Brevard County | City of Palm Bay |  |  |  | 0 | 1 | 0.077368 | 0.010632 | 28.1256 |  | -1 | -1 | -1 | -1 | 0 |  |  | Central IRL A | -1 |  |  | 682 | PB-03 | Glenham Drive Sidewalks Improvements | City of Palm Bay |  | 23.9046 | 0.022811
250000 | 2000000 | 2000000 | Central IRL | A | IR12-21 | 62-304.520 (7), F.A.C. | 0.56 | 0.48 | City of Palm Bay | 0.040286 | 3777.3562 | 10.3907 | 1.428 | 0.4186 | 0.057527 | 152.1733 | 1210 | Fixed Single Family Units | 1210 | City of Palm Bay Brevard County | City of Palm Bay |  |  |  | 0 | 1 | 0.4186 | 0.057527 | 152.1733 |  | -1 | -1 | -1 | -1 | 0 |  |  | Central IRL A | -1 |  |  | 682 | PB-03 | Glenham Drive Sidewalks Improvements | City of Palm Bay |  | 56.1329 | 0.12342
250000 | 2000000 | 2000000 | Central IRL | A | IR12-21 | 62-304.520 (7), F.A.C. | 0.56 | 0.48 | City of Palm Bay | 0.02668 | 3824.5385 | 11.6757 | 1.5422 | 0.31151 | 0.041147 | 102.0385 | 1400 | Commercial and Services | 1400 | City of Palm Bay Brevard County | City of Palm Bay |  |  |  | 0 | 1 | 0.31151 | 0.041147 | 2021.4467 |  | -1 | -1 | -1 | -1 | 0 |  |  | Central IRL A | -1 |  |  | 682 | PB-03 | Glenham Drive Sidewalks Improvements | City of Palm Bay |  | 46.9755 | 1.6395
250000 | 2000000 | 2000000 | Central IRL | A | IR12-21 | 62-304.520 (7), F.A.C. | 0.56 | 0.48 | City of Palm Bay | 0.00035875 | 3824.5385 | 11.6757 | 1.5422 | 0.0041887 | 0.00055328 | 1.3721 | 1410 | Retail Sales and Services | 1410 | City of Palm Bay Brevard County | City of Palm Bay |  |  |  | 0 | 1 | 0.0041887 | 0.00055328 | 96.0732 |  | -1 | -1 | -1 | -1 | 0 |  |  | Central IRL A | -1 |  |  | 682 | PB-03 | Glenham Drive Sidewalks Improvements | City of Palm Bay |  | 6.948 | 0.077918
250000 | 2000000 | 2000000 | Central IRL | A | IR12-21 | 62-304.520 (7), F.A.C. | 0.56 | 0.48 | City of Palm Bay | 0.16157 | 3735.5612 | 8.3897 | 1.1975 | 1.3555 | 0.19348 | 603.5571 | 1200 | Residential, Medium Density-Two-five dwellingunits per acre | 1200 | City of Palm Bay Brevard County | City of Palm Bay |  |  |  | 0 | 1 | 1.3555 | 0.19348 | 603.5571 |  | -1 | -1 | -1 | -1 | 0 |  |  | Central IRL A | -1 |  |  | 682 | PB-03 | Glenham Drive Sidewalks Improvements | City of Palm Bay |  | 136.6673 | 0.4895
250000 | 2000000 | 2000000 | Central IRL | A | IR12-21 | 62-304.520 (7), F.A.C. | 0.56 | 0.48 | City of Palm Bay | 0.081569 | 3735.5612 | 8.3897 | 1.1975 | 0.68434 | 0.097677 | 304.7071 | 1550 | Other Light Industrial | 1550 | City of Palm Bay Brevard County | City of Palm Bay |  |  |  | 0 | 1 | 0.68434 | 0.097677 | 304.7071 |  | -1 | -1 | -1 | -1 | 0 |  |  | Central IRL A | -1 |  |  | 682 | PB-03 | Glenham Drive Sidewalks Improvements | City of Palm Bay |  | 115.7662 | 0.24713
250000 | 2000000 | 2000000 | Central IRL | A | IR12-21 | 62-304.520 (7), F.A.C. | 0.56 | 0.48 | City of Palm Bay | 0.029263 | 3735.5612 | 8.3897 | 1.1975 | 0.24551 | 0.035041 | 109.3137 | 1210 | Fixed Single Family Units | 1210 | City of Palm Bay Brevard County | City of Palm Bay |  |  |  | 0 | 1 | 0.24551 | 0.035041 | 109.3137 |  | -1 | -1 | -1 | -1 | 0 |  |  | Central IRL A | -1 |  |  | 682 | PB-03 | Glenham Drive Sidewalks Improvements | City of Palm Bay |  | 46.0971 | 0.088657
250000 | 2000000 | 2000000 | Central IRL | A | IR12-21 | 62-304.520 (7), F.A.C. | 0.56 | 0.48 | City of Palm Bay | 0.035387 | 3735.5612 | 8.3897 | 1.1975 | 0.29688 | 0.042374 | 132.1886 | 1210 | Fixed Single Family Units | 1210 | City of Palm Bay Brevard County | City of Palm Bay |  |  |  | 0 | 1 | 0.29688 | 0.042374 | 132.1886 |  | -1 | -1 | -1 | -1 | 0 |  |  | Central IRL A | -1 |  |  | 682 | PB-03 | Glenham Drive Sidewalks Improvements | City of Palm Bay |  | 53.5779 | 0.10721
250000 | 2000000 | 2000000 | Central IRL | A | IR12-21 | 62-304.520 (7), F.A.C. | 0.56 | 0.48 | City of Palm Bay | 0.13551 | 3735.5612 | 8.3897 | 1.1975 | 1.1369 | 0.16227 | 506.1966 | 1550 | Other Light Industrial | 1550 | City of Palm Bay Brevard County | City of Palm Bay |  |  |  | 0 | 1 | 1.1369 | 0.16227 | 506.1966 |  | -1 | -1 | -1 | -1 | 0 |  |  | Central IRL A | -1 |  |  | 682 | PB-03 | Glenham Drive Sidewalks Improvements | City of Palm Bay |  | 93.6811 | 0.41054
250000 | 2000000 | 2000000 | Central IRL | A | IR12-21 | 62-304.520 (7), F.A.C. | 0.56 | 0.48 | City of Palm Bay | 0.087115 | 3074.0358 | 7.5736 | 0.90673 | 0.65978 | 0.07899 | 267.7948 | 1200 | Residential, Medium Density-Two-five dwellingunits per acre | 1200 | City of Palm Bay Brevard County | City of Palm Bay |  |  |  | 0 | 1 | 0.65978 | 0.07899 | 582.7224 |  | -1 | -1 | -1 | -1 | 0 |  |  | Central IRL A | -1 |  |  | 682 | PB-03 | Glenham Drive Sidewalks Improvements | City of Palm Bay |  | 84.2075 | 0.47261
250000 | 2000000 | 2000000 | Central IRL | A | IR12-21 | 62-304.520 (7), F.A.C. | 0.56 | 0.48 | City of Palm Bay | 0.015326 | 3074.0358 | 7.5736 | 0.90673 | 0.11607 | 0.013896 | 47.1118 | 1210 | Fixed Single Family Units | 1210 | City of Palm Bay Brevard County | City of Palm Bay |  |  |  | 0 | 1 | 0.11607 | 0.013896 | 47.1118 |  | -1 | -1 | -1 | -1 | 0 |  |  | Central IRL A | -1 |  |  | 682 | PB-03 | Glenham Drive Sidewalks Improvements | City of Palm Bay |  | 52.6786 | 0.038209
250000 | 2000000 | 2000000 | Central IRL | A | IR12-21 | 62-304.520 (7), F.A.C. | 0.56 | 0.48 | City of Palm Bay | 0.001343 | 3733.4695 | 9.2909 | 1.3659 | 0.012478 | 0.0018345 | 5.0142 | 1200 | Residential, Medium Density-Two-five dwellingunits per acre | 1200 | City of Palm Bay Brevard County | City of Palm Bay |  |  |  | 0 | 1 | 0.012478 | 0.0018345 | 706.5374 |  | -1 | -1 | -1 | -1 | 0 |  |  | Central IRL A | -1 |  |  | 682 | PB-03 | Glenham Drive Sidewalks Improvements | City of Palm Bay |  | 13.6183 | 0.57302
250000 | 2000000 | 2000000 | Central IRL | A | IR12-21 | 62-304.520 (7), F.A.C. | 0.56 | 0.48 | City of Palm Bay | 0.026144 | 3733.4695 | 9.2909 | 1.3659 | 0.24291 | 0.035711 | 97.6089 | 1210 | Fixed Single Family Units | 1210 | City of Palm Bay Brevard County | City of Palm Bay |  |  |  | 0 | 1 | 0.24291 | 0.035711 | 774.9804 |  | -1 | -1 | -1 | -1 | 0 |  |  | Central IRL A | -1 |  |  | 682 | PB-03 | Glenham Drive Sidewalks Improvements | City of Palm Bay |  | 60.4307 | 0.62853
250000 | 2000000 | 2000000 | Central IRL | A | IR12-21 | 62-304.520 (7), F.A.C. | 0.56 | 0.48 | City of Palm Bay | 0.0010024 | 3739.1304 | 9.8813 | 1.5354 | 0.0099054 | 0.0015391 | 3.7482 | 1200 | Residential, Medium Density-Two-five dwellingunits per acre | 1200 | City of Palm Bay Brevard County | City of Palm Bay |  |  |  | 0 | 1 | 0.0099054 | 0.0015391 | 960.1888 |  | -1 | -1 | -1 | -1 | 0 |  |  | Central IRL A | -1 |  |  | 682 | PB-03 | Glenham Drive Sidewalks Improvements | City of Palm Bay |  | 10.4129 | 0.77874
250000 | 2000000 | 2000000 | Central IRL | A | IR12-21 | 62-304.520 (7), F.A.C. | 0.56 | 0.48 | City of Palm Bay | 0.0087848 | 3739.1304 | 9.8813 | 1.5354 | 0.086806 | 0.013488 | 32.8475 | 1330 | Residential, High density; Multiple Dwelling Units, Low Rise <Two stories or less> | 1330 | City of Palm Bay Brevard County | City of Palm Bay |  |  |  | 0 | 1 | 0.086806 | 0.013488 | 285.0953 |  | -1 | -1 | -1 | -1 | 0 |  |  | Central IRL A | -1 |  |  | 682 | PB-03 | Glenham Drive Sidewalks Improvements | City of Palm Bay |  | 25.954 | 0.23122
250000 | 2000000 | 2000000 | Central IRL | A | IR12-21 | 62-304.520 (7), F.A.C. | 0.56 | 0.48 | City of Palm Bay | 0.16093 | 3740.4831 | 8.1354 | 1.1669 | 1.3092 | 0.18778 | 601.9531 | 1200 | Residential, Medium Density-Two-five dwellingunits per acre | 1200 | City of Palm Bay Brevard County | City of Palm Bay |  |  |  | 0 | 1 | 1.3092 | 0.18778 | 601.9531 |  | -1 | -1 | -1 | -1 | 0 |  |  | Central IRL A | -1 |  |  | 682 | PB-03 | Glenham Drive Sidewalks Improvements | City of Palm Bay |  | 136.1087 | 0.4882
250000 | 2000000 | 2000000 | Central IRL | A | IR12-21 | 62-304.520 (7), F.A.C. | 0.56 | 0.48 | City of Palm Bay | 0.032473 | 3740.4831 | 8.1354 | 1.1669 | 0.26418 | 0.037892 | 121.4648 | 1550 | Other Light Industrial | 1550 | City of Palm Bay Brevard County | City of Palm Bay |  |  |  | 0 | 1 | 0.26418 | 0.037892 | 183.1989 |  | -1 | -1 | -1 | -1 | 0 |  |  | Central IRL A | -1 |  |  | 682 | PB-03 | Glenham Drive Sidewalks Improvements | City of Palm Bay |  | 64.1986 | 0.14858
250000 | 2000000 | 2000000 | Central IRL | A | IR12-21 | 62-304.520 (7), F.A.C. | 0.56 | 0.48 | City of Palm Bay | 0.035314 | 3740.4831 | 8.1354 | 1.1669 | 0.2873 | 0.041207 | 132.0932 | 1210 | Fixed Single Family Units | 1210 | City of Palm Bay Brevard County | City of Palm Bay |  |  |  | 0 | 1 | 0.2873 | 0.041207 | 132.0932 |  | -1 | -1 | -1 | -1 | 0 |  |  | Central IRL A | -1 |  |  | 682 | PB-03 | Glenham Drive Sidewalks Improvements | City of Palm Bay |  | 56.456 | 0.10713
250000 | 2000000 | 2000000 | Central IRL | A | IR12-21 | 62-304.520 (7), F.A.C. | 0.56 | 0.48 | City of Palm Bay | 0.020272 | 3740.4831 | 8.1354 | 1.1669 | 0.16492 | 0.023654 | 75.8264 | 1210 | Fixed Single Family Units | 1210 | City of Palm Bay Brevard County | City of Palm Bay |  |  |  | 0 | 1 | 0.16492 | 0.023654 | 75.8264 |  | -1 | -1 | -1 | -1 | 0 |  |  | Central IRL A | -1 |  |  | 682 | PB-03 | Glenham Drive Sidewalks Improvements | City of Palm Bay |  | 38.7373 | 0.061498
250000 | 2000000 | 2000000 | Central IRL | A | IR12-21 | 62-304.520 (7), F.A.C. | 0.56 | 0.48 | City of Palm Bay | 0.19478 | 3813.0697 | 11.9032 | 1.5697 | 2.3185 | 0.30574 | 742.7171 | 1400 | Commercial and Services | 1400 | City of Palm Bay Brevard County | City of Palm Bay |  |  |  | 0 | 1 | 2.3185 | 0.30574 | 745.4782 |  | -1 | -1 | -1 | -1 | 0 |  |  | Central IRL A | -1 |  |  | 682 | PB-03 | Glenham Drive Sidewalks Improvements | City of Palm Bay |  | 130.2967 | 0.60461
250000 | 2000000 | 2000000 | Central IRL | A | IR12-21 | 62-304.520 (7), F.A.C. | 0.56 | 0.48 | City of Palm Bay | 0.11978 | 3813.0697 | 11.9032 | 1.5697 | 1.4257 | 0.18801 | 456.7237 | 1410 | Retail Sales and Services | 1410 | City of Palm Bay Brevard County | City of Palm Bay |  |  |  | 0 | 1 | 1.4257 | 0.18801 | 1203.5377 |  | -1 | -1 | -1 | -1 | 0 |  |  | Central IRL A | -1 |  |  | 682 | PB-03 | Glenham Drive Sidewalks Improvements | City of Palm Bay |  | 122.206 | 0.97611
250000 | 2000000 | 2000000 | Central IRL | A | IR12-21 | 62-304.520 (7), F.A.C. | 0.56 | 0.48 | City of Palm Bay | 0.090734 | 3813.0697 | 11.9032 | 1.5697 | 1.08 | 0.14242 | 345.9733 | 1410 | Retail Sales and Services | 1410 | City of Palm Bay Brevard County | City of Palm Bay |  |  |  | 0 | 1 | 1.08 | 0.14242 | 406.5593 |  | -1 | -1 | -1 | -1 | 0 |  |  | Central IRL A | -1 |  |  | 682 | PB-03 | Glenham Drive Sidewalks Improvements | City of Palm Bay |  | 106.1396 | 0.32973
250000 | 2000000 | 2000000 | Central IRL | A | IR12-21 | 62-304.520 (7), F.A.C. | 0.56 | 0.48 | City of Palm Bay | 0.1306 | 3635.6473 | 7.8005 | 1.0842 | 1.0187 | 0.14159 | 474.8054 | 1200 | Residential, Medium Density-Two-five dwellingunits per acre | 1200 | City of Palm Bay Brevard County | City of Palm Bay |  |  |  | 0 | 1 | 1.0187 | 0.14159 | 491.6646 |  | -1 | -1 | -1 | -1 | 0 |  |  | Central IRL A | -1 |  |  | 682 | PB-03 | Glenham Drive Sidewalks Improvements | City of Palm Bay |  | 123.6088 | 0.39875
250000 | 2000000 | 2000000 | Central IRL | A | IR12-21 | 62-304.520 (7), F.A.C. | 0.56 | 0.48 | City of Palm Bay | 0.048076 | 3635.6473 | 7.8005 | 1.0842 | 0.37501 | 0.052124 | 174.7859 | 1210 | Fixed Single Family Units | 1210 | City of Palm Bay Brevard County | City of Palm Bay |  |  |  | 0 | 1 | 0.37501 | 0.052124 | 174.7859 |  | -1 | -1 | -1 | -1 | 0 |  |  | Central IRL A | -1 |  |  | 682 | PB-03 | Glenham Drive Sidewalks Improvements | City of Palm Bay |  | 89.4518 | 0.14176
250000 | 2000000 | 2000000 | Central IRL | A | IR12-21 | 62-304.520 (7), F.A.C. | 0.56 | 0.48 | City of Palm Bay | 0.0076551 | 3635.6473 | 7.8005 | 1.0842 | 0.059713 | 0.0082997 | 27.8311 | 1210 | Fixed Single Family Units | 1210 | City of Palm Bay Brevard County | City of Palm Bay |  |  |  | 0 | 1 | 0.059713 | 0.0082997 | 27.8311 |  | -1 | -1 | -1 | -1 | 0 |  |  | Central IRL A | -1 |  |  | 682 | PB-03 | Glenham Drive Sidewalks Improvements | City of Palm Bay |  | 26.4283 | 0.022572
250000 | 2000000 | 2000000 | Central IRL | A | IR12-21 | 62-304.520 (7), F.A.C. | 0.56 | 0.48 | City of Palm Bay | 0.18871 | 3739.2873 | 9.8867 | 1.5379 | 1.8657 | 0.29021 | 705.6356 | 1200 | Residential, Medium Density-Two-five dwellingunits per acre | 1200 | City of Palm Bay Brevard County | City of Palm Bay |  |  |  | 0 | 1 | 1.8657 | 0.29021 | 705.6356 |  | -1 | -1 | -1 | -1 | 0 |  |  | Central IRL A | -1 |  |  | 682 | PB-03 | Glenham Drive Sidewalks Improvements | City of Palm Bay |  | 130.5518 | 0.57229
250000 | 2000000 | 2000000 | Central IRL | A | IR12-21 | 62-304.520 (7), F.A.C. | 0.56 | 0.48 | City of Palm Bay | 0.26368 | 3739.2873 | 9.8867 | 1.5379 | 2.607 | 0.40552 | 985.989 | 1210 | Fixed Single Family Units | 1210 | City of Palm Bay Brevard County | City of Palm Bay |  |  |  | 0 | 1 | 2.607 | 0.40552 | 985.989 |  | -1 | -1 | -1 | -1 | 0 |  |  | Central IRL A | -1 |  |  | 682 | PB-03 | Glenham Drive Sidewalks Improvements | City of Palm Bay |  | 142.686 | 0.79967
250000 | 2000000 | 2000000 | Central IRL | A | IR12-21 | 62-304.520 (7), F.A.C. | 0.56 | 0.48 | City of Palm Bay | 0.087209 | 3739.2873 | 9.8867 | 1.5379 | 0.8622 | 0.13412 | 326.0987 | 1210 | Fixed Single Family Units | 1210 | City of Palm Bay Brevard County | City of Palm Bay |  |  |  | 0 | 1 | 0.8622 | 0.13412 | 326.0987 |  | -1 | -1 | -1 | -1 | 0 |  |  | Central IRL A | -1 |  |  | 682 | PB-03 | Glenham Drive Sidewalks Improvements | City of Palm Bay |  | 79.7301 | 0.26448
250000 | 2000000 | 2000000 | Central IRL | A | IR12-21 | 62-304.520 (7), F.A.C. | 0.56 | 0.48 | City of Palm Bay | 0.078162 | 3739.2873 | 9.8867 | 1.5379 | 0.77277 | 0.12021 | 292.2717 | 1330 | Residential, High density; Multiple Dwelling Units, Low Rise <Two stories or less> | 1330 | City of Palm Bay Brevard County | City of Palm Bay |  |  |  | 0 | 1 | 0.77277 | 0.12021 | 292.2717 |  | -1 | -1 | -1 | -1 | 0 |  |  | Central IRL A | -1 |  |  | 682 | PB-03 | Glenham Drive Sidewalks Improvements | City of Palm Bay |  | 73.8421 | 0.23704
250000 | 2000000 | 2000000 | Central IRL | A | IR12-21 | 62-304.520 (7), F.A.C. | 0.56 | 0.48 | City of Palm Bay | 0.032828 | 3734.0834 | 9.6729 | 1.435 | 0.31754 | 0.047109 | 122.5832 | 1210 | Fixed Single Family Units | 1210 | City of Palm Bay Brevard County | City of Palm Bay |  |  |  | 0 | 1 | 0.31754 | 0.047109 | 566.6068 |  | -1 | -1 | -1 | -1 | 0 |  |  | Central IRL A | -1 |  |  | 682 | PB-03 | Glenham Drive Sidewalks Improvements | City of Palm Bay |  | 48.6743 | 0.45954
250000 | 2000000 | 2000000 | Central IRL | A | IR12-21 | 62-304.520 (7), F.A.C. | 0.56 | 0.48 | City of Palm Bay | 0.10648 | 3745.9253 | 7.1825 | 1.0032 | 0.76477 | 0.10682 | 398.8557 | 1550 | Other Light Industrial | 1550 | City of Palm Bay Brevard County | City of Palm Bay |  |  |  | 0 | 1 | 0.76477 | 0.10682 | 1835.2264 |  | -1 | -1 | -1 | -1 | 0 |  |  | Central IRL A | -1 |  |  | 682 | PB-03 | Glenham Drive Sidewalks Improvements | City of Palm Bay |  | 83.4221 | 1.4884
460000 | 2000000 | 2000000 | Central IRL | A | IR12-21 | 62-304.520 (7), F.A.C. | 0.56 | 0.48 | City of Palm Bay | 0.0087908 | 3732.8686 | 9.67 | 1.4346 | 0.085007 | 0.012611 | 32.815 | 1200 | Residential, Medium Density-Two-five dwellingunits per acre | 1200 | City of Palm Bay Brevard County | City of Palm Bay |  |  |  | 0 | 1 | 0.085007 | 0.012611 | 337.0084 |  | -1 | -1 | -1 | -1 | 0 |  |  | Central IRL A | -1 |  |  | 682 | PB-03 | Glenham Drive Sidewalks Improvements | City of Palm Bay |  | 53.9648 | 0.27332
460000 | 2000000 | 2000000 | Central IRL | A | IR12-21 | 62-304.520 (7), F.A.C. | 0.56 | 0.48 | City of Palm Bay | 0.039611 | 3732.8686 | 9.67 | 1.4346 | 0.38303 | 0.056825 | 147.8614 | 1200 | Residential, Medium Density-Two-five dwellingunits per acre | 1200 | City of Palm Bay Brevard County | City of Palm Bay |  |  |  | 0 | 1 | 0.38303 | 0.056825 | 857.7645 |  | -1 | -1 | -1 | -1 | 0 |  |  | Central IRL A | -1 |  |  | 682 | PB-03 | Glenham Drive Sidewalks Improvements | City of Palm Bay |  | 60.3643 | 0.69567
460000 | 2000000 | 2000000 | Central IRL | A | IR12-21 | 62-304.520 (7), F.A.C. | 0.56 | 0.48 | City of Palm Bay | 0.099638 | 3732.8686 | 9.67 | 1.4346 | 0.96349 | 0.14294 | 371.9339 | 1210 | Fixed Single Family Units | 1210 | City of Palm Bay Brevard County | City of Palm Bay |  |  |  | 0 | 1 | 0.96349 | 0.14294 | 777.1569 |  | -1 | -1 | -1 | -1 | 0 |  |  | Central IRL A | -1 |  |  | 682 | PB-03 | Glenham Drive Sidewalks Improvements | City of Palm Bay |  | 103.8684 | 0.6303
460000 | 2000000 | 2000000 | Central IRL | A | IR12-21 | 62-304.520 (7), F.A.C. | 0.56 | 0.48 | City of Palm Bay | 0.034468 | 3742.3569 | 9.8279 | 1.4449 | 0.33875 | 0.049803 | 128.9917 | 1210 | Fixed Single Family Units | 1210 | City of Palm Bay Brevard County | City of Palm Bay |  |  |  | 0 | 1 | 0.33875 | 0.049803 | 381.0529 |  | -1 | -1 | -1 | -1 | 0 |  |  | Central IRL A | -1 |  |  | 682 | PB-03 | Glenham Drive Sidewalks Improvements | City of Palm Bay |  | 81.8579 | 0.30905
460000 | 2000000 | 2000000 | Central IRL | A | IR12-21 | 62-304.520 (7), F.A.C. | 0.56 | 0.48 | City of Palm Bay | 0.031818 | 3742.3569 | 9.8279 | 1.4449 | 0.3127 | 0.045975 | 119.0746 | 1210 | Fixed Single Family Units | 1210 | City of Palm Bay Brevard County | City of Palm Bay |  |  |  | 0 | 1 | 0.3127 | 0.045975 | 710.0523 |  | -1 | -1 | -1 | -1 | 0 |  |  | Central IRL A | -1 |  |  | 682 | PB-03 | Glenham Drive Sidewalks Improvements | City of Palm Bay |  | 72.3645 | 0.57587
460000 | 2000000 | 2000000 | Central IRL | A | IR12-21 | 62-304.520 (7), F.A.C. | 0.56 | 0.48 | City of Palm Bay | 0.0091565 | 3733.4695 | 9.2909 | 1.3659 | 0.085073 | 0.012507 | 34.1855 | 1210 | Fixed Single Family Units | 1210 | City of Palm Bay Brevard County | City of Palm Bay |  |  |  | 0 | 1 | 0.085073 | 0.012507 | 801.7003 |  | -1 | -1 | -1 | -1 | 0 |  |  | Central IRL A | -1 |  |  | 682 | PB-03 | Glenham Drive Sidewalks Improvements | City of Palm Bay |  | 42.16 | 0.6502
460000 | 2000000 | 2000000 | Central IRL | A | IR12-21 | 62-304.520 (7), F.A.C. | 0.56 | 0.48 | City of Palm Bay | 0.21686 | 3733.4695 | 9.2909 | 1.3659 | 2.0149 | 0.29622 | 809.6483 | 1210 | Fixed Single Family Units | 1210 | City of Palm Bay Brevard County | City of Palm Bay |  |  |  | 0 | 1 | 2.0149 | 0.29622 | 1023.9769 |  | -1 | -1 | -1 | -1 | 0 |  |  | Central IRL A | -1 |  |  | 682 | PB-03 | Glenham Drive Sidewalks Improvements | City of Palm Bay |  | 120.1678 | 0.83048
460000 | 2000000 | 2000000 | Central IRL | A | IR12-21 | 62-304.520 (7), F.A.C. | 0.56 | 0.48 | City of Palm Bay | 0.024943 | 3733.4695 | 9.2909 | 1.3659 | 0.23175 | 0.034071 | 93.1255 | 1210 | Fixed Single Family Units | 1210 | City of Palm Bay Brevard County | City of Palm Bay |  |  |  | 0 | 1 | 0.23175 | 0.034071 | 303.707 |  | -1 | -1 | -1 | -1 | 0 |  |  | Central IRL A | -1 |  |  | 682 | PB-03 | Glenham Drive Sidewalks Improvements | City of Palm Bay |  | 42.4483 | 0.24632
460000 | 2000000 | 2000000 | Central IRL | A | IR12-21 | 62-304.520 (7), F.A.C. | 0.56 | 0.48 | City of Palm Bay | 0.062344 | 3747.9449 | 10.1728 | 1.6757 | 0.63421 | 0.10447 | 233.6611 | 1210 | Fixed Single Family Units | 1210 | City of Palm Bay Brevard County | City of Palm Bay |  |  |  | 0 | 1 | 0.63421 | 0.10447 | 801.508 |  | -1 | -1 | -1 | -1 | 0 |  |  | Central IRL A | -1 |  |  | 682 | PB-03 | Glenham Drive Sidewalks Improvements | City of Palm Bay |  | 83.1673 | 0.65005
460000 | 2000000 | 2000000 | Central IRL | A | IR12-21 | 62-304.520 (7), F.A.C. | 0.56 | 0.48 | City of Palm Bay | 0.023924 | 3747.9449 | 10.1728 | 1.6757 | 0.24338 | 0.04009 | 89.6667 | 1330 | Residential, High density; Multiple Dwelling Units, Low Rise <Two stories or less> | 1330 | City of Palm Bay Brevard County | City of Palm Bay |  |  |  | 0 | 1 | 0.24338 | 0.04009 | 686.3832 |  | -1 | -1 | -1 | -1 | 0 |  |  | Central IRL A | -1 |  |  | 682 | PB-03 | Glenham Drive Sidewalks Improvements | City of Palm Bay |  | 54.4241 | 0.55668
460000 | 2000000 | 2000000 | Central IRL | A | IR12-21 | 62-304.520 (7), F.A.C. | 0.56 | 0.48 | City of Palm Bay | 0.0012893 | 3735.4935 | 9.7584 | 1.4768 | 0.012582 | 0.001904 | 4.8163 | 1200 | Residential, Medium Density-Two-five dwellingunits per acre | 1200 | City of Palm Bay Brevard County | City of Palm Bay |  |  |  | 0 | 1 | 0.012582 | 0.001904 | 1125.7542 |  | -1 | -1 | -1 | -1 | 0 |  |  | Central IRL A | -1 |  |  | 682 | PB-03 | Glenham Drive Sidewalks Improvements | City of Palm Bay |  | 11.1244 | 0.91302
460000 | 2000000 | 2000000 | Central IRL | A | IR12-21 | 62-304.520 (7), F.A.C. | 0.56 | 0.48 | City of Palm Bay | 0.035335 | 3735.4935 | 9.7584 | 1.4768 | 0.34481 | 0.052181 | 131.9927 | 1210 | Fixed Single Family Units | 1210 | City of Palm Bay Brevard County | City of Palm Bay |  |  |  | 0 | 1 | 0.34481 | 0.052181 | 153.6769 |  | -1 | -1 | -1 | -1 | 0 |  |  | Central IRL A | -1 |  |  | 682 | PB-03 | Glenham Drive Sidewalks Improvements | City of Palm Bay |  | 53.6061 | 0.12464
460000 | 2000000 | 2000000 | Central IRL | A | IR12-21 | 62-304.520 (7), F.A.C. | 0.56 | 0.48 | City of Palm Bay | 0.098163 | 3735.3206 | 9.3332 | 1.3734 | 0.91617 | 0.13482 | 366.6685 | 1200 | Residential, Medium Density-Two-five dwellingunits per acre | 1200 | City of Palm Bay Brevard County | City of Palm Bay |  |  |  | 0 | 1 | 0.91617 | 0.13482 | 705.1147 |  | -1 | -1 | -1 | -1 | 0 |  |  | Central IRL A | -1 |  |  | 682 | PB-03 | Glenham Drive Sidewalks Improvements | City of Palm Bay |  | 82.3373 | 0.57187
460000 | 2000000 | 2000000 | Central IRL | A | IR12-21 | 62-304.520 (7), F.A.C. | 0.56 | 0.48 | City of Palm Bay | 0.047434 | 3735.3206 | 9.3332 | 1.3734 | 0.44271 | 0.065146 | 177.181 | 1210 | Fixed Single Family Units | 1210 | City of Palm Bay Brevard County | City of Palm Bay |  |  |  | 0 | 1 | 0.44271 | 0.065146 | 700.9393 |  | -1 | -1 | -1 | -1 | 0 |  |  | Central IRL A | -1 |  |  | 682 | PB-03 | Glenham Drive Sidewalks Improvements | City of Palm Bay |  | 81.5536 | 0.56848
460000 | 2000000 | 2000000 | Central IRL | A | IR12-21 | 62-304.520 (7), F.A.C. | 0.56 | 0.48 | City of Palm Bay | 0.0051471 | 3735.3206 | 9.3332 | 1.3734 | 0.048039 | 0.0070691 | 19.2262 | 1210 | Fixed Single Family Units | 1210 | City of Palm Bay Brevard County | City of Palm Bay |  |  |  | 0 | 1 | 0.048039 | 0.0070691 | 148.2692 |  | -1 | -1 | -1 | -1 | 0 |  |  | Central IRL A | -1 |  |  | 682 | PB-03 | Glenham Drive Sidewalks Improvements | City of Palm Bay |  | 19.9771 | 0.12025
460000 | 2000000 | 2000000 | Central IRL | A | IR12-21 | 62-304.520 (7), F.A.C. | 0.56 | 0.48 | City of Palm Bay | 0.042071 | 3735.3206 | 9.3332 | 1.3734 | 0.39265 | 0.05778 | 157.1478 | 1210 | Fixed Single Family Units | 1210 | City of Palm Bay Brevard County | City of Palm Bay |  |  |  | 0 | 1 | 0.39265 | 0.05778 | 178.235 |  | -1 | -1 | -1 | -1 | 0 |  |  | Central IRL A | -1 |  |  | 682 | PB-03 | Glenham Drive Sidewalks Improvements | City of Palm Bay |  | 62.7268 | 0.14455
460000 | 2000000 | 2000000 | Central IRL | A | IR12-21 | 62-304.520 (7), F.A.C. | 0.56 | 0.48 | City of Palm Bay | 0.0067312 | 3734.0834 | 9.6729 | 1.435 | 0.065111 | 0.0096595 | 25.135 | 1210 | Fixed Single Family Units | 1210 | City of Palm Bay Brevard County | City of Palm Bay |  |  |  | 0 | 1 | 0.065111 | 0.0096595 | 468.7459 |  | -1 | -1 | -1 | -1 | 0 |  |  | Central IRL A | -1 |  |  | 682 | PB-03 | Glenham Drive Sidewalks Improvements | City of Palm Bay |  | 27.9009 | 0.38017
460000 | 2000000 | 2000000 | Central IRL | A | IR12-21 | 62-304.520 (7), F.A.C. | 0.56 | 0.48 | City of Palm Bay | 0.013111 | 3732.8686 | 9.67 | 1.4346 | 0.12678 | 0.018809 | 48.9407 | 1200 | Residential, Medium Density-Two-five dwellingunits per acre | 1200 | City of Palm Bay Brevard County | City of Palm Bay |  |  |  | 0 | 1 | 0.12678 | 0.018809 | 969.8974 |  | -1 | -1 | -1 | -1 | 0 |  |  | Central IRL A | -1 |  |  | 682 | PB-03 | Glenham Drive Sidewalks Improvements | City of Palm Bay |  | 60.681 | 0.78662
460000 | 2000000 | 2000000 | Central IRL | A | IR12-21 | 62-304.520 (7), F.A.C. | 0.56 | 0.48 | City of Palm Bay | 0.00086354 | 3732.8686 | 9.67 | 1.4346 | 0.0083504 | 0.0012388 | 3.2235 | 1210 | Fixed Single Family Units | 1210 | City of Palm Bay Brevard County | City of Palm Bay |  |  |  | 0 | 1 | 0.0083504 | 0.0012388 | 115.7183 |  | -1 | -1 | -1 | -1 | 0 |  |  | Central IRL A | -1 |  |  | 682 | PB-03 | Glenham Drive Sidewalks Improvements | City of Palm Bay |  | 10.6837 | 0.093851
460000 | 2000000 | 2000000 | Central IRL | A | IR12-21 | 62-304.520 (7), F.A.C. | 0.56 | 0.48 | City of Palm Bay | 0.05409 | 3732.8686 | 9.67 | 1.4346 | 0.52305 | 0.077597 | 201.9099 | 1200 | Residential, Medium Density-Two-five dwellingunits per acre | 1200 | City of Palm Bay Brevard County | City of Palm Bay |  |  |  | 0 | 1 | 0.52305 | 0.077597 | 201.9103 |  | -1 | -1 | -1 | -1 | 0 |  |  | Central IRL A | -1 |  |  | 682 | PB-03 | Glenham Drive Sidewalks Improvements | City of Palm Bay |  | 68.2241 | 0.16376
460000 | 2000000 | 2000000 | Central IRL | A | IR12-21 | 62-304.520 (7), F.A.C. | 0.56 | 0.48 | City of Palm Bay | 0.017349 | 3732.8686 | 9.67 | 1.4346 | 0.16777 | 0.024889 | 64.7633 | 1210 | Fixed Single Family Units | 1210 | City of Palm Bay Brevard County | City of Palm Bay |  |  |  | 0 | 1 | 0.16777 | 0.024889 | 190.5339 |  | -1 | -1 | -1 | -1 | 0 |  |  | Central IRL A | -1 |  |  | 682 | PB-03 | Glenham Drive Sidewalks Improvements | City of Palm Bay |  | 33.5235 | 0.15453
460000 | 2000000 | 2000000 | Central IRL | A | IR12-21 | 62-304.520 (7), F.A.C. | 0.56 | 0.48 | City of Palm Bay | 0.259 | 3732.8686 | 9.67 | 1.4346 | 2.5045 | 0.37156 | 966.8147 | 1210 | Fixed Single Family Units | 1210 | City of Palm Bay Brevard County | City of Palm Bay |  |  |  | 0 | 1 | 2.5045 | 0.37156 | 966.8171 |  | -1 | -1 | -1 | -1 | 0 |  |  | Central IRL A | -1 |  |  | 682 | PB-03 | Glenham Drive Sidewalks Improvements | City of Palm Bay |  | 133.4601 | 0.78412
460000 | 2000000 | 2000000 | Central IRL | A | IR12-21 | 62-304.520 (7), F.A.C. | 0.56 | 0.48 | City of Palm Bay | 0.013823 | 3733.4695 | 9.2909 | 1.3659 | 0.12843 | 0.018882 | 51.6096 | 1210 | Fixed Single Family Units | 1210 | City of Palm Bay Brevard County | City of Palm Bay |  |  |  | 0 | 1 | 0.12843 | 0.018882 | 774.9804 |  | -1 | -1 | -1 | -1 | 0 |  |  | Central IRL A | -1 |  |  | 682 | PB-03 | Glenham Drive Sidewalks Improvements | City of Palm Bay |  | 45.6856 | 0.62853
460000 | 2000000 | 2000000 | Central IRL | A | IR12-21 | 62-304.520 (7), F.A.C. | 0.56 | 0.48 | City of Palm Bay | 0.0002485 | 3748.0791 | 10.0045 | 1.4554 | 0.0024861 | 0.00036166 | 0.93141 | 1210 | Fixed Single Family Units | 1210 | City of Palm Bay Brevard County | City of Palm Bay |  |  |  | 0 | 1 | 0.0024861 | 0.00036166 | 456.8803 |  | -1 | -1 | -1 | -1 | 0 |  |  | Central IRL A | -1 |  |  | 682 | PB-03 | Glenham Drive Sidewalks Improvements | City of Palm Bay |  | 4.7116 | 0.37054
470000 | 2000000 | 2000000 | Central IRL | A | IR12-21 | 62-304.520 (7), F.A.C. | 0.56 | 0.48 | City of Palm Bay | 0.0011075 | 3739.1304 | 9.8813 | 1.5354 | 0.010944 | 0.0017005 | 4.1412 | 1330 | Residential, High density; Multiple Dwelling Units, Low Rise <Two stories or less> | 1330 | City of Palm Bay Brevard County | City of Palm Bay |  |  |  | 0 | 1 | 0.010944 | 0.0017005 | 285.0953 |  | -1 | -1 | -1 | -1 | 0 |  |  | Central IRL A | -1 |  |  | 682 | PB-03 | Glenham Drive Sidewalks Improvements | City of Palm Bay |  | 12.0267 | 0.23122
470000 | 2000000 | 2000000 | Central IRL | A | IR12-21 | 62-304.520 (7), F.A.C. | 0.56 | 0.48 | City of Palm Bay | 0.012367 | 3734.0834 | 9.6729 | 1.435 | 0.11962 | 0.017747 | 46.1786 | 1210 | Fixed Single Family Units | 1210 | City of Palm Bay Brevard County | City of Palm Bay |  |  |  | 0 | 1 | 0.11962 | 0.017747 | 566.6068 |  | -1 | -1 | -1 | -1 | 0 |  |  | Central IRL A | -1 |  |  | 682 | PB-03 | Glenham Drive Sidewalks Improvements | City of Palm Bay |  | 29.1148 | 0.45954
470000 | 2000000 | 2000000 | Central IRL | A | IR12-21 | 62-304.520 (7), F.A.C. | 0.56 | 0.48 | City of Palm Bay | 0.043871 | 3734.0834 | 9.6729 | 1.435 | 0.42436 | 0.062957 | 163.8192 | 1210 | Fixed Single Family Units | 1210 | City of Palm Bay Brevard County | City of Palm Bay |  |  |  | 0 | 1 | 0.42436 | 0.062957 | 559.417 |  | -1 | -1 | -1 | -1 | 0 |  |  | Central IRL A | -1 |  |  | 682 | PB-03 | Glenham Drive Sidewalks Improvements | City of Palm Bay |  | 62.3149 | 0.4537
180000 | 750000 | 750000 | Central IRL | A | IR12-21 | 62-304.520 (7), F.A.C. | 0.56 | 0.48 | City of Palm Bay | 0.34129 | 3732.4 | 8.2817 | 1.1745 | 2.8264 | 0.40085 | 1273.825 | 1710 | Educational Facilities | 1710 | City of Palm Bay Brevard County | City of Palm Bay |  |  |  | 0 | 1 | 2.8264 | 0.40085 | 1273.825 |  | -1 | -1 | -1 | -1 | 0 |  |  | Central IRL A | -1 |  |  | 681 | PB-04 | Basin 7 Stormwater Improvements Phase II | City of Palm Bay |  | 155.2482 | 1.0331
220000 | 860000 | 860000 | Central IRL | A | IR12-21 | 62-304.520 (7), F.A.C. | 0.56 | 0.48 | City of Palm Bay | 0.61776 | 3727.3603 | 7.4553 | 1.0182 | 4.6056 | 0.62903 | 2302.627 | 1710 | Educational Facilities | 1710 | City of Palm Bay Brevard County | City of Palm Bay |  |  |  | 0 | 1 | 4.6056 | 0.62903 | 2302.627 |  | -1 | -1 | -1 | -1 | 0 |  |  | Central IRL A | -1 |  |  | 681 | PB-04 | Basin 7 Stormwater Improvements Phase II | City of Palm Bay |  | 200 | 1.8675
220000 | 860000 | 870000 | Central IRL | A | IR12-21 | 62-304.520 (7), F.A.C. | 0.56 | 0.48 | City of Palm Bay | 0.14678 | 3583.9475 | 8.4008 | 1.214 | 1.233 | 0.17818 | 526.0343 | 1710 | Educational Facilities | 1710 | City of Palm Bay Brevard County | City of Palm Bay |  |  |  | 0 | 1 | 1.233 | 0.17818 | 526.0343 |  | -1 | -1 | -1 | -1 | 0 |  |  | Central IRL A | -1 |  |  | 681 | PB-04 | Basin 7 Stormwater Improvements Phase II | City of Palm Bay |  | 123.7612 | 0.42663
220000 | 870000 | 870000 | Central IRL | A | IR12-21 | 62-304.520 (7), F.A.C. | 0.56 | 0.48 | City of Palm Bay | 0.096763 | 3731.4741 | 8.6636 | 1.2389 | 0.83832 | 0.11988 | 361.0699 | 1700 | Institutional (Educational,religious,health and military facilities) | 1700 | City of Palm Bay Brevard County | City of Palm Bay |  |  |  | 0 | 1 | 0.83832 | 0.11988 | 361.0699 |  | -1 | -1 | -1 | -1 | 0 |  |  | Central IRL A | -1 |  |  | 681 | PB-04 | Basin 7 Stormwater Improvements Phase II | City of Palm Bay |  | 129.462 | 0.29284
220000 | 870000 | 870000 | Central IRL | A | IR12-21 | 62-304.520 (7), F.A.C. | 0.56 | 0.48 | City of Palm Bay | 0.14215 | 3731.4741 | 8.6636 | 1.2389 | 1.2316 | 0.17612 | 530.4396 | 1710 | Educational Facilities | 1710 | City of Palm Bay Brevard County | City of Palm Bay |  |  |  | 0 | 1 | 1.2316 | 0.17612 | 530.4396 |  | -1 | -1 | -1 | -1 | 0 |  |  | Central IRL A | -1 |  |  | 681 | PB-04 | Basin 7 Stormwater Improvements Phase II | City of Palm Bay |  | 118.4298 | 0.4302
230000 | 870000 | 870000 | Central IRL | A | IR12-21 | 62-304.520 (7), F.A.C. | 0.56 | 0.48 | City of Palm Bay | 0.32364 | 3728.9106 | 8.3262 | 1.1833 | 2.6947 | 0.38298 | 1206.8407 | 1710 | Educational Facilities | 1710 | City of Palm Bay Brevard County | City of Palm Bay |  |  |  | 0 | 1 | 2.6947 | 0.38298 | 1206.8407 |  | -1 | -1 | -1 | -1 | 0 |  |  | Central IRL A | -1 |  |  | 681 | PB-04 | Basin 7 Stormwater Improvements Phase II | City of Palm Bay |  | 152.3919 | 0.97878
230000 | 870000 | 870000 | Central IRL | A | IR12-21 | 62-304.520 (7), F.A.C. | 0.56 | 0.48 | City of Palm Bay | 0.61776 | 3730.3933 | 7.4614 | 1.0191 | 4.6094 | 0.62954 | 2304.5006 | 1710 | Educational Facilities | 1710 | City of Palm Bay Brevard County | City of Palm Bay |  |  |  | 0 | 1 | 4.6094 | 0.62954 | 2304.5006 |  | -1 | -1 | -1 | -1 | 0 |  |  | Central IRL A | -1 |  |  | 681 | PB-04 | Basin 7 Stormwater Improvements Phase II | City of Palm Bay |  | 200 | 1.869
230000 | 870000 | 870000 | Central IRL | A | IR12-21 | 62-304.520 (7), F.A.C. | 0.56 | 0.48 | City of Palm Bay | 0.080665 | 3730.3971 | 9.3143 | 1.3682 | 0.75134 | 0.11036 | 300.9123 | 1710 | Educational Facilities | 1710 | City of Palm Bay Brevard County | City of Palm Bay |  |  |  | 0 | 1 | 0.75134 | 0.11036 | 300.9123 |  | -1 | -1 | -1 | -1 | 0 |  |  | Central IRL A | -1 |  |  | 681 | PB-04 | Basin 7 Stormwater Improvements Phase II | City of Palm Bay |  | 79.7816 | 0.24405
230000 | 870000 | 870000 | Central IRL | A | IR12-21 | 62-304.520 (7), F.A.C. | 0.56 | 0.48 | City of Palm Bay | 0.11326 | 3248.8926 | 6.6904 | 0.93449 | 0.75776 | 0.10584 | 367.9734 | 1710 | Educational Facilities | 1710 | City of Palm Bay Brevard County | City of Palm Bay |  |  |  | 0 | 1 | 0.75776 | 0.10584 | 367.9734 |  | -1 | -1 | -1 | -1 | 0 |  |  | Central IRL A | -1 |  |  | 681 | PB-04 | Basin 7 Stormwater Improvements Phase II | City of Palm Bay |  | 97.2829 | 0.29844
230000 | 870000 | 870000 | Central IRL | A | IR12-21 | 62-304.520 (7), F.A.C. | 0.56 | 0.48 | City of Palm Bay | 0.043089 | 3728.7017 | 8.5122 | 1.215 | 0.36679 | 0.052355 | 160.6675 | 1700 | Institutional (Educational,religious,health and military facilities) | 1700 | City of Palm Bay Brevard County | City of Palm Bay |  |  |  | 0 | 1 | 0.36679 | 0.052355 | 160.6675 |  | -1 | -1 | -1 | -1 | 0 |  |  | Central IRL A | -1 |  |  | 681 | PB-04 | Basin 7 Stormwater Improvements Phase II | City of Palm Bay |  | 58.1267 | 0.13031
230000 | 870000 | 870000 | Central IRL | A | IR12-21 | 62-304.520 (7), F.A.C. | 0.56 | 0.48 | City of Palm Bay | 0.22965 | 3728.7017 | 8.5122 | 1.215 | 1.9549 | 0.27904 | 856.3117 | 1710 | Educational Facilities | 1710 | City of Palm Bay Brevard County | City of Palm Bay |  |  |  | 0 | 1 | 1.9549 | 0.27904 | 856.3117 |  | -1 | -1 | -1 | -1 | 0 |  |  | Central IRL A | -1 |  |  | 681 | PB-04 | Basin 7 Stormwater Improvements Phase II | City of Palm Bay |  | 124.0649 | 0.69449
230000 | 870000 | 870000 | Central IRL | A | IR12-21 | 62-304.520 (7), F.A.C. | 0.56 | 0.48 | City of Palm Bay | 0.61776 | 3730.3933 | 7.4614 | 1.0191 | 4.6094 | 0.62954 | 2304.5006 | 1710 | Educational Facilities | 1710 | City of Palm Bay Brevard County | City of Palm Bay |  |  |  | 0 | 1 | 4.6094 | 0.62954 | 2304.5006 |  | -1 | -1 | -1 | -1 | 0 |  |  | Central IRL A | -1 |  |  | 681 | PB-04 | Basin 7 Stormwater Improvements Phase II | City of Palm Bay |  | 200 | 1.869
230000 | 870000 | 880000 | Central IRL | A | IR12-21 | 62-304.520 (7), F.A.C. | 0.56 | 0.48 | City of Palm Bay | 0.45851 | 3733.4057 | 7.9379 | 1.1092 | 3.6395 | 0.50856 | 1711.7855 | 1710 | Educational Facilities | 1710 | City of Palm Bay Brevard County | City of Palm Bay |  |  |  | 0 | 1 | 3.6395 | 0.50856 | 1711.7855 |  | -1 | -1 | -1 | -1 | 0 |  |  | Central IRL A | -1 |  |  | 681 | PB-04 | Basin 7 Stormwater Improvements Phase II | City of Palm Bay |  | 174.2225 | 1.3883
230000 | 880000 | 880000 | Central IRL | A | IR12-21 | 62-304.520 (7), F.A.C. | 0.56 | 0.48 | City of Palm Bay | 0.61776 | 3730.3933 | 7.4614 | 1.0191 | 4.6094 | 0.62954 | 2304.5006 | 1710 | Educational Facilities | 1710 | City of Palm Bay Brevard County | City of Palm Bay |  |  |  | 0 | 1 | 4.6094 | 0.62954 | 2304.5006 |  | -1 | -1 | -1 | -1 | 0 |  |  | Central IRL A | -1 |  |  | 681 | PB-04 | Basin 7 Stormwater Improvements Phase II | City of Palm Bay |  | 200 | 1.869
230000 | 880000 | 880000 | Central IRL | A | IR12-21 | 62-304.520 (7), F.A.C. | 0.56 | 0.48 | City of Palm Bay | 0.61776 | 3730.3933 | 7.4614 | 1.0191 | 4.6094 | 0.62954 | 2304.5006 | 1710 | Educational Facilities | 1710 | City of Palm Bay Brevard County | City of Palm Bay |  |  |  | 0 | 1 | 4.6094 | 0.62954 | 2304.5006 |  | -1 | -1 | -1 | -1 | 0 |  |  | Central IRL A | -1 |  |  | 681 | PB-04 | Basin 7 Stormwater Improvements Phase II | City of Palm Bay |  | 200 | 1.869
230000 | 880000 | 880000 | Central IRL | A | IR12-21 | 62-304.520 (7), F.A.C. | 0.56 | 0.48 | City of Palm Bay | 0.0076774 | 3727.2428 | 7.4615 | 1.0188 | 0.057286 | 0.0078216 | 28.6157 | 1700 | Institutional (Educational,religious,health and military facilities) | 1700 | City of Palm Bay Brevard County | City of Palm Bay |  |  |  | 0 | 1 | 0.057286 | 0.0078216 | 28.6157 |  | -1 | -1 | -1 | -1 | 0 |  |  | Central IRL A | -1 |  |  | 681 | PB-04 | Basin 7 Stormwater Improvements Phase II | City of Palm Bay |  | 27.5227 | 0.023208
230000 | 880000 | 880000 | Central IRL | A | IR12-21 | 62-304.520 (7), F.A.C. | 0.56 | 0.48 | City of Palm Bay | 0.61009 | 3727.2428 | 7.4615 | 1.0188 | 4.5522 | 0.62154 | 2273.9386 | 1710 | Educational Facilities | 1710 | City of Palm Bay Brevard County | City of Palm Bay |  |  |  | 0 | 1 | 4.5522 | 0.62154 | 2273.9386 |  | -1 | -1 | -1 | -1 | 0 |  |  | Central IRL A | -1 |  |  | 681 | PB-04 | Basin 7 Stormwater Improvements Phase II | City of Palm Bay |  | 195.4845 | 1.8442
230000 | 880000 | 880000 | Central IRL | A | IR12-21 | 62-304.520 (7), F.A.C. | 0.56 | 0.48 | City of Palm Bay | 0.61776 | 3727.3603 | 7.4553 | 1.0182 | 4.6056 | 0.62903 | 2302.627 | 1710 | Educational Facilities | 1710 | City of Palm Bay Brevard County | City of Palm Bay |  |  |  | 0 | 1 | 4.6056 | 0.62903 | 2302.627 |  | -1 | -1 | -1 | -1 | 0 |  |  | Central IRL A | -1 |  |  | 681 | PB-04 | Basin 7 Stormwater Improvements Phase II | City of Palm Bay |  | 200 | 1.8675
230000 | 880000 | 880000 | Central IRL | A | IR12-21 | 62-304.520 (7), F.A.C. | 0.56 | 0.48 | City of Palm Bay | 0.091346 | 3727.5975 | 7.7925 | 1.0745 | 0.71181 | 0.09815 | 340.5028 | 1700 | Institutional (Educational,religious,health and military facilities) | 1700 | City of Palm Bay Brevard County | City of Palm Bay |  |  |  | 0 | 1 | 0.71181 | 0.09815 | 340.5028 |  | -1 | -1 | -1 | -1 | 0 |  |  | Central IRL A | -1 |  |  | 681 | PB-04 | Basin 7 Stormwater Improvements Phase II | City of Palm Bay |  | 120.393 | 0.27616
230000 | 880000 | 880000 | Central IRL | A | IR12-21 | 62-304.520 (7), F.A.C. | 0.56 | 0.48 | City of Palm Bay | 0.43846 | 3727.5975 | 7.7925 | 1.0745 | 3.4167 | 0.47111 | 1634.3924 | 1710 | Educational Facilities | 1710 | City of Palm Bay Brevard County | City of Palm Bay |  |  |  | 0 | 1 | 3.4167 | 0.47111 | 1634.3924 |  | -1 | -1 | -1 | -1 | 0 |  |  | Central IRL A | -1 |  |  | 681 | PB-04 | Basin 7 Stormwater Improvements Phase II | City of Palm Bay |  | 167.4417 | 1.3255
230000 | 880000 | 880000 | Central IRL | A | IR12-21 | 62-304.520 (7), F.A.C. | 0.56 | 0.48 | City of Palm Bay | 0.46439 | 3731.4934 | 7.9165 | 1.1053 | 3.6763 | 0.51329 | 1732.8568 | 1710 | Educational Facilities | 1710 | City of Palm Bay Brevard County | City of Palm Bay |  |  |  | 0 | 1 | 3.6763 | 0.51329 | 1732.8568 |  | -1 | -1 | -1 | -1 | 0 |  |  | Central IRL A | -1 |  |  | 681 | PB-04 | Basin 7 Stormwater Improvements Phase II | City of Palm Bay |  | 175.1745 | 1.4054
230000 | 880000 | 880000 | Central IRL | A | IR12-21 | 62-304.520 (7), F.A.C. | 0.56 | 0.48 | City of Palm Bay | 0.61776 | 3730.3933 | 7.4614 | 1.0191 | 4.6094 | 0.62954 | 2304.5006 | 1710 | Educational Facilities | 1710 | City of Palm Bay Brevard County | City of Palm Bay |  |  |  | 0 | 1 | 4.6094 | 0.62954 | 2304.5006 |  | -1 | -1 | -1 | -1 | 0 |  |  | Central IRL A | -1 |  |  | 681 | PB-04 | Basin 7 Stormwater Improvements Phase II | City of Palm Bay |  | 200 | 1.869
230000 | 880000 | 880000 | Central IRL | A | IR12-21 | 62-304.520 (7), F.A.C. | 0.56 | 0.48 | City of Palm Bay | 0.61776 | 3728.5735 | 7.4577 | 1.0186 | 4.6071 | 0.62923 | 2303.3764 | 1710 | Educational Facilities | 1710 | City of Palm Bay Brevard County | City of Palm Bay |  |  |  | 0 | 1 | 4.6071 | 0.62923 | 2303.3764 |  | -1 | -1 | -1 | -1 | 0 |  |  | Central IRL A | -1 |  |  | 681 | PB-04 | Basin 7 Stormwater Improvements Phase II | City of Palm Bay |  | 200 | 1.8681
230000 | 880000 | 880000 | Central IRL | A | IR12-21 | 62-304.520 (7), F.A.C. | 0.56 | 0.48 | City of Palm Bay | 0.61776 | 3727.3603 | 7.4553 | 1.0182 | 4.6056 | 0.62903 | 2302.627 | 1710 | Educational Facilities | 1710 | City of Palm Bay Brevard County | City of Palm Bay |  |  |  | 0 | 1 | 4.6056 | 0.62903 | 2302.627 |  | -1 | -1 | -1 | -1 | 0 |  |  | Central IRL A | -1 |  |  | 681 | PB-04 | Basin 7 Stormwater Improvements Phase II | City of Palm Bay |  | 200 | 1.8675
230000 | 880000 | 880000 | Central IRL | A | IR12-21 | 62-304.520 (7), F.A.C. | 0.56 | 0.48 | City of Palm Bay | 0.44674 | 3733.6027 | 7.973 | 1.1158 | 3.5619 | 0.49848 | 1667.957 | 1710 | Educational Facilities | 1710 | City of Palm Bay Brevard County | City of Palm Bay |  |  |  | 0 | 1 | 3.5619 | 0.49848 | 1667.957 |  | -1 | -1 | -1 | -1 | 0 |  |  | Central IRL A | -1 |  |  | 681 | PB-04 | Basin 7 Stormwater Improvements Phase II | City of Palm Bay |  | 172.3183 | 1.3528
230000 | 880000 | 880000 | Central IRL | A | IR12-21 | 62-304.520 (7), F.A.C. | 0.56 | 0.48 | City of Palm Bay | 0.61776 | 3730.3933 | 7.4614 | 1.0191 | 4.6094 | 0.62954 | 2304.5006 | 1710 | Educational Facilities | 1710 | City of Palm Bay Brevard County | City of Palm Bay |  |  |  | 0 | 1 | 4.6094 | 0.62954 | 2304.5006 |  | -1 | -1 | -1 | -1 | 0 |  |  | Central IRL A | -1 |  |  | 681 | PB-04 | Basin 7 Stormwater Improvements Phase II | City of Palm Bay |  | 200 | 1.869
230000 | 880000 | 880000 | Central IRL | A | IR12-21 | 62-304.520 (7), F.A.C. | 0.56 | 0.48 | City of Palm Bay | 0.34717 | 3732.3185 | 8.2641 | 1.1712 | 2.8691 | 0.40661 | 1295.7543 | 1710 | Educational Facilities | 1710 | City of Palm Bay Brevard County | City of Palm Bay |  |  |  | 0 | 1 | 2.8691 | 0.40661 | 1295.7543 |  | -1 | -1 | -1 | -1 | 0 |  |  | Central IRL A | -1 |  |  | 681 | PB-04 | Basin 7 Stormwater Improvements Phase II | City of Palm Bay |  | 156.2004 | 1.0509
230000 | 890000 | 890000 | Central IRL | A | IR12-21 | 62-304.520 (7), F.A.C. | 0.56 | 0.48 | City of Palm Bay | 0.090796 | 3730.0331 | 8.2532 | 1.1617 | 0.74935 | 0.10548 | 338.6704 | 1700 | Institutional (Educational,religious,health and military facilities) | 1700 | City of Palm Bay Brevard County | City of Palm Bay |  |  |  | 0 | 1 | 0.74935 | 0.10548 | 338.6704 |  | -1 | -1 | -1 | -1 | 0 |  |  | Central IRL A | -1 |  |  | 681 | PB-04 | Basin 7 Stormwater Improvements Phase II | City of Palm Bay |  | 109.2059 | 0.27467
230000 | 890000 | 890000 | Central IRL | A | IR12-21 | 62-304.520 (7), F.A.C. | 0.56 | 0.48 | City of Palm Bay | 0.28434 | 3730.0331 | 8.2532 | 1.1617 | 2.3467 | 0.33032 | 1060.605 | 1710 | Educational Facilities | 1710 | City of Palm Bay Brevard County | City of Palm Bay |  |  |  | 0 | 1 | 2.3467 | 0.33032 | 1060.605 |  | -1 | -1 | -1 | -1 | 0 |  |  | Central IRL A | -1 |  |  | 681 | PB-04 | Basin 7 Stormwater Improvements Phase II | City of Palm Bay |  | 145.1126 | 0.86018
230000 | 890000 | 890000 | Central IRL | A | IR12-21 | 62-304.520 (7), F.A.C. | 0.56 | 0.48 | City of Palm Bay | 0.47012 | 3730.191 | 7.8965 | 1.1017 | 3.7123 | 0.51792 | 1753.65 | 1710 | Educational Facilities | 1710 | City of Palm Bay Brevard County | City of Palm Bay |  |  |  | 0 | 1 | 3.7123 | 0.51792 | 1753.65 |  | -1 | -1 | -1 | -1 | 0 |  |  | Central IRL A | -1 |  |  | 681 | PB-04 | Basin 7 Stormwater Improvements Phase II | City of Palm Bay |  | 176.0989 | 1.4223
230000 | 890000 | 890000 | Central IRL | A | IR12-21 | 62-304.520 (7), F.A.C. | 0.56 | 0.48 | City of Palm Bay | 0.31776 | 3728.9887 | 8.3437 | 1.1866 | 2.6513 | 0.37707 | 1184.9328 | 1710 | Educational Facilities | 1710 | City of Palm Bay Brevard County | City of Palm Bay |  |  |  | 0 | 1 | 2.6513 | 0.37707 | 1184.9328 |  | -1 | -1 | -1 | -1 | 0 |  |  | Central IRL A | -1 |  |  | 681 | PB-04 | Basin 7 Stormwater Improvements Phase II | City of Palm Bay |  | 151.4398 | 0.96102
230000 | 890000 | 890000 | Central IRL | A | IR12-21 | 62-304.520 (7), F.A.C. | 0.56 | 0.48 | City of Palm Bay | 0.33541 | 3732.4806 | 8.2992 | 1.1778 | 2.7836 | 0.39506 | 1251.8993 | 1710 | Educational Facilities | 1710 | City of Palm Bay Brevard County | City of Palm Bay |  |  |  | 0 | 1 | 2.7836 | 0.39506 | 1251.8993 |  | -1 | -1 | -1 | -1 | 0 |  |  | Central IRL A | -1 |  |  | 681 | PB-04 | Basin 7 Stormwater Improvements Phase II | City of Palm Bay |  | 154.296 | 1.0153
230000 | 890000 | 890000 | Central IRL | A | IR12-21 | 62-304.520 (7), F.A.C. | 0.56 | 0.48 | City of Palm Bay | 0.32952 | 3730.323 | 8.3119 | 1.1805 | 2.739 | 0.389 | 1229.2341 | 1710 | Educational Facilities | 1710 | City of Palm Bay Brevard County | City of Palm Bay |  |  |  | 0 | 1 | 2.739 | 0.389 | 1229.2341 |  | -1 | -1 | -1 | -1 | 0 |  |  | Central IRL A | -1 |  |  | 681 | PB-04 | Basin 7 Stormwater Improvements Phase II | City of Palm Bay |  | 153.3439 | 0.99695
230000 | 890000 | 890000 | Central IRL | A | IR12-21 | 62-304.520 (7), F.A.C. | 0.56 | 0.48 | City of Palm Bay | 0.15278 | 3013.8854 | 6.0032 | 0.82955 | 0.91716 | 0.12674 | 460.4589 | 1710 | Educational Facilities | 1710 | City of Palm Bay Brevard County | City of Palm Bay |  |  |  | 0 | 1 | 0.91716 | 0.12674 | 460.4589 |  | -1 | -1 | -1 | -1 | 0 |  |  | Central IRL A | -1 |  |  | 681 | PB-04 | Basin 7 Stormwater Improvements Phase II | City of Palm Bay |  | 124.7334 | 0.37345
230000 | 890000 | 890000 | Central IRL | A | IR12-21 | 62-304.520 (7), F.A.C. | 0.56 | 0.48 | City of Palm Bay | 0.61776 | 3728.5735 | 7.4577 | 1.0186 | 4.6071 | 0.62923 | 2303.3764 | 1710 | Educational Facilities | 1710 | City of Palm Bay Brevard County | City of Palm Bay |  |  |  | 0 | 1 | 4.6071 | 0.62923 | 2303.3764 |  | -1 | -1 | -1 | -1 | 0 |  |  | Central IRL A | -1 |  |  | 681 | PB-04 | Basin 7 Stormwater Improvements Phase II | City of Palm Bay |  | 200 | 1.8681
230000 | 890000 | 890000 | Central IRL | A | IR12-21 | 62-304.520 (7), F.A.C. | 0.56 | 0.48 | City of Palm Bay | 0.0012046 | 3735.0803 | 9.2922 | 1.3659 | 0.011193 | 0.0016453 | 4.4992 | 1700 | Institutional (Educational,religious,health and military facilities) | 1700 | City of Palm Bay Brevard County | City of Palm Bay |  |  |  | 0 | 1 | 0.011193 | 0.0016453 | 4.4992 |  | -1 | -1 | -1 | -1 | 0 |  |  | Central IRL A | -1 |  |  | 681 | PB-04 | Basin 7 Stormwater Improvements Phase II | City of Palm Bay |  | 10.9595 | 0.0036489
230000 | 890000 | 890000 | Central IRL | A | IR12-21 | 62-304.520 (7), F.A.C. | 0.56 | 0.48 | City of Palm Bay | 0.45262 | 3733.5047 | 7.9554 | 1.1125 | 3.6008 | 0.50354 | 1689.8756 | 1710 | Educational Facilities | 1710 | City of Palm Bay Brevard County | City of Palm Bay |  |  |  | 0 | 1 | 3.6008 | 0.50354 | 1689.8756 |  | -1 | -1 | -1 | -1 | 0 |  |  | Central IRL A | -1 |  |  | 681 | PB-04 | Basin 7 Stormwater Improvements Phase II | City of Palm Bay |  | 173.2704 | 1.3705
240000 | 2000000 | 2000000 | Central IRL | A | IR12-21 | 62-304.520 (7), F.A.C. | 0.56 | 0.48 | Natural Lands | 0.29013 | 2514.5388 | 6.317 | 0.62531 | 1.8328 | 0.18142 | 729.5498 | 6170 | Mixed wetland hardwoods | 6170 | City of Palm Bay Brevard County | City of Palm Bay |  |  | Natural Lands | 0 | 1 | 1.8328 | 0.18142 | 1440.0287 |  | -1 | -1 | -1 | -1 | 0 |  |  | Central IRL A | -1 |  |  | 681 | PB-04 | Basin 7 Stormwater Improvements Phase II | City of Palm Bay |  | 148.4652 | 1.1679
240000 | 2000000 | 2000000 | Central IRL | A | IR12-21 | 62-304.520 (7), F.A.C. | 0.56 | 0.48 | City of Palm Bay | 0.084088 | 3811.6899 | 11.2834 | 1.5172 | 0.9488 | 0.12758 | 320.518 | 1200 | Residential, Medium Density-Two-five dwellingunits per acre | 1200 | City of Palm Bay Brevard County | City of Palm Bay |  |  |  | 0 | 1 | 0.9488 | 0.12758 | 320.518 |  | -1 | -1 | -1 | -1 | 0 |  |  | Central IRL A | -1 |  |  | 681 | PB-04 | Basin 7 Stormwater Improvements Phase II | City of Palm Bay |  | 113.8177 | 0.25995
240000 | 2000000 | 2000000 | Central IRL | A | IR12-21 | 62-304.520 (7), F.A.C. | 0.56 | 0.48 | City of Palm Bay | 0.36472 | 3811.6899 | 11.2834 | 1.5172 | 4.1153 | 0.55338 | 1390.2131 | 1400 | Commercial and Services | 1400 | City of Palm Bay Brevard County | City of Palm Bay |  |  |  | 0 | 1 | 4.1153 | 0.55338 | 1390.2131 |  | -1 | -1 | -1 | -1 | 0 |  |  | Central IRL A | -1 |  |  | 681 | PB-04 | Basin 7 Stormwater Improvements Phase II | City of Palm Bay |  | 159.2446 | 1.1275
240000 | 2000000 | 2000000 | Central IRL | A | IR12-21 | 62-304.520 (7), F.A.C. | 0.56 | 0.48 | City of Palm Bay | 0.0187 | 3811.6899 | 11.2834 | 1.5172 | 0.211 | 0.028373 | 71.2798 | 1210 | Fixed Single Family Units | 1210 | City of Palm Bay Brevard County | City of Palm Bay |  |  |  | 0 | 1 | 0.211 | 0.028373 | 71.2798 |  | -1 | -1 | -1 | -1 | 0 |  |  | Central IRL A | -1 |  |  | 681 | PB-04 | Basin 7 Stormwater Improvements Phase II | City of Palm Bay |  | 63.044 | 0.05781
240000 | 2000000 | 2000000 | Central IRL | A | IR12-21 | 62-304.520 (7), F.A.C. | 0.56 | 0.48 | City of Palm Bay | 0.016283 | 3811.6899 | 11.2834 | 1.5172 | 0.18373 | 0.024706 | 62.0673 | 1210 | Fixed Single Family Units | 1210 | City of Palm Bay Brevard County | City of Palm Bay |  |  |  | 0 | 1 | 0.18373 | 0.024706 | 62.0673 |  | -1 | -1 | -1 | -1 | 0 |  |  | Central IRL A | -1 |  |  | 681 | PB-04 | Basin 7 Stormwater Improvements Phase II | City of Palm Bay |  | 48.4498 | 0.050338
240000 | 2000000 | 2000000 | Central IRL | A | IR12-21 | 62-304.520 (7), F.A.C. | 0.56 | 0.48 | City of Palm Bay | 0.13397 | 3811.6899 | 11.2834 | 1.5172 | 1.5116 | 0.20326 | 510.6445 | 1410 | Retail Sales and Services | 1410 | City of Palm Bay Brevard County | City of Palm Bay |  |  |  | 0 | 1 | 1.5116 | 0.20326 | 510.6445 |  | -1 | -1 | -1 | -1 | 0 |  |  | Central IRL A | -1 |  |  | 681 | PB-04 | Basin 7 Stormwater Improvements Phase II | City of Palm Bay |  | 121.5752 | 0.41415
240000 | 2000000 | 2000000 | Central IRL | A | IR12-21 | 62-304.520 (7), F.A.C. | 0.56 | 0.48 | City of Palm Bay | 0.00072323 | 3797.1281 | 8.1194 | 1.1247 | 0.0058723 | 0.00081344 | 2.7462 | 1420 | Wholesale Sales and Services <Excluding warehouses associated with industrial use> | 1420 | City of Palm Bay Brevard County | City of Palm Bay |  |  |  | 0 | 1 | 0.0058723 | 0.00081344 | 2.7465 |  | -1 | -1 | -1 | -1 | 0 |  |  | Central IRL A | -1 |  |  | 681 | PB-04 | Basin 7 Stormwater Improvements Phase II | City of Palm Bay |  | 29.5477 | 0.0022275
240000 | 2000000 | 2000000 | Central IRL | A | IR12-21 | 62-304.520 (7), F.A.C. | 0.56 | 0.48 | City of Palm Bay | 4.2157e-05 | 3797.1281 | 8.1194 | 1.1247 | 0.00034229 | 4.7415e-05 | 0.16008 | 1550 | Other Light Industrial | 1550 | City of Palm Bay Brevard County | City of Palm Bay |  |  |  | 0 | 1 | 0.00034229 | 4.7415e-05 | 1814.6044 |  | -1 | -1 | -1 | -1 | 0 |  |  | Central IRL A | -1 |  |  | 681 | PB-04 | Basin 7 Stormwater Improvements Phase II | City of Palm Bay |  | 30.8467 | 1.4717
240000 | 2000000 | 2000000 | Central IRL | A | IR12-21 | 62-304.520 (7), F.A.C. | 0.56 | 0.48 | City of Palm Bay | 0.22198 | 3539.778 | 8.977 | 1.2666 | 1.9927 | 0.28116 | 785.7476 | 1200 | Residential, Medium Density-Two-five dwellingunits per acre | 1200 | City of Palm Bay Brevard County | City of Palm Bay |  |  |  | 0 | 1 | 1.9927 | 0.28116 | 785.7476 |  | -1 | -1 | -1 | -1 | 0 |  |  | Central IRL A | -1 |  |  | 681 | PB-04 | Basin 7 Stormwater Improvements Phase II | City of Palm Bay |  | 177.1738 | 0.63726
240000 | 2000000 | 2000000 | Central IRL | A | IR12-21 | 62-304.520 (7), F.A.C. | 0.56 | 0.48 | Natural Lands | 0.14033 | 3539.778 | 8.977 | 1.2666 | 1.2597 | 0.17774 | 496.7283 | 4340 | Hardwood Conifer Mixed | 4340 | City of Palm Bay Brevard County | City of Palm Bay |  |  | Natural Lands | 0 | 1 | 1.2597 | 0.17774 | 496.7283 |  | -1 | -1 | -1 | -1 | 0 |  |  | Central IRL A | -1 |  |  | 681 | PB-04 | Basin 7 Stormwater Improvements Phase II | City of Palm Bay |  | 122.7205 | 0.40286
240000 | 2000000 | 2000000 | Central IRL | A | IR12-21 | 62-304.520 (7), F.A.C. | 0.56 | 0.48 | City of Palm Bay | 0.14036 | 3539.778 | 8.977 | 1.2666 | 1.26 | 0.17778 | 496.8411 | 1430 | Professional Services | 1430 | City of Palm Bay Brevard County | City of Palm Bay |  |  |  | 0 | 1 | 1.26 | 0.17778 | 496.8411 |  | -1 | -1 | -1 | -1 | 0 |  |  | Central IRL A | -1 |  |  | 681 | PB-04 | Basin 7 Stormwater Improvements Phase II | City of Palm Bay |  | 95.4114 | 0.40295
240000 | 2000000 | 2000000 | Central IRL | A | IR12-21 | 62-304.520 (7), F.A.C. | 0.56 | 0.48 | City of Palm Bay | 0.1151 | 3539.778 | 8.977 | 1.2666 | 1.0333 | 0.14579 | 407.4285 | 1210 | Fixed Single Family Units | 1210 | City of Palm Bay Brevard County | City of Palm Bay |  |  |  | 0 | 1 | 1.0333 | 0.14579 | 407.4285 |  | -1 | -1 | -1 | -1 | 0 |  |  | Central IRL A | -1 |  |  | 681 | PB-04 | Basin 7 Stormwater Improvements Phase II | City of Palm Bay |  | 87.9601 | 0.33044
240000 | 2000000 | 2000000 | Central IRL | A | IR12-21 | 62-304.520 (7), F.A.C. | 0.56 | 0.48 | Natural Lands | 0.034402 | 3293.8134 | 7.4884 | 1.0699 | 0.25762 | 0.036808 | 113.3141 | 3100 | Herbaceous Dry Prairie | 3100 | City of Palm Bay Brevard County | City of Palm Bay |  |  | Natural Lands | 0 | 1 | 0.25762 | 0.036808 | 1003.0142 |  | -1 | -1 | -1 | -1 | 0 |  |  | Central IRL A | -1 |  |  | 681 | PB-04 | Basin 7 Stormwater Improvements Phase II | City of Palm Bay |  | 70.122 | 0.81347
240000 | 2000000 | 2000000 | Central IRL | A | IR12-21 | 62-304.520 (7), F.A.C. | 0.56 | 0.48 | City of Palm Bay | 0.045085 | 3713.4286 | 9.1897 | 1.349 | 0.41432 | 0.06082 | 167.4202 | 1200 | Residential, Medium Density-Two-five dwellingunits per acre | 1200 | City of Palm Bay Brevard County | City of Palm Bay |  |  |  | 0 | 1 | 0.41432 | 0.06082 | 882.8647 |  | -1 | -1 | -1 | -1 | 0 |  |  | Central IRL A | -1 |  |  | 681 | PB-04 | Basin 7 Stormwater Improvements Phase II | City of Palm Bay |  | 101.7264 | 0.71603
240000 | 2000000 | 2000000 | Central IRL | A | IR12-21 | 62-304.520 (7), F.A.C. | 0.56 | 0.48 | Natural Lands | 0.0092455 | 3713.4286 | 9.1897 | 1.349 | 0.084964 | 0.012472 | 34.3326 | 4340 | Hardwood Conifer Mixed | 4340 | City of Palm Bay Brevard County | City of Palm Bay |  |  | Natural Lands | 0 | 1 | 0.084964 | 0.012472 | 77.8078 |  | -1 | -1 | -1 | -1 | 0 |  |  | Central IRL A | -1 |  |  | 681 | PB-04 | Basin 7 Stormwater Improvements Phase II | City of Palm Bay |  | 26.5685 | 0.063104
240000 | 2000000 | 2000000 | Central IRL | A | IR12-21 | 62-304.520 (7), F.A.C. | 0.56 | 0.48 | City of Palm Bay | 0.19647 | 3713.4286 | 9.1897 | 1.349 | 1.8055 | 0.26504 | 729.5884 | 1210 | Fixed Single Family Units | 1210 | City of Palm Bay Brevard County | City of Palm Bay |  |  |  | 0 | 1 | 1.8055 | 0.26504 | 729.5884 |  | -1 | -1 | -1 | -1 | 0 |  |  | Central IRL A | -1 |  |  | 681 | PB-04 | Basin 7 Stormwater Improvements Phase II | City of Palm Bay |  | 137.6149 | 0.59172
240000 | 2000000 | 2000000 | Central IRL | A | IR12-21 | 62-304.520 (7), F.A.C. | 0.56 | 0.48 | City of Palm Bay | 0.18877 | 3729.9289 | 9.6185 | 1.4255 | 1.8157 | 0.2691 | 704.0998 | 1200 | Residential, Medium Density-Two-five dwellingunits per acre | 1200 | City of Palm Bay Brevard County | City of Palm Bay |  |  |  | 0 | 1 | 1.8157 | 0.2691 | 704.0998 |  | -1 | -1 | -1 | -1 | 0 |  |  | Central IRL A | -1 |  |  | 681 | PB-04 | Basin 7 Stormwater Improvements Phase II | City of Palm Bay |  | 130.5615 | 0.57105
240000 | 2000000 | 2000000 | Central IRL | A | IR12-21 | 62-304.520 (7), F.A.C. | 0.56 | 0.48 | City of Palm Bay | 0.012649 | 3729.9289 | 9.6185 | 1.4255 | 0.12167 | 0.018032 | 47.181 | 1210 | Fixed Single Family Units | 1210 | City of Palm Bay Brevard County | City of Palm Bay |  |  |  | 0 | 1 | 0.12167 | 0.018032 | 47.181 |  | -1 | -1 | -1 | -1 | 0 |  |  | Central IRL A | -1 |  |  | 681 | PB-04 | Basin 7 Stormwater Improvements Phase II | City of Palm Bay |  | 28.7174 | 0.038265
240000 | 2000000 | 2000000 | Central IRL | A | IR12-21 | 62-304.520 (7), F.A.C. | 0.56 | 0.48 | City of Palm Bay | 0.061525 | 3729.9289 | 9.6185 | 1.4255 | 0.59178 | 0.087706 | 229.4853 | 1210 | Fixed Single Family Units | 1210 | City of Palm Bay Brevard County | City of Palm Bay |  |  |  | 0 | 1 | 0.59178 | 0.087706 | 229.4853 |  | -1 | -1 | -1 | -1 | 0 |  |  | Central IRL A | -1 |  |  | 681 | PB-04 | Basin 7 Stormwater Improvements Phase II | City of Palm Bay |  | 80.8607 | 0.18612
240000 | 2000000 | 2000000 | Central IRL | A | IR12-21 | 62-304.520 (7), F.A.C. | 0.56 | 0.48 | City of Palm Bay | 0.019231 | 3729.9289 | 9.6185 | 1.4255 | 0.18497 | 0.027414 | 71.7299 | 1210 | Fixed Single Family Units | 1210 | City of Palm Bay Brevard County | City of Palm Bay |  |  |  | 0 | 1 | 0.18497 | 0.027414 | 71.7299 |  | -1 | -1 | -1 | -1 | 0 |  |  | Central IRL A | -1 |  |  | 681 | PB-04 | Basin 7 Stormwater Improvements Phase II | City of Palm Bay |  | 35.8623 | 0.058175
240000 | 2000000 | 2000000 | Central IRL | A | IR12-21 | 62-304.520 (7), F.A.C. | 0.56 | 0.48 | City of Palm Bay | 0.046226 | 3729.9289 | 9.6185 | 1.4255 | 0.44462 | 0.065896 | 172.4191 | 1210 | Fixed Single Family Units | 1210 | City of Palm Bay Brevard County | City of Palm Bay |  |  |  | 0 | 1 | 0.44462 | 0.065896 | 172.4191 |  | -1 | -1 | -1 | -1 | 0 |  |  | Central IRL A | -1 |  |  | 681 | PB-04 | Basin 7 Stormwater Improvements Phase II | City of Palm Bay |  | 67.7869 | 0.13984
240000 | 2000000 | 2000000 | Central IRL | A | IR12-21 | 62-304.520 (7), F.A.C. | 0.56 | 0.48 | City of Palm Bay | 0.22035 | 3729.9289 | 9.6185 | 1.4255 | 2.1195 | 0.31412 | 821.9016 | 1210 | Fixed Single Family Units | 1210 | City of Palm Bay Brevard County | City of Palm Bay |  |  |  | 0 | 1 | 2.1195 | 0.31412 | 821.9016 |  | -1 | -1 | -1 | -1 | 0 |  |  | Central IRL A | -1 |  |  | 681 | PB-04 | Basin 7 Stormwater Improvements Phase II | City of Palm Bay |  | 119.9934 | 0.66659
240000 | 2000000 | 2000000 | Central IRL | A | IR12-21 | 62-304.520 (7), F.A.C. | 0.56 | 0.48 | City of Palm Bay | 0.069009 | 3729.9289 | 9.6185 | 1.4255 | 0.66376 | 0.098374 | 257.3971 | 1210 | Fixed Single Family Units | 1210 | City of Palm Bay Brevard County | City of Palm Bay |  |  |  | 0 | 1 | 0.66376 | 0.098374 | 257.3971 |  | -1 | -1 | -1 | -1 | 0 |  |  | Central IRL A | -1 |  |  | 681 | PB-04 | Basin 7 Stormwater Improvements Phase II | City of Palm Bay |  | 75.1282 | 0.20876
240000 | 2000000 | 2000000 | Central IRL | A | IR12-21 | 62-304.520 (7), F.A.C. | 0.56 | 0.48 | City of Palm Bay | 0.17092 | 3748.3444 | 9.478 | 1.3985 | 1.62 | 0.23903 | 640.659 | 1200 | Residential, Medium Density-Two-five dwellingunits per acre | 1200 | City of Palm Bay Brevard County | City of Palm Bay |  |  |  | 0 | 1 | 1.62 | 0.23903 | 640.659 |  | -1 | -1 | -1 | -1 | 0 |  |  | Central IRL A | -1 |  |  | 681 | PB-04 | Basin 7 Stormwater Improvements Phase II | City of Palm Bay |  | 227.7417 | 0.51959
240000 | 2000000 | 2000000 | Central IRL | A | IR12-21 | 62-304.520 (7), F.A.C. | 0.56 | 0.48 | City of Palm Bay | 0.37289 | 3748.3444 | 9.478 | 1.3985 | 3.5342 | 0.52149 | 1397.7056 | 1210 | Fixed Single Family Units | 1210 | City of Palm Bay Brevard County | City of Palm Bay |  |  |  | 0 | 1 | 3.5342 | 0.52149 | 1397.7056 |  | -1 | -1 | -1 | -1 | 0 |  |  | Central IRL A | -1 |  |  | 681 | PB-04 | Basin 7 Stormwater Improvements Phase II | City of Palm Bay |  | 160.2416 | 1.1336
240000 | 2000000 | 2000000 | Central IRL | A | IR12-21 | 62-304.520 (7), F.A.C. | 0.56 | 0.48 | City of Palm Bay | 0.059205 | 3748.3444 | 9.478 | 1.3985 | 0.56114 | 0.0828 | 221.9199 | 1210 | Fixed Single Family Units | 1210 | City of Palm Bay Brevard County | City of Palm Bay |  |  |  | 0 | 1 | 0.56114 | 0.0828 | 221.9199 |  | -1 | -1 | -1 | -1 | 0 |  |  | Central IRL A | -1 |  |  | 681 | PB-04 | Basin 7 Stormwater Improvements Phase II | City of Palm Bay |  | 93.2485 | 0.17998
240000 | 2000000 | 2000000 | Central IRL | A | IR12-21 | 62-304.520 (7), F.A.C. | 0.56 | 0.48 | City of Palm Bay | 0.014755 | 3748.3444 | 9.478 | 1.3985 | 0.13984 | 0.020635 | 55.3056 | 1210 | Fixed Single Family Units | 1210 | City of Palm Bay Brevard County | City of Palm Bay |  |  |  | 0 | 1 | 0.13984 | 0.020635 | 55.3056 |  | -1 | -1 | -1 | -1 | 0 |  |  | Central IRL A | -1 |  |  | 681 | PB-04 | Basin 7 Stormwater Improvements Phase II | City of Palm Bay |  | 31.4125 | 0.044855
240000 | 2000000 | 2000000 | Central IRL | A | IR12-21 | 62-304.520 (7), F.A.C. | 0.56 | 0.48 | Natural Lands | 0.61776 | 2761.6184 | 5.4035 | 0.73633 | 3.3381 | 0.45488 | 1706.0269 | 4340 | Hardwood Conifer Mixed | 4340 | City of Palm Bay Brevard County | City of Palm Bay |  |  | Natural Lands | 0 | 1 | 3.3381 | 0.45488 | 1706.0269 |  | -1 | -1 | -1 | -1 | 0 |  |  | Central IRL A | -1 |  |  | 681 | PB-04 | Basin 7 Stormwater Improvements Phase II | City of Palm Bay |  | 200 | 1.3836
240000 | 2000000 | 2000000 | Central IRL | A | IR12-21 | 62-304.520 (7), F.A.C. | 0.56 | 0.48 | City of Palm Bay | 0.11181 | 3747.9063 | 9.7068 | 1.44 | 1.0853 | 0.161 | 419.0417 | 1200 | Residential, Medium Density-Two-five dwellingunits per acre | 1200 | City of Palm Bay Brevard County | City of Palm Bay |  |  |  | 0 | 1 | 1.0853 | 0.161 | 797.5083 |  | -1 | -1 | -1 | -1 | 0 |  |  | Central IRL A | -1 |  |  | 681 | PB-04 | Basin 7 Stormwater Improvements Phase II | City of Palm Bay |  | 152.7054 | 0.6468
240000 | 2000000 | 2000000 | Central IRL | A | IR12-21 | 62-304.520 (7), F.A.C. | 0.56 | 0.48 | City of Palm Bay | 0.008205 | 3747.9063 | 9.7068 | 1.44 | 0.079644 | 0.011815 | 30.7516 | 1210 | Fixed Single Family Units | 1210 | City of Palm Bay Brevard County | City of Palm Bay |  |  |  | 0 | 1 | 0.079644 | 0.011815 | 30.7516 |  | -1 | -1 | -1 | -1 | 0 |  |  | Central IRL A | -1 |  |  | 681 | PB-04 | Basin 7 Stormwater Improvements Phase II | City of Palm Bay |  | 25.9976 | 0.02494
240000 | 2000000 | 2000000 | Central IRL | A | IR12-21 | 62-304.520 (7), F.A.C. | 0.56 | 0.48 | City of Palm Bay | 0.067195 | 3747.9063 | 9.7068 | 1.44 | 0.65225 | 0.09676 | 251.8399 | 1210 | Fixed Single Family Units | 1210 | City of Palm Bay Brevard County | City of Palm Bay |  |  |  | 0 | 1 | 0.65225 | 0.09676 | 251.8399 |  | -1 | -1 | -1 | -1 | 0 |  |  | Central IRL A | -1 |  |  | 681 | PB-04 | Basin 7 Stormwater Improvements Phase II | City of Palm Bay |  | 77.8642 | 0.20425
240000 | 2000000 | 2000000 | Central IRL | A | IR12-21 | 62-304.520 (7), F.A.C. | 0.56 | 0.48 | City of Palm Bay | 0.0099438 | 3747.9063 | 9.7068 | 1.44 | 0.096522 | 0.014319 | 37.2684 | 1210 | Fixed Single Family Units | 1210 | City of Palm Bay Brevard County | City of Palm Bay |  |  |  | 0 | 1 | 0.096522 | 0.014319 | 134.2844 |  | -1 | -1 | -1 | -1 | 0 |  |  | Central IRL A | -1 |  |  | 681 | PB-04 | Basin 7 Stormwater Improvements Phase II | City of Palm Bay |  | 25.4295 | 0.10891
240000 | 2000000 | 2000000 | Central IRL | A | IR12-21 | 62-304.520 (7), F.A.C. | 0.56 | 0.48 | City of Palm Bay | 0.22016 | 3747.9063 | 9.7068 | 1.44 | 2.1371 | 0.31703 | 825.1487 | 1210 | Fixed Single Family Units | 1210 | City of Palm Bay Brevard County | City of Palm Bay |  |  |  | 0 | 1 | 2.1371 | 0.31703 | 830.6136 |  | -1 | -1 | -1 | -1 | 0 |  |  | Central IRL A | -1 |  |  | 681 | PB-04 | Basin 7 Stormwater Improvements Phase II | City of Palm Bay |  | 119.1352 | 0.67365
240000 | 2000000 | 2000000 | Central IRL | A | IR12-21 | 62-304.520 (7), F.A.C. | 0.56 | 0.48 | City of Palm Bay | 0.026797 | 3747.9063 | 9.7068 | 1.44 | 0.26012 | 0.038588 | 100.4343 | 1210 | Fixed Single Family Units | 1210 | City of Palm Bay Brevard County | City of Palm Bay |  |  |  | 0 | 1 | 0.26012 | 0.038588 | 100.4343 |  | -1 | -1 | -1 | -1 | 0 |  |  | Central IRL A | -1 |  |  | 681 | PB-04 | Basin 7 Stormwater Improvements Phase II | City of Palm Bay |  | 67.136 | 0.081455
240000 | 2000000 | 2000000 | Central IRL | A | IR12-21 | 62-304.520 (7), F.A.C. | 0.56 | 0.48 | City of Palm Bay | 0.11247 | 3732.4 | 8.2817 | 1.1745 | 0.93145 | 0.1321 | 419.7852 | 1210 | Fixed Single Family Units | 1210 | City of Palm Bay Brevard County | City of Palm Bay |  |  |  | 0 | 1 | 0.93145 | 0.1321 | 419.7852 |  | -1 | -1 | -1 | -1 | 0 |  |  | Central IRL A | -1 |  |  | 681 | PB-04 | Basin 7 Stormwater Improvements Phase II | City of Palm Bay |  | 85.4627 | 0.34046
240000 | 2000000 | 2000000 | Central IRL | A | IR12-21 | 62-304.520 (7), F.A.C. | 0.56 | 0.48 | City of Palm Bay | 0.164 | 3732.4 | 8.2817 | 1.1745 | 1.3582 | 0.19263 | 612.1302 | 1210 | Fixed Single Family Units | 1210 | City of Palm Bay Brevard County | City of Palm Bay |  |  |  | 0 | 1 | 1.3582 | 0.19263 | 612.1302 |  | -1 | -1 | -1 | -1 | 0 |  |  | Central IRL A | -1 |  |  | 681 | PB-04 | Basin 7 Stormwater Improvements Phase II | City of Palm Bay |  | 104.1391 | 0.49646
240000 | 2000000 | 2000000 | Central IRL | A | IR12-21 | 62-304.520 (7), F.A.C. | 0.56 | 0.48 | City of Palm Bay | 0.070396 | 3830.5971 | 11.8793 | 1.5673 | 0.83625 | 0.11033 | 269.6585 | 1420 | Wholesale Sales and Services <Excluding warehouses associated with industrial use> | 1420 | City of Palm Bay Brevard County | City of Palm Bay |  |  |  | 0 | 1 | 0.83625 | 0.11033 | 445.9082 |  | -1 | -1 | -1 | -1 | 0 |  |  | Central IRL A | -1 |  |  | 681 | PB-04 | Basin 7 Stormwater Improvements Phase II | City of Palm Bay |  | 79.7673 | 0.36164
240000 | 2000000 | 2000000 | Central IRL | A | IR12-21 | 62-304.520 (7), F.A.C. | 0.56 | 0.48 | City of Palm Bay | 0.50136 | 3830.5971 | 11.8793 | 1.5673 | 5.9557 | 0.78576 | 1920.4946 | 1420 | Wholesale Sales and Services <Excluding warehouses associated with industrial use> | 1420 | City of Palm Bay Brevard County | City of Palm Bay |  |  |  | 0 | 1 | 5.9557 | 0.78576 | 1920.4947 |  | -1 | -1 | -1 | -1 | 0 |  |  | Central IRL A | -1 |  |  | 681 | PB-04 | Basin 7 Stormwater Improvements Phase II | City of Palm Bay |  | 181.1593 | 1.5576
240000 | 2000000 | 2000000 | Central IRL | A | IR12-21 | 62-304.520 (7), F.A.C. | 0.56 | 0.48 | City of Palm Bay | 0.19775 | 3750.6513 | 9.5535 | 1.4798 | 1.8892 | 0.29263 | 741.6998 | 1200 | Residential, Medium Density-Two-five dwellingunits per acre | 1200 | City of Palm Bay Brevard County | City of Palm Bay |  |  |  | 0 | 1 | 1.8892 | 0.29263 | 741.6998 |  | -1 | -1 | -1 | -1 | 0 |  |  | Central IRL A | -1 |  |  | 681 | PB-04 | Basin 7 Stormwater Improvements Phase II | City of Palm Bay |  | 213.2688 | 0.60154
240000 | 2000000 | 2000000 | Central IRL | A | IR12-21 | 62-304.520 (7), F.A.C. | 0.56 | 0.48 | City of Palm Bay | 0.2835 | 3750.6513 | 9.5535 | 1.4798 | 2.7084 | 0.41951 | 1063.2947 | 1210 | Fixed Single Family Units | 1210 | City of Palm Bay Brevard County | City of Palm Bay |  |  |  | 0 | 1 | 2.7084 | 0.41951 | 1063.2947 |  | -1 | -1 | -1 | -1 | 0 |  |  | Central IRL A | -1 |  |  | 681 | PB-04 | Basin 7 Stormwater Improvements Phase II | City of Palm Bay |  | 136.2183 | 0.86236
240000 | 2000000 | 2000000 | Central IRL | A | IR12-21 | 62-304.520 (7), F.A.C. | 0.56 | 0.48 | City of Palm Bay | 0.094021 | 3750.6513 | 9.5535 | 1.4798 | 0.89823 | 0.13913 | 352.6402 | 1300 | Residential, High Density | 1300 | City of Palm Bay Brevard County | City of Palm Bay |  |  |  | 0 | 1 | 0.89823 | 0.13913 | 352.6402 |  | -1 | -1 | -1 | -1 | 0 |  |  | Central IRL A | -1 |  |  | 681 | PB-04 | Basin 7 Stormwater Improvements Phase II | City of Palm Bay |  | 86.0137 | 0.286
240000 | 2000000 | 2000000 | Central IRL | A | IR12-21 | 62-304.520 (7), F.A.C. | 0.56 | 0.48 | City of Palm Bay | 0.042494 | 3750.6513 | 9.5535 | 1.4798 | 0.40597 | 0.062882 | 159.3806 | 1210 | Fixed Single Family Units | 1210 | City of Palm Bay Brevard County | City of Palm Bay |  |  |  | 0 | 1 | 0.40597 | 0.062882 | 159.3806 |  | -1 | -1 | -1 | -1 | 0 |  |  | Central IRL A | -1 |  |  | 681 | PB-04 | Basin 7 Stormwater Improvements Phase II | City of Palm Bay |  | 52.4611 | 0.12926
240000 | 2000000 | 2000000 | Central IRL | A | IR12-21 | 62-304.520 (7), F.A.C. | 0.56 | 0.48 | Natural Lands | 0.61776 | 2773.4355 | 5.4266 | 0.73951 | 3.3524 | 0.45684 | 1713.3271 | 4340 | Hardwood Conifer Mixed | 4340 | City of Palm Bay Brevard County | City of Palm Bay |  |  | Natural Lands | 0 | 1 | 3.3524 | 0.45684 | 1713.3271 |  | -1 | -1 | -1 | -1 | 0 |  |  | Central IRL A | -1 |  |  | 681 | PB-04 | Basin 7 Stormwater Improvements Phase II | City of Palm Bay |  | 200 | 1.3896
240000 | 2000000 | 2000000 | Central IRL | A | IR12-21 | 62-304.520 (7), F.A.C. | 0.56 | 0.48 | Natural Lands | 0.61776 | 2775.8933 | 5.4314 | 0.74017 | 3.3553 | 0.45725 | 1714.8454 | 4340 | Hardwood Conifer Mixed | 4340 | City of Palm Bay Brevard County | City of Palm Bay |  |  | Natural Lands | 0 | 1 | 3.3553 | 0.45725 | 1714.8454 |  | -1 | -1 | -1 | -1 | 0 |  |  | Central IRL A | -1 |  |  | 681 | PB-04 | Basin 7 Stormwater Improvements Phase II | City of Palm Bay |  | 200 | 1.3908
240000 | 2000000 | 2000000 | Central IRL | A | IR12-21 | 62-304.520 (7), F.A.C. | 0.56 | 0.48 | City of Palm Bay | 0.0093144 | 3072.1868 | 6.8124 | 0.96199 | 0.063454 | 0.0089603 | 28.6155 | 1400 | Commercial and Services | 1400 | City of Palm Bay Brevard County | City of Palm Bay |  |  |  | 0 | 1 | 0.063454 | 0.0089603 | 49.6361 |  | -1 | -1 | -1 | -1 | 0 |  |  | Central IRL A | -1 |  |  | 681 | PB-04 | Basin 7 Stormwater Improvements Phase II | City of Palm Bay |  | 65.5523 | 0.040256
240000 | 2000000 | 2000000 | Central IRL | A | IR12-21 | 62-304.520 (7), F.A.C. | 0.56 | 0.48 | Agricultural Producers | 0.39238 | 3072.1868 | 6.8124 | 0.96199 | 2.6731 | 0.37747 | 1205.473 | 2110 | Improved Pasture | 2110 | City of Palm Bay Brevard County | City of Palm Bay | Agricultural Producers |  |  | 0 | 1 | 2.6731 | 0.37747 | 1379.1505 |  | -1 | -1 | -1 | -1 | 0 |  |  | Central IRL A | -1 |  |  | 681 | PB-04 | Basin 7 Stormwater Improvements Phase II | City of Palm Bay |  | 160.8749 | 1.1185
240000 | 2000000 | 2000000 | Central IRL | A | IR12-21 | 62-304.520 (7), F.A.C. | 0.56 | 0.48 | City of Palm Bay | 0.079349 | 3072.1868 | 6.8124 | 0.96199 | 0.54056 | 0.076333 | 243.776 | 1410 | Retail Sales and Services | 1410 | City of Palm Bay Brevard County | City of Palm Bay |  |  |  | 0 | 1 | 0.54056 | 0.076333 | 469.0981 |  | -1 | -1 | -1 | -1 | 0 |  |  | Central IRL A | -1 |  |  | 681 | PB-04 | Basin 7 Stormwater Improvements Phase II | City of Palm Bay |  | 80.1393 | 0.38045
240000 | 2000000 | 2000000 | Central IRL | A | IR12-21 | 62-304.520 (7), F.A.C. | 0.56 | 0.48 | City of Palm Bay | 0.022978 | 3645.5874 | 8.9235 | 1.306 | 0.20504 | 0.03001 | 83.7682 | 1200 | Residential, Medium Density-Two-five dwellingunits per acre | 1200 | City of Palm Bay Brevard County | City of Palm Bay |  |  |  | 0 | 1 | 0.20504 | 0.03001 | 83.7682 |  | -1 | -1 | -1 | -1 | 0 |  |  | Central IRL A | -1 |  |  | 681 | PB-04 | Basin 7 Stormwater Improvements Phase II | City of Palm Bay |  | 103.7218 | 0.067938
240000 | 2000000 | 2000000 | Central IRL | A | IR12-21 | 62-304.520 (7), F.A.C. | 0.56 | 0.48 | City of Palm Bay | 0.019824 | 3645.5874 | 8.9235 | 1.306 | 0.1769 | 0.025892 | 72.2716 | 1200 | Residential, Medium Density-Two-five dwellingunits per acre | 1200 | City of Palm Bay Brevard County | City of Palm Bay |  |  |  | 0 | 1 | 0.1769 | 0.025892 | 72.2716 |  | -1 | -1 | -1 | -1 | 0 |  |  | Central IRL A | -1 |  |  | 681 | PB-04 | Basin 7 Stormwater Improvements Phase II | City of Palm Bay |  | 103.2167 | 0.058614
240000 | 2000000 | 2000000 | Central IRL | A | IR12-21 | 62-304.520 (7), F.A.C. | 0.56 | 0.48 | Natural Lands | 0.061369 | 3645.5874 | 8.9235 | 1.306 | 0.54763 | 0.080151 | 223.7265 | 4340 | Hardwood Conifer Mixed | 4340 | City of Palm Bay Brevard County | City of Palm Bay |  |  | Natural Lands | 0 | 1 | 0.54763 | 0.080151 | 223.7265 |  | -1 | -1 | -1 | -1 | 0 |  |  | Central IRL A | -1 |  |  | 681 | PB-04 | Basin 7 Stormwater Improvements Phase II | City of Palm Bay |  | 109.9392 | 0.18145
240000 | 2000000 | 2000000 | Central IRL | A | IR12-21 | 62-304.520 (7), F.A.C. | 0.56 | 0.48 | City of Palm Bay | 0.3129 | 3645.5874 | 8.9235 | 1.306 | 2.7921 | 0.40866 | 1140.6897 | 1210 | Fixed Single Family Units | 1210 | City of Palm Bay Brevard County | City of Palm Bay |  |  |  | 0 | 1 | 2.7921 | 0.40866 | 1140.6897 |  | -1 | -1 | -1 | -1 | 0 |  |  | Central IRL A | -1 |  |  | 681 | PB-04 | Basin 7 Stormwater Improvements Phase II | City of Palm Bay |  | 144.005 | 0.92513
240000 | 2000000 | 2000000 | Central IRL | A | IR12-21 | 62-304.520 (7), F.A.C. | 0.56 | 0.48 | City of Palm Bay | 0.20059 | 3645.5874 | 8.9235 | 1.306 | 1.79 | 0.26198 | 731.2806 | 1210 | Fixed Single Family Units | 1210 | City of Palm Bay Brevard County | City of Palm Bay |  |  |  | 0 | 1 | 1.79 | 0.26198 | 731.2806 |  | -1 | -1 | -1 | -1 | 0 |  |  | Central IRL A | -1 |  |  | 681 | PB-04 | Basin 7 Stormwater Improvements Phase II | City of Palm Bay |  | 122.185 | 0.59309
240000 | 2000000 | 2000000 | Central IRL | A | IR12-21 | 62-304.520 (7), F.A.C. | 0.56 | 0.48 | City of Palm Bay | 0.00010261 | 3645.5874 | 8.9235 | 1.306 | 0.00091561 | 0.00013401 | 0.37406 | 1210 | Fixed Single Family Units | 1210 | City of Palm Bay Brevard County | City of Palm Bay |  |  |  | 0 | 1 | 0.00091561 | 0.00013401 | 0.37406 |  | -1 | -1 | -1 | -1 | 0 |  |  | Central IRL A | -1 |  |  | 681 | PB-04 | Basin 7 Stormwater Improvements Phase II | City of Palm Bay |  | 21.1163 | 0.00030337
240000 | 2000000 | 2000000 | Central IRL | A | IR12-21 | 62-304.520 (7), F.A.C. | 0.56 | 0.48 | Agricultural Producers | 0.47755 | 2081.7503 | 3.5765 | 0.49761 | 1.708 | 0.23763 | 994.1439 | 2130 | Woodland Pasture | 2130 | City of Palm Bay Brevard County | City of Palm Bay | Agricultural Producers |  |  | 0 | 1 | 1.708 | 0.23763 | 994.1439 |  | -1 | -1 | -1 | -1 | 0 |  |  | Central IRL A | -1 |  |  | 681 | PB-04 | Basin 7 Stormwater Improvements Phase II | City of Palm Bay |  | 194.1448 | 0.80628
240000 | 2000000 | 2000000 | Central IRL | A | IR12-21 | 62-304.520 (7), F.A.C. | 0.56 | 0.48 | Natural Lands | 0.14021 | 2081.7503 | 3.5765 | 0.49761 | 0.50147 | 0.06977 | 291.8854 | 5300 | Reservoirs | 5300 | City of Palm Bay Brevard County | City of Palm Bay |  |  | Natural Lands | 0 | 1 | 0.50147 | 0.06977 | 291.8854 |  | -1 | -1 | -1 | -1 | 0 |  |  | Central IRL A | -1 |  |  | 681 | PB-04 | Basin 7 Stormwater Improvements Phase II | City of Palm Bay |  | 97.9132 | 0.23673
240000 | 2000000 | 2000000 | Central IRL | A | IR12-21 | 62-304.520 (7), F.A.C. | 0.56 | 0.48 | City of Palm Bay | 0.12031 | 3756.7494 | 9.923 | 1.5542 | 1.1939 | 0.187 | 451.9914 | 1200 | Residential, Medium Density-Two-five dwellingunits per acre | 1200 | City of Palm Bay Brevard County | City of Palm Bay |  |  |  | 0 | 1 | 1.1939 | 0.187 | 451.9914 |  | -1 | -1 | -1 | -1 | 0 |  |  | Central IRL A | -1 |  |  | 681 | PB-04 | Basin 7 Stormwater Improvements Phase II | City of Palm Bay |  | 119.4825 | 0.36658
240000 | 2000000 | 2000000 | Central IRL | A | IR12-21 | 62-304.520 (7), F.A.C. | 0.56 | 0.48 | City of Palm Bay | 0.091456 | 3756.7494 | 9.923 | 1.5542 | 0.90752 | 0.14214 | 343.5767 | 1330 | Residential, High density; Multiple Dwelling Units, Low Rise <Two stories or less> | 1330 | City of Palm Bay Brevard County | City of Palm Bay |  |  |  | 0 | 1 | 0.90752 | 0.14214 | 343.5767 |  | -1 | -1 | -1 | -1 | 0 |  |  | Central IRL A | -1 |  |  | 681 | PB-04 | Basin 7 Stormwater Improvements Phase II | City of Palm Bay |  | 77.4345 | 0.27865
240000 | 2000000 | 2000000 | Central IRL | A | IR12-21 | 62-304.520 (7), F.A.C. | 0.56 | 0.48 | City of Palm Bay | 0.11938 | 3756.7494 | 9.923 | 1.5542 | 1.1846 | 0.18554 | 448.4634 | 1210 | Fixed Single Family Units | 1210 | City of Palm Bay Brevard County | City of Palm Bay |  |  |  | 0 | 1 | 1.1846 | 0.18554 | 448.4634 |  | -1 | -1 | -1 | -1 | 0 |  |  | Central IRL A | -1 |  |  | 681 | PB-04 | Basin 7 Stormwater Improvements Phase II | City of Palm Bay |  | 87.9817 | 0.36372
240000 | 2000000 | 2000000 | Central IRL | A | IR12-21 | 62-304.520 (7), F.A.C. | 0.56 | 0.48 | City of Palm Bay | 0.027609 | 3756.7494 | 9.923 | 1.5542 | 0.27396 | 0.04291 | 103.7182 | 1210 | Fixed Single Family Units | 1210 | City of Palm Bay Brevard County | City of Palm Bay |  |  |  | 0 | 1 | 0.27396 | 0.04291 | 103.7182 |  | -1 | -1 | -1 | -1 | 0 |  |  | Central IRL A | -1 |  |  | 681 | PB-04 | Basin 7 Stormwater Improvements Phase II | City of Palm Bay |  | 64.6369 | 0.084119
240000 | 2000000 | 2000000 | Central IRL | A | IR12-21 | 62-304.520 (7), F.A.C. | 0.56 | 0.48 | City of Palm Bay | 0.25901 | 3756.7494 | 9.923 | 1.5542 | 2.5701 | 0.40256 | 973.0328 | 1210 | Fixed Single Family Units | 1210 | City of Palm Bay Brevard County | City of Palm Bay |  |  |  | 0 | 1 | 2.5701 | 0.40256 | 973.0328 |  | -1 | -1 | -1 | -1 | 0 |  |  | Central IRL A | -1 |  |  | 681 | PB-04 | Basin 7 Stormwater Improvements Phase II | City of Palm Bay |  | 130.4395 | 0.78916
240000 | 2000000 | 2000000 | Central IRL | A | IR12-21 | 62-304.520 (7), F.A.C. | 0.56 | 0.48 | City of Palm Bay | 0.0027026 | 3839.2706 | 9.2461 | 1.3018 | 0.024988 | 0.0035182 | 10.3759 | 1400 | Commercial and Services | 1400 | City of Palm Bay Brevard County | City of Palm Bay |  |  |  | 0 | 1 | 0.024988 | 0.0035182 | 173.6455 |  | -1 | -1 | -1 | -1 | 0 |  |  | Central IRL A | -1 |  |  | 681 | PB-04 | Basin 7 Stormwater Improvements Phase II | City of Palm Bay |  | 17.7865 | 0.14083
240000 | 2000000 | 2000000 | Central IRL | A | IR12-21 | 62-304.520 (7), F.A.C. | 0.56 | 0.48 | City of Palm Bay | 0.055914 | 3839.2706 | 9.2461 | 1.3018 | 0.51699 | 0.072789 | 214.6702 | 1210 | Fixed Single Family Units | 1210 | City of Palm Bay Brevard County | City of Palm Bay |  |  |  | 0 | 1 | 0.51699 | 0.072789 | 1121.1506 |  | -1 | -1 | -1 | -1 | 0 |  |  | Central IRL A | -1 |  |  | 681 | PB-04 | Basin 7 Stormwater Improvements Phase II | City of Palm Bay |  | 63.6273 | 0.90929
240000 | 2000000 | 2000000 | Central IRL | A | IR12-21 | 62-304.520 (7), F.A.C. | 0.56 | 0.48 | City of Palm Bay | 0.086569 | 3839.2706 | 9.2461 | 1.3018 | 0.80043 | 0.1127 | 332.3626 | 1410 | Retail Sales and Services | 1410 | City of Palm Bay Brevard County | City of Palm Bay |  |  |  | 0 | 1 | 0.80043 | 0.1127 | 1076.9649 |  | -1 | -1 | -1 | -1 | 0 |  |  | Central IRL A | -1 |  |  | 681 | PB-04 | Basin 7 Stormwater Improvements Phase II | City of Palm Bay |  | 92.3931 | 0.87345
240000 | 2000000 | 2000000 | Central IRL | A | IR12-21 | 62-304.520 (7), F.A.C. | 0.56 | 0.48 | Natural Lands | 0.25965 | 2431.0697 | 5.4665 | 0.62524 | 1.4194 | 0.16234 | 631.2238 | 4340 | Hardwood Conifer Mixed | 4340 | City of Palm Bay Brevard County | City of Palm Bay |  |  | Natural Lands | 0 | 1 | 1.4194 | 0.16234 | 631.2238 |  | -1 | -1 | -1 | -1 | 0 |  |  | Central IRL A | -1 |  |  | 681 | PB-04 | Basin 7 Stormwater Improvements Phase II | City of Palm Bay |  | 143.1172 | 0.51194
240000 | 2000000 | 2000000 | Central IRL | A | IR12-21 | 62-304.520 (7), F.A.C. | 0.56 | 0.48 | Natural Lands | 0.14178 | 2431.0697 | 5.4665 | 0.62524 | 0.77506 | 0.088648 | 344.6814 | 6170 | Mixed wetland hardwoods | 6170 | City of Palm Bay Brevard County | City of Palm Bay |  |  | Natural Lands | 0 | 1 | 0.77506 | 0.088648 | 707.0948 |  | -1 | -1 | -1 | -1 | 0 |  |  | Central IRL A | -1 |  |  | 681 | PB-04 | Basin 7 Stormwater Improvements Phase II | City of Palm Bay |  | 152.8724 | 0.57348
240000 | 2000000 | 2000000 | Central IRL | A | IR12-21 | 62-304.520 (7), F.A.C. | 0.56 | 0.48 | City of Palm Bay | 0.040476 | 3263.7516 | 7.5999 | 1.0287 | 0.30762 | 0.041637 | 132.1049 | 1200 | Residential, Medium Density-Two-five dwellingunits per acre | 1200 | City of Palm Bay Brevard County | City of Palm Bay |  |  |  | 0 | 1 | 0.30762 | 0.041637 | 132.1049 |  | -1 | -1 | -1 | -1 | 0 |  |  | Central IRL A | -1 |  |  | 681 | PB-04 | Basin 7 Stormwater Improvements Phase II | City of Palm Bay |  | 80.6828 | 0.10714
240000 | 2000000 | 2000000 | Central IRL | A | IR12-21 | 62-304.520 (7), F.A.C. | 0.56 | 0.48 | Natural Lands | 0.30827 | 3263.7516 | 7.5999 | 1.0287 | 2.3428 | 0.31711 | 1006.1146 | 4340 | Hardwood Conifer Mixed | 4340 | City of Palm Bay Brevard County | City of Palm Bay |  |  | Natural Lands | 0 | 1 | 2.3428 | 0.31711 | 1006.1146 |  | -1 | -1 | -1 | -1 | 0 |  |  | Central IRL A | -1 |  |  | 681 | PB-04 | Basin 7 Stormwater Improvements Phase II | City of Palm Bay |  | 156.2101 | 0.81599
240000 | 2000000 | 2000000 | Central IRL | A | IR12-21 | 62-304.520 (7), F.A.C. | 0.56 | 0.48 | City of Palm Bay | 0.026905 | 3263.7516 | 7.5999 | 1.0287 | 0.20448 | 0.027676 | 87.8109 | 1210 | Fixed Single Family Units | 1210 | City of Palm Bay Brevard County | City of Palm Bay |  |  |  | 0 | 1 | 0.20448 | 0.027676 | 87.8109 |  | -1 | -1 | -1 | -1 | 0 |  |  | Central IRL A | -1 |  |  | 681 | PB-04 | Basin 7 Stormwater Improvements Phase II | City of Palm Bay |  | 41.7762 | 0.071217
240000 | 2000000 | 2000000 | Central IRL | A | IR12-21 | 62-304.520 (7), F.A.C. | 0.56 | 0.48 | City of Palm Bay | 0.036227 | 3263.7516 | 7.5999 | 1.0287 | 0.27532 | 0.037265 | 118.2344 | 1210 | Fixed Single Family Units | 1210 | City of Palm Bay Brevard County | City of Palm Bay |  |  |  | 0 | 1 | 0.27532 | 0.037265 | 118.2344 |  | -1 | -1 | -1 | -1 | 0 |  |  | Central IRL A | -1 |  |  | 681 | PB-04 | Basin 7 Stormwater Improvements Phase II | City of Palm Bay |  | 61.3381 | 0.095892
240000 | 2000000 | 2000000 | Central IRL | A | IR12-21 | 62-304.520 (7), F.A.C. | 0.56 | 0.48 | City of Palm Bay | 0.20566 | 3263.7516 | 7.5999 | 1.0287 | 1.563 | 0.21155 | 671.2073 | 1210 | Fixed Single Family Units | 1210 | City of Palm Bay Brevard County | City of Palm Bay |  |  |  | 0 | 1 | 1.563 | 0.21155 | 671.2073 |  | -1 | -1 | -1 | -1 | 0 |  |  | Central IRL A | -1 |  |  | 681 | PB-04 | Basin 7 Stormwater Improvements Phase II | City of Palm Bay |  | 117.0474 | 0.54437
240000 | 2000000 | 2000000 | Central IRL | A | IR12-21 | 62-304.520 (7), F.A.C. | 0.56 | 0.48 | City of Palm Bay | 0.00023112 | 3263.7516 | 7.5999 | 1.0287 | 0.0017565 | 0.00023774 | 0.7543 | 1420 | Wholesale Sales and Services <Excluding warehouses associated with industrial use> | 1420 | City of Palm Bay Brevard County | City of Palm Bay |  |  |  | 0 | 1 | 0.0017565 | 0.00023774 | 0.7543 |  | -1 | -1 | -1 | -1 | 0 |  |  | Central IRL A | -1 |  |  | 681 | PB-04 | Basin 7 Stormwater Improvements Phase II | City of Palm Bay |  | 28.2955 | 0.00061176
240000 | 2000000 | 2000000 | Central IRL | A | IR12-21 | 62-304.520 (7), F.A.C. | 0.56 | 0.48 | City of Palm Bay | 0.2124 | 3742.7789 | 9.313 | 1.3691 | 1.9781 | 0.2908 | 794.9648 | 1200 | Residential, Medium Density-Two-five dwellingunits per acre | 1200 | City of Palm Bay Brevard County | City of Palm Bay |  |  |  | 0 | 1 | 1.9781 | 0.2908 | 794.9648 |  | -1 | -1 | -1 | -1 | 0 |  |  | Central IRL A | -1 |  |  | 681 | PB-04 | Basin 7 Stormwater Improvements Phase II | City of Palm Bay |  | 199.8825 | 0.64474
240000 | 2000000 | 2000000 | Central IRL | A | IR12-21 | 62-304.520 (7), F.A.C. | 0.56 | 0.48 | City of Palm Bay | 0.40536 | 3742.7789 | 9.313 | 1.3691 | 3.7751 | 0.55499 | 1517.1873 | 1210 | Fixed Single Family Units | 1210 | City of Palm Bay Brevard County | City of Palm Bay |  |  |  | 0 | 1 | 3.7751 | 0.55499 | 1517.1873 |  | -1 | -1 | -1 | -1 | 0 |  |  | Central IRL A | -1 |  |  | 681 | PB-04 | Basin 7 Stormwater Improvements Phase II | City of Palm Bay |  | 162.2609 | 1.2305
240000 | 2000000 | 2000000 | Central IRL | A | IR12-21 | 62-304.520 (7), F.A.C. | 0.56 | 0.48 | City of Palm Bay | 0.3035 | 3748.5563 | 9.7082 | 1.4402 | 2.9464 | 0.4371 | 1137.6852 | 1200 | Residential, Medium Density-Two-five dwellingunits per acre | 1200 | City of Palm Bay Brevard County | City of Palm Bay |  |  |  | 0 | 1 | 2.9464 | 0.4371 | 1137.6852 |  | -1 | -1 | -1 | -1 | 0 |  |  | Central IRL A | -1 |  |  | 681 | PB-04 | Basin 7 Stormwater Improvements Phase II | City of Palm Bay |  | 268.2201 | 0.9227
240000 | 2000000 | 2000000 | Central IRL | A | IR12-21 | 62-304.520 (7), F.A.C. | 0.56 | 0.48 | City of Palm Bay | 0.23146 | 3748.5563 | 9.7082 | 1.4402 | 2.2471 | 0.33335 | 867.6503 | 1210 | Fixed Single Family Units | 1210 | City of Palm Bay Brevard County | City of Palm Bay |  |  |  | 0 | 1 | 2.2471 | 0.33335 | 867.6503 |  | -1 | -1 | -1 | -1 | 0 |  |  | Central IRL A | -1 |  |  | 681 | PB-04 | Basin 7 Stormwater Improvements Phase II | City of Palm Bay |  | 123.1874 | 0.70369
240000 | 2000000 | 2000000 | Central IRL | A | IR12-21 | 62-304.520 (7), F.A.C. | 0.56 | 0.48 | City of Palm Bay | 0.082801 | 3748.5563 | 9.7082 | 1.4402 | 0.80386 | 0.11925 | 310.3856 | 1210 | Fixed Single Family Units | 1210 | City of Palm Bay Brevard County | City of Palm Bay |  |  |  | 0 | 1 | 0.80386 | 0.11925 | 310.3856 |  | -1 | -1 | -1 | -1 | 0 |  |  | Central IRL A | -1 |  |  | 681 | PB-04 | Basin 7 Stormwater Improvements Phase II | City of Palm Bay |  | 73.7403 | 0.25173
240000 | 2000000 | 2000000 | Central IRL | A | IR12-21 | 62-304.520 (7), F.A.C. | 0.56 | 0.48 | City of Palm Bay | 0.003592 | 2950.9943 | 5.9216 | 0.77608 | 0.021271 | 0.0027877 | 10.6 | 1550 | Other Light Industrial | 1550 | City of Palm Bay Brevard County | City of Palm Bay |  |  |  | 0 | 1 | 0.021271 | 0.0027877 | 211.4614 |  | -1 | -1 | -1 | -1 | 0 |  |  | Central IRL A | -1 |  |  | 681 | PB-04 | Basin 7 Stormwater Improvements Phase II | City of Palm Bay |  | 17.0046 | 0.1715
240000 | 2000000 | 2000000 | Central IRL | A | IR12-21 | 62-304.520 (7), F.A.C. | 0.56 | 0.48 | City of Palm Bay | 0.073382 | 2950.9943 | 5.9216 | 0.77608 | 0.43454 | 0.05695 | 216.5485 | 7400 | Disturbed land | 7400 | City of Palm Bay Brevard County | City of Palm Bay |  |  |  | 0 | 1 | 0.43454 | 0.05695 | 1611.555 |  | -1 | -1 | -1 | -1 | 0 |  |  | Central IRL A | -1 |  |  | 681 | PB-04 | Basin 7 Stormwater Improvements Phase II | City of Palm Bay |  | 102.032 | 1.307
240000 | 2000000 | 2000000 | Central IRL | A | IR12-21 | 62-304.520 (7), F.A.C. | 0.56 | 0.48 | City of Palm Bay | 0.07029 | 3822.2514 | 11.7299 | 1.5488 | 0.82449 | 0.10886 | 268.6648 | 1400 | Commercial and Services | 1400 | City of Palm Bay Brevard County | City of Palm Bay |  |  |  | 0 | 1 | 0.82449 | 0.10886 | 268.6648 |  | -1 | -1 | -1 | -1 | 0 |  |  | Central IRL A | -1 |  |  | 681 | PB-04 | Basin 7 Stormwater Improvements Phase II | City of Palm Bay |  | 111.3874 | 0.2179
240000 | 2000000 | 2000000 | Central IRL | A | IR12-21 | 62-304.520 (7), F.A.C. | 0.56 | 0.48 | City of Palm Bay | 0.54747 | 3822.2514 | 11.7299 | 1.5488 | 6.4218 | 0.84792 | 2092.5824 | 1410 | Retail Sales and Services | 1410 | City of Palm Bay Brevard County | City of Palm Bay |  |  |  | 0 | 1 | 6.4218 | 0.84792 | 2092.5824 |  | -1 | -1 | -1 | -1 | 0 |  |  | Central IRL A | -1 |  |  | 681 | PB-04 | Basin 7 Stormwater Improvements Phase II | City of Palm Bay |  | 188.6312 | 1.6971
240000 | 2000000 | 2000000 | Central IRL | A | IR12-21 | 62-304.520 (7), F.A.C. | 0.56 | 0.48 | Natural Lands | 0.61776 | 2751.2486 | 5.3833 | 0.73354 | 3.3256 | 0.45315 | 1699.6209 | 4340 | Hardwood Conifer Mixed | 4340 | City of Palm Bay Brevard County | City of Palm Bay |  |  | Natural Lands | 0 | 1 | 3.3256 | 0.45315 | 1699.6209 |  | -1 | -1 | -1 | -1 | 0 |  |  | Central IRL A | -1 |  |  | 681 | PB-04 | Basin 7 Stormwater Improvements Phase II | City of Palm Bay |  | 200 | 1.3784
240000 | 2000000 | 2000000 | Central IRL | A | IR12-21 | 62-304.520 (7), F.A.C. | 0.56 | 0.48 | City of Palm Bay | 0.12042 | 3729.2973 | 9.2811 | 1.3645 | 1.1176 | 0.16431 | 449.084 | 1200 | Residential, Medium Density-Two-five dwellingunits per acre | 1200 | City of Palm Bay Brevard County | City of Palm Bay |  |  |  | 0 | 1 | 1.1176 | 0.16431 | 701.974 |  | -1 | -1 | -1 | -1 | 0 |  |  | Central IRL A | -1 |  |  | 681 | PB-04 | Basin 7 Stormwater Improvements Phase II | City of Palm Bay |  | 119.5082 | 0.56932
240000 | 2000000 | 2000000 | Central IRL | A | IR12-21 | 62-304.520 (7), F.A.C. | 0.56 | 0.48 | City of Palm Bay | 0.057257 | 3729.2973 | 9.2811 | 1.3645 | 0.53141 | 0.078126 | 213.5276 | 1210 | Fixed Single Family Units | 1210 | City of Palm Bay Brevard County | City of Palm Bay |  |  |  | 0 | 1 | 0.53141 | 0.078126 | 213.5276 |  | -1 | -1 | -1 | -1 | 0 |  |  | Central IRL A | -1 |  |  | 681 | PB-04 | Basin 7 Stormwater Improvements Phase II | City of Palm Bay |  | 62.2054 | 0.17318
240000 | 2000000 | 2000000 | Central IRL | A | IR12-21 | 62-304.520 (7), F.A.C. | 0.56 | 0.48 | City of Palm Bay | 0.093722 | 3729.2973 | 9.2811 | 1.3645 | 0.86984 | 0.12788 | 349.5176 | 1210 | Fixed Single Family Units | 1210 | City of Palm Bay Brevard County | City of Palm Bay |  |  |  | 0 | 1 | 0.86984 | 0.12788 | 349.5176 |  | -1 | -1 | -1 | -1 | 0 |  |  | Central IRL A | -1 |  |  | 681 | PB-04 | Basin 7 Stormwater Improvements Phase II | City of Palm Bay |  | 86.7954 | 0.28347
240000 | 2000000 | 2000000 | Central IRL | A | IR12-21 | 62-304.520 (7), F.A.C. | 0.56 | 0.48 | City of Palm Bay | 0.090079 | 3028.8047 | 6.815 | 0.89744 | 0.61389 | 0.08084 | 272.8315 | 1200 | Residential, Medium Density-Two-five dwellingunits per acre | 1200 | City of Palm Bay Brevard County | City of Palm Bay |  |  |  | 0 | 1 | 0.61389 | 0.08084 | 272.8315 |  | -1 | -1 | -1 | -1 | 0 |  |  | Central IRL A | -1 |  |  | 681 | PB-04 | Basin 7 Stormwater Improvements Phase II | City of Palm Bay |  | 155.6154 | 0.22127
240000 | 2000000 | 2000000 | Central IRL | A | IR12-21 | 62-304.520 (7), F.A.C. | 0.56 | 0.48 | Natural Lands | 0.14047 | 3028.8047 | 6.815 | 0.89744 | 0.95729 | 0.12606 | 425.4475 | 3100 | Herbaceous Dry Prairie | 3100 | City of Palm Bay Brevard County | City of Palm Bay |  |  | Natural Lands | 0 | 1 | 0.95729 | 0.12606 | 425.4475 |  | -1 | -1 | -1 | -1 | 0 |  |  | Central IRL A | -1 |  |  | 681 | PB-04 | Basin 7 Stormwater Improvements Phase II | City of Palm Bay |  | 123.3873 | 0.34505
240000 | 2000000 | 2000000 | Central IRL | A | IR12-21 | 62-304.520 (7), F.A.C. | 0.56 | 0.48 | Natural Lands | 0.31095 | 3028.8047 | 6.815 | 0.89744 | 2.1192 | 0.27906 | 941.8184 | 4340 | Hardwood Conifer Mixed | 4340 | City of Palm Bay Brevard County | City of Palm Bay |  |  | Natural Lands | 0 | 1 | 2.1192 | 0.27906 | 941.8184 |  | -1 | -1 | -1 | -1 | 0 |  |  | Central IRL A | -1 |  |  | 681 | PB-04 | Basin 7 Stormwater Improvements Phase II | City of Palm Bay |  | 146.3186 | 0.76384
240000 | 2000000 | 2000000 | Central IRL | A | IR12-21 | 62-304.520 (7), F.A.C. | 0.56 | 0.48 | City of Palm Bay | 0.073212 | 3028.8047 | 6.815 | 0.89744 | 0.49894 | 0.065703 | 221.7459 | 1420 | Wholesale Sales and Services <Excluding warehouses associated with industrial use> | 1420 | City of Palm Bay Brevard County | City of Palm Bay |  |  |  | 0 | 1 | 0.49894 | 0.065703 | 221.7459 |  | -1 | -1 | -1 | -1 | 0 |  |  | Central IRL A | -1 |  |  | 681 | PB-04 | Basin 7 Stormwater Improvements Phase II | City of Palm Bay |  | 108.1936 | 0.17984
240000 | 2000000 | 2000000 | Central IRL | A | IR12-21 | 62-304.520 (7), F.A.C. | 0.56 | 0.48 | City of Palm Bay | 0.0030512 | 3028.8047 | 6.815 | 0.89744 | 0.020794 | 0.0027383 | 9.2415 | 1210 | Fixed Single Family Units | 1210 | City of Palm Bay Brevard County | City of Palm Bay |  |  |  | 0 | 1 | 0.020794 | 0.0027383 | 9.2415 |  | -1 | -1 | -1 | -1 | 0 |  |  | Central IRL A | -1 |  |  | 681 | PB-04 | Basin 7 Stormwater Improvements Phase II | City of Palm Bay |  | 16.0017 | 0.0074951
240000 | 2000000 | 2000000 | Central IRL | A | IR12-21 | 62-304.520 (7), F.A.C. | 0.56 | 0.48 | Natural Lands | 0.6095 | 2781.0299 | 5.4616 | 0.74091 | 3.3289 | 0.45158 | 1695.0447 | 4340 | Hardwood Conifer Mixed | 4340 | City of Palm Bay Brevard County | City of Palm Bay |  |  | Natural Lands | 0 | 1 | 3.3289 | 0.45158 | 1695.0447 |  | -1 | -1 | -1 | -1 | 0 |  |  | Central IRL A | -1 |  |  | 681 | PB-04 | Basin 7 Stormwater Improvements Phase II | City of Palm Bay |  | 195.5717 | 1.3747
240000 | 2000000 | 2000000 | Central IRL | A | IR12-21 | 62-304.520 (7), F.A.C. | 0.56 | 0.48 | Natural Lands | 0.008261 | 2781.0299 | 5.4616 | 0.74091 | 0.045118 | 0.0061206 | 22.974 | 6170 | Mixed wetland hardwoods | 6170 | City of Palm Bay Brevard County | City of Palm Bay |  |  | Natural Lands | 0 | 1 | 0.045118 | 0.0061206 | 22.974 |  | -1 | -1 | -1 | -1 | 0 |  |  | Central IRL A | -1 |  |  | 681 | PB-04 | Basin 7 Stormwater Improvements Phase II | City of Palm Bay |  | 30.1972 | 0.018633
240000 | 2000000 | 2000000 | Central IRL | A | IR12-21 | 62-304.520 (7), F.A.C. | 0.56 | 0.48 | City of Palm Bay | 0.19018 | 3732.8686 | 9.67 | 1.4346 | 1.839 | 0.27283 | 709.903 | 1200 | Residential, Medium Density-Two-five dwellingunits per acre | 1200 | City of Palm Bay Brevard County | City of Palm Bay |  |  |  | 0 | 1 | 1.839 | 0.27283 | 857.7645 |  | -1 | -1 | -1 | -1 | 0 |  |  | Central IRL A | -1 |  |  | 681 | PB-04 | Basin 7 Stormwater Improvements Phase II | City of Palm Bay |  | 134.666 | 0.69567
240000 | 2000000 | 2000000 | Central IRL | A | IR12-21 | 62-304.520 (7), F.A.C. | 0.56 | 0.48 | City of Palm Bay | 0.10856 | 3732.8686 | 9.67 | 1.4346 | 1.0497 | 0.15573 | 405.2229 | 1210 | Fixed Single Family Units | 1210 | City of Palm Bay Brevard County | City of Palm Bay |  |  |  | 0 | 1 | 1.0497 | 0.15573 | 777.1569 |  | -1 | -1 | -1 | -1 | 0 |  |  | Central IRL A | -1 |  |  | 681 | PB-04 | Basin 7 Stormwater Improvements Phase II | City of Palm Bay |  | 110.6031 | 0.6303
240000 | 2000000 | 2000000 | Central IRL | A | IR12-21 | 62-304.520 (7), F.A.C. | 0.56 | 0.48 | City of Palm Bay | 0.14722 | 3732.8686 | 9.67 | 1.4346 | 1.4236 | 0.2112 | 549.5524 | 1210 | Fixed Single Family Units | 1210 | City of Palm Bay Brevard County | City of Palm Bay |  |  |  | 0 | 1 | 1.4236 | 0.2112 | 549.5524 |  | -1 | -1 | -1 | -1 | 0 |  |  | Central IRL A | -1 |  |  | 681 | PB-04 | Basin 7 Stormwater Improvements Phase II | City of Palm Bay |  | 110.8307 | 0.4457
240000 | 2000000 | 2000000 | Central IRL | A | IR12-21 | 62-304.520 (7), F.A.C. | 0.56 | 0.48 | City of Palm Bay | 0.032564 | 3732.8686 | 9.67 | 1.4346 | 0.31489 | 0.046716 | 121.5561 | 1210 | Fixed Single Family Units | 1210 | City of Palm Bay Brevard County | City of Palm Bay |  |  |  | 0 | 1 | 0.31489 | 0.046716 | 121.5561 |  | -1 | -1 | -1 | -1 | 0 |  |  | Central IRL A | -1 |  |  | 681 | PB-04 | Basin 7 Stormwater Improvements Phase II | City of Palm Bay |  | 47.0694 | 0.098586
240000 | 2000000 | 2000000 | Central IRL | A | IR12-21 | 62-304.520 (7), F.A.C. | 0.56 | 0.48 | City of Palm Bay | 0.29761 | 3753.6847 | 9.8841 | 1.5241 | 2.9416 | 0.45358 | 1117.1343 | 1200 | Residential, Medium Density-Two-five dwellingunits per acre | 1200 | City of Palm Bay Brevard County | City of Palm Bay |  |  |  | 0 | 1 | 2.9416 | 0.45358 | 1117.1343 |  | -1 | -1 | -1 | -1 | 0 |  |  | Central IRL A | -1 |  |  | 681 | PB-04 | Basin 7 Stormwater Improvements Phase II | City of Palm Bay |  | 238.0166 | 0.90603
240000 | 2000000 | 2000000 | Central IRL | A | IR12-21 | 62-304.520 (7), F.A.C. | 0.56 | 0.48 | City of Palm Bay | 0.16963 | 3753.6847 | 9.8841 | 1.5241 | 1.6766 | 0.25852 | 636.7288 | 1210 | Fixed Single Family Units | 1210 | City of Palm Bay Brevard County | City of Palm Bay |  |  |  | 0 | 1 | 1.6766 | 0.25852 | 636.7288 |  | -1 | -1 | -1 | -1 | 0 |  |  | Central IRL A | -1 |  |  | 681 | PB-04 | Basin 7 Stormwater Improvements Phase II | City of Palm Bay |  | 110.6165 | 0.51641
240000 | 2000000 | 2000000 | Central IRL | A | IR12-21 | 62-304.520 (7), F.A.C. | 0.56 | 0.48 | City of Palm Bay | 0.063273 | 3753.6847 | 9.8841 | 1.5241 | 0.62539 | 0.096432 | 237.506 | 1330 | Residential, High density; Multiple Dwelling Units, Low Rise <Two stories or less> | 1330 | City of Palm Bay Brevard County | City of Palm Bay |  |  |  | 0 | 1 | 0.62539 | 0.096432 | 237.506 |  | -1 | -1 | -1 | -1 | 0 |  |  | Central IRL A | -1 |  |  | 681 | PB-04 | Basin 7 Stormwater Improvements Phase II | City of Palm Bay |  | 64.1052 | 0.19262
240000 | 2000000 | 2000000 | Central IRL | A | IR12-21 | 62-304.520 (7), F.A.C. | 0.56 | 0.48 | City of Palm Bay | 0.087253 | 3753.6847 | 9.8841 | 1.5241 | 0.86241 | 0.13298 | 327.5201 | 1210 | Fixed Single Family Units | 1210 | City of Palm Bay Brevard County | City of Palm Bay |  |  |  | 0 | 1 | 0.86241 | 0.13298 | 327.5201 |  | -1 | -1 | -1 | -1 | 0 |  |  | Central IRL A | -1 |  |  | 681 | PB-04 | Basin 7 Stormwater Improvements Phase II | City of Palm Bay |  | 76.5848 | 0.26563
240000 | 2000000 | 2000000 | Central IRL | A | IR12-21 | 62-304.520 (7), F.A.C. | 0.56 | 0.48 | City of Palm Bay | 0.059854 | 3742.3569 | 9.8279 | 1.4449 | 0.58824 | 0.086484 | 223.9944 | 1210 | Fixed Single Family Units | 1210 | City of Palm Bay Brevard County | City of Palm Bay |  |  |  | 0 | 1 | 0.58824 | 0.086484 | 381.0529 |  | -1 | -1 | -1 | -1 | 0 |  |  | Central IRL A | -1 |  |  | 681 | PB-04 | Basin 7 Stormwater Improvements Phase II | City of Palm Bay |  | 106.3129 | 0.30905
240000 | 2000000 | 2000000 | Central IRL | A | IR12-21 | 62-304.520 (7), F.A.C. | 0.56 | 0.48 | City of Palm Bay | 0.0093977 | 3742.3569 | 9.8279 | 1.4449 | 0.092359 | 0.013579 | 35.1694 | 1210 | Fixed Single Family Units | 1210 | City of Palm Bay Brevard County | City of Palm Bay |  |  |  | 0 | 1 | 0.092359 | 0.013579 | 710.0523 |  | -1 | -1 | -1 | -1 | 0 |  |  | Central IRL A | -1 |  |  | 681 | PB-04 | Basin 7 Stormwater Improvements Phase II | City of Palm Bay |  | 30.2725 | 0.57587
240000 | 2000000 | 2000000 | Central IRL | A | IR12-21 | 62-304.520 (7), F.A.C. | 0.56 | 0.48 | City of Palm Bay | 0.0070139 | 3742.3569 | 9.8279 | 1.4449 | 0.068932 | 0.010135 | 26.2487 | 1410 | Retail Sales and Services | 1410 | City of Palm Bay Brevard County | City of Palm Bay |  |  |  | 0 | 1 | 0.068932 | 0.010135 | 26.2487 |  | -1 | -1 | -1 | -1 | 0 |  |  | Central IRL A | -1 |  |  | 681 | PB-04 | Basin 7 Stormwater Improvements Phase II | City of Palm Bay |  | 24.3904 | 0.021288
240000 | 2000000 | 2000000 | Central IRL | A | IR12-21 | 62-304.520 (7), F.A.C. | 0.56 | 0.48 | City of Palm Bay | 0.0088593 | 3742.3569 | 9.8279 | 1.4449 | 0.087068 | 0.012801 | 33.1546 | 1410 | Retail Sales and Services | 1410 | City of Palm Bay Brevard County | City of Palm Bay |  |  |  | 0 | 1 | 0.087068 | 0.012801 | 49.449 |  | -1 | -1 | -1 | -1 | 0 |  |  | Central IRL A | -1 |  |  | 681 | PB-04 | Basin 7 Stormwater Improvements Phase II | City of Palm Bay |  | 29.1783 | 0.040105
240000 | 2000000 | 2000000 | Central IRL | A | IR12-21 | 62-304.520 (7), F.A.C. | 0.56 | 0.48 | Natural Lands | 0.61776 | 2778.8057 | 5.4371 | 0.74096 | 3.3588 | 0.45774 | 1716.6446 | 4340 | Hardwood Conifer Mixed | 4340 | City of Palm Bay Brevard County | City of Palm Bay |  |  | Natural Lands | 0 | 1 | 3.3588 | 0.45774 | 1716.6446 |  | -1 | -1 | -1 | -1 | 0 |  |  | Central IRL A | -1 |  |  | 681 | PB-04 | Basin 7 Stormwater Improvements Phase II | City of Palm Bay |  | 200 | 1.3923
240000 | 2000000 | 2000000 | Central IRL | A | IR12-21 | 62-304.520 (7), F.A.C. | 0.56 | 0.48 | City of Palm Bay | 0.047413 | 3733.4695 | 9.2909 | 1.3659 | 0.44052 | 0.064763 | 177.0167 | 1210 | Fixed Single Family Units | 1210 | City of Palm Bay Brevard County | City of Palm Bay |  |  |  | 0 | 1 | 0.44052 | 0.064763 | 177.0167 |  | -1 | -1 | -1 | -1 | 0 |  |  | Central IRL A | -1 |  |  | 681 | PB-04 | Basin 7 Stormwater Improvements Phase II | City of Palm Bay |  | 57.436 | 0.14357
240000 | 2000000 | 2000000 | Central IRL | A | IR12-21 | 62-304.520 (7), F.A.C. | 0.56 | 0.48 | City of Palm Bay | 0.20558 | 3733.4695 | 9.2909 | 1.3659 | 1.91 | 0.2808 | 767.5148 | 1210 | Fixed Single Family Units | 1210 | City of Palm Bay Brevard County | City of Palm Bay |  |  |  | 0 | 1 | 1.91 | 0.2808 | 801.7003 |  | -1 | -1 | -1 | -1 | 0 |  |  | Central IRL A | -1 |  |  | 681 | PB-04 | Basin 7 Stormwater Improvements Phase II | City of Palm Bay |  | 120.2372 | 0.6502
240000 | 2000000 | 2000000 | Central IRL | A | IR12-21 | 62-304.520 (7), F.A.C. | 0.56 | 0.48 | City of Palm Bay | 0.022396 | 3733.4695 | 9.2909 | 1.3659 | 0.20808 | 0.030592 | 83.6159 | 1210 | Fixed Single Family Units | 1210 | City of Palm Bay Brevard County | City of Palm Bay |  |  |  | 0 | 1 | 0.20808 | 0.030592 | 1023.9769 |  | -1 | -1 | -1 | -1 | 0 |  |  | Central IRL A | -1 |  |  | 681 | PB-04 | Basin 7 Stormwater Improvements Phase II | City of Palm Bay |  | 54.5037 | 0.83048
240000 | 2000000 | 2000000 | Central IRL | A | IR12-21 | 62-304.520 (7), F.A.C. | 0.56 | 0.48 | City of Palm Bay | 0.046824 | 3733.4695 | 9.2909 | 1.3659 | 0.43504 | 0.063957 | 174.8148 | 1210 | Fixed Single Family Units | 1210 | City of Palm Bay Brevard County | City of Palm Bay |  |  |  | 0 | 1 | 0.43504 | 0.063957 | 303.707 |  | -1 | -1 | -1 | -1 | 0 |  |  | Central IRL A | -1 |  |  | 681 | PB-04 | Basin 7 Stormwater Improvements Phase II | City of Palm Bay |  | 58.7194 | 0.24632
240000 | 2000000 | 2000000 | Central IRL | A | IR12-21 | 62-304.520 (7), F.A.C. | 0.56 | 0.48 | City of Palm Bay | 0.31925 | 3827.5386 | 11.9464 | 1.5754 | 3.8138 | 0.50293 | 1221.9255 | 1420 | Wholesale Sales and Services <Excluding warehouses associated with industrial use> | 1420 | City of Palm Bay Brevard County | City of Palm Bay |  |  |  | 0 | 1 | 3.8138 | 0.50293 | 1221.9246 |  | -1 | -1 | -1 | -1 | 0 |  |  | Central IRL A | -1 |  |  | 681 | PB-04 | Basin 7 Stormwater Improvements Phase II | City of Palm Bay |  | 144.6364 | 0.99102
240000 | 2000000 | 2000000 | Central IRL | A | IR12-21 | 62-304.520 (7), F.A.C. | 0.56 | 0.48 | City of Palm Bay | 0.12409 | 3827.5386 | 11.9464 | 1.5754 | 1.4824 | 0.19549 | 474.9654 | 1420 | Wholesale Sales and Services <Excluding warehouses associated with industrial use> | 1420 | City of Palm Bay Brevard County | City of Palm Bay |  |  |  | 0 | 1 | 1.4824 | 0.19549 | 474.9654 |  | -1 | -1 | -1 | -1 | 0 |  |  | Central IRL A | -1 |  |  | 681 | PB-04 | Basin 7 Stormwater Improvements Phase II | City of Palm Bay |  | 120.0781 | 0.38521
240000 | 2000000 | 2000000 | Central IRL | A | IR12-21 | 62-304.520 (7), F.A.C. | 0.56 | 0.48 | City of Palm Bay | 0.11554 | 3813.0697 | 11.9032 | 1.5697 | 1.3753 | 0.18137 | 440.5786 | 1410 | Retail Sales and Services | 1410 | City of Palm Bay Brevard County | City of Palm Bay |  |  |  | 0 | 1 | 1.3753 | 0.18137 | 440.5786 |  | -1 | -1 | -1 | -1 | 0 |  |  | Central IRL A | -1 |  |  | 681 | PB-04 | Basin 7 Stormwater Improvements Phase II | City of Palm Bay |  | 118.7066 | 0.35732
240000 | 2000000 | 2000000 | Central IRL | A | IR12-21 | 62-304.520 (7), F.A.C. | 0.56 | 0.48 | City of Palm Bay | 0.19884 | 3813.0697 | 11.9032 | 1.5697 | 2.3668 | 0.31211 | 758.1893 | 1410 | Retail Sales and Services | 1410 | City of Palm Bay Brevard County | City of Palm Bay |  |  |  | 0 | 1 | 2.3668 | 0.31211 | 773.8572 |  | -1 | -1 | -1 | -1 | 0 |  |  | Central IRL A | -1 |  |  | 681 | PB-04 | Basin 7 Stormwater Improvements Phase II | City of Palm Bay |  | 129.6921 | 0.62762
240000 | 2000000 | 2000000 | Central IRL | A | IR12-21 | 62-304.520 (7), F.A.C. | 0.56 | 0.48 | City of Palm Bay | 0.15853 | 3813.0697 | 11.9032 | 1.5697 | 1.887 | 0.24884 | 604.4867 | 1410 | Retail Sales and Services | 1410 | City of Palm Bay Brevard County | City of Palm Bay |  |  |  | 0 | 1 | 1.887 | 0.24884 | 1141.1393 |  | -1 | -1 | -1 | -1 | 0 |  |  | Central IRL A | -1 |  |  | 681 | PB-04 | Basin 7 Stormwater Improvements Phase II | City of Palm Bay |  | 117.2637 | 0.9255
240000 | 2000000 | 2000000 | Central IRL | A | IR12-21 | 62-304.520 (7), F.A.C. | 0.56 | 0.48 | City of Palm Bay | 0.0069343 | 3748.6131 | 9.731 | 1.4515 | 0.067478 | 0.010065 | 25.9941 | 1320 | Mobile Home Units | 1320 | City of Palm Bay Brevard County | City of Palm Bay |  |  |  | 0 | 1 | 0.067478 | 0.010065 | 32.6042 |  | -1 | -1 | -1 | -1 | 0 |  |  | Central IRL A | -1 |  |  | 681 | PB-04 | Basin 7 Stormwater Improvements Phase II | City of Palm Bay |  | 55.9285 | 0.026443
240000 | 2000000 | 2000000 | Central IRL | A | IR12-21 | 62-304.520 (7), F.A.C. | 0.56 | 0.48 | City of Palm Bay | 0.10073 | 3748.6131 | 9.731 | 1.4515 | 0.98021 | 0.14621 | 377.6031 | 1210 | Fixed Single Family Units | 1210 | City of Palm Bay Brevard County | City of Palm Bay |  |  |  | 0 | 1 | 0.98021 | 0.14621 | 457.8904 |  | -1 | -1 | -1 | -1 | 0 |  |  | Central IRL A | -1 |  |  | 681 | PB-04 | Basin 7 Stormwater Improvements Phase II | City of Palm Bay |  | 83.9274 | 0.37136
240000 | 2000000 | 2000000 | Central IRL | A | IR12-21 | 62-304.520 (7), F.A.C. | 0.56 | 0.48 | City of Palm Bay | 0.097315 | 3748.6131 | 9.731 | 1.4515 | 0.94697 | 0.14126 | 364.798 | 1210 | Fixed Single Family Units | 1210 | City of Palm Bay Brevard County | City of Palm Bay |  |  |  | 0 | 1 | 0.94697 | 0.14126 | 450.1692 |  | -1 | -1 | -1 | -1 | 0 |  |  | Central IRL A | -1 |  |  | 681 | PB-04 | Basin 7 Stormwater Improvements Phase II | City of Palm Bay |  | 82.4983 | 0.3651
240000 | 2000000 | 2000000 | Central IRL | A | IR12-21 | 62-304.520 (7), F.A.C. | 0.56 | 0.48 | City of Palm Bay | 0.0073637 | 3748.6131 | 9.731 | 1.4515 | 0.071656 | 0.010689 | 27.6036 | 1210 | Fixed Single Family Units | 1210 | City of Palm Bay Brevard County | City of Palm Bay |  |  |  | 0 | 1 | 0.071656 | 0.010689 | 367.7581 |  | -1 | -1 | -1 | -1 | 0 |  |  | Central IRL A | -1 |  |  | 681 | PB-04 | Basin 7 Stormwater Improvements Phase II | City of Palm Bay |  | 34.4486 | 0.29826
240000 | 2000000 | 2000000 | Central IRL | A | IR12-21 | 62-304.520 (7), F.A.C. | 0.56 | 0.48 | City of Palm Bay | 0.090828 | 3748.6131 | 9.731 | 1.4515 | 0.88385 | 0.13184 | 340.4801 | 1210 | Fixed Single Family Units | 1210 | City of Palm Bay Brevard County | City of Palm Bay |  |  |  | 0 | 1 | 0.88385 | 0.13184 | 340.4801 |  | -1 | -1 | -1 | -1 | 0 |  |  | Central IRL A | -1 |  |  | 681 | PB-04 | Basin 7 Stormwater Improvements Phase II | City of Palm Bay |  | 78.5464 | 0.27614
240000 | 2000000 | 2000000 | Central IRL | A | IR12-21 | 62-304.520 (7), F.A.C. | 0.56 | 0.48 | City of Palm Bay | 0.0014001 | 3748.6131 | 9.731 | 1.4515 | 0.013624 | 0.0020323 | 5.2484 | 1210 | Fixed Single Family Units | 1210 | City of Palm Bay Brevard County | City of Palm Bay |  |  |  | 0 | 1 | 0.013624 | 0.0020323 | 68.3318 |  | -1 | -1 | -1 | -1 | 0 |  |  | Central IRL A | -1 |  |  | 681 | PB-04 | Basin 7 Stormwater Improvements Phase II | City of Palm Bay |  | 9.7855 | 0.055419
240000 | 2000000 | 2000000 | Central IRL | A | IR12-21 | 62-304.520 (7), F.A.C. | 0.56 | 0.48 | City of Palm Bay | 0.019419 | 3748.6131 | 9.731 | 1.4515 | 0.18897 | 0.028188 | 72.7955 | 1210 | Fixed Single Family Units | 1210 | City of Palm Bay Brevard County | City of Palm Bay |  |  |  | 0 | 1 | 0.18897 | 0.028188 | 72.7955 |  | -1 | -1 | -1 | -1 | 0 |  |  | Central IRL A | -1 |  |  | 681 | PB-04 | Basin 7 Stormwater Improvements Phase II | City of Palm Bay |  | 53.9845 | 0.059039
240000 | 2000000 | 2000000 | Central IRL | A | IR12-21 | 62-304.520 (7), F.A.C. | 0.56 | 0.48 | City of Palm Bay | 0.052865 | 3754.7659 | 9.3415 | 1.3733 | 0.49384 | 0.072598 | 198.4953 | 1200 | Residential, Medium Density-Two-five dwellingunits per acre | 1200 | City of Palm Bay Brevard County | City of Palm Bay |  |  |  | 0 | 1 | 0.49384 | 0.072598 | 198.4953 |  | -1 | -1 | -1 | -1 | 0 |  |  | Central IRL A | -1 |  |  | 681 | PB-04 | Basin 7 Stormwater Improvements Phase II | City of Palm Bay |  | 121.0112 | 0.16099
240000 | 2000000 | 2000000 | Central IRL | A | IR12-21 | 62-304.520 (7), F.A.C. | 0.56 | 0.48 | City of Palm Bay | 0.14904 | 3754.7659 | 9.3415 | 1.3733 | 1.3922 | 0.20467 | 559.6045 | 1210 | Fixed Single Family Units | 1210 | City of Palm Bay Brevard County | City of Palm Bay |  |  |  | 0 | 1 | 1.3922 | 0.20467 | 559.6045 |  | -1 | -1 | -1 | -1 | 0 |  |  | Central IRL A | -1 |  |  | 681 | PB-04 | Basin 7 Stormwater Improvements Phase II | City of Palm Bay |  | 124.1289 | 0.45386
240000 | 2000000 | 2000000 | Central IRL | A | IR12-21 | 62-304.520 (7), F.A.C. | 0.56 | 0.48 | City of Palm Bay | 0.08177 | 3754.7659 | 9.3415 | 1.3733 | 0.76385 | 0.11229 | 307.0258 | 1210 | Fixed Single Family Units | 1210 | City of Palm Bay Brevard County | City of Palm Bay |  |  |  | 0 | 1 | 0.76385 | 0.11229 | 307.0258 |  | -1 | -1 | -1 | -1 | 0 |  |  | Central IRL A | -1 |  |  | 681 | PB-04 | Basin 7 Stormwater Improvements Phase II | City of Palm Bay |  | 91.9663 | 0.24901
240000 | 2000000 | 2000000 | Central IRL | A | IR12-21 | 62-304.520 (7), F.A.C. | 0.56 | 0.48 | City of Palm Bay | 0.042278 | 3754.7659 | 9.3415 | 1.3733 | 0.39494 | 0.058059 | 158.7425 | 1210 | Fixed Single Family Units | 1210 | City of Palm Bay Brevard County | City of Palm Bay |  |  |  | 0 | 1 | 0.39494 | 0.058059 | 158.7425 |  | -1 | -1 | -1 | -1 | 0 |  |  | Central IRL A | -1 |  |  | 681 | PB-04 | Basin 7 Stormwater Improvements Phase II | City of Palm Bay |  | 71.3115 | 0.12874
240000 | 2000000 | 2000000 | Central IRL | A | IR12-21 | 62-304.520 (7), F.A.C. | 0.56 | 0.48 | City of Palm Bay | 0.29181 | 3754.7659 | 9.3415 | 1.3733 | 2.726 | 0.40074 | 1095.6889 | 1210 | Fixed Single Family Units | 1210 | City of Palm Bay Brevard County | City of Palm Bay |  |  |  | 0 | 1 | 2.726 | 0.40074 | 1095.6889 |  | -1 | -1 | -1 | -1 | 0 |  |  | Central IRL A | -1 |  |  | 681 | PB-04 | Basin 7 Stormwater Improvements Phase II | City of Palm Bay |  | 137.1703 | 0.88864
240000 | 2000000 | 2000000 | Central IRL | A | IR12-21 | 62-304.520 (7), F.A.C. | 0.56 | 0.48 | City of Palm Bay | 0.070562 | 3090.4551 | 6.7285 | 0.911 | 0.47478 | 0.064282 | 218.07 | 1400 | Commercial and Services | 1400 | City of Palm Bay Brevard County | City of Palm Bay |  |  |  | 0 | 1 | 0.47478 | 0.064282 | 218.0698 |  | -1 | -1 | -1 | -1 | 0 |  |  | Central IRL A | -1 |  |  | 681 | PB-04 | Basin 7 Stormwater Improvements Phase II | City of Palm Bay |  | 128.1418 | 0.17686
240000 | 2000000 | 2000000 | Central IRL | A | IR12-21 | 62-304.520 (7), F.A.C. | 0.56 | 0.48 | Natural Lands | 0.4351 | 3090.4551 | 6.7285 | 0.911 | 2.9276 | 0.39638 | 1344.6638 | 4340 | Hardwood Conifer Mixed | 4340 | City of Palm Bay Brevard County | City of Palm Bay |  |  | Natural Lands | 0 | 1 | 2.9276 | 0.39638 | 1344.6638 |  | -1 | -1 | -1 | -1 | 0 |  |  | Central IRL A | -1 |  |  | 681 | PB-04 | Basin 7 Stormwater Improvements Phase II | City of Palm Bay |  | 167.4925 | 1.0906
240000 | 2000000 | 2000000 | Central IRL | A | IR12-21 | 62-304.520 (7), F.A.C. | 0.56 | 0.48 | City of Palm Bay | 0.0024086 | 3090.4551 | 6.7285 | 0.911 | 0.016206 | 0.0021943 | 7.4437 | 1210 | Fixed Single Family Units | 1210 | City of Palm Bay Brevard County | City of Palm Bay |  |  |  | 0 | 1 | 0.016206 | 0.0021943 | 9.9855 |  | -1 | -1 | -1 | -1 | 0 |  |  | Central IRL A | -1 |  |  | 681 | PB-04 | Basin 7 Stormwater Improvements Phase II | City of Palm Bay |  | 17.0656 | 0.0080986
240000 | 2000000 | 2000000 | Central IRL | A | IR12-21 | 62-304.520 (7), F.A.C. | 0.56 | 0.48 | City of Palm Bay | 0.10773 | 3090.4551 | 6.7285 | 0.911 | 0.72489 | 0.098146 | 332.9467 | 1410 | Retail Sales and Services | 1410 | City of Palm Bay Brevard County | City of Palm Bay |  |  |  | 0 | 1 | 0.72489 | 0.098146 | 336.4511 |  | -1 | -1 | -1 | -1 | 0 |  |  | Central IRL A | -1 |  |  | 681 | PB-04 | Basin 7 Stormwater Improvements Phase II | City of Palm Bay |  | 98.9545 | 0.27287
240000 | 2000000 | 2000000 | Central IRL | A | IR12-21 | 62-304.520 (7), F.A.C. | 0.56 | 0.48 | Natural Lands | 0.015109 | 3620.0295 | 8.3707 | 1.1855 | 0.12647 | 0.017912 | 54.6936 | 4340 | Hardwood Conifer Mixed | 4340 | City of Palm Bay Brevard County | City of Palm Bay |  |  | Natural Lands | 0 | 1 | 0.12647 | 0.017912 | 274.1955 |  | -1 | -1 | -1 | -1 | 0 |  |  | Central IRL A | -1 |  |  | 681 | PB-04 | Basin 7 Stormwater Improvements Phase II | City of Palm Bay |  | 42.9204 | 0.22238
240000 | 2000000 | 2000000 | Central IRL | A | IR12-21 | 62-304.520 (7), F.A.C. | 0.56 | 0.48 | City of Palm Bay | 0.0032777 | 3620.0295 | 8.3707 | 1.1855 | 0.027437 | 0.0038859 | 11.8654 | 1210 | Fixed Single Family Units | 1210 | City of Palm Bay Brevard County | City of Palm Bay |  |  |  | 0 | 1 | 0.027437 | 0.0038859 | 11.8654 |  | -1 | -1 | -1 | -1 | 0 |  |  | Central IRL A | -1 |  |  | 681 | PB-04 | Basin 7 Stormwater Improvements Phase II | City of Palm Bay |  | 19.1461 | 0.0096232
240000 | 2000000 | 2000000 | Central IRL | A | IR12-21 | 62-304.520 (7), F.A.C. | 0.56 | 0.48 | City of Palm Bay | 0.10677 | 3747.9449 | 10.1728 | 1.6757 | 1.0861 | 0.17891 | 400.1583 | 1210 | Fixed Single Family Units | 1210 | City of Palm Bay Brevard County | City of Palm Bay |  |  |  | 0 | 1 | 1.0861 | 0.17891 | 445.8876 |  | -1 | -1 | -1 | -1 | 0 |  |  | Central IRL A | -1 |  |  | 681 | PB-04 | Basin 7 Stormwater Improvements Phase II | City of Palm Bay |  | 84.1697 | 0.36163
240000 | 2000000 | 2000000 | Central IRL | A | IR12-21 | 62-304.520 (7), F.A.C. | 0.56 | 0.48 | City of Palm Bay | 0.10181 | 3747.9449 | 10.1728 | 1.6757 | 1.0357 | 0.1706 | 381.5647 | 1210 | Fixed Single Family Units | 1210 | City of Palm Bay Brevard County | City of Palm Bay |  |  |  | 0 | 1 | 1.0357 | 0.1706 | 381.5647 |  | -1 | -1 | -1 | -1 | 0 |  |  | Central IRL A | -1 |  |  | 681 | PB-04 | Basin 7 Stormwater Improvements Phase II | City of Palm Bay |  | 81.7782 | 0.30946
240000 | 2000000 | 2000000 | Central IRL | A | IR12-21 | 62-304.520 (7), F.A.C. | 0.56 | 0.48 | City of Palm Bay | 0.095009 | 3747.9449 | 10.1728 | 1.6757 | 0.96651 | 0.15921 | 356.0897 | 1210 | Fixed Single Family Units | 1210 | City of Palm Bay Brevard County | City of Palm Bay |  |  |  | 0 | 1 | 0.96651 | 0.15921 | 801.508 |  | -1 | -1 | -1 | -1 | 0 |  |  | Central IRL A | -1 |  |  | 681 | PB-04 | Basin 7 Stormwater Improvements Phase II | City of Palm Bay |  | 80.4929 | 0.65005
240000 | 2000000 | 2000000 | Central IRL | A | IR12-21 | 62-304.520 (7), F.A.C. | 0.56 | 0.48 | City of Palm Bay | 0.13092 | 3747.9449 | 10.1728 | 1.6757 | 1.3319 | 0.21939 | 490.6984 | 1330 | Residential, High density; Multiple Dwelling Units, Low Rise <Two stories or less> | 1330 | City of Palm Bay Brevard County | City of Palm Bay |  |  |  | 0 | 1 | 1.3319 | 0.21939 | 686.3832 |  | -1 | -1 | -1 | -1 | 0 |  |  | Central IRL A | -1 |  |  | 681 | PB-04 | Basin 7 Stormwater Improvements Phase II | City of Palm Bay |  | 93.6185 | 0.55668
240000 | 2000000 | 2000000 | Central IRL | A | IR12-21 | 62-304.520 (7), F.A.C. | 0.56 | 0.48 | City of Palm Bay | 0.31687 | 3681.9911 | 10.9375 | 1.4521 | 3.4658 | 0.46013 | 1166.7164 | 1400 | Commercial and Services | 1400 | City of Palm Bay Brevard County | City of Palm Bay |  |  |  | 0 | 1 | 3.4658 | 0.46013 | 1166.7164 |  | -1 | -1 | -1 | -1 | 0 |  |  | Central IRL A | -1 |  |  | 681 | PB-04 | Basin 7 Stormwater Improvements Phase II | City of Palm Bay |  | 151.2953 | 0.94624
240000 | 2000000 | 2000000 | Central IRL | A | IR12-21 | 62-304.520 (7), F.A.C. | 0.56 | 0.48 | Agricultural Producers | 0.082602 | 3681.9911 | 10.9375 | 1.4521 | 0.90346 | 0.11995 | 304.14 | 2110 | Improved Pasture | 2110 | City of Palm Bay Brevard County | City of Palm Bay | Agricultural Producers |  |  | 0 | 1 | 0.90346 | 0.11995 | 304.14 |  | -1 | -1 | -1 | -1 | 0 |  |  | Central IRL A | -1 |  |  | 681 | PB-04 | Basin 7 Stormwater Improvements Phase II | City of Palm Bay |  | 113.3716 | 0.24667
240000 | 2000000 | 2000000 | Central IRL | A | IR12-21 | 62-304.520 (7), F.A.C. | 0.56 | 0.48 | City of Palm Bay | 0.21829 | 3681.9911 | 10.9375 | 1.4521 | 2.3876 | 0.31698 | 803.7432 | 1420 | Wholesale Sales and Services <Excluding warehouses associated with industrial use> | 1420 | City of Palm Bay Brevard County | City of Palm Bay |  |  |  | 0 | 1 | 2.3876 | 0.31698 | 803.7432 |  | -1 | -1 | -1 | -1 | 0 |  |  | Central IRL A | -1 |  |  | 681 | PB-04 | Basin 7 Stormwater Improvements Phase II | City of Palm Bay |  | 135.3372 | 0.65186
240000 | 2000000 | 2000000 | Central IRL | A | IR12-21 | 62-304.520 (7), F.A.C. | 0.56 | 0.48 | City of Palm Bay | 0.083735 | 3749.7366 | 9.9677 | 1.5695 | 0.83465 | 0.13142 | 313.9859 | 1210 | Fixed Single Family Units | 1210 | City of Palm Bay Brevard County | City of Palm Bay |  |  |  | 0 | 1 | 0.83465 | 0.13142 | 319.3533 |  | -1 | -1 | -1 | -1 | 0 |  |  | Central IRL A | -1 |  |  | 681 | PB-04 | Basin 7 Stormwater Improvements Phase II | City of Palm Bay |  | 86.8932 | 0.25901
240000 | 2000000 | 2000000 | Central IRL | A | IR12-21 | 62-304.520 (7), F.A.C. | 0.56 | 0.48 | City of Palm Bay | 0.29096 | 3749.7366 | 9.9677 | 1.5695 | 2.9002 | 0.45667 | 1091.0369 | 1210 | Fixed Single Family Units | 1210 | City of Palm Bay Brevard County | City of Palm Bay |  |  |  | 0 | 1 | 2.9002 | 0.45667 | 1229.6287 |  | -1 | -1 | -1 | -1 | 0 |  |  | Central IRL A | -1 |  |  | 681 | PB-04 | Basin 7 Stormwater Improvements Phase II | City of Palm Bay |  | 144.566 | 0.99727
240000 | 2000000 | 2000000 | Central IRL | A | IR12-21 | 62-304.520 (7), F.A.C. | 0.56 | 0.48 | City of Palm Bay | 0.2206 | 3895.2574 | 9.9559 | 1.3446 | 2.1962 | 0.29662 | 859.2811 | 1410 | Retail Sales and Services | 1410 | City of Palm Bay Brevard County | City of Palm Bay |  |  |  | 0 | 1 | 2.1962 | 0.29662 | 859.2811 |  | -1 | -1 | -1 | -1 | 0 |  |  | Central IRL A | -1 |  |  | 681 | PB-04 | Basin 7 Stormwater Improvements Phase II | City of Palm Bay |  | 132.503 | 0.6969
240000 | 2000000 | 2000000 | Central IRL | A | IR12-21 | 62-304.520 (7), F.A.C. | 0.56 | 0.48 | City of Palm Bay | 0.026427 | 3895.2574 | 9.9559 | 1.3446 | 0.2631 | 0.035534 | 102.9384 | 1420 | Wholesale Sales and Services <Excluding warehouses associated with industrial use> | 1420 | City of Palm Bay Brevard County | City of Palm Bay |  |  |  | 0 | 1 | 0.2631 | 0.035534 | 102.9384 |  | -1 | -1 | -1 | -1 | 0 |  |  | Central IRL A | -1 |  |  | 681 | PB-04 | Basin 7 Stormwater Improvements Phase II | City of Palm Bay |  | 98.3469 | 0.083486
240000 | 2000000 | 2000000 | Central IRL | A | IR12-21 | 62-304.520 (7), F.A.C. | 0.56 | 0.48 | City of Palm Bay | 0.0082335 | 3895.2574 | 9.9559 | 1.3446 | 0.081972 | 0.011071 | 32.0717 | 1330 | Residential, High density; Multiple Dwelling Units, Low Rise <Two stories or less> | 1330 | City of Palm Bay Brevard County | City of Palm Bay |  |  |  | 0 | 1 | 0.081972 | 0.011071 | 32.0717 |  | -1 | -1 | -1 | -1 | 0 |  |  | Central IRL A | -1 |  |  | 681 | PB-04 | Basin 7 Stormwater Improvements Phase II | City of Palm Bay |  | 31.3638 | 0.026011
240000 | 2000000 | 2000000 | Central IRL | A | IR12-21 | 62-304.520 (7), F.A.C. | 0.56 | 0.48 | City of Palm Bay | 0.025896 | 3895.2574 | 9.9559 | 1.3446 | 0.25782 | 0.034821 | 100.8713 | 1410 | Retail Sales and Services | 1410 | City of Palm Bay Brevard County | City of Palm Bay |  |  |  | 0 | 1 | 0.25782 | 0.034821 | 100.8713 |  | -1 | -1 | -1 | -1 | 0 |  |  | Central IRL A | -1 |  |  | 681 | PB-04 | Basin 7 Stormwater Improvements Phase II | City of Palm Bay |  | 78.7466 | 0.08181
240000 | 2000000 | 2000000 | Central IRL | A | IR12-21 | 62-304.520 (7), F.A.C. | 0.56 | 0.48 | City of Palm Bay | 0.33634 | 3895.2574 | 9.9559 | 1.3446 | 3.3485 | 0.45225 | 1310.1258 | 1410 | Retail Sales and Services | 1410 | City of Palm Bay Brevard County | City of Palm Bay |  |  |  | 0 | 1 | 3.3485 | 0.45225 | 1310.1258 |  | -1 | -1 | -1 | -1 | 0 |  |  | Central IRL A | -1 |  |  | 681 | PB-04 | Basin 7 Stormwater Improvements Phase II | City of Palm Bay |  | 152.0043 | 1.0626
240000 | 2000000 | 2000000 | Central IRL | A | IR12-21 | 62-304.520 (7), F.A.C. | 0.56 | 0.48 | City of Palm Bay | 0.00027196 | 3895.2574 | 9.9559 | 1.3446 | 0.0027076 | 0.00036568 | 1.0593 | 1330 | Residential, High density; Multiple Dwelling Units, Low Rise <Two stories or less> | 1330 | City of Palm Bay Brevard County | City of Palm Bay |  |  |  | 0 | 1 | 0.0027076 | 0.00036568 | 1.0593 |  | -1 | -1 | -1 | -1 | 0 |  |  | Central IRL A | -1 |  |  | 681 | PB-04 | Basin 7 Stormwater Improvements Phase II | City of Palm Bay |  | 6.9472 | 0.00085916
240000 | 2000000 | 2000000 | Central IRL | A | IR12-21 | 62-304.520 (7), F.A.C. | 0.56 | 0.48 | Natural Lands | 0.25918 | 2833.5181 | 5.607 | 0.76122 | 1.4532 | 0.1973 | 734.4013 | 3100 | Herbaceous Dry Prairie | 3100 | City of Palm Bay Brevard County | City of Palm Bay |  |  | Natural Lands | 0 | 1 | 1.4532 | 0.1973 | 1750.444 |  | -1 | -1 | -1 | -1 | 0 |  |  | Central IRL A | -1 |  |  | 681 | PB-04 | Basin 7 Stormwater Improvements Phase II | City of Palm Bay |  | 133.0196 | 1.4197
240000 | 2000000 | 2000000 | Central IRL | A | IR12-21 | 62-304.520 (7), F.A.C. | 0.56 | 0.48 | City of Palm Bay | 0.028398 | 3735.4935 | 9.7584 | 1.4768 | 0.27712 | 0.041937 | 106.0795 | 1200 | Residential, Medium Density-Two-five dwellingunits per acre | 1200 | City of Palm Bay Brevard County | City of Palm Bay |  |  |  | 0 | 1 | 0.27712 | 0.041937 | 1125.7542 |  | -1 | -1 | -1 | -1 | 0 |  |  | Central IRL A | -1 |  |  | 681 | PB-04 | Basin 7 Stormwater Improvements Phase II | City of Palm Bay |  | 44.4403 | 0.91302
240000 | 2000000 | 2000000 | Central IRL | A | IR12-21 | 62-304.520 (7), F.A.C. | 0.56 | 0.48 | City of Palm Bay | 0.026804 | 3735.4935 | 9.7584 | 1.4768 | 0.26156 | 0.039583 | 100.126 | 1210 | Fixed Single Family Units | 1210 | City of Palm Bay Brevard County | City of Palm Bay |  |  |  | 0 | 1 | 0.26156 | 0.039583 | 100.126 |  | -1 | -1 | -1 | -1 | 0 |  |  | Central IRL A | -1 |  |  | 681 | PB-04 | Basin 7 Stormwater Improvements Phase II | City of Palm Bay |  | 43.5641 | 0.081205
240000 | 2000000 | 2000000 | Central IRL | A | IR12-21 | 62-304.520 (7), F.A.C. | 0.56 | 0.48 | City of Palm Bay | 0.0058047 | 3735.4935 | 9.7584 | 1.4768 | 0.056645 | 0.0085722 | 21.6834 | 1210 | Fixed Single Family Units | 1210 | City of Palm Bay Brevard County | City of Palm Bay |  |  |  | 0 | 1 | 0.056645 | 0.0085722 | 153.6769 |  | -1 | -1 | -1 | -1 | 0 |  |  | Central IRL A | -1 |  |  | 681 | PB-04 | Basin 7 Stormwater Improvements Phase II | City of Palm Bay |  | 25.4531 | 0.12464
240000 | 2000000 | 2000000 | Central IRL | A | IR12-21 | 62-304.520 (7), F.A.C. | 0.56 | 0.48 | City of Palm Bay | 0.20923 | 3773.3301 | 10.0201 | 1.6645 | 2.0965 | 0.34826 | 789.4867 | 1200 | Residential, Medium Density-Two-five dwellingunits per acre | 1200 | City of Palm Bay Brevard County | City of Palm Bay |  |  |  | 0 | 1 | 2.0965 | 0.34826 | 789.4867 |  | -1 | -1 | -1 | -1 | 0 |  |  | Central IRL A | -1 |  |  | 681 | PB-04 | Basin 7 Stormwater Improvements Phase II | City of Palm Bay |  | 197.3789 | 0.6403
240000 | 2000000 | 2000000 | Central IRL | A | IR12-21 | 62-304.520 (7), F.A.C. | 0.56 | 0.48 | City of Palm Bay | 0.17339 | 3773.3301 | 10.0201 | 1.6645 | 1.7373 | 0.2886 | 654.2404 | 1210 | Fixed Single Family Units | 1210 | City of Palm Bay Brevard County | City of Palm Bay |  |  |  | 0 | 1 | 1.7373 | 0.2886 | 654.2404 |  | -1 | -1 | -1 | -1 | 0 |  |  | Central IRL A | -1 |  |  | 681 | PB-04 | Basin 7 Stormwater Improvements Phase II | City of Palm Bay |  | 105.9831 | 0.53061
240000 | 2000000 | 2000000 | Central IRL | A | IR12-21 | 62-304.520 (7), F.A.C. | 0.56 | 0.48 | City of Palm Bay | 0.23515 | 3773.3301 | 10.0201 | 1.6645 | 2.3562 | 0.3914 | 887.2983 | 1330 | Residential, High density; Multiple Dwelling Units, Low Rise <Two stories or less> | 1330 | City of Palm Bay Brevard County | City of Palm Bay |  |  |  | 0 | 1 | 2.3562 | 0.3914 | 887.2983 |  | -1 | -1 | -1 | -1 | 0 |  |  | Central IRL A | -1 |  |  | 681 | PB-04 | Basin 7 Stormwater Improvements Phase II | City of Palm Bay |  | 127.0514 | 0.71963
240000 | 2000000 | 2000000 | Central IRL | A | IR12-21 | 62-304.520 (7), F.A.C. | 0.56 | 0.48 | City of Palm Bay | 0.16536 | 3754.7684 | 9.3414 | 1.3733 | 1.5447 | 0.22708 | 620.876 | 1200 | Residential, Medium Density-Two-five dwellingunits per acre | 1200 | City of Palm Bay Brevard County | City of Palm Bay |  |  |  | 0 | 1 | 1.5447 | 0.22708 | 620.876 |  | -1 | -1 | -1 | -1 | 0 |  |  | Central IRL A | -1 |  |  | 681 | PB-04 | Basin 7 Stormwater Improvements Phase II | City of Palm Bay |  | 157.9002 | 0.50355
240000 | 2000000 | 2000000 | Central IRL | A | IR12-21 | 62-304.520 (7), F.A.C. | 0.56 | 0.48 | City of Palm Bay | 0.015576 | 3754.7684 | 9.3414 | 1.3733 | 0.1455 | 0.02139 | 58.485 | 1210 | Fixed Single Family Units | 1210 | City of Palm Bay Brevard County | City of Palm Bay |  |  |  | 0 | 1 | 0.1455 | 0.02139 | 58.485 |  | -1 | -1 | -1 | -1 | 0 |  |  | Central IRL A | -1 |  |  | 681 | PB-04 | Basin 7 Stormwater Improvements Phase II | City of Palm Bay |  | 46.8599 | 0.047433
240000 | 2000000 | 2000000 | Central IRL | A | IR12-21 | 62-304.520 (7), F.A.C. | 0.56 | 0.48 | City of Palm Bay | 0.19472 | 3754.7684 | 9.3414 | 1.3733 | 1.8189 | 0.26739 | 731.114 | 1210 | Fixed Single Family Units | 1210 | City of Palm Bay Brevard County | City of Palm Bay |  |  |  | 0 | 1 | 1.8189 | 0.26739 | 731.114 |  | -1 | -1 | -1 | -1 | 0 |  |  | Central IRL A | -1 |  |  | 681 | PB-04 | Basin 7 Stormwater Improvements Phase II | City of Palm Bay |  | 126.6173 | 0.59296
240000 | 2000000 | 2000000 | Central IRL | A | IR12-21 | 62-304.520 (7), F.A.C. | 0.56 | 0.48 | City of Palm Bay | 0.065689 | 3754.7684 | 9.3414 | 1.3733 | 0.61362 | 0.090207 | 246.6455 | 1210 | Fixed Single Family Units | 1210 | City of Palm Bay Brevard County | City of Palm Bay |  |  |  | 0 | 1 | 0.61362 | 0.090207 | 246.6455 |  | -1 | -1 | -1 | -1 | 0 |  |  | Central IRL A | -1 |  |  | 681 | PB-04 | Basin 7 Stormwater Improvements Phase II | City of Palm Bay |  | 72.1819 | 0.20004
240000 | 2000000 | 2000000 | Central IRL | A | IR12-21 | 62-304.520 (7), F.A.C. | 0.56 | 0.48 | City of Palm Bay | 0.021096 | 3754.7684 | 9.3414 | 1.3733 | 0.19707 | 0.02897 | 79.2101 | 1210 | Fixed Single Family Units | 1210 | City of Palm Bay Brevard County | City of Palm Bay |  |  |  | 0 | 1 | 0.19707 | 0.02897 | 79.2101 |  | -1 | -1 | -1 | -1 | 0 |  |  | Central IRL A | -1 |  |  | 681 | PB-04 | Basin 7 Stormwater Improvements Phase II | City of Palm Bay |  | 42.9943 | 0.064242
240000 | 2000000 | 2000000 | Central IRL | A | IR12-21 | 62-304.520 (7), F.A.C. | 0.56 | 0.48 | City of Palm Bay | 0.15533 | 3754.7684 | 9.3414 | 1.3733 | 1.451 | 0.21331 | 583.228 | 1210 | Fixed Single Family Units | 1210 | City of Palm Bay Brevard County | City of Palm Bay |  |  |  | 0 | 1 | 1.451 | 0.21331 | 583.228 |  | -1 | -1 | -1 | -1 | 0 |  |  | Central IRL A | -1 |  |  | 681 | PB-04 | Basin 7 Stormwater Improvements Phase II | City of Palm Bay |  | 115.0262 | 0.47302
240000 | 2000000 | 2000000 | Central IRL | A | IR12-21 | 62-304.520 (7), F.A.C. | 0.56 | 0.48 | Natural Lands | 0.61776 | 2763.5861 | 5.4074 | 0.73686 | 3.3405 | 0.4552 | 1707.2425 | 4340 | Hardwood Conifer Mixed | 4340 | City of Palm Bay Brevard County | City of Palm Bay |  |  | Natural Lands | 0 | 1 | 3.3405 | 0.4552 | 1707.2425 |  | -1 | -1 | -1 | -1 | 0 |  |  | Central IRL A | -1 |  |  | 681 | PB-04 | Basin 7 Stormwater Improvements Phase II | City of Palm Bay |  | 200 | 1.3846
240000 | 2000000 | 2000000 | Central IRL | A | IR12-21 | 62-304.520 (7), F.A.C. | 0.56 | 0.48 | City of Palm Bay | 0.22706 | 3746.5243 | 9.7788 | 1.4774 | 2.2204 | 0.33545 | 850.6833 | 1200 | Residential, Medium Density-Two-five dwellingunits per acre | 1200 | City of Palm Bay Brevard County | City of Palm Bay |  |  |  | 0 | 1 | 2.2204 | 0.33545 | 850.6833 |  | -1 | -1 | -1 | -1 | 0 |  |  | Central IRL A | -1 |  |  | 681 | PB-04 | Basin 7 Stormwater Improvements Phase II | City of Palm Bay |  | 207.6106 | 0.68993
240000 | 2000000 | 2000000 | Central IRL | A | IR12-21 | 62-304.520 (7), F.A.C. | 0.56 | 0.48 | City of Palm Bay | 0.019332 | 3746.5243 | 9.7788 | 1.4774 | 0.18904 | 0.02856 | 72.4275 | 1210 | Fixed Single Family Units | 1210 | City of Palm Bay Brevard County | City of Palm Bay |  |  |  | 0 | 1 | 0.18904 | 0.02856 | 72.4275 |  | -1 | -1 | -1 | -1 | 0 |  |  | Central IRL A | -1 |  |  | 681 | PB-04 | Basin 7 Stormwater Improvements Phase II | City of Palm Bay |  | 65.9617 | 0.058741
240000 | 2000000 | 2000000 | Central IRL | A | IR12-21 | 62-304.520 (7), F.A.C. | 0.56 | 0.48 | City of Palm Bay | 0.024712 | 3746.5243 | 9.7788 | 1.4774 | 0.24165 | 0.036508 | 92.5832 | 1210 | Fixed Single Family Units | 1210 | City of Palm Bay Brevard County | City of Palm Bay |  |  |  | 0 | 1 | 0.24165 | 0.036508 | 92.5832 |  | -1 | -1 | -1 | -1 | 0 |  |  | Central IRL A | -1 |  |  | 681 | PB-04 | Basin 7 Stormwater Improvements Phase II | City of Palm Bay |  | 56.1811 | 0.075088
240000 | 2000000 | 2000000 | Central IRL | A | IR12-21 | 62-304.520 (7), F.A.C. | 0.56 | 0.48 | City of Palm Bay | 0.27172 | 3746.5243 | 9.7788 | 1.4774 | 2.6571 | 0.40143 | 1018.0088 | 1210 | Fixed Single Family Units | 1210 | City of Palm Bay Brevard County | City of Palm Bay |  |  |  | 0 | 1 | 2.6571 | 0.40143 | 1018.0088 |  | -1 | -1 | -1 | -1 | 0 |  |  | Central IRL A | -1 |  |  | 681 | PB-04 | Basin 7 Stormwater Improvements Phase II | City of Palm Bay |  | 133.2092 | 0.82564
240000 | 2000000 | 2000000 | Central IRL | A | IR12-21 | 62-304.520 (7), F.A.C. | 0.56 | 0.48 | City of Palm Bay | 0.029241 | 3746.5243 | 9.7788 | 1.4774 | 0.28594 | 0.043199 | 109.5504 | 1320 | Mobile Home Units | 1320 | City of Palm Bay Brevard County | City of Palm Bay |  |  |  | 0 | 1 | 0.28594 | 0.043199 | 109.5504 |  | -1 | -1 | -1 | -1 | 0 |  |  | Central IRL A | -1 |  |  | 681 | PB-04 | Basin 7 Stormwater Improvements Phase II | City of Palm Bay |  | 61.2602 | 0.088849
240000 | 2000000 | 2000000 | Central IRL | A | IR12-21 | 62-304.520 (7), F.A.C. | 0.56 | 0.48 | City of Palm Bay | 0.038119 | 3746.5243 | 9.7788 | 1.4774 | 0.37276 | 0.056315 | 142.8128 | 1210 | Fixed Single Family Units | 1210 | City of Palm Bay Brevard County | City of Palm Bay |  |  |  | 0 | 1 | 0.37276 | 0.056315 | 142.8128 |  | -1 | -1 | -1 | -1 | 0 |  |  | Central IRL A | -1 |  |  | 681 | PB-04 | Basin 7 Stormwater Improvements Phase II | City of Palm Bay |  | 70.4733 | 0.11583
240000 | 2000000 | 2000000 | Central IRL | A | IR12-21 | 62-304.520 (7), F.A.C. | 0.56 | 0.48 | City of Palm Bay | 0.0075803 | 3746.5243 | 9.7788 | 1.4774 | 0.074126 | 0.011199 | 28.3998 | 1210 | Fixed Single Family Units | 1210 | City of Palm Bay Brevard County | City of Palm Bay |  |  |  | 0 | 1 | 0.074126 | 0.011199 | 28.3998 |  | -1 | -1 | -1 | -1 | 0 |  |  | Central IRL A | -1 |  |  | 681 | PB-04 | Basin 7 Stormwater Improvements Phase II | City of Palm Bay |  | 22.1551 | 0.023033
240000 | 2000000 | 2000000 | Central IRL | A | IR12-21 | 62-304.520 (7), F.A.C. | 0.56 | 0.48 | City of Palm Bay | 0.082341 | 3829.8188 | 11.879 | 1.5673 | 0.97813 | 0.12905 | 315.3497 | 1420 | Wholesale Sales and Services <Excluding warehouses associated with industrial use> | 1420 | City of Palm Bay Brevard County | City of Palm Bay |  |  |  | 0 | 1 | 0.97813 | 0.12905 | 315.3503 |  | -1 | -1 | -1 | -1 | 0 |  |  | Central IRL A | -1 |  |  | 681 | PB-04 | Basin 7 Stormwater Improvements Phase II | City of Palm Bay |  | 84.2907 | 0.25576
240000 | 2000000 | 2000000 | Central IRL | A | IR12-21 | 62-304.520 (7), F.A.C. | 0.56 | 0.48 | City of Palm Bay | 0.48406 | 3829.8188 | 11.879 | 1.5673 | 5.7502 | 0.75867 | 1853.8716 | 1420 | Wholesale Sales and Services <Excluding warehouses associated with industrial use> | 1420 | City of Palm Bay Brevard County | City of Palm Bay |  |  |  | 0 | 1 | 5.7502 | 0.75867 | 1853.8707 |  | -1 | -1 | -1 | -1 | 0 |  |  | Central IRL A | -1 |  |  | 681 | PB-04 | Basin 7 Stormwater Improvements Phase II | City of Palm Bay |  | 178.0946 | 1.5035
240000 | 2000000 | 2000000 | Central IRL | A | IR12-21 | 62-304.520 (7), F.A.C. | 0.56 | 0.48 | City of Palm Bay | 0.00024475 | 3829.8188 | 11.879 | 1.5673 | 0.0029074 | 0.0003836 | 0.93735 | 1550 | Other Light Industrial | 1550 | City of Palm Bay Brevard County | City of Palm Bay |  |  |  | 0 | 1 | 0.0029074 | 0.0003836 | 7.8377 |  | -1 | -1 | -1 | -1 | 0 |  |  | Central IRL A | -1 |  |  | 681 | PB-04 | Basin 7 Stormwater Improvements Phase II | City of Palm Bay |  | 49.0929 | 0.0063566
240000 | 2000000 | 2000000 | Central IRL | A | IR12-21 | 62-304.520 (7), F.A.C. | 0.56 | 0.48 | City of Palm Bay | 0.10472 | 2247.3888 | 0.9356 | 0.16987 | 0.09798 | 0.01779 | 235.3554 | 1200 | Residential, Medium Density-Two-five dwellingunits per acre | 1200 | City of Palm Bay Brevard County | City of Palm Bay |  |  |  | 0 | 1 | 0.09798 | 0.01779 | 376.162 |  | -1 | -1 | -1 | -1 | 0 |  |  | Central IRL A | -1 |  |  | 681 | PB-04 | Basin 7 Stormwater Improvements Phase II | City of Palm Bay |  | 123.423 | 0.30508
240000 | 2000000 | 2000000 | Central IRL | A | IR12-21 | 62-304.520 (7), F.A.C. | 0.56 | 0.48 | Natural Lands | 0.016448 | 2247.3888 | 0.9356 | 0.16987 | 0.015389 | 0.0027941 | 36.9652 | 4340 | Hardwood Conifer Mixed | 4340 | City of Palm Bay Brevard County | City of Palm Bay |  |  | Natural Lands | 0 | 1 | 0.015389 | 0.0027941 | 36.9652 |  | -1 | -1 | -1 | -1 | 0 |  |  | Central IRL A | -1 |  |  | 681 | PB-04 | Basin 7 Stormwater Improvements Phase II | City of Palm Bay |  | 54.1495 | 0.02998
240000 | 2000000 | 2000000 | Central IRL | A | IR12-21 | 62-304.520 (7), F.A.C. | 0.56 | 0.48 | Natural Lands | 0.12951 | 2247.3888 | 0.9356 | 0.16987 | 0.12117 | 0.022 | 291.0509 | 5300 | Reservoirs | 5300 | City of Palm Bay Brevard County | City of Palm Bay |  |  | Natural Lands | 0 | 1 | 0.12117 | 0.022 | 299.0201 |  | -1 | -1 | -1 | -1 | 0 |  |  | Central IRL A | -1 |  |  | 681 | PB-04 | Basin 7 Stormwater Improvements Phase II | City of Palm Bay |  | 96.7148 | 0.24251
240000 | 2000000 | 2000000 | Central IRL | A | IR12-21 | 62-304.520 (7), F.A.C. | 0.56 | 0.48 | City of Palm Bay | 0.11983 | 2247.3888 | 0.9356 | 0.16987 | 0.11211 | 0.020356 | 269.3063 | 8370 | Surface Water Collection Basin | 8370 | City of Palm Bay Brevard County | City of Palm Bay |  |  |  | 0 | 1 | 0.11211 | 0.020356 | 332.8925 |  | -1 | -1 | -1 | -1 | 0 |  |  | Central IRL A | -1 |  |  | 681 | PB-04 | Basin 7 Stormwater Improvements Phase II | City of Palm Bay |  | 121.3804 | 0.26999
240000 | 2000000 | 2000000 | Central IRL | A | IR12-21 | 62-304.520 (7), F.A.C. | 0.56 | 0.48 | City of Palm Bay | 0.11571 | 2247.3888 | 0.9356 | 0.16987 | 0.10826 | 0.019656 | 260.0492 | 1210 | Fixed Single Family Units | 1210 | City of Palm Bay Brevard County | City of Palm Bay |  |  |  | 0 | 1 | 0.10826 | 0.019656 | 260.0492 |  | -1 | -1 | -1 | -1 | 0 |  |  | Central IRL A | -1 |  |  | 681 | PB-04 | Basin 7 Stormwater Improvements Phase II | City of Palm Bay |  | 91.0383 | 0.21091
240000 | 2000000 | 2000000 | Central IRL | A | IR12-21 | 62-304.520 (7), F.A.C. | 0.56 | 0.48 | City of Palm Bay | 0.0093239 | 2247.3888 | 0.9356 | 0.16987 | 0.0087234 | 0.0015839 | 20.9543 | 1210 | Fixed Single Family Units | 1210 | City of Palm Bay Brevard County | City of Palm Bay |  |  |  | 0 | 1 | 0.0087234 | 0.0015839 | 20.9543 |  | -1 | -1 | -1 | -1 | 0 |  |  | Central IRL A | -1 |  |  | 681 | PB-04 | Basin 7 Stormwater Improvements Phase II | City of Palm Bay |  | 35.5866 | 0.016995
250000 | 2000000 | 2000000 | Central IRL | A | IR12-21 | 62-304.520 (7), F.A.C. | 0.56 | 0.48 | City of Palm Bay | 0.40589 | 3813.0697 | 11.9032 | 1.5697 | 4.8314 | 0.63711 | 1547.6976 | 1400 | Commercial and Services | 1400 | City of Palm Bay Brevard County | City of Palm Bay |  |  |  | 0 | 1 | 4.8314 | 0.63711 | 1547.6976 |  | -1 | -1 | -1 | -1 | 0 |  |  | Central IRL A | -1 |  |  | 681 | PB-04 | Basin 7 Stormwater Improvements Phase II | City of Palm Bay |  | 165.7095 | 1.2552
250000 | 2000000 | 2000000 | Central IRL | A | IR12-21 | 62-304.520 (7), F.A.C. | 0.56 | 0.48 | City of Palm Bay | 0.12447 | 3813.0697 | 11.9032 | 1.5697 | 1.4816 | 0.19537 | 474.6057 | 1410 | Retail Sales and Services | 1410 | City of Palm Bay Brevard County | City of Palm Bay |  |  |  | 0 | 1 | 1.4816 | 0.19537 | 474.6057 |  | -1 | -1 | -1 | -1 | 0 |  |  | Central IRL A | -1 |  |  | 681 | PB-04 | Basin 7 Stormwater Improvements Phase II | City of Palm Bay |  | 120.1511 | 0.38492
250000 | 2000000 | 2000000 | Central IRL | A | IR12-21 | 62-304.520 (7), F.A.C. | 0.56 | 0.48 | City of Palm Bay | 0.087402 | 3813.0697 | 11.9032 | 1.5697 | 1.0404 | 0.13719 | 333.2717 | 1410 | Retail Sales and Services | 1410 | City of Palm Bay Brevard County | City of Palm Bay |  |  |  | 0 | 1 | 1.0404 | 0.13719 | 333.2717 |  | -1 | -1 | -1 | -1 | 0 |  |  | Central IRL A | -1 |  |  | 681 | PB-04 | Basin 7 Stormwater Improvements Phase II | City of Palm Bay |  | 114.1512 | 0.27029
250000 | 2000000 | 2000000 | Central IRL | A | IR12-21 | 62-304.520 (7), F.A.C. | 0.56 | 0.48 | City of Palm Bay | 0.13619 | 3790.5223 | 10.9259 | 1.5058 | 1.4879 | 0.20506 | 516.2132 | 1200 | Residential, Medium Density-Two-five dwellingunits per acre | 1200 | City of Palm Bay Brevard County | City of Palm Bay |  |  |  | 0 | 1 | 1.4879 | 0.20506 | 516.2132 |  | -1 | -1 | -1 | -1 | 0 |  |  | Central IRL A | -1 |  |  | 681 | PB-04 | Basin 7 Stormwater Improvements Phase II | City of Palm Bay |  | 122.0711 | 0.41866
250000 | 2000000 | 2000000 | Central IRL | A | IR12-21 | 62-304.520 (7), F.A.C. | 0.56 | 0.48 | City of Palm Bay | 0.013106 | 3790.5223 | 10.9259 | 1.5058 | 0.1432 | 0.019735 | 49.6798 | 1550 | Other Light Industrial | 1550 | City of Palm Bay Brevard County | City of Palm Bay |  |  |  | 0 | 1 | 0.1432 | 0.019735 | 49.6798 |  | -1 | -1 | -1 | -1 | 0 |  |  | Central IRL A | -1 |  |  | 681 | PB-04 | Basin 7 Stormwater Improvements Phase II | City of Palm Bay |  | 72.5502 | 0.040292
250000 | 2000000 | 2000000 | Central IRL | A | IR12-21 | 62-304.520 (7), F.A.C. | 0.56 | 0.48 | Natural Lands | 0.0054789 | 3790.5223 | 10.9259 | 1.5058 | 0.059861 | 0.0082499 | 20.7678 | 4340 | Hardwood Conifer Mixed | 4340 | City of Palm Bay Brevard County | City of Palm Bay |  |  | Natural Lands | 0 | 1 | 0.059861 | 0.0082499 | 20.7678 |  | -1 | -1 | -1 | -1 | 0 |  |  | Central IRL A | -1 |  |  | 681 | PB-04 | Basin 7 Stormwater Improvements Phase II | City of Palm Bay |  | 33.4541 | 0.016843
250000 | 2000000 | 2000000 | Central IRL | A | IR12-21 | 62-304.520 (7), F.A.C. | 0.56 | 0.48 | City of Palm Bay | 0.10781 | 3790.5223 | 10.9259 | 1.5058 | 1.1779 | 0.16233 | 408.6501 | 1210 | Fixed Single Family Units | 1210 | City of Palm Bay Brevard County | City of Palm Bay |  |  |  | 0 | 1 | 1.1779 | 0.16233 | 408.6501 |  | -1 | -1 | -1 | -1 | 0 |  |  | Central IRL A | -1 |  |  | 681 | PB-04 | Basin 7 Stormwater Improvements Phase II | City of Palm Bay |  | 117.4583 | 0.33143
250000 | 2000000 | 2000000 | Central IRL | A | IR12-21 | 62-304.520 (7), F.A.C. | 0.56 | 0.48 | City of Palm Bay | 0.28893 | 3790.5223 | 10.9259 | 1.5058 | 3.1568 | 0.43505 | 1095.1795 | 1420 | Wholesale Sales and Services <Excluding warehouses associated with industrial use> | 1420 | City of Palm Bay Brevard County | City of Palm Bay |  |  |  | 0 | 1 | 3.1568 | 0.43505 | 1095.1795 |  | -1 | -1 | -1 | -1 | 0 |  |  | Central IRL A | -1 |  |  | 681 | PB-04 | Basin 7 Stormwater Improvements Phase II | City of Palm Bay |  | 138.7559 | 0.88822
250000 | 2000000 | 2000000 | Central IRL | A | IR12-21 | 62-304.520 (7), F.A.C. | 0.56 | 0.48 | City of Palm Bay | 0.066259 | 3790.5223 | 10.9259 | 1.5058 | 0.72394 | 0.09977 | 251.1558 | 1420 | Wholesale Sales and Services <Excluding warehouses associated with industrial use> | 1420 | City of Palm Bay Brevard County | City of Palm Bay |  |  |  | 0 | 1 | 0.72394 | 0.09977 | 251.1558 |  | -1 | -1 | -1 | -1 | 0 |  |  | Central IRL A | -1 |  |  | 681 | PB-04 | Basin 7 Stormwater Improvements Phase II | City of Palm Bay |  | 75.485 | 0.20369
250000 | 2000000 | 2000000 | Central IRL | A | IR12-21 | 62-304.520 (7), F.A.C. | 0.56 | 0.48 | Natural Lands | 0.2062 | 2328.0284 | 5.1686 | 0.61514 | 1.0658 | 0.12684 | 480.0445 | 4340 | Hardwood Conifer Mixed | 4340 | City of Palm Bay Brevard County | City of Palm Bay |  |  | Natural Lands | 0 | 1 | 1.0658 | 0.12684 | 646.2514 |  | -1 | -1 | -1 | -1 | 0 |  |  | Central IRL A | -1 |  |  | 681 | PB-04 | Basin 7 Stormwater Improvements Phase II | City of Palm Bay |  | 119.3425 | 0.52413
250000 | 2000000 | 2000000 | Central IRL | A | IR12-21 | 62-304.520 (7), F.A.C. | 0.56 | 0.48 | Natural Lands | 0.058827 | 2328.0284 | 5.1686 | 0.61514 | 0.30406 | 0.036187 | 136.952 | 6170 | Mixed wetland hardwoods | 6170 | City of Palm Bay Brevard County | City of Palm Bay |  |  | Natural Lands | 0 | 1 | 0.30406 | 0.036187 | 522.6827 |  | -1 | -1 | -1 | -1 | 0 |  |  | Central IRL A | -1 |  |  | 681 | PB-04 | Basin 7 Stormwater Improvements Phase II | City of Palm Bay |  | 83.4299 | 0.42391
250000 | 2000000 | 2000000 | Central IRL | A | IR12-21 | 62-304.520 (7), F.A.C. | 0.56 | 0.48 | City of Palm Bay | 0.44482 | 3617.357 | 10.5137 | 1.3921 | 4.6768 | 0.61926 | 1609.0845 | 1400 | Commercial and Services | 1400 | City of Palm Bay Brevard County | City of Palm Bay |  |  |  | 0 | 1 | 4.6768 | 0.61926 | 1609.0845 |  | -1 | -1 | -1 | -1 | 0 |  |  | Central IRL A | -1 |  |  | 681 | PB-04 | Basin 7 Stormwater Improvements Phase II | City of Palm Bay |  | 182.7641 | 1.305
250000 | 2000000 | 2000000 | Central IRL | A | IR12-21 | 62-304.520 (7), F.A.C. | 0.56 | 0.48 | Natural Lands | 0.12024 | 3617.357 | 10.5137 | 1.3921 | 1.2642 | 0.1674 | 434.963 | 3100 | Herbaceous Dry Prairie | 3100 | City of Palm Bay Brevard County | City of Palm Bay |  |  | Natural Lands | 0 | 1 | 1.2642 | 0.1674 | 434.963 |  | -1 | -1 | -1 | -1 | 0 |  |  | Central IRL A | -1 |  |  | 681 | PB-04 | Basin 7 Stormwater Improvements Phase II | City of Palm Bay |  | 103.9604 | 0.35277
250000 | 2000000 | 2000000 | Central IRL | A | IR12-21 | 62-304.520 (7), F.A.C. | 0.56 | 0.48 | City of Palm Bay | 0.029468 | 3617.357 | 10.5137 | 1.3921 | 0.30982 | 0.041024 | 106.5972 | 1420 | Wholesale Sales and Services <Excluding warehouses associated with industrial use> | 1420 | City of Palm Bay Brevard County | City of Palm Bay |  |  |  | 0 | 1 | 0.30982 | 0.041024 | 106.5972 |  | -1 | -1 | -1 | -1 | 0 |  |  | Central IRL A | -1 |  |  | 681 | PB-04 | Basin 7 Stormwater Improvements Phase II | City of Palm Bay |  | 43.8283 | 0.086454
250000 | 2000000 | 2000000 | Central IRL | A | IR12-21 | 62-304.520 (7), F.A.C. | 0.56 | 0.48 | City of Palm Bay | 0.023229 | 3617.357 | 10.5137 | 1.3921 | 0.24422 | 0.032337 | 84.0262 | 1410 | Retail Sales and Services | 1410 | City of Palm Bay Brevard County | City of Palm Bay |  |  |  | 0 | 1 | 0.24422 | 0.032337 | 84.0262 |  | -1 | -1 | -1 | -1 | 0 |  |  | Central IRL A | -1 |  |  | 681 | PB-04 | Basin 7 Stormwater Improvements Phase II | City of Palm Bay |  | 91.9048 | 0.068148
250000 | 2000000 | 2000000 | Central IRL | A | IR12-21 | 62-304.520 (7), F.A.C. | 0.56 | 0.48 | City of Palm Bay | 0.47764 | 3907.2391 | 9.4648 | 1.2774 | 4.5207 | 0.61016 | 1866.2456 | 1420 | Wholesale Sales and Services <Excluding warehouses associated with industrial use> | 1420 | City of Palm Bay Brevard County | City of Palm Bay |  |  |  | 0 | 1 | 4.5207 | 0.61016 | 1866.2456 |  | -1 | -1 | -1 | -1 | 0 |  |  | Central IRL A | -1 |  |  | 681 | PB-04 | Basin 7 Stormwater Improvements Phase II | City of Palm Bay |  | 176.764 | 1.5136
250000 | 2000000 | 2000000 | Central IRL | A | IR12-21 | 62-304.520 (7), F.A.C. | 0.56 | 0.48 | City of Palm Bay | 0.12248 | 3907.2391 | 9.4648 | 1.2774 | 1.1592 | 0.15646 | 478.5536 | 1420 | Wholesale Sales and Services <Excluding warehouses associated with industrial use> | 1420 | City of Palm Bay Brevard County | City of Palm Bay |  |  |  | 0 | 1 | 1.1592 | 0.15646 | 478.5536 |  | -1 | -1 | -1 | -1 | 0 |  |  | Central IRL A | -1 |  |  | 681 | PB-04 | Basin 7 Stormwater Improvements Phase II | City of Palm Bay |  | 117.1295 | 0.38812
250000 | 2000000 | 2000000 | Central IRL | A | IR12-21 | 62-304.520 (7), F.A.C. | 0.56 | 0.48 | City of Palm Bay | 0.0057705 | 3907.2391 | 9.4648 | 1.2774 | 0.054616 | 0.0073715 | 22.5467 | 1420 | Wholesale Sales and Services <Excluding warehouses associated with industrial use> | 1420 | City of Palm Bay Brevard County | City of Palm Bay |  |  |  | 0 | 1 | 0.054616 | 0.0073715 | 22.5467 |  | -1 | -1 | -1 | -1 | 0 |  |  | Central IRL A | -1 |  |  | 681 | PB-04 | Basin 7 Stormwater Improvements Phase II | City of Palm Bay |  | 40.7564 | 0.018286
250000 | 2000000 | 2000000 | Central IRL | A | IR12-21 | 62-304.520 (7), F.A.C. | 0.56 | 0.48 | City of Palm Bay | 0.0077353 | 3907.2391 | 9.4648 | 1.2774 | 0.073213 | 0.0098814 | 30.2237 | 1210 | Fixed Single Family Units | 1210 | City of Palm Bay Brevard County | City of Palm Bay |  |  |  | 0 | 1 | 0.073213 | 0.0098814 | 30.2237 |  | -1 | -1 | -1 | -1 | 0 |  |  | Central IRL A | -1 |  |  | 681 | PB-04 | Basin 7 Stormwater Improvements Phase II | City of Palm Bay |  | 44.9606 | 0.024512
250000 | 2000000 | 2000000 | Central IRL | A | IR12-21 | 62-304.520 (7), F.A.C. | 0.56 | 0.48 | City of Palm Bay | 0.004141 | 3907.2391 | 9.4648 | 1.2774 | 0.039194 | 0.0052899 | 16.1799 | 1210 | Fixed Single Family Units | 1210 | City of Palm Bay Brevard County | City of Palm Bay |  |  |  | 0 | 1 | 0.039194 | 0.0052899 | 16.1799 |  | -1 | -1 | -1 | -1 | 0 |  |  | Central IRL A | -1 |  |  | 681 | PB-04 | Basin 7 Stormwater Improvements Phase II | City of Palm Bay |  | 23.1109 | 0.013122
250000 | 2000000 | 2000000 | Central IRL | A | IR12-21 | 62-304.520 (7), F.A.C. | 0.56 | 0.48 | Natural Lands | 0.31781 | 1734.554 | 0 | 0 | 0 | 0 | 551.2515 | 3100 | Herbaceous Dry Prairie | 3100 | City of Palm Bay Brevard County | City of Palm Bay |  |  | Natural Lands | 0 | 1 | 0 | 0 | 551.2515 |  | -1 | -1 | -1 | -1 | 0 |  |  | Central IRL A | -1 |  |  | 681 | PB-04 | Basin 7 Stormwater Improvements Phase II | City of Palm Bay |  | 164.7256 | 0.44708
250000 | 2000000 | 2000000 | Central IRL | A | IR12-21 | 62-304.520 (7), F.A.C. | 0.56 | 0.48 | Natural Lands | 0.016238 | 1734.554 | 0 | 0 | 0 | 0 | 28.1664 | 4340 | Hardwood Conifer Mixed | 4340 | City of Palm Bay Brevard County | City of Palm Bay |  |  | Natural Lands | 0 | 1 | 0 | 0 | 28.1664 |  | -1 | -1 | -1 | -1 | 0 |  |  | Central IRL A | -1 |  |  | 681 | PB-04 | Basin 7 Stormwater Improvements Phase II | City of Palm Bay |  | 50.1451 | 0.022844
250000 | 2000000 | 2000000 | Central IRL | A | IR12-21 | 62-304.520 (7), F.A.C. | 0.56 | 0.48 | Natural Lands | 0.17774 | 1734.554 | 0 | 0 | 0 | 0 | 308.2996 | 5300 | Reservoirs | 5300 | City of Palm Bay Brevard County | City of Palm Bay |  |  | Natural Lands | 0 | 1 | 0 | 0 | 308.2996 |  | -1 | -1 | -1 | -1 | 0 |  |  | Central IRL A | -1 |  |  | 681 | PB-04 | Basin 7 Stormwater Improvements Phase II | City of Palm Bay |  | 109.8534 | 0.25004
250000 | 2000000 | 2000000 | Central IRL | A | IR12-21 | 62-304.520 (7), F.A.C. | 0.56 | 0.48 | City of Palm Bay | 0.10598 | 1734.554 | 0 | 0 | 0 | 0 | 183.8266 | 8370 | Surface Water Collection Basin | 8370 | City of Palm Bay Brevard County | City of Palm Bay |  |  |  | 0 | 1 | 0 | 0 | 183.8266 |  | -1 | -1 | -1 | -1 | 0 |  |  | Central IRL A | -1 |  |  | 681 | PB-04 | Basin 7 Stormwater Improvements Phase II | City of Palm Bay |  | 134.8725 | 0.14909
250000 | 2000000 | 2000000 | Central IRL | A | IR12-21 | 62-304.520 (7), F.A.C. | 0.56 | 0.48 | City of Palm Bay | 0.10248 | 3749.0909 | 9.646 | 1.4289 | 0.98857 | 0.14644 | 384.2254 | 1200 | Residential, Medium Density-Two-five dwellingunits per acre | 1200 | City of Palm Bay Brevard County | City of Palm Bay |  |  |  | 0 | 1 | 0.98857 | 0.14644 | 384.2254 |  | -1 | -1 | -1 | -1 | 0 |  |  | Central IRL A | -1 |  |  | 681 | PB-04 | Basin 7 Stormwater Improvements Phase II | City of Palm Bay |  | 179.6547 | 0.31162
250000 | 2000000 | 2000000 | Central IRL | A | IR12-21 | 62-304.520 (7), F.A.C. | 0.56 | 0.48 | City of Palm Bay | 0.10263 | 3749.0909 | 9.646 | 1.4289 | 0.98997 | 0.14665 | 384.7714 | 1210 | Fixed Single Family Units | 1210 | City of Palm Bay Brevard County | City of Palm Bay |  |  |  | 0 | 1 | 0.98997 | 0.14665 | 384.7714 |  | -1 | -1 | -1 | -1 | 0 |  |  | Central IRL A | -1 |  |  | 681 | PB-04 | Basin 7 Stormwater Improvements Phase II | City of Palm Bay |  | 82.5134 | 0.31206
250000 | 2000000 | 2000000 | Central IRL | A | IR12-21 | 62-304.520 (7), F.A.C. | 0.56 | 0.48 | City of Palm Bay | 0.23893 | 3749.0909 | 9.646 | 1.4289 | 2.3047 | 0.3414 | 895.7697 | 1210 | Fixed Single Family Units | 1210 | City of Palm Bay Brevard County | City of Palm Bay |  |  |  | 0 | 1 | 2.3047 | 0.3414 | 895.7697 |  | -1 | -1 | -1 | -1 | 0 |  |  | Central IRL A | -1 |  |  | 681 | PB-04 | Basin 7 Stormwater Improvements Phase II | City of Palm Bay |  | 125.9465 | 0.7265
250000 | 2000000 | 2000000 | Central IRL | A | IR12-21 | 62-304.520 (7), F.A.C. | 0.56 | 0.48 | City of Palm Bay | 0.17372 | 3749.0909 | 9.646 | 1.4289 | 1.6757 | 0.24822 | 651.2849 | 1210 | Fixed Single Family Units | 1210 | City of Palm Bay Brevard County | City of Palm Bay |  |  |  | 0 | 1 | 1.6757 | 0.24822 | 651.2849 |  | -1 | -1 | -1 | -1 | 0 |  |  | Central IRL A | -1 |  |  | 681 | PB-04 | Basin 7 Stormwater Improvements Phase II | City of Palm Bay |  | 106.8497 | 0.52821
250000 | 2000000 | 2000000 | Central IRL | A | IR12-21 | 62-304.520 (7), F.A.C. | 0.56 | 0.48 | City of Palm Bay | 0.00108 | 3808.1118 | 8.418 | 1.208 | 0.0090916 | 0.0013047 | 4.1128 | 1200 | Residential, Medium Density-Two-five dwellingunits per acre | 1200 | City of Palm Bay Brevard County | City of Palm Bay |  |  |  | 0 | 1 | 0.0090916 | 0.0013047 | 634.4749 |  | -1 | -1 | -1 | -1 | 0 |  |  | Central IRL A | -1 |  |  | 681 | PB-04 | Basin 7 Stormwater Improvements Phase II | City of Palm Bay |  | 11.0502 | 0.51458
250000 | 2000000 | 2000000 | Central IRL | A | IR12-21 | 62-304.520 (7), F.A.C. | 0.56 | 0.48 | City of Palm Bay | 0.00062112 | 3808.1118 | 8.418 | 1.208 | 0.0052286 | 0.00075033 | 2.3653 | 1550 | Other Light Industrial | 1550 | City of Palm Bay Brevard County | City of Palm Bay |  |  |  | 0 | 1 | 0.0052286 | 0.00075033 | 144.5905 |  | -1 | -1 | -1 | -1 | 0 |  |  | Central IRL A | -1 |  |  | 681 | PB-04 | Basin 7 Stormwater Improvements Phase II | City of Palm Bay |  | 7.0226 | 0.11727
250000 | 2000000 | 2000000 | Central IRL | A | IR12-21 | 62-304.520 (7), F.A.C. | 0.56 | 0.48 | City of Palm Bay | 0.0021954 | 3808.1118 | 8.418 | 1.208 | 0.018481 | 0.0026521 | 8.3603 | 1210 | Fixed Single Family Units | 1210 | City of Palm Bay Brevard County | City of Palm Bay |  |  |  | 0 | 1 | 0.018481 | 0.0026521 | 33.0604 |  | -1 | -1 | -1 | -1 | 0 |  |  | Central IRL A | -1 |  |  | 681 | PB-04 | Basin 7 Stormwater Improvements Phase II | City of Palm Bay |  | 22.3279 | 0.026813
250000 | 2000000 | 2000000 | Central IRL | A | IR12-21 | 62-304.520 (7), F.A.C. | 0.56 | 0.48 | City of Palm Bay | 0.009871 | 3808.1118 | 8.418 | 1.208 | 0.083094 | 0.011924 | 37.5897 | 1420 | Wholesale Sales and Services <Excluding warehouses associated with industrial use> | 1420 | City of Palm Bay Brevard County | City of Palm Bay |  |  |  | 0 | 1 | 0.083094 | 0.011924 | 522.2557 |  | -1 | -1 | -1 | -1 | 0 |  |  | Central IRL A | -1 |  |  | 681 | PB-04 | Basin 7 Stormwater Improvements Phase II | City of Palm Bay |  | 67.695 | 0.42357
250000 | 2000000 | 2000000 | Central IRL | A | IR12-21 | 62-304.520 (7), F.A.C. | 0.56 | 0.48 | City of Palm Bay | 0.039791 | 3556.9596 | 8.7204 | 1.2769 | 0.34699 | 0.05081 | 141.5355 | 1200 | Residential, Medium Density-Two-five dwellingunits per acre | 1200 | City of Palm Bay Brevard County | City of Palm Bay |  |  |  | 0 | 1 | 0.34699 | 0.05081 | 141.5355 |  | -1 | -1 | -1 | -1 | 0 |  |  | Central IRL A | -1 |  |  | 681 | PB-04 | Basin 7 Stormwater Improvements Phase II | City of Palm Bay |  | 106.4574 | 0.11479
250000 | 2000000 | 2000000 | Central IRL | A | IR12-21 | 62-304.520 (7), F.A.C. | 0.56 | 0.48 | Natural Lands | 0.11524 | 3556.9596 | 8.7204 | 1.2769 | 1.0049 | 0.14715 | 409.8885 | 3100 | Herbaceous Dry Prairie | 3100 | City of Palm Bay Brevard County | City of Palm Bay |  |  | Natural Lands | 0 | 1 | 1.0049 | 0.14715 | 409.8885 |  | -1 | -1 | -1 | -1 | 0 |  |  | Central IRL A | -1 |  |  | 681 | PB-04 | Basin 7 Stormwater Improvements Phase II | City of Palm Bay |  | 118.6667 | 0.33243
250000 | 2000000 | 2000000 | Central IRL | A | IR12-21 | 62-304.520 (7), F.A.C. | 0.56 | 0.48 | City of Palm Bay | 0.19102 | 3556.9596 | 8.7204 | 1.2769 | 1.6658 | 0.24392 | 679.4496 | 1210 | Fixed Single Family Units | 1210 | City of Palm Bay Brevard County | City of Palm Bay |  |  |  | 0 | 1 | 1.6658 | 0.24392 | 679.4496 |  | -1 | -1 | -1 | -1 | 0 |  |  | Central IRL A | -1 |  |  | 681 | PB-04 | Basin 7 Stormwater Improvements Phase II | City of Palm Bay |  | 111.5926 | 0.55105
250000 | 2000000 | 2000000 | Central IRL | A | IR12-21 | 62-304.520 (7), F.A.C. | 0.56 | 0.48 | City of Palm Bay | 0.046438 | 3556.9596 | 8.7204 | 1.2769 | 0.40496 | 0.059298 | 165.1787 | 1210 | Fixed Single Family Units | 1210 | City of Palm Bay Brevard County | City of Palm Bay |  |  |  | 0 | 1 | 0.40496 | 0.059298 | 165.1787 |  | -1 | -1 | -1 | -1 | 0 |  |  | Central IRL A | -1 |  |  | 681 | PB-04 | Basin 7 Stormwater Improvements Phase II | City of Palm Bay |  | 65.6311 | 0.13396
250000 | 2000000 | 2000000 | Central IRL | A | IR12-21 | 62-304.520 (7), F.A.C. | 0.56 | 0.48 | City of Palm Bay | 0.18203 | 3556.9596 | 8.7204 | 1.2769 | 1.5874 | 0.23244 | 647.4875 | 1210 | Fixed Single Family Units | 1210 | City of Palm Bay Brevard County | City of Palm Bay |  |  |  | 0 | 1 | 1.5874 | 0.23244 | 647.4875 |  | -1 | -1 | -1 | -1 | 0 |  |  | Central IRL A | -1 |  |  | 681 | PB-04 | Basin 7 Stormwater Improvements Phase II | City of Palm Bay |  | 109.1856 | 0.52513
250000 | 2000000 | 2000000 | Central IRL | A | IR12-21 | 62-304.520 (7), F.A.C. | 0.56 | 0.48 | City of Palm Bay | 0.043245 | 3556.9596 | 8.7204 | 1.2769 | 0.37711 | 0.05522 | 153.8198 | 1210 | Fixed Single Family Units | 1210 | City of Palm Bay Brevard County | City of Palm Bay |  |  |  | 0 | 1 | 0.37711 | 0.05522 | 153.8198 |  | -1 | -1 | -1 | -1 | 0 |  |  | Central IRL A | -1 |  |  | 681 | PB-04 | Basin 7 Stormwater Improvements Phase II | City of Palm Bay |  | 63.3973 | 0.12475
250000 | 2000000 | 2000000 | Central IRL | A | IR12-21 | 62-304.520 (7), F.A.C. | 0.56 | 0.48 | City of Palm Bay | 0.078425 | 3735.3206 | 9.3332 | 1.3734 | 0.73195 | 0.10771 | 292.943 | 1200 | Residential, Medium Density-Two-five dwellingunits per acre | 1200 | City of Palm Bay Brevard County | City of Palm Bay |  |  |  | 0 | 1 | 0.73195 | 0.10771 | 705.1147 |  | -1 | -1 | -1 | -1 | 0 |  |  | Central IRL A | -1 |  |  | 681 | PB-04 | Basin 7 Stormwater Improvements Phase II | City of Palm Bay |  | 72.8893 | 0.57187
250000 | 2000000 | 2000000 | Central IRL | A | IR12-21 | 62-304.520 (7), F.A.C. | 0.56 | 0.48 | City of Palm Bay | 0.11942 | 3735.3206 | 9.3332 | 1.3734 | 1.1146 | 0.16402 | 446.082 | 1210 | Fixed Single Family Units | 1210 | City of Palm Bay Brevard County | City of Palm Bay |  |  |  | 0 | 1 | 1.1146 | 0.16402 | 700.9393 |  | -1 | -1 | -1 | -1 | 0 |  |  | Central IRL A | -1 |  |  | 681 | PB-04 | Basin 7 Stormwater Improvements Phase II | City of Palm Bay |  | 91.551 | 0.56848
250000 | 2000000 | 2000000 | Central IRL | A | IR12-21 | 62-304.520 (7), F.A.C. | 0.56 | 0.48 | City of Palm Bay | 0.034547 | 3735.3206 | 9.3332 | 1.3734 | 0.32243 | 0.047447 | 129.0431 | 1210 | Fixed Single Family Units | 1210 | City of Palm Bay Brevard County | City of Palm Bay |  |  |  | 0 | 1 | 0.32243 | 0.047447 | 148.2692 |  | -1 | -1 | -1 | -1 | 0 |  |  | Central IRL A | -1 |  |  | 681 | PB-04 | Basin 7 Stormwater Improvements Phase II | City of Palm Bay |  | 53.2866 | 0.12025
250000 | 2000000 | 2000000 | Central IRL | A | IR12-21 | 62-304.520 (7), F.A.C. | 0.56 | 0.48 | City of Palm Bay | 0.15393 | 3735.3206 | 9.3332 | 1.3734 | 1.4367 | 0.21141 | 574.9864 | 1210 | Fixed Single Family Units | 1210 | City of Palm Bay Brevard County | City of Palm Bay |  |  |  | 0 | 1 | 1.4367 | 0.21141 | 574.9864 |  | -1 | -1 | -1 | -1 | 0 |  |  | Central IRL A | -1 |  |  | 681 | PB-04 | Basin 7 Stormwater Improvements Phase II | City of Palm Bay |  | 100.3111 | 0.46633
250000 | 2000000 | 2000000 | Central IRL | A | IR12-21 | 62-304.520 (7), F.A.C. | 0.56 | 0.48 | City of Palm Bay | 0.15033 | 3742.7789 | 9.313 | 1.3691 | 1.4 | 0.20582 | 562.657 | 1200 | Residential, Medium Density-Two-five dwellingunits per acre | 1200 | City of Palm Bay Brevard County | City of Palm Bay |  |  |  | 0 | 1 | 1.4 | 0.20582 | 562.657 |  | -1 | -1 | -1 | -1 | 0 |  |  | Central IRL A | -1 |  |  | 681 | PB-04 | Basin 7 Stormwater Improvements Phase II | City of Palm Bay |  | 125.0391 | 0.45633
250000 | 2000000 | 2000000 | Central IRL | A | IR12-21 | 62-304.520 (7), F.A.C. | 0.56 | 0.48 | City of Palm Bay | 0.058333 | 3742.7789 | 9.313 | 1.3691 | 0.54325 | 0.079865 | 218.327 | 1210 | Fixed Single Family Units | 1210 | City of Palm Bay Brevard County | City of Palm Bay |  |  |  | 0 | 1 | 0.54325 | 0.079865 | 218.327 |  | -1 | -1 | -1 | -1 | 0 |  |  | Central IRL A | -1 |  |  | 681 | PB-04 | Basin 7 Stormwater Improvements Phase II | City of Palm Bay |  | 90.2907 | 0.17707
250000 | 2000000 | 2000000 | Central IRL | A | IR12-21 | 62-304.520 (7), F.A.C. | 0.56 | 0.48 | City of Palm Bay | 0.19139 | 3742.7789 | 9.313 | 1.3691 | 1.7824 | 0.26204 | 716.34 | 1210 | Fixed Single Family Units | 1210 | City of Palm Bay Brevard County | City of Palm Bay |  |  |  | 0 | 1 | 1.7824 | 0.26204 | 716.34 |  | -1 | -1 | -1 | -1 | 0 |  |  | Central IRL A | -1 |  |  | 681 | PB-04 | Basin 7 Stormwater Improvements Phase II | City of Palm Bay |  | 116.1695 | 0.58097
250000 | 2000000 | 2000000 | Central IRL | A | IR12-21 | 62-304.520 (7), F.A.C. | 0.56 | 0.48 | City of Palm Bay | 0.21771 | 3742.7789 | 9.313 | 1.3691 | 2.0275 | 0.29807 | 814.828 | 1210 | Fixed Single Family Units | 1210 | City of Palm Bay Brevard County | City of Palm Bay |  |  |  | 0 | 1 | 2.0275 | 0.29807 | 814.828 |  | -1 | -1 | -1 | -1 | 0 |  |  | Central IRL A | -1 |  |  | 681 | PB-04 | Basin 7 Stormwater Improvements Phase II | City of Palm Bay |  | 122.4672 | 0.66085
250000 | 2000000 | 2000000 | Central IRL | A | IR12-21 | 62-304.520 (7), F.A.C. | 0.56 | 0.48 | City of Palm Bay | 0.47863 | 3750.3813 | 9.7707 | 1.47 | 4.6765 | 0.70358 | 1795.0292 | 1200 | Residential, Medium Density-Two-five dwellingunits per acre | 1200 | City of Palm Bay Brevard County | City of Palm Bay |  |  |  | 0 | 1 | 4.6765 | 0.70358 | 1795.0292 |  | -1 | -1 | -1 | -1 | 0 |  |  | Central IRL A | -1 |  |  | 681 | PB-04 | Basin 7 Stormwater Improvements Phase II | City of Palm Bay |  | 230.1062 | 1.4558
250000 | 2000000 | 2000000 | Central IRL | A | IR12-21 | 62-304.520 (7), F.A.C. | 0.56 | 0.48 | City of Palm Bay | 0.0066907 | 3750.3813 | 9.7707 | 1.47 | 0.065372 | 0.0098352 | 25.0925 | 1210 | Fixed Single Family Units | 1210 | City of Palm Bay Brevard County | City of Palm Bay |  |  |  | 0 | 1 | 0.065372 | 0.0098352 | 25.0925 |  | -1 | -1 | -1 | -1 | 0 |  |  | Central IRL A | -1 |  |  | 681 | PB-04 | Basin 7 Stormwater Improvements Phase II | City of Palm Bay |  | 22.6416 | 0.020351
250000 | 2000000 | 2000000 | Central IRL | A | IR12-21 | 62-304.520 (7), F.A.C. | 0.56 | 0.48 | City of Palm Bay | 0.10997 | 3750.3813 | 9.7707 | 1.47 | 1.0745 | 0.16165 | 412.4184 | 1210 | Fixed Single Family Units | 1210 | City of Palm Bay Brevard County | City of Palm Bay |  |  |  | 0 | 1 | 1.0745 | 0.16165 | 412.4184 |  | -1 | -1 | -1 | -1 | 0 |  |  | Central IRL A | -1 |  |  | 681 | PB-04 | Basin 7 Stormwater Improvements Phase II | City of Palm Bay |  | 84.9876 | 0.33448
250000 | 2000000 | 2000000 | Central IRL | A | IR12-21 | 62-304.520 (7), F.A.C. | 0.56 | 0.48 | City of Palm Bay | 0.02248 | 3750.3813 | 9.7707 | 1.47 | 0.21965 | 0.033045 | 84.3084 | 1330 | Residential, High density; Multiple Dwelling Units, Low Rise <Two stories or less> | 1330 | City of Palm Bay Brevard County | City of Palm Bay |  |  |  | 0 | 1 | 0.21965 | 0.033045 | 84.3084 |  | -1 | -1 | -1 | -1 | 0 |  |  | Central IRL A | -1 |  |  | 681 | PB-04 | Basin 7 Stormwater Improvements Phase II | City of Palm Bay |  | 74.4877 | 0.068377
250000 | 2000000 | 2000000 | Central IRL | A | IR12-21 | 62-304.520 (7), F.A.C. | 0.56 | 0.48 | City of Palm Bay | 0.18871 | 3734.0834 | 9.6729 | 1.435 | 1.8254 | 0.27081 | 704.6619 | 1200 | Residential, Medium Density-Two-five dwellingunits per acre | 1200 | City of Palm Bay Brevard County | City of Palm Bay |  |  |  | 0 | 1 | 1.8254 | 0.27081 | 704.6619 |  | -1 | -1 | -1 | -1 | 0 |  |  | Central IRL A | -1 |  |  | 681 | PB-04 | Basin 7 Stormwater Improvements Phase II | City of Palm Bay |  | 130.5521 | 0.5715
250000 | 2000000 | 2000000 | Central IRL | A | IR12-21 | 62-304.520 (7), F.A.C. | 0.56 | 0.48 | City of Palm Bay | 0.088442 | 3734.0834 | 9.6729 | 1.435 | 0.85549 | 0.12692 | 330.2491 | 1210 | Fixed Single Family Units | 1210 | City of Palm Bay Brevard County | City of Palm Bay |  |  |  | 0 | 1 | 0.85549 | 0.12692 | 330.2491 |  | -1 | -1 | -1 | -1 | 0 |  |  | Central IRL A | -1 |  |  | 681 | PB-04 | Basin 7 Stormwater Improvements Phase II | City of Palm Bay |  | 78.7578 | 0.26784
250000 | 2000000 | 2000000 | Central IRL | A | IR12-21 | 62-304.520 (7), F.A.C. | 0.56 | 0.48 | City of Palm Bay | 0.12616 | 3734.0834 | 9.6729 | 1.435 | 1.2203 | 0.18104 | 471.0814 | 1210 | Fixed Single Family Units | 1210 | City of Palm Bay Brevard County | City of Palm Bay |  |  |  | 0 | 1 | 1.2203 | 0.18104 | 471.0814 |  | -1 | -1 | -1 | -1 | 0 |  |  | Central IRL A | -1 |  |  | 681 | PB-04 | Basin 7 Stormwater Improvements Phase II | City of Palm Bay |  | 90.9247 | 0.38206
250000 | 2000000 | 2000000 | Central IRL | A | IR12-21 | 62-304.520 (7), F.A.C. | 0.56 | 0.48 | City of Palm Bay | 0.1188 | 3734.0834 | 9.6729 | 1.435 | 1.1491 | 0.17048 | 443.6109 | 1210 | Fixed Single Family Units | 1210 | City of Palm Bay Brevard County | City of Palm Bay |  |  |  | 0 | 1 | 1.1491 | 0.17048 | 468.7459 |  | -1 | -1 | -1 | -1 | 0 |  |  | Central IRL A | -1 |  |  | 681 | PB-04 | Basin 7 Stormwater Improvements Phase II | City of Palm Bay |  | 86.9038 | 0.38017
250000 | 2000000 | 2000000 | Central IRL | A | IR12-21 | 62-304.520 (7), F.A.C. | 0.56 | 0.48 | City of Palm Bay | 0.088922 | 3734.0834 | 9.6729 | 1.435 | 0.86014 | 0.12761 | 332.0419 | 1210 | Fixed Single Family Units | 1210 | City of Palm Bay Brevard County | City of Palm Bay |  |  |  | 0 | 1 | 0.86014 | 0.12761 | 332.0419 |  | -1 | -1 | -1 | -1 | 0 |  |  | Central IRL A | -1 |  |  | 681 | PB-04 | Basin 7 Stormwater Improvements Phase II | City of Palm Bay |  | 78.6687 | 0.2693
250000 | 2000000 | 2000000 | Central IRL | A | IR12-21 | 62-304.520 (7), F.A.C. | 0.56 | 0.48 | Natural Lands | 0.47365 | 2998.5586 | 6.3313 | 0.88612 | 2.9988 | 0.41971 | 1420.2592 | 4340 | Hardwood Conifer Mixed | 4340 | City of Palm Bay Brevard County | City of Palm Bay |  |  | Natural Lands | 0 | 1 | 2.9988 | 0.41971 | 1420.2592 |  | -1 | -1 | -1 | -1 | 0 |  |  | Central IRL A | -1 |  |  | 681 | PB-04 | Basin 7 Stormwater Improvements Phase II | City of Palm Bay |  | 191.0028 | 1.1519
250000 | 2000000 | 2000000 | Central IRL | A | IR12-21 | 62-304.520 (7), F.A.C. | 0.56 | 0.48 | City of Palm Bay | 0.14145 | 2998.5586 | 6.3313 | 0.88612 | 0.89553 | 0.12534 | 424.1342 | 1210 | Fixed Single Family Units | 1210 | City of Palm Bay Brevard County | City of Palm Bay |  |  |  | 0 | 1 | 0.89553 | 0.12534 | 432.1407 |  | -1 | -1 | -1 | -1 | 0 |  |  | Central IRL A | -1 |  |  | 681 | PB-04 | Basin 7 Stormwater Improvements Phase II | City of Palm Bay |  | 107.1743 | 0.35048
250000 | 2000000 | 2000000 | Central IRL | A | IR12-21 | 62-304.520 (7), F.A.C. | 0.56 | 0.48 | City of Palm Bay | 0.0052327 | 3732.8686 | 9.67 | 1.4346 | 0.0506 | 0.0075069 | 19.5331 | 1200 | Residential, Medium Density-Two-five dwellingunits per acre | 1200 | City of Palm Bay Brevard County | City of Palm Bay |  |  |  | 0 | 1 | 0.0506 | 0.0075069 | 969.8974 |  | -1 | -1 | -1 | -1 | 0 |  |  | Central IRL A | -1 |  |  | 681 | PB-04 | Basin 7 Stormwater Improvements Phase II | City of Palm Bay |  | 24.9393 | 0.78662
250000 | 2000000 | 2000000 | Central IRL | A | IR12-21 | 62-304.520 (7), F.A.C. | 0.56 | 0.48 | City of Palm Bay | 0.0097428 | 3732.8686 | 9.67 | 1.4346 | 0.094213 | 0.013977 | 36.3687 | 1210 | Fixed Single Family Units | 1210 | City of Palm Bay Brevard County | City of Palm Bay |  |  |  | 0 | 1 | 0.094213 | 0.013977 | 115.7183 |  | -1 | -1 | -1 | -1 | 0 |  |  | Central IRL A | -1 |  |  | 681 | PB-04 | Basin 7 Stormwater Improvements Phase II | City of Palm Bay |  | 34.767 | 0.093851
250000 | 2000000 | 2000000 | Central IRL | A | IR12-21 | 62-304.520 (7), F.A.C. | 0.56 | 0.48 | Agricultural Producers | 0.098221 | 3583.9475 | 8.4008 | 1.214 | 0.82513 | 0.11924 | 352.0175 | 2130 | Woodland Pasture | 2130 | City of Palm Bay Brevard County | City of Palm Bay | Agricultural Producers |  |  | 0 | 1 | 0.82513 | 0.11924 | 352.0175 |  | -1 | -1 | -1 | -1 | 0 |  |  | Central IRL A | -1 |  |  | 681 | PB-04 | Basin 7 Stormwater Improvements Phase II | City of Palm Bay |  | 96.8167 | 0.2855
250000 | 2000000 | 2000000 | Central IRL | A | IR12-21 | 62-304.520 (7), F.A.C. | 0.56 | 0.48 | City of Palm Bay | 0.37277 | 3583.9475 | 8.4008 | 1.214 | 3.1316 | 0.45253 | 1335.98 | 1210 | Fixed Single Family Units | 1210 | City of Palm Bay Brevard County | City of Palm Bay |  |  |  | 0 | 1 | 3.1316 | 0.45253 | 1335.98 |  | -1 | -1 | -1 | -1 | 0 |  |  | Central IRL A | -1 |  |  | 681 | PB-04 | Basin 7 Stormwater Improvements Phase II | City of Palm Bay |  | 155.3851 | 1.0835
250000 | 2000000 | 2000000 | Central IRL | A | IR12-21 | 62-304.520 (7), F.A.C. | 0.56 | 0.48 | City of Palm Bay | 0.00046751 | 3834.3258 | 11.6643 | 1.5427 | 0.0054532 | 0.00072125 | 1.7926 | 1550 | Other Light Industrial | 1550 | City of Palm Bay Brevard County | City of Palm Bay |  |  |  | 0 | 1 | 0.0054532 | 0.00072125 | 61.2465 |  | -1 | -1 | -1 | -1 | 0 |  |  | Central IRL A | -1 |  |  | 681 | PB-04 | Basin 7 Stormwater Improvements Phase II | City of Palm Bay |  | 5.698 | 0.049673
250000 | 2000000 | 2000000 | Central IRL | A | IR12-21 | 62-304.520 (7), F.A.C. | 0.56 | 0.48 | City of Palm Bay | 0.24542 | 3748.5563 | 9.7082 | 1.4402 | 2.3826 | 0.35345 | 919.9532 | 1200 | Residential, Medium Density-Two-five dwellingunits per acre | 1200 | City of Palm Bay Brevard County | City of Palm Bay |  |  |  | 0 | 1 | 2.3826 | 0.35345 | 936.2873 |  | -1 | -1 | -1 | -1 | 0 |  |  | Central IRL A | -1 |  |  | 681 | PB-04 | Basin 7 Stormwater Improvements Phase II | City of Palm Bay |  | 200.1799 | 0.75936
250000 | 2000000 | 2000000 | Central IRL | A | IR12-21 | 62-304.520 (7), F.A.C. | 0.56 | 0.48 | City of Palm Bay | 0.085079 | 3748.5563 | 9.7082 | 1.4402 | 0.82597 | 0.12253 | 318.9247 | 1210 | Fixed Single Family Units | 1210 | City of Palm Bay Brevard County | City of Palm Bay |  |  |  | 0 | 1 | 0.82597 | 0.12253 | 502.9001 |  | -1 | -1 | -1 | -1 | 0 |  |  | Central IRL A | -1 |  |  | 681 | PB-04 | Basin 7 Stormwater Improvements Phase II | City of Palm Bay |  | 87.1703 | 0.40787
250000 | 2000000 | 2000000 | Central IRL | A | IR12-21 | 62-304.520 (7), F.A.C. | 0.56 | 0.48 | City of Palm Bay | 0.14723 | 3748.5563 | 9.7082 | 1.4402 | 1.4293 | 0.21204 | 551.8968 | 1210 | Fixed Single Family Units | 1210 | City of Palm Bay Brevard County | City of Palm Bay |  |  |  | 0 | 1 | 1.4293 | 0.21204 | 876.5337 |  | -1 | -1 | -1 | -1 | 0 |  |  | Central IRL A | -1 |  |  | 681 | PB-04 | Basin 7 Stormwater Improvements Phase II | City of Palm Bay |  | 121.6272 | 0.7109
250000 | 2000000 | 2000000 | Central IRL | A | IR12-21 | 62-304.520 (7), F.A.C. | 0.56 | 0.48 | Natural Lands | 0.61776 | 2772.0928 | 5.424 | 0.73915 | 3.3507 | 0.45662 | 1712.4976 | 4340 | Hardwood Conifer Mixed | 4340 | City of Palm Bay Brevard County | City of Palm Bay |  |  | Natural Lands | 0 | 1 | 3.3507 | 0.45662 | 1712.4976 |  | -1 | -1 | -1 | -1 | 0 |  |  | Central IRL A | -1 |  |  | 681 | PB-04 | Basin 7 Stormwater Improvements Phase II | City of Palm Bay |  | 200 | 1.3889
250000 | 2000000 | 2000000 | Central IRL | A | IR12-21 | 62-304.520 (7), F.A.C. | 0.56 | 0.48 | City of Palm Bay | 0.016683 | 3588.8651 | 8.699 | 1.2697 | 0.14513 | 0.021183 | 59.8737 | 1200 | Residential, Medium Density-Two-five dwellingunits per acre | 1200 | City of Palm Bay Brevard County | City of Palm Bay |  |  |  | 0 | 1 | 0.14513 | 0.021183 | 59.8737 |  | -1 | -1 | -1 | -1 | 0 |  |  | Central IRL A | -1 |  |  | 681 | PB-04 | Basin 7 Stormwater Improvements Phase II | City of Palm Bay |  | 103.7254 | 0.048559
250000 | 2000000 | 2000000 | Central IRL | A | IR12-21 | 62-304.520 (7), F.A.C. | 0.56 | 0.48 | City of Palm Bay | 0.0092394 | 3588.8651 | 8.699 | 1.2697 | 0.080373 | 0.011732 | 33.1589 | 1200 | Residential, Medium Density-Two-five dwellingunits per acre | 1200 | City of Palm Bay Brevard County | City of Palm Bay |  |  |  | 0 | 1 | 0.080373 | 0.011732 | 33.1589 |  | -1 | -1 | -1 | -1 | 0 |  |  | Central IRL A | -1 |  |  | 681 | PB-04 | Basin 7 Stormwater Improvements Phase II | City of Palm Bay |  | 101.4979 | 0.026893
250000 | 2000000 | 2000000 | Central IRL | A | IR12-21 | 62-304.520 (7), F.A.C. | 0.56 | 0.48 | Natural Lands | 0.096822 | 3588.8651 | 8.699 | 1.2697 | 0.84226 | 0.12294 | 347.4818 | 4340 | Hardwood Conifer Mixed | 4340 | City of Palm Bay Brevard County | City of Palm Bay |  |  | Natural Lands | 0 | 1 | 0.84226 | 0.12294 | 347.4818 |  | -1 | -1 | -1 | -1 | 0 |  |  | Central IRL A | -1 |  |  | 681 | PB-04 | Basin 7 Stormwater Improvements Phase II | City of Palm Bay |  | 115.6782 | 0.28182
250000 | 2000000 | 2000000 | Central IRL | A | IR12-21 | 62-304.520 (7), F.A.C. | 0.56 | 0.48 | City of Palm Bay | 0.1412 | 3588.8651 | 8.699 | 1.2697 | 1.2283 | 0.17928 | 506.7373 | 1210 | Fixed Single Family Units | 1210 | City of Palm Bay Brevard County | City of Palm Bay |  |  |  | 0 | 1 | 1.2283 | 0.17928 | 506.7373 |  | -1 | -1 | -1 | -1 | 0 |  |  | Central IRL A | -1 |  |  | 681 | PB-04 | Basin 7 Stormwater Improvements Phase II | City of Palm Bay |  | 110.489 | 0.41098
250000 | 2000000 | 2000000 | Central IRL | A | IR12-21 | 62-304.520 (7), F.A.C. | 0.56 | 0.48 | City of Palm Bay | 0.22385 | 3588.8651 | 8.699 | 1.2697 | 1.9472 | 0.28423 | 803.3565 | 1210 | Fixed Single Family Units | 1210 | City of Palm Bay Brevard County | City of Palm Bay |  |  |  | 0 | 1 | 1.9472 | 0.28423 | 803.3565 |  | -1 | -1 | -1 | -1 | 0 |  |  | Central IRL A | -1 |  |  | 681 | PB-04 | Basin 7 Stormwater Improvements Phase II | City of Palm Bay |  | 124.902 | 0.65155
250000 | 2000000 | 2000000 | Central IRL | A | IR12-21 | 62-304.520 (7), F.A.C. | 0.56 | 0.48 | City of Palm Bay | 0.12997 | 3588.8651 | 8.699 | 1.2697 | 1.1306 | 0.16503 | 466.4614 | 1210 | Fixed Single Family Units | 1210 | City of Palm Bay Brevard County | City of Palm Bay |  |  |  | 0 | 1 | 1.1306 | 0.16503 | 466.4614 |  | -1 | -1 | -1 | -1 | 0 |  |  | Central IRL A | -1 |  |  | 681 | PB-04 | Basin 7 Stormwater Improvements Phase II | City of Palm Bay |  | 105.6893 | 0.37831
250000 | 2000000 | 2000000 | Central IRL | A | IR12-21 | 62-304.520 (7), F.A.C. | 0.56 | 0.48 | City of Palm Bay | 0.15969 | 3752.4746 | 9.4672 | 1.3962 | 1.5118 | 0.22296 | 599.2155 | 1200 | Residential, Medium Density-Two-five dwellingunits per acre | 1200 | City of Palm Bay Brevard County | City of Palm Bay |  |  |  | 0 | 1 | 1.5118 | 0.22296 | 599.2155 |  | -1 | -1 | -1 | -1 | 0 |  |  | Central IRL A | -1 |  |  | 681 | PB-04 | Basin 7 Stormwater Improvements Phase II | City of Palm Bay |  | 101.6991 | 0.48598
250000 | 2000000 | 2000000 | Central IRL | A | IR12-21 | 62-304.520 (7), F.A.C. | 0.56 | 0.48 | City of Palm Bay | 0.25066 | 3752.4746 | 9.4672 | 1.3962 | 2.373 | 0.34997 | 940.5785 | 1210 | Fixed Single Family Units | 1210 | City of Palm Bay Brevard County | City of Palm Bay |  |  |  | 0 | 1 | 2.373 | 0.34997 | 940.5785 |  | -1 | -1 | -1 | -1 | 0 |  |  | Central IRL A | -1 |  |  | 681 | PB-04 | Basin 7 Stormwater Improvements Phase II | City of Palm Bay |  | 131.6058 | 0.76284
250000 | 2000000 | 2000000 | Central IRL | A | IR12-21 | 62-304.520 (7), F.A.C. | 0.56 | 0.48 | City of Palm Bay | 0.20742 | 3752.4746 | 9.4672 | 1.3962 | 1.9637 | 0.28961 | 778.3477 | 1210 | Fixed Single Family Units | 1210 | City of Palm Bay Brevard County | City of Palm Bay |  |  |  | 0 | 1 | 1.9637 | 0.28961 | 778.3477 |  | -1 | -1 | -1 | -1 | 0 |  |  | Central IRL A | -1 |  |  | 681 | PB-04 | Basin 7 Stormwater Improvements Phase II | City of Palm Bay |  | 148.7475 | 0.63126
250000 | 2000000 | 2000000 | Central IRL | A | IR12-21 | 62-304.520 (7), F.A.C. | 0.56 | 0.48 | City of Palm Bay | 0.033042 | 2851.4662 | 5.6223 | 0.75746 | 0.18577 | 0.025028 | 94.2191 | 1550 | Other Light Industrial | 1550 | City of Palm Bay Brevard County | City of Palm Bay |  |  |  | 0 | 1 | 0.18577 | 0.025028 | 94.2191 |  | -1 | -1 | -1 | -1 | 0 |  |  | Central IRL A | -1 |  |  | 681 | PB-04 | Basin 7 Stormwater Improvements Phase II | City of Palm Bay |  | 53.1942 | 0.076414
250000 | 2000000 | 2000000 | Central IRL | A | IR12-21 | 62-304.520 (7), F.A.C. | 0.56 | 0.48 | Natural Lands | 0.28643 | 2851.4662 | 5.6223 | 0.75746 | 1.6104 | 0.21696 | 816.7337 | 4340 | Hardwood Conifer Mixed | 4340 | City of Palm Bay Brevard County | City of Palm Bay |  |  | Natural Lands | 0 | 1 | 1.6104 | 0.21696 | 816.7337 |  | -1 | -1 | -1 | -1 | 0 |  |  | Central IRL A | -1 |  |  | 681 | PB-04 | Basin 7 Stormwater Improvements Phase II | City of Palm Bay |  | 152.7224 | 0.6624
250000 | 2000000 | 2000000 | Central IRL | A | IR12-21 | 62-304.520 (7), F.A.C. | 0.56 | 0.48 | City of Palm Bay | 0.2983 | 2851.4662 | 5.6223 | 0.75746 | 1.6771 | 0.22595 | 850.5789 | 7400 | Disturbed land | 7400 | City of Palm Bay Brevard County | City of Palm Bay |  |  |  | 0 | 1 | 1.6771 | 0.22595 | 850.5789 |  | -1 | -1 | -1 | -1 | 0 |  |  | Central IRL A | -1 |  |  | 681 | PB-04 | Basin 7 Stormwater Improvements Phase II | City of Palm Bay |  | 140.8752 | 0.68984
250000 | 2000000 | 2000000 | Central IRL | A | IR12-21 | 62-304.520 (7), F.A.C. | 0.56 | 0.48 | City of Palm Bay | 0.38594 | 3748.5563 | 9.7082 | 1.4402 | 3.7468 | 0.55584 | 1446.7347 | 1200 | Residential, Medium Density-Two-five dwellingunits per acre | 1200 | City of Palm Bay Brevard County | City of Palm Bay |  |  |  | 0 | 1 | 3.7468 | 0.55584 | 1446.7347 |  | -1 | -1 | -1 | -1 | 0 |  |  | Central IRL A | -1 |  |  | 681 | PB-04 | Basin 7 Stormwater Improvements Phase II | City of Palm Bay |  | 202.6187 | 1.1733
250000 | 2000000 | 2000000 | Central IRL | A | IR12-21 | 62-304.520 (7), F.A.C. | 0.56 | 0.48 | City of Palm Bay | 0.22231 | 3748.5563 | 9.7082 | 1.4402 | 2.1582 | 0.32016 | 833.3274 | 1210 | Fixed Single Family Units | 1210 | City of Palm Bay Brevard County | City of Palm Bay |  |  |  | 0 | 1 | 2.1582 | 0.32016 | 833.3274 |  | -1 | -1 | -1 | -1 | 0 |  |  | Central IRL A | -1 |  |  | 681 | PB-04 | Basin 7 Stormwater Improvements Phase II | City of Palm Bay |  | 120.4429 | 0.67585
250000 | 2000000 | 2000000 | Central IRL | A | IR12-21 | 62-304.520 (7), F.A.C. | 0.56 | 0.48 | City of Palm Bay | 0.0095127 | 3748.5563 | 9.7082 | 1.4402 | 0.092352 | 0.0137 | 35.6589 | 1210 | Fixed Single Family Units | 1210 | City of Palm Bay Brevard County | City of Palm Bay |  |  |  | 0 | 1 | 0.092352 | 0.0137 | 35.6589 |  | -1 | -1 | -1 | -1 | 0 |  |  | Central IRL A | -1 |  |  | 681 | PB-04 | Basin 7 Stormwater Improvements Phase II | City of Palm Bay |  | 57.5639 | 0.02892
250000 | 2000000 | 2000000 | Central IRL | A | IR12-21 | 62-304.520 (7), F.A.C. | 0.56 | 0.48 | Natural Lands | 0.59555 | 2774.3657 | 5.4826 | 0.73801 | 3.2652 | 0.43952 | 1652.2661 | 4340 | Hardwood Conifer Mixed | 4340 | City of Palm Bay Brevard County | City of Palm Bay |  |  | Natural Lands | 0 | 1 | 3.2652 | 0.43952 | 1652.2661 |  | -1 | -1 | -1 | -1 | 0 |  |  | Central IRL A | -1 |  |  | 681 | PB-04 | Basin 7 Stormwater Improvements Phase II | City of Palm Bay |  | 193.3826 | 1.34
250000 | 2000000 | 2000000 | Central IRL | A | IR12-21 | 62-304.520 (7), F.A.C. | 0.56 | 0.48 | Natural Lands | 0.022216 | 2774.3657 | 5.4826 | 0.73801 | 0.1218 | 0.016396 | 61.6356 | 6170 | Mixed wetland hardwoods | 6170 | City of Palm Bay Brevard County | City of Palm Bay |  |  | Natural Lands | 0 | 1 | 0.1218 | 0.016396 | 61.6356 |  | -1 | -1 | -1 | -1 | 0 |  |  | Central IRL A | -1 |  |  | 681 | PB-04 | Basin 7 Stormwater Improvements Phase II | City of Palm Bay |  | 41.8727 | 0.049988
250000 | 2000000 | 2000000 | Central IRL | A | IR12-21 | 62-304.520 (7), F.A.C. | 0.56 | 0.48 | City of Palm Bay | 0.034136 | 3829.876 | 11.895 | 1.5692 | 0.40605 | 0.053565 | 130.7366 | 1420 | Wholesale Sales and Services <Excluding warehouses associated with industrial use> | 1420 | City of Palm Bay Brevard County | City of Palm Bay |  |  |  | 0 | 1 | 0.40605 | 0.053565 | 506.5347 |  | -1 | -1 | -1 | -1 | 0 |  |  | Central IRL A | -1 |  |  | 681 | PB-04 | Basin 7 Stormwater Improvements Phase II | City of Palm Bay |  | 47.3418 | 0.41081
250000 | 2000000 | 2000000 | Central IRL | A | IR12-21 | 62-304.520 (7), F.A.C. | 0.56 | 0.48 | City of Palm Bay | 0.085521 | 3809.2636 | 11.1196 | 1.5045 | 0.95096 | 0.12866 | 325.7716 | 1400 | Commercial and Services | 1400 | City of Palm Bay Brevard County | City of Palm Bay |  |  |  | 0 | 1 | 0.95096 | 0.12866 | 1665.0824 |  | -1 | -1 | -1 | -1 | 0 |  |  | Central IRL A | -1 |  |  | 681 | PB-04 | Basin 7 Stormwater Improvements Phase II | City of Palm Bay |  | 113.599 | 1.3504
250000 | 2000000 | 2000000 | Central IRL | A | IR12-21 | 62-304.520 (7), F.A.C. | 0.56 | 0.48 | City of Palm Bay | 0.024518 | 3809.2636 | 11.1196 | 1.5045 | 0.27263 | 0.036887 | 93.3969 | 1210 | Fixed Single Family Units | 1210 | City of Palm Bay Brevard County | City of Palm Bay |  |  |  | 0 | 1 | 0.27263 | 0.036887 | 111.2704 |  | -1 | -1 | -1 | -1 | 0 |  |  | Central IRL A | -1 |  |  | 681 | PB-04 | Basin 7 Stormwater Improvements Phase II | City of Palm Bay |  | 43.6558 | 0.090244
250000 | 2000000 | 2000000 | Central IRL | A | IR12-21 | 62-304.520 (7), F.A.C. | 0.56 | 0.48 | City of Palm Bay | 0.31467 | 3781.6629 | 10.8699 | 1.5081 | 3.4204 | 0.47455 | 1189.9657 | 1420 | Wholesale Sales and Services <Excluding warehouses associated with industrial use> | 1420 | City of Palm Bay Brevard County | City of Palm Bay |  |  |  | 0 | 1 | 3.4204 | 0.47455 | 1189.9657 |  | -1 | -1 | -1 | -1 | 0 |  |  | Central IRL A | -1 |  |  | 681 | PB-04 | Basin 7 Stormwater Improvements Phase II | City of Palm Bay |  | 148.8413 | 0.9651
250000 | 2000000 | 2000000 | Central IRL | A | IR12-21 | 62-304.520 (7), F.A.C. | 0.56 | 0.48 | City of Palm Bay | 0.014963 | 3781.6629 | 10.8699 | 1.5081 | 0.16265 | 0.022566 | 56.5857 | 1210 | Fixed Single Family Units | 1210 | City of Palm Bay Brevard County | City of Palm Bay |  |  |  | 0 | 1 | 0.16265 | 0.022566 | 56.5857 |  | -1 | -1 | -1 | -1 | 0 |  |  | Central IRL A | -1 |  |  | 681 | PB-04 | Basin 7 Stormwater Improvements Phase II | City of Palm Bay |  | 58.373 | 0.045893
250000 | 2000000 | 2000000 | Central IRL | A | IR12-21 | 62-304.520 (7), F.A.C. | 0.56 | 0.48 | City of Palm Bay | 0.014193 | 3781.6629 | 10.8699 | 1.5081 | 0.15427 | 0.021404 | 53.6726 | 1410 | Retail Sales and Services | 1410 | City of Palm Bay Brevard County | City of Palm Bay |  |  |  | 0 | 1 | 0.15427 | 0.021404 | 53.6726 |  | -1 | -1 | -1 | -1 | 0 |  |  | Central IRL A | -1 |  |  | 681 | PB-04 | Basin 7 Stormwater Improvements Phase II | City of Palm Bay |  | 51.1062 | 0.04353
250000 | 2000000 | 2000000 | Central IRL | A | IR12-21 | 62-304.520 (7), F.A.C. | 0.56 | 0.48 | City of Palm Bay | 0.27394 | 3781.6629 | 10.8699 | 1.5081 | 2.9777 | 0.41313 | 1035.9491 | 1210 | Fixed Single Family Units | 1210 | City of Palm Bay Brevard County | City of Palm Bay |  |  |  | 0 | 1 | 2.9777 | 0.41313 | 1035.9491 |  | -1 | -1 | -1 | -1 | 0 |  |  | Central IRL A | -1 |  |  | 681 | PB-04 | Basin 7 Stormwater Improvements Phase II | City of Palm Bay |  | 141.6901 | 0.84019
250000 | 2000000 | 2000000 | Central IRL | A | IR12-21 | 62-304.520 (7), F.A.C. | 0.56 | 0.48 | Agricultural Producers | 0.10812 | 1698.8377 | 2.4853 | 0.34208 | 0.26871 | 0.036987 | 183.6813 | 2130 | Woodland Pasture | 2130 | City of Palm Bay Brevard County | City of Palm Bay | Agricultural Producers |  |  | 0 | 1 | 0.26871 | 0.036987 | 183.6813 |  | -1 | -1 | -1 | -1 | 0 |  |  | Central IRL A | -1 |  |  | 681 | PB-04 | Basin 7 Stormwater Improvements Phase II | City of Palm Bay |  | 83.0133 | 0.14897
250000 | 2000000 | 2000000 | Central IRL | A | IR12-21 | 62-304.520 (7), F.A.C. | 0.56 | 0.48 | Natural Lands | 0.2965 | 1698.8377 | 2.4853 | 0.34208 | 0.73688 | 0.10143 | 503.7074 | 3100 | Herbaceous Dry Prairie | 3100 | City of Palm Bay Brevard County | City of Palm Bay |  |  | Natural Lands | 0 | 1 | 0.73688 | 0.10143 | 503.7074 |  | -1 | -1 | -1 | -1 | 0 |  |  | Central IRL A | -1 |  |  | 681 | PB-04 | Basin 7 Stormwater Improvements Phase II | City of Palm Bay |  | 226.818 | 0.40852
250000 | 2000000 | 2000000 | Central IRL | A | IR12-21 | 62-304.520 (7), F.A.C. | 0.56 | 0.48 | Natural Lands | 0.21314 | 1698.8377 | 2.4853 | 0.34208 | 0.52971 | 0.072912 | 362.0912 | 5300 | Reservoirs | 5300 | City of Palm Bay Brevard County | City of Palm Bay |  |  | Natural Lands | 0 | 1 | 0.52971 | 0.072912 | 362.0912 |  | -1 | -1 | -1 | -1 | 0 |  |  | Central IRL A | -1 |  |  | 681 | PB-04 | Basin 7 Stormwater Improvements Phase II | City of Palm Bay |  | 132.5446 | 0.29367
250000 | 2000000 | 2000000 | Central IRL | A | IR12-21 | 62-304.520 (7), F.A.C. | 0.56 | 0.48 | City of Palm Bay | 0.17134 | 3731.4741 | 8.6636 | 1.2389 | 1.4845 | 0.21228 | 639.3691 | 1200 | Residential, Medium Density-Two-five dwellingunits per acre | 1200 | City of Palm Bay Brevard County | City of Palm Bay |  |  |  | 0 | 1 | 1.4845 | 0.21228 | 639.3691 |  | -1 | -1 | -1 | -1 | 0 |  |  | Central IRL A | -1 |  |  | 681 | PB-04 | Basin 7 Stormwater Improvements Phase II | City of Palm Bay |  | 148.0682 | 0.51855
250000 | 2000000 | 2000000 | Central IRL | A | IR12-21 | 62-304.520 (7), F.A.C. | 0.56 | 0.48 | City of Palm Bay | 0.037809 | 3731.4741 | 8.6636 | 1.2389 | 0.32757 | 0.046843 | 141.085 | 1210 | Fixed Single Family Units | 1210 | City of Palm Bay Brevard County | City of Palm Bay |  |  |  | 0 | 1 | 0.32757 | 0.046843 | 200.4203 |  | -1 | -1 | -1 | -1 | 0 |  |  | Central IRL A | -1 |  |  | 681 | PB-04 | Basin 7 Stormwater Improvements Phase II | City of Palm Bay |  | 60.6369 | 0.16255
250000 | 2000000 | 2000000 | Central IRL | A | IR12-21 | 62-304.520 (7), F.A.C. | 0.56 | 0.48 | City of Palm Bay | 0.0034055 | 3731.4741 | 8.6636 | 1.2389 | 0.029504 | 0.0042192 | 12.7077 | 1210 | Fixed Single Family Units | 1210 | City of Palm Bay Brevard County | City of Palm Bay |  |  |  | 0 | 1 | 0.029504 | 0.0042192 | 12.7077 |  | -1 | -1 | -1 | -1 | 0 |  |  | Central IRL A | -1 |  |  | 681 | PB-04 | Basin 7 Stormwater Improvements Phase II | City of Palm Bay |  | 18.3574 | 0.010306
250000 | 2000000 | 2000000 | Central IRL | A | IR12-21 | 62-304.520 (7), F.A.C. | 0.56 | 0.48 | City of Palm Bay | 0.068087 | 3731.4741 | 8.6636 | 1.2389 | 0.58988 | 0.084355 | 254.0637 | 1210 | Fixed Single Family Units | 1210 | City of Palm Bay Brevard County | City of Palm Bay |  |  |  | 0 | 1 | 0.58988 | 0.084355 | 561.1615 |  | -1 | -1 | -1 | -1 | 0 |  |  | Central IRL A | -1 |  |  | 681 | PB-04 | Basin 7 Stormwater Improvements Phase II | City of Palm Bay |  | 77.4879 | 0.45512
250000 | 2000000 | 2000000 | Central IRL | A | IR12-21 | 62-304.520 (7), F.A.C. | 0.56 | 0.48 | City of Palm Bay | 0.26844 | 3755.5782 | 9.63 | 1.393 | 2.5851 | 0.37393 | 1008.1424 | 1200 | Residential, Medium Density-Two-five dwellingunits per acre | 1200 | City of Palm Bay Brevard County | City of Palm Bay |  |  |  | 0 | 1 | 2.5851 | 0.37393 | 1008.1424 |  | -1 | -1 | -1 | -1 | 0 |  |  | Central IRL A | -1 |  |  | 681 | PB-04 | Basin 7 Stormwater Improvements Phase II | City of Palm Bay |  | 152.9173 | 0.81763
250000 | 2000000 | 2000000 | Central IRL | A | IR12-21 | 62-304.520 (7), F.A.C. | 0.56 | 0.48 | City of Palm Bay | 0.079949 | 3755.5782 | 9.63 | 1.393 | 0.76991 | 0.11137 | 300.2538 | 1430 | Professional Services | 1430 | City of Palm Bay Brevard County | City of Palm Bay |  |  |  | 0 | 1 | 0.76991 | 0.11137 | 300.2538 |  | -1 | -1 | -1 | -1 | 0 |  |  | Central IRL A | -1 |  |  | 681 | PB-04 | Basin 7 Stormwater Improvements Phase II | City of Palm Bay |  | 74.4422 | 0.24351
250000 | 2000000 | 2000000 | Central IRL | A | IR12-21 | 62-304.520 (7), F.A.C. | 0.56 | 0.48 | City of Palm Bay | 0.2123 | 3755.5782 | 9.63 | 1.393 | 2.0445 | 0.29573 | 797.3261 | 1210 | Fixed Single Family Units | 1210 | City of Palm Bay Brevard County | City of Palm Bay |  |  |  | 0 | 1 | 2.0445 | 0.29573 | 797.3261 |  | -1 | -1 | -1 | -1 | 0 |  |  | Central IRL A | -1 |  |  | 681 | PB-04 | Basin 7 Stormwater Improvements Phase II | City of Palm Bay |  | 119.8454 | 0.64666
250000 | 2000000 | 2000000 | Central IRL | A | IR12-21 | 62-304.520 (7), F.A.C. | 0.56 | 0.48 | City of Palm Bay | 0.057072 | 3755.5782 | 9.63 | 1.393 | 0.5496 | 0.079499 | 214.3367 | 1210 | Fixed Single Family Units | 1210 | City of Palm Bay Brevard County | City of Palm Bay |  |  |  | 0 | 1 | 0.5496 | 0.079499 | 214.3367 |  | -1 | -1 | -1 | -1 | 0 |  |  | Central IRL A | -1 |  |  | 681 | PB-04 | Basin 7 Stormwater Improvements Phase II | City of Palm Bay |  | 61.3058 | 0.17383
250000 | 2000000 | 2000000 | Central IRL | A | IR12-21 | 62-304.520 (7), F.A.C. | 0.56 | 0.48 | Natural Lands | 0.60484 | 2805.9007 | 5.5216 | 0.74723 | 3.3396 | 0.45195 | 1697.1081 | 4340 | Hardwood Conifer Mixed | 4340 | City of Palm Bay Brevard County | City of Palm Bay |  |  | Natural Lands | 0 | 1 | 3.3396 | 0.45195 | 1697.1081 |  | -1 | -1 | -1 | -1 | 0 |  |  | Central IRL A | -1 |  |  | 681 | PB-04 | Basin 7 Stormwater Improvements Phase II | City of Palm Bay |  | 194.1136 | 1.3764
250000 | 2000000 | 2000000 | Central IRL | A | IR12-21 | 62-304.520 (7), F.A.C. | 0.56 | 0.48 | Natural Lands | 0.012928 | 2805.9007 | 5.5216 | 0.74723 | 0.071383 | 0.0096602 | 36.2748 | 6170 | Mixed wetland hardwoods | 6170 | City of Palm Bay Brevard County | City of Palm Bay |  |  | Natural Lands | 0 | 1 | 0.071383 | 0.0096602 | 36.2748 |  | -1 | -1 | -1 | -1 | 0 |  |  | Central IRL A | -1 |  |  | 681 | PB-04 | Basin 7 Stormwater Improvements Phase II | City of Palm Bay |  | 35.5517 | 0.02942
250000 | 2000000 | 2000000 | Central IRL | A | IR12-21 | 62-304.520 (7), F.A.C. | 0.56 | 0.48 | City of Palm Bay | 0.45599 | 3822.4476 | 11.717 | 1.5472 | 5.3429 | 0.70552 | 1743.0078 | 1400 | Commercial and Services | 1400 | City of Palm Bay Brevard County | City of Palm Bay |  |  |  | 0 | 1 | 5.3429 | 0.70552 | 1743.0078 |  | -1 | -1 | -1 | -1 | 0 |  |  | Central IRL A | -1 |  |  | 681 | PB-04 | Basin 7 Stormwater Improvements Phase II | City of Palm Bay |  | 173.8204 | 1.4136
250000 | 2000000 | 2000000 | Central IRL | A | IR12-21 | 62-304.520 (7), F.A.C. | 0.56 | 0.48 | City of Palm Bay | 0.020482 | 3822.4476 | 11.717 | 1.5472 | 0.23999 | 0.031691 | 78.2926 | 1410 | Retail Sales and Services | 1410 | City of Palm Bay Brevard County | City of Palm Bay |  |  |  | 0 | 1 | 0.23999 | 0.031691 | 78.2926 |  | -1 | -1 | -1 | -1 | 0 |  |  | Central IRL A | -1 |  |  | 681 | PB-04 | Basin 7 Stormwater Improvements Phase II | City of Palm Bay |  | 36.484 | 0.063498
250000 | 2000000 | 2000000 | Central IRL | A | IR12-21 | 62-304.520 (7), F.A.C. | 0.56 | 0.48 | City of Palm Bay | 0.034277 | 3822.4476 | 11.717 | 1.5472 | 0.40163 | 0.053034 | 131.0232 | 1410 | Retail Sales and Services | 1410 | City of Palm Bay Brevard County | City of Palm Bay |  |  |  | 0 | 1 | 0.40163 | 0.053034 | 131.0232 |  | -1 | -1 | -1 | -1 | 0 |  |  | Central IRL A | -1 |  |  | 681 | PB-04 | Basin 7 Stormwater Improvements Phase II | City of Palm Bay |  | 49.7419 | 0.10626
250000 | 2000000 | 2000000 | Central IRL | A | IR12-21 | 62-304.520 (7), F.A.C. | 0.56 | 0.48 | City of Palm Bay | 0.048728 | 3822.4476 | 11.717 | 1.5472 | 0.57095 | 0.075393 | 186.2609 | 1410 | Retail Sales and Services | 1410 | City of Palm Bay Brevard County | City of Palm Bay |  |  |  | 0 | 1 | 0.57095 | 0.075393 | 186.2609 |  | -1 | -1 | -1 | -1 | 0 |  |  | Central IRL A | -1 |  |  | 681 | PB-04 | Basin 7 Stormwater Improvements Phase II | City of Palm Bay |  | 64.3097 | 0.15106
250000 | 2000000 | 2000000 | Central IRL | A | IR12-21 | 62-304.520 (7), F.A.C. | 0.56 | 0.48 | City of Palm Bay | 0.020474 | 3822.4476 | 11.717 | 1.5472 | 0.2399 | 0.031678 | 78.2617 | 1410 | Retail Sales and Services | 1410 | City of Palm Bay Brevard County | City of Palm Bay |  |  |  | 0 | 1 | 0.2399 | 0.031678 | 78.2617 |  | -1 | -1 | -1 | -1 | 0 |  |  | Central IRL A | -1 |  |  | 681 | PB-04 | Basin 7 Stormwater Improvements Phase II | City of Palm Bay |  | 45.8081 | 0.063473
250000 | 2000000 | 2000000 | Central IRL | A | IR12-21 | 62-304.520 (7), F.A.C. | 0.56 | 0.48 | City of Palm Bay | 0.0033654 | 3822.4476 | 11.717 | 1.5472 | 0.039433 | 0.005207 | 12.8642 | 1420 | Wholesale Sales and Services <Excluding warehouses associated with industrial use> | 1420 | City of Palm Bay Brevard County | City of Palm Bay |  |  |  | 0 | 1 | 0.039433 | 0.005207 | 12.8642 |  | -1 | -1 | -1 | -1 | 0 |  |  | Central IRL A | -1 |  |  | 681 | PB-04 | Basin 7 Stormwater Improvements Phase II | City of Palm Bay |  | 15.483 | 0.010433
250000 | 2000000 | 2000000 | Central IRL | A | IR12-21 | 62-304.520 (7), F.A.C. | 0.56 | 0.48 | City of Palm Bay | 0.034443 | 3822.4476 | 11.717 | 1.5472 | 0.40357 | 0.053291 | 131.658 | 1410 | Retail Sales and Services | 1410 | City of Palm Bay Brevard County | City of Palm Bay |  |  |  | 0 | 1 | 0.40357 | 0.053291 | 131.658 |  | -1 | -1 | -1 | -1 | 0 |  |  | Central IRL A | -1 |  |  | 681 | PB-04 | Basin 7 Stormwater Improvements Phase II | City of Palm Bay |  | 67.4432 | 0.10678
250000 | 2000000 | 2000000 | Central IRL | A | IR12-21 | 62-304.520 (7), F.A.C. | 0.56 | 0.48 | City of Palm Bay | 0.18874 | 3730.6963 | 9.6647 | 1.4338 | 1.8241 | 0.27062 | 704.1427 | 1200 | Residential, Medium Density-Two-five dwellingunits per acre | 1200 | City of Palm Bay Brevard County | City of Palm Bay |  |  |  | 0 | 1 | 1.8241 | 0.27062 | 704.1427 |  | -1 | -1 | -1 | -1 | 0 |  |  | Central IRL A | -1 |  |  | 681 | PB-04 | Basin 7 Stormwater Improvements Phase II | City of Palm Bay |  | 130.5563 | 0.57108
250000 | 2000000 | 2000000 | Central IRL | A | IR12-21 | 62-304.520 (7), F.A.C. | 0.56 | 0.48 | City of Palm Bay | 0.047952 | 3730.6963 | 9.6647 | 1.4338 | 0.46344 | 0.068755 | 178.8961 | 1210 | Fixed Single Family Units | 1210 | City of Palm Bay Brevard County | City of Palm Bay |  |  |  | 0 | 1 | 0.46344 | 0.068755 | 178.8961 |  | -1 | -1 | -1 | -1 | 0 |  |  | Central IRL A | -1 |  |  | 681 | PB-04 | Basin 7 Stormwater Improvements Phase II | City of Palm Bay |  | 63.8246 | 0.14509
250000 | 2000000 | 2000000 | Central IRL | A | IR12-21 | 62-304.520 (7), F.A.C. | 0.56 | 0.48 | City of Palm Bay | 0.051477 | 3730.6963 | 9.6647 | 1.4338 | 0.49751 | 0.073809 | 192.0444 | 1210 | Fixed Single Family Units | 1210 | City of Palm Bay Brevard County | City of Palm Bay |  |  |  | 0 | 1 | 0.49751 | 0.073809 | 192.0444 |  | -1 | -1 | -1 | -1 | 0 |  |  | Central IRL A | -1 |  |  | 681 | PB-04 | Basin 7 Stormwater Improvements Phase II | City of Palm Bay |  | 68.3926 | 0.15575
250000 | 2000000 | 2000000 | Central IRL | A | IR12-21 | 62-304.520 (7), F.A.C. | 0.56 | 0.48 | City of Palm Bay | 0.15805 | 3730.6963 | 9.6647 | 1.4338 | 1.5275 | 0.22662 | 589.645 | 1210 | Fixed Single Family Units | 1210 | City of Palm Bay Brevard County | City of Palm Bay |  |  |  | 0 | 1 | 1.5275 | 0.22662 | 589.645 |  | -1 | -1 | -1 | -1 | 0 |  |  | Central IRL A | -1 |  |  | 681 | PB-04 | Basin 7 Stormwater Improvements Phase II | City of Palm Bay |  | 101.2833 | 0.47822
250000 | 2000000 | 2000000 | Central IRL | A | IR12-21 | 62-304.520 (7), F.A.C. | 0.56 | 0.48 | City of Palm Bay | 0.17154 | 3730.6963 | 9.6647 | 1.4338 | 1.6579 | 0.24596 | 639.9596 | 1210 | Fixed Single Family Units | 1210 | City of Palm Bay Brevard County | City of Palm Bay |  |  |  | 0 | 1 | 1.6579 | 0.24596 | 639.9596 |  | -1 | -1 | -1 | -1 | 0 |  |  | Central IRL A | -1 |  |  | 681 | PB-04 | Basin 7 Stormwater Improvements Phase II | City of Palm Bay |  | 105.4064 | 0.51903
250000 | 2000000 | 2000000 | Central IRL | A | IR12-21 | 62-304.520 (7), F.A.C. | 0.56 | 0.48 | City of Palm Bay | 0.12853 | 3729.2973 | 9.2811 | 1.3645 | 1.1929 | 0.17538 | 479.3242 | 1200 | Residential, Medium Density-Two-five dwellingunits per acre | 1200 | City of Palm Bay Brevard County | City of Palm Bay |  |  |  | 0 | 1 | 1.1929 | 0.17538 | 701.9654 |  | -1 | -1 | -1 | -1 | 0 |  |  | Central IRL A | -1 |  |  | 681 | PB-04 | Basin 7 Stormwater Improvements Phase II | City of Palm Bay |  | 120.8207 | 0.56931
250000 | 2000000 | 2000000 | Central IRL | A | IR12-21 | 62-304.520 (7), F.A.C. | 0.56 | 0.48 | City of Palm Bay | 0.039375 | 3729.2973 | 9.2811 | 1.3645 | 0.36544 | 0.053727 | 146.841 | 1210 | Fixed Single Family Units | 1210 | City of Palm Bay Brevard County | City of Palm Bay |  |  |  | 0 | 1 | 0.36544 | 0.053727 | 146.841 |  | -1 | -1 | -1 | -1 | 0 |  |  | Central IRL A | -1 |  |  | 681 | PB-04 | Basin 7 Stormwater Improvements Phase II | City of Palm Bay |  | 50.4951 | 0.11909
250000 | 2000000 | 2000000 | Central IRL | A | IR12-21 | 62-304.520 (7), F.A.C. | 0.56 | 0.48 | City of Palm Bay | 0.098961 | 3729.2973 | 9.2811 | 1.3645 | 0.91846 | 0.13503 | 369.0537 | 1210 | Fixed Single Family Units | 1210 | City of Palm Bay Brevard County | City of Palm Bay |  |  |  | 0 | 1 | 0.91846 | 0.13503 | 369.0537 |  | -1 | -1 | -1 | -1 | 0 |  |  | Central IRL A | -1 |  |  | 681 | PB-04 | Basin 7 Stormwater Improvements Phase II | City of Palm Bay |  | 88.3839 | 0.29931
250000 | 2000000 | 2000000 | Central IRL | A | IR12-21 | 62-304.520 (7), F.A.C. | 0.56 | 0.48 | City of Palm Bay | 0.018526 | 3729.2973 | 9.2811 | 1.3645 | 0.17194 | 0.025278 | 69.0871 | 1210 | Fixed Single Family Units | 1210 | City of Palm Bay Brevard County | City of Palm Bay |  |  |  | 0 | 1 | 0.17194 | 0.025278 | 69.0871 |  | -1 | -1 | -1 | -1 | 0 |  |  | Central IRL A | -1 |  |  | 681 | PB-04 | Basin 7 Stormwater Improvements Phase II | City of Palm Bay |  | 37.4304 | 0.056032
250000 | 2000000 | 2000000 | Central IRL | A | IR12-21 | 62-304.520 (7), F.A.C. | 0.56 | 0.48 | City of Palm Bay | 0.076445 | 3728.9106 | 8.3262 | 1.1833 | 0.6365 | 0.09046 | 285.0571 | 1210 | Fixed Single Family Units | 1210 | City of Palm Bay Brevard County | City of Palm Bay |  |  |  | 0 | 1 | 0.6365 | 0.09046 | 285.0571 |  | -1 | -1 | -1 | -1 | 0 |  |  | Central IRL A | -1 |  |  | 681 | PB-04 | Basin 7 Stormwater Improvements Phase II | City of Palm Bay |  | 73.7639 | 0.23119
250000 | 2000000 | 2000000 | Central IRL | A | IR12-21 | 62-304.520 (7), F.A.C. | 0.56 | 0.48 | City of Palm Bay | 0.1848 | 3728.9106 | 8.3262 | 1.1833 | 1.5387 | 0.21869 | 689.1205 | 1210 | Fixed Single Family Units | 1210 | City of Palm Bay Brevard County | City of Palm Bay |  |  |  | 0 | 1 | 1.5387 | 0.21869 | 689.1205 |  | -1 | -1 | -1 | -1 | 0 |  |  | Central IRL A | -1 |  |  | 681 | PB-04 | Basin 7 Stormwater Improvements Phase II | City of Palm Bay |  | 110.4673 | 0.5589
250000 | 2000000 | 2000000 | Central IRL | A | IR12-21 | 62-304.520 (7), F.A.C. | 0.56 | 0.48 | City of Palm Bay | 0.032869 | 3728.9106 | 8.3262 | 1.1833 | 0.27367 | 0.038895 | 122.5664 | 1210 | Fixed Single Family Units | 1210 | City of Palm Bay Brevard County | City of Palm Bay |  |  |  | 0 | 1 | 0.27367 | 0.038895 | 122.5664 |  | -1 | -1 | -1 | -1 | 0 |  |  | Central IRL A | -1 |  |  | 681 | PB-04 | Basin 7 Stormwater Improvements Phase II | City of Palm Bay |  | 58.4638 | 0.099405
250000 | 2000000 | 2000000 | Central IRL | A | IR12-21 | 62-304.520 (7), F.A.C. | 0.56 | 0.48 | Natural Lands | 0.28335 | 2817.6989 | 5.5603 | 0.75165 | 1.5755 | 0.21298 | 798.3931 | 3100 | Herbaceous Dry Prairie | 3100 | City of Palm Bay Brevard County | City of Palm Bay |  |  | Natural Lands | 0 | 1 | 1.5755 | 0.21298 | 798.3931 |  | -1 | -1 | -1 | -1 | 0 |  |  | Central IRL A | -1 |  |  | 681 | PB-04 | Basin 7 Stormwater Improvements Phase II | City of Palm Bay |  | 145.9143 | 0.64752
250000 | 2000000 | 2000000 | Central IRL | A | IR12-21 | 62-304.520 (7), F.A.C. | 0.56 | 0.48 | City of Palm Bay | 0.33441 | 2817.6989 | 5.5603 | 0.75165 | 1.8595 | 0.25136 | 942.2783 | 7400 | Disturbed land | 7400 | City of Palm Bay Brevard County | City of Palm Bay |  |  |  | 0 | 1 | 1.8595 | 0.25136 | 942.2783 |  | -1 | -1 | -1 | -1 | 0 |  |  | Central IRL A | -1 |  |  | 681 | PB-04 | Basin 7 Stormwater Improvements Phase II | City of Palm Bay |  | 154.1803 | 0.76422
250000 | 2000000 | 2000000 | Central IRL | A | IR12-21 | 62-304.520 (7), F.A.C. | 0.56 | 0.48 | City of Palm Bay | 0.31158 | 3811.5496 | 11.8474 | 1.5817 | 3.6914 | 0.49281 | 1187.5936 | 1420 | Wholesale Sales and Services <Excluding warehouses associated with industrial use> | 1420 | City of Palm Bay Brevard County | City of Palm Bay |  |  |  | 0 | 1 | 3.6914 | 0.49281 | 1187.5936 |  | -1 | -1 | -1 | -1 | 0 |  |  | Central IRL A | -1 |  |  | 681 | PB-04 | Basin 7 Stormwater Improvements Phase II | City of Palm Bay |  | 148.591 | 0.96317
250000 | 2000000 | 2000000 | Central IRL | A | IR12-21 | 62-304.520 (7), F.A.C. | 0.56 | 0.48 | City of Palm Bay | 0.12088 | 3811.5496 | 11.8474 | 1.5817 | 1.4321 | 0.19119 | 460.7371 | 1410 | Retail Sales and Services | 1410 | City of Palm Bay Brevard County | City of Palm Bay |  |  |  | 0 | 1 | 1.4321 | 0.19119 | 460.7371 |  | -1 | -1 | -1 | -1 | 0 |  |  | Central IRL A | -1 |  |  | 681 | PB-04 | Basin 7 Stormwater Improvements Phase II | City of Palm Bay |  | 116.0825 | 0.37367
250000 | 2000000 | 2000000 | Central IRL | A | IR12-21 | 62-304.520 (7), F.A.C. | 0.56 | 0.48 | City of Palm Bay | 0.15928 | 3811.5496 | 11.8474 | 1.5817 | 1.8871 | 0.25193 | 607.1083 | 1410 | Retail Sales and Services | 1410 | City of Palm Bay Brevard County | City of Palm Bay |  |  |  | 0 | 1 | 1.8871 | 0.25193 | 607.1083 |  | -1 | -1 | -1 | -1 | 0 |  |  | Central IRL A | -1 |  |  | 681 | PB-04 | Basin 7 Stormwater Improvements Phase II | City of Palm Bay |  | 122.3522 | 0.49238
250000 | 2000000 | 2000000 | Central IRL | A | IR12-21 | 62-304.520 (7), F.A.C. | 0.56 | 0.48 | City of Palm Bay | 0.012827 | 3811.5496 | 11.8474 | 1.5817 | 0.15197 | 0.020288 | 48.8908 | 1210 | Fixed Single Family Units | 1210 | City of Palm Bay Brevard County | City of Palm Bay |  |  |  | 0 | 1 | 0.15197 | 0.020288 | 48.8908 |  | -1 | -1 | -1 | -1 | 0 |  |  | Central IRL A | -1 |  |  | 681 | PB-04 | Basin 7 Stormwater Improvements Phase II | City of Palm Bay |  | 57.1911 | 0.039652
250000 | 2000000 | 2000000 | Central IRL | A | IR12-21 | 62-304.520 (7), F.A.C. | 0.56 | 0.48 | City of Palm Bay | 0.013198 | 3811.5496 | 11.8474 | 1.5817 | 0.15637 | 0.020876 | 50.3062 | 1330 | Residential, High density; Multiple Dwelling Units, Low Rise <Two stories or less> | 1330 | City of Palm Bay Brevard County | City of Palm Bay |  |  |  | 0 | 1 | 0.15637 | 0.020876 | 50.3062 |  | -1 | -1 | -1 | -1 | 0 |  |  | Central IRL A | -1 |  |  | 681 | PB-04 | Basin 7 Stormwater Improvements Phase II | City of Palm Bay |  | 51.2839 | 0.0408
250000 | 2000000 | 2000000 | Central IRL | A | IR12-21 | 62-304.520 (7), F.A.C. | 0.56 | 0.48 | City of Palm Bay | 0.078445 | 2949.7792 | 5.8437 | 0.79728 | 0.45841 | 0.062542 | 231.3954 | 1550 | Other Light Industrial | 1550 | City of Palm Bay Brevard County | City of Palm Bay |  |  |  | 0 | 1 | 0.45841 | 0.062542 | 231.3954 |  | -1 | -1 | -1 | -1 | 0 |  |  | Central IRL A | -1 |  |  | 681 | PB-04 | Basin 7 Stormwater Improvements Phase II | City of Palm Bay |  | 112.7012 | 0.18767
250000 | 2000000 | 2000000 | Central IRL | A | IR12-21 | 62-304.520 (7), F.A.C. | 0.56 | 0.48 | City of Palm Bay | 0.53932 | 2949.7792 | 5.8437 | 0.79728 | 3.1516 | 0.42999 | 1590.8704 | 7400 | Disturbed land | 7400 | City of Palm Bay Brevard County | City of Palm Bay |  |  |  | 0 | 1 | 3.1516 | 0.42999 | 1590.8704 |  | -1 | -1 | -1 | -1 | 0 |  |  | Central IRL A | -1 |  |  | 681 | PB-04 | Basin 7 Stormwater Improvements Phase II | City of Palm Bay |  | 187.3048 | 1.2902
250000 | 2000000 | 2000000 | Central IRL | A | IR12-21 | 62-304.520 (7), F.A.C. | 0.56 | 0.48 | City of Palm Bay | 0.063929 | 2150.9442 | 3.909 | 0.55634 | 0.2499 | 0.035567 | 137.5082 | 1200 | Residential, Medium Density-Two-five dwellingunits per acre | 1200 | City of Palm Bay Brevard County | City of Palm Bay |  |  |  | 0 | 1 | 0.2499 | 0.035567 | 137.5082 |  | -1 | -1 | -1 | -1 | 0 |  |  | Central IRL A | -1 |  |  | 681 | PB-04 | Basin 7 Stormwater Improvements Phase II | City of Palm Bay |  | 110.6198 | 0.11152
250000 | 2000000 | 2000000 | Central IRL | A | IR12-21 | 62-304.520 (7), F.A.C. | 0.56 | 0.48 | Natural Lands | 0.24899 | 2150.9442 | 3.909 | 0.55634 | 0.9733 | 0.13853 | 535.5697 | 3100 | Herbaceous Dry Prairie | 3100 | City of Palm Bay Brevard County | City of Palm Bay |  |  | Natural Lands | 0 | 1 | 0.9733 | 0.13853 | 535.5697 |  | -1 | -1 | -1 | -1 | 0 |  |  | Central IRL A | -1 |  |  | 681 | PB-04 | Basin 7 Stormwater Improvements Phase II | City of Palm Bay |  | 233.9137 | 0.43436
250000 | 2000000 | 2000000 | Central IRL | A | IR12-21 | 62-304.520 (7), F.A.C. | 0.56 | 0.48 | Natural Lands | 0.18427 | 2150.9442 | 3.909 | 0.55634 | 0.72031 | 0.10252 | 396.3582 | 5300 | Reservoirs | 5300 | City of Palm Bay Brevard County | City of Palm Bay |  |  | Natural Lands | 0 | 1 | 0.72031 | 0.10252 | 396.3582 |  | -1 | -1 | -1 | -1 | 0 |  |  | Central IRL A | -1 |  |  | 681 | PB-04 | Basin 7 Stormwater Improvements Phase II | City of Palm Bay |  | 143.6618 | 0.32146
250000 | 2000000 | 2000000 | Central IRL | A | IR12-21 | 62-304.520 (7), F.A.C. | 0.56 | 0.48 | City of Palm Bay | 0.021355 | 2150.9442 | 3.909 | 0.55634 | 0.083477 | 0.011881 | 45.9344 | 1210 | Fixed Single Family Units | 1210 | City of Palm Bay Brevard County | City of Palm Bay |  |  |  | 0 | 1 | 0.083477 | 0.011881 | 45.9344 |  | -1 | -1 | -1 | -1 | 0 |  |  | Central IRL A | -1 |  |  | 681 | PB-04 | Basin 7 Stormwater Improvements Phase II | City of Palm Bay |  | 39.3084 | 0.037254
250000 | 2000000 | 2000000 | Central IRL | A | IR12-21 | 62-304.520 (7), F.A.C. | 0.56 | 0.48 | City of Palm Bay | 0.039262 | 2150.9442 | 3.909 | 0.55634 | 0.15347 | 0.021843 | 84.4498 | 1210 | Fixed Single Family Units | 1210 | City of Palm Bay Brevard County | City of Palm Bay |  |  |  | 0 | 1 | 0.15347 | 0.021843 | 84.4498 |  | -1 | -1 | -1 | -1 | 0 |  |  | Central IRL A | -1 |  |  | 681 | PB-04 | Basin 7 Stormwater Improvements Phase II | City of Palm Bay |  | 56.9891 | 0.068491
250000 | 2000000 | 2000000 | Central IRL | A | IR12-21 | 62-304.520 (7), F.A.C. | 0.56 | 0.48 | City of Palm Bay | 0.059952 | 2150.9442 | 3.909 | 0.55634 | 0.23435 | 0.033354 | 128.9545 | 1210 | Fixed Single Family Units | 1210 | City of Palm Bay Brevard County | City of Palm Bay |  |  |  | 0 | 1 | 0.23435 | 0.033354 | 128.9545 |  | -1 | -1 | -1 | -1 | 0 |  |  | Central IRL A | -1 |  |  | 681 | PB-04 | Basin 7 Stormwater Improvements Phase II | City of Palm Bay |  | 66.8884 | 0.10459
250000 | 2000000 | 2000000 | Central IRL | A | IR12-21 | 62-304.520 (7), F.A.C. | 0.56 | 0.48 | City of Palm Bay | 0.46076 | 3815.5385 | 11.5197 | 1.5375 | 5.3078 | 0.70842 | 1758.0293 | 1400 | Commercial and Services | 1400 | City of Palm Bay Brevard County | City of Palm Bay |  |  |  | 0 | 1 | 5.3078 | 0.70842 | 1758.0293 |  | -1 | -1 | -1 | -1 | 0 |  |  | Central IRL A | -1 |  |  | 681 | PB-04 | Basin 7 Stormwater Improvements Phase II | City of Palm Bay |  | 174.5916 | 1.4258
250000 | 2000000 | 2000000 | Central IRL | A | IR12-21 | 62-304.520 (7), F.A.C. | 0.56 | 0.48 | City of Palm Bay | 0.064355 | 3815.5385 | 11.5197 | 1.5375 | 0.74135 | 0.098948 | 245.5496 | 1210 | Fixed Single Family Units | 1210 | City of Palm Bay Brevard County | City of Palm Bay |  |  |  | 0 | 1 | 0.74135 | 0.098948 | 245.5496 |  | -1 | -1 | -1 | -1 | 0 |  |  | Central IRL A | -1 |  |  | 681 | PB-04 | Basin 7 Stormwater Improvements Phase II | City of Palm Bay |  | 74.0003 | 0.19915
250000 | 2000000 | 2000000 | Central IRL | A | IR12-21 | 62-304.520 (7), F.A.C. | 0.56 | 0.48 | City of Palm Bay | 0.051123 | 3815.5385 | 11.5197 | 1.5375 | 0.58892 | 0.078602 | 195.0599 | 1410 | Retail Sales and Services | 1410 | City of Palm Bay Brevard County | City of Palm Bay |  |  |  | 0 | 1 | 0.58892 | 0.078602 | 195.0599 |  | -1 | -1 | -1 | -1 | 0 |  |  | Central IRL A | -1 |  |  | 681 | PB-04 | Basin 7 Stormwater Improvements Phase II | City of Palm Bay |  | 63.3386 | 0.1582
250000 | 2000000 | 2000000 | Central IRL | A | IR12-21 | 62-304.520 (7), F.A.C. | 0.56 | 0.48 | City of Palm Bay | 0.031952 | 3815.5385 | 11.5197 | 1.5375 | 0.36808 | 0.049128 | 121.9156 | 1420 | Wholesale Sales and Services <Excluding warehouses associated with industrial use> | 1420 | City of Palm Bay Brevard County | City of Palm Bay |  |  |  | 0 | 1 | 0.36808 | 0.049128 | 121.9156 |  | -1 | -1 | -1 | -1 | 0 |  |  | Central IRL A | -1 |  |  | 681 | PB-04 | Basin 7 Stormwater Improvements Phase II | City of Palm Bay |  | 85.213 | 0.098877
250000 | 2000000 | 2000000 | Central IRL | A | IR12-21 | 62-304.520 (7), F.A.C. | 0.56 | 0.48 | City of Palm Bay | 0.0095781 | 3815.5385 | 11.5197 | 1.5375 | 0.11034 | 0.014727 | 36.5458 | 1420 | Wholesale Sales and Services <Excluding warehouses associated with industrial use> | 1420 | City of Palm Bay Brevard County | City of Palm Bay |  |  |  | 0 | 1 | 0.11034 | 0.014727 | 36.5458 |  | -1 | -1 | -1 | -1 | 0 |  |  | Central IRL A | -1 |  |  | 681 | PB-04 | Basin 7 Stormwater Improvements Phase II | City of Palm Bay |  | 28.6254 | 0.02964
250000 | 2000000 | 2000000 | Central IRL | A | IR12-21 | 62-304.520 (7), F.A.C. | 0.56 | 0.48 | City of Palm Bay | 0.00026034 | 3750.1723 | 9.7121 | 1.4408 | 0.0025284 | 0.00037509 | 0.97632 | 1210 | Fixed Single Family Units | 1210 | City of Palm Bay Brevard County | City of Palm Bay |  |  |  | 0 | 1 | 0.0025284 | 0.00037509 | 138.0891 |  | -1 | -1 | -1 | -1 | 0 |  |  | Central IRL A | -1 |  |  | 681 | PB-04 | Basin 7 Stormwater Improvements Phase II | City of Palm Bay |  | 26.0488 | 0.11199
250000 | 2000000 | 2000000 | Central IRL | A | IR12-21 | 62-304.520 (7), F.A.C. | 0.56 | 0.48 | Natural Lands | 0.61776 | 2790.4347 | 5.4598 | 0.74409 | 3.3729 | 0.45967 | 1723.8286 | 4340 | Hardwood Conifer Mixed | 4340 | City of Palm Bay Brevard County | City of Palm Bay |  |  | Natural Lands | 0 | 1 | 3.3729 | 0.45967 | 1723.8286 |  | -1 | -1 | -1 | -1 | 0 |  |  | Central IRL A | -1 |  |  | 681 | PB-04 | Basin 7 Stormwater Improvements Phase II | City of Palm Bay |  | 200 | 1.3981
250000 | 2000000 | 2000000 | Central IRL | A | IR12-21 | 62-304.520 (7), F.A.C. | 0.56 | 0.48 | City of Palm Bay | 0.14996 | 3749.9222 | 9.755 | 1.4625 | 1.4628 | 0.21931 | 562.3271 | 1200 | Residential, Medium Density-Two-five dwellingunits per acre | 1200 | City of Palm Bay Brevard County | City of Palm Bay |  |  |  | 0 | 1 | 1.4628 | 0.21931 | 562.3271 |  | -1 | -1 | -1 | -1 | 0 |  |  | Central IRL A | -1 |  |  | 681 | PB-04 | Basin 7 Stormwater Improvements Phase II | City of Palm Bay |  | 162.3127 | 0.45606
250000 | 2000000 | 2000000 | Central IRL | A | IR12-21 | 62-304.520 (7), F.A.C. | 0.56 | 0.48 | City of Palm Bay | 0.016821 | 3749.9222 | 9.755 | 1.4625 | 0.16409 | 0.0246 | 63.0764 | 1330 | Residential, High density; Multiple Dwelling Units, Low Rise <Two stories or less> | 1330 | City of Palm Bay Brevard County | City of Palm Bay |  |  |  | 0 | 1 | 0.16409 | 0.0246 | 63.0764 |  | -1 | -1 | -1 | -1 | 0 |  |  | Central IRL A | -1 |  |  | 681 | PB-04 | Basin 7 Stormwater Improvements Phase II | City of Palm Bay |  | 69.2553 | 0.051157
250000 | 2000000 | 2000000 | Central IRL | A | IR12-21 | 62-304.520 (7), F.A.C. | 0.56 | 0.48 | City of Palm Bay | 0.14582 | 3749.9222 | 9.755 | 1.4625 | 1.4224 | 0.21325 | 546.7967 | 1210 | Fixed Single Family Units | 1210 | City of Palm Bay Brevard County | City of Palm Bay |  |  |  | 0 | 1 | 1.4224 | 0.21325 | 546.7967 |  | -1 | -1 | -1 | -1 | 0 |  |  | Central IRL A | -1 |  |  | 681 | PB-04 | Basin 7 Stormwater Improvements Phase II | City of Palm Bay |  | 101.1703 | 0.44347
250000 | 2000000 | 2000000 | Central IRL | A | IR12-21 | 62-304.520 (7), F.A.C. | 0.56 | 0.48 | City of Palm Bay | 0.1442 | 3749.9222 | 9.755 | 1.4625 | 1.4066 | 0.21089 | 540.7256 | 1210 | Fixed Single Family Units | 1210 | City of Palm Bay Brevard County | City of Palm Bay |  |  |  | 0 | 1 | 1.4066 | 0.21089 | 540.7256 |  | -1 | -1 | -1 | -1 | 0 |  |  | Central IRL A | -1 |  |  | 681 | PB-04 | Basin 7 Stormwater Improvements Phase II | City of Palm Bay |  | 100.4525 | 0.43854
250000 | 2000000 | 2000000 | Central IRL | A | IR12-21 | 62-304.520 (7), F.A.C. | 0.56 | 0.48 | City of Palm Bay | 0.16097 | 3749.9222 | 9.755 | 1.4625 | 1.5703 | 0.23542 | 603.6391 | 1210 | Fixed Single Family Units | 1210 | City of Palm Bay Brevard County | City of Palm Bay |  |  |  | 0 | 1 | 1.5703 | 0.23542 | 603.6391 |  | -1 | -1 | -1 | -1 | 0 |  |  | Central IRL A | -1 |  |  | 681 | PB-04 | Basin 7 Stormwater Improvements Phase II | City of Palm Bay |  | 108.6977 | 0.48957
250000 | 2000000 | 2000000 | Central IRL | A | IR12-21 | 62-304.520 (7), F.A.C. | 0.56 | 0.48 | City of Palm Bay | 0.00083622 | 3740.598 | 9.6874 | 1.437 | 0.0081008 | 0.0012017 | 3.1279 | 1200 | Residential, Medium Density-Two-five dwellingunits per acre | 1200 | City of Palm Bay Brevard County | City of Palm Bay |  |  |  | 0 | 1 | 0.0081008 | 0.0012017 | 1411.3468 |  | -1 | -1 | -1 | -1 | 0 |  |  | Central IRL A | -1 |  |  | 681 | PB-04 | Basin 7 Stormwater Improvements Phase II | City of Palm Bay |  | 46.1097 | 1.1446
250000 | 2000000 | 2000000 | Central IRL | A | IR12-21 | 62-304.520 (7), F.A.C. | 0.56 | 0.48 | City of Palm Bay | 0.11405 | 3734.0834 | 9.6729 | 1.435 | 1.1032 | 0.16366 | 425.8711 | 1210 | Fixed Single Family Units | 1210 | City of Palm Bay Brevard County | City of Palm Bay |  |  |  | 0 | 1 | 1.1032 | 0.16366 | 425.8711 |  | -1 | -1 | -1 | -1 | 0 |  |  | Central IRL A | -1 |  |  | 681 | PB-04 | Basin 7 Stormwater Improvements Phase II | City of Palm Bay |  | 86.6049 | 0.34539
250000 | 2000000 | 2000000 | Central IRL | A | IR12-21 | 62-304.520 (7), F.A.C. | 0.56 | 0.48 | City of Palm Bay | 0.11872 | 3734.0834 | 9.6729 | 1.435 | 1.1483 | 0.17036 | 443.3022 | 1210 | Fixed Single Family Units | 1210 | City of Palm Bay Brevard County | City of Palm Bay |  |  |  | 0 | 1 | 1.1483 | 0.17036 | 443.3022 |  | -1 | -1 | -1 | -1 | 0 |  |  | Central IRL A | -1 |  |  | 681 | PB-04 | Basin 7 Stormwater Improvements Phase II | City of Palm Bay |  | 88.7687 | 0.35953
250000 | 2000000 | 2000000 | Central IRL | A | IR12-21 | 62-304.520 (7), F.A.C. | 0.56 | 0.48 | City of Palm Bay | 0.19626 | 3734.0834 | 9.6729 | 1.435 | 1.8984 | 0.28163 | 732.8365 | 1210 | Fixed Single Family Units | 1210 | City of Palm Bay Brevard County | City of Palm Bay |  |  |  | 0 | 1 | 1.8984 | 0.28163 | 732.8365 |  | -1 | -1 | -1 | -1 | 0 |  |  | Central IRL A | -1 |  |  | 681 | PB-04 | Basin 7 Stormwater Improvements Phase II | City of Palm Bay |  | 113.3427 | 0.59435
250000 | 2000000 | 2000000 | Central IRL | A | IR12-21 | 62-304.520 (7), F.A.C. | 0.56 | 0.48 | City of Palm Bay | 0.18874 | 3734.0834 | 9.6729 | 1.435 | 1.8257 | 0.27085 | 704.7705 | 1210 | Fixed Single Family Units | 1210 | City of Palm Bay Brevard County | City of Palm Bay |  |  |  | 0 | 1 | 1.8257 | 0.27085 | 704.7705 |  | -1 | -1 | -1 | -1 | 0 |  |  | Central IRL A | -1 |  |  | 681 | PB-04 | Basin 7 Stormwater Improvements Phase II | City of Palm Bay |  | 111.2943 | 0.57159
250000 | 2000000 | 2000000 | Central IRL | A | IR12-21 | 62-304.520 (7), F.A.C. | 0.56 | 0.48 | City of Palm Bay | 0.22328 | 3730.3971 | 9.3143 | 1.3682 | 2.0797 | 0.30548 | 832.9088 | 1210 | Fixed Single Family Units | 1210 | City of Palm Bay Brevard County | City of Palm Bay |  |  |  | 0 | 1 | 2.0797 | 0.30548 | 832.9088 |  | -1 | -1 | -1 | -1 | 0 |  |  | Central IRL A | -1 |  |  | 681 | PB-04 | Basin 7 Stormwater Improvements Phase II | City of Palm Bay |  | 123.923 | 0.67551
250000 | 2000000 | 2000000 | Central IRL | A | IR12-21 | 62-304.520 (7), F.A.C. | 0.56 | 0.48 | City of Palm Bay | 0.25372 | 3730.3971 | 9.3143 | 1.3682 | 2.3632 | 0.34714 | 946.4804 | 1210 | Fixed Single Family Units | 1210 | City of Palm Bay Brevard County | City of Palm Bay |  |  |  | 0 | 1 | 2.3632 | 0.34714 | 946.4804 |  | -1 | -1 | -1 | -1 | 0 |  |  | Central IRL A | -1 |  |  | 681 | PB-04 | Basin 7 Stormwater Improvements Phase II | City of Palm Bay |  | 130.48 | 0.76762
250000 | 2000000 | 2000000 | Central IRL | A | IR12-21 | 62-304.520 (7), F.A.C. | 0.56 | 0.48 | City of Palm Bay | 0.015733 | 3730.3971 | 9.3143 | 1.3682 | 0.14654 | 0.021526 | 58.6906 | 1210 | Fixed Single Family Units | 1210 | City of Palm Bay Brevard County | City of Palm Bay |  |  |  | 0 | 1 | 0.14654 | 0.021526 | 58.6906 |  | -1 | -1 | -1 | -1 | 0 |  |  | Central IRL A | -1 |  |  | 681 | PB-04 | Basin 7 Stormwater Improvements Phase II | City of Palm Bay |  | 38.4535 | 0.0476
250000 | 2000000 | 2000000 | Central IRL | A | IR12-21 | 62-304.520 (7), F.A.C. | 0.56 | 0.48 | City of Palm Bay | 0.044368 | 3730.3971 | 9.3143 | 1.3682 | 0.41326 | 0.060704 | 165.5114 | 1210 | Fixed Single Family Units | 1210 | City of Palm Bay Brevard County | City of Palm Bay |  |  |  | 0 | 1 | 0.41326 | 0.060704 | 165.5114 |  | -1 | -1 | -1 | -1 | 0 |  |  | Central IRL A | -1 |  |  | 681 | PB-04 | Basin 7 Stormwater Improvements Phase II | City of Palm Bay |  | 59.0436 | 0.13423
250000 | 2000000 | 2000000 | Central IRL | A | IR12-21 | 62-304.520 (7), F.A.C. | 0.56 | 0.48 | City of Palm Bay | 0.0080772 | 3740.1689 | 9.7764 | 1.4418 | 0.078967 | 0.011645 | 30.2102 | 1200 | Residential, Medium Density-Two-five dwellingunits per acre | 1200 | City of Palm Bay Brevard County | City of Palm Bay |  |  |  | 0 | 1 | 0.078967 | 0.011645 | 30.2102 |  | -1 | -1 | -1 | -1 | 0 |  |  | Central IRL A | -1 |  |  | 681 | PB-04 | Basin 7 Stormwater Improvements Phase II | City of Palm Bay |  | 67.6998 | 0.024501
250000 | 2000000 | 2000000 | Central IRL | A | IR12-21 | 62-304.520 (7), F.A.C. | 0.56 | 0.48 | City of Palm Bay | 0.015114 | 3740.1689 | 9.7764 | 1.4418 | 0.14776 | 0.02179 | 56.5281 | 1400 | Commercial and Services | 1400 | City of Palm Bay Brevard County | City of Palm Bay |  |  |  | 0 | 1 | 0.14776 | 0.02179 | 56.5281 |  | -1 | -1 | -1 | -1 | 0 |  |  | Central IRL A | -1 |  |  | 681 | PB-04 | Basin 7 Stormwater Improvements Phase II | City of Palm Bay |  | 69.4353 | 0.045846
250000 | 2000000 | 2000000 | Central IRL | A | IR12-21 | 62-304.520 (7), F.A.C. | 0.56 | 0.48 | City of Palm Bay | 0.47126 | 3740.1689 | 9.7764 | 1.4418 | 4.6072 | 0.67944 | 1762.591 | 1210 | Fixed Single Family Units | 1210 | City of Palm Bay Brevard County | City of Palm Bay |  |  |  | 0 | 1 | 4.6072 | 0.67944 | 1762.591 |  | -1 | -1 | -1 | -1 | 0 |  |  | Central IRL A | -1 |  |  | 681 | PB-04 | Basin 7 Stormwater Improvements Phase II | City of Palm Bay |  | 175.1864 | 1.4295
250000 | 2000000 | 2000000 | Central IRL | A | IR12-21 | 62-304.520 (7), F.A.C. | 0.56 | 0.48 | City of Palm Bay | 0.0064095 | 3740.1689 | 9.7764 | 1.4418 | 0.062662 | 0.009241 | 23.9726 | 1410 | Retail Sales and Services | 1410 | City of Palm Bay Brevard County | City of Palm Bay |  |  |  | 0 | 1 | 0.062662 | 0.009241 | 23.9726 |  | -1 | -1 | -1 | -1 | 0 |  |  | Central IRL A | -1 |  |  | 681 | PB-04 | Basin 7 Stormwater Improvements Phase II | City of Palm Bay |  | 24.8766 | 0.019442
250000 | 2000000 | 2000000 | Central IRL | A | IR12-21 | 62-304.520 (7), F.A.C. | 0.56 | 0.48 | City of Palm Bay | 0.0055525 | 3740.1689 | 9.7764 | 1.4418 | 0.054284 | 0.0080054 | 20.7673 | 1410 | Retail Sales and Services | 1410 | City of Palm Bay Brevard County | City of Palm Bay |  |  |  | 0 | 1 | 0.054284 | 0.0080054 | 20.7673 |  | -1 | -1 | -1 | -1 | 0 |  |  | Central IRL A | -1 |  |  | 681 | PB-04 | Basin 7 Stormwater Improvements Phase II | City of Palm Bay |  | 20.8286 | 0.016843
250000 | 2000000 | 2000000 | Central IRL | A | IR12-21 | 62-304.520 (7), F.A.C. | 0.56 | 0.48 | City of Palm Bay | 0.11135 | 3740.1689 | 9.7764 | 1.4418 | 1.0886 | 0.16054 | 416.4705 | 1210 | Fixed Single Family Units | 1210 | City of Palm Bay Brevard County | City of Palm Bay |  |  |  | 0 | 1 | 1.0886 | 0.16054 | 416.4705 |  | -1 | -1 | -1 | -1 | 0 |  |  | Central IRL A | -1 |  |  | 681 | PB-04 | Basin 7 Stormwater Improvements Phase II | City of Palm Bay |  | 113.7365 | 0.33777
250000 | 2000000 | 2000000 | Central IRL | A | IR12-21 | 62-304.520 (7), F.A.C. | 0.56 | 0.48 | City of Palm Bay | 0.010146 | 3834.4986 | 11.7017 | 1.5467 | 0.11872 | 0.015692 | 38.9031 | 1550 | Other Light Industrial | 1550 | City of Palm Bay Brevard County | City of Palm Bay |  |  |  | 0 | 1 | 0.11872 | 0.015692 | 38.9036 |  | -1 | -1 | -1 | -1 | 0 |  |  | Central IRL A | -1 |  |  | 681 | PB-04 | Basin 7 Stormwater Improvements Phase II | City of Palm Bay |  | 101.6445 | 0.031552
250000 | 2000000 | 2000000 | Central IRL | A | IR12-21 | 62-304.520 (7), F.A.C. | 0.56 | 0.48 | Natural Lands | 0.61776 | 2759.5446 | 5.3995 | 0.73577 | 3.3356 | 0.45453 | 1704.7458 | 4340 | Hardwood Conifer Mixed | 4340 | City of Palm Bay Brevard County | City of Palm Bay |  |  | Natural Lands | 0 | 1 | 3.3356 | 0.45453 | 1704.7458 |  | -1 | -1 | -1 | -1 | 0 |  |  | Central IRL A | -1 |  |  | 681 | PB-04 | Basin 7 Stormwater Improvements Phase II | City of Palm Bay |  | 200 | 1.3826
250000 | 2000000 | 2000000 | Central IRL | A | IR12-21 | 62-304.520 (7), F.A.C. | 0.56 | 0.48 | City of Palm Bay | 0.16255 | 3536.517 | 8.6777 | 1.2713 | 1.4106 | 0.20665 | 574.8679 | 1200 | Residential, Medium Density-Two-five dwellingunits per acre | 1200 | City of Palm Bay Brevard County | City of Palm Bay |  |  |  | 0 | 1 | 1.4106 | 0.20665 | 574.8679 |  | -1 | -1 | -1 | -1 | 0 |  |  | Central IRL A | -1 |  |  | 681 | PB-04 | Basin 7 Stormwater Improvements Phase II | City of Palm Bay |  | 179.131 | 0.46624
250000 | 2000000 | 2000000 | Central IRL | A | IR12-21 | 62-304.520 (7), F.A.C. | 0.56 | 0.48 | Agricultural Producers | 0.046844 | 3536.517 | 8.6777 | 1.2713 | 0.40649 | 0.059552 | 165.6629 | 2130 | Woodland Pasture | 2130 | City of Palm Bay Brevard County | City of Palm Bay | Agricultural Producers |  |  | 0 | 1 | 0.40649 | 0.059552 | 165.6629 |  | -1 | -1 | -1 | -1 | 0 |  |  | Central IRL A | -1 |  |  | 681 | PB-04 | Basin 7 Stormwater Improvements Phase II | City of Palm Bay |  | 58.2816 | 0.13436
250000 | 2000000 | 2000000 | Central IRL | A | IR12-21 | 62-304.520 (7), F.A.C. | 0.56 | 0.48 | Natural Lands | 0.082515 | 3536.517 | 8.6777 | 1.2713 | 0.71604 | 0.1049 | 291.8141 | 3100 | Herbaceous Dry Prairie | 3100 | City of Palm Bay Brevard County | City of Palm Bay |  |  | Natural Lands | 0 | 1 | 0.71604 | 0.1049 | 291.8141 |  | -1 | -1 | -1 | -1 | 0 |  |  | Central IRL A | -1 |  |  | 681 | PB-04 | Basin 7 Stormwater Improvements Phase II | City of Palm Bay |  | 87.2411 | 0.23667
250000 | 2000000 | 2000000 | Central IRL | A | IR12-21 | 62-304.520 (7), F.A.C. | 0.56 | 0.48 | City of Palm Bay | 0.11053 | 3536.517 | 8.6777 | 1.2713 | 0.95914 | 0.14052 | 390.8896 | 1210 | Fixed Single Family Units | 1210 | City of Palm Bay Brevard County | City of Palm Bay |  |  |  | 0 | 1 | 0.95914 | 0.14052 | 390.8896 |  | -1 | -1 | -1 | -1 | 0 |  |  | Central IRL A | -1 |  |  | 681 | PB-04 | Basin 7 Stormwater Improvements Phase II | City of Palm Bay |  | 90.0015 | 0.31702
250000 | 2000000 | 2000000 | Central IRL | A | IR12-21 | 62-304.520 (7), F.A.C. | 0.56 | 0.48 | City of Palm Bay | 0.14849 | 3536.517 | 8.6777 | 1.2713 | 1.2885 | 0.18877 | 525.1257 | 1210 | Fixed Single Family Units | 1210 | City of Palm Bay Brevard County | City of Palm Bay |  |  |  | 0 | 1 | 1.2885 | 0.18877 | 525.1257 |  | -1 | -1 | -1 | -1 | 0 |  |  | Central IRL A | -1 |  |  | 681 | PB-04 | Basin 7 Stormwater Improvements Phase II | City of Palm Bay |  | 100.1861 | 0.42589
250000 | 2000000 | 2000000 | Central IRL | A | IR12-21 | 62-304.520 (7), F.A.C. | 0.56 | 0.48 | City of Palm Bay | 0.037926 | 3536.517 | 8.6777 | 1.2713 | 0.32911 | 0.048215 | 134.125 | 1210 | Fixed Single Family Units | 1210 | City of Palm Bay Brevard County | City of Palm Bay |  |  |  | 0 | 1 | 0.32911 | 0.048215 | 134.125 |  | -1 | -1 | -1 | -1 | 0 |  |  | Central IRL A | -1 |  |  | 681 | PB-04 | Basin 7 Stormwater Improvements Phase II | City of Palm Bay |  | 55.4613 | 0.10878
250000 | 2000000 | 2000000 | Central IRL | A | IR12-21 | 62-304.520 (7), F.A.C. | 0.56 | 0.48 | City of Palm Bay | 0.028911 | 3536.517 | 8.6777 | 1.2713 | 0.25089 | 0.036755 | 102.2459 | 1210 | Fixed Single Family Units | 1210 | City of Palm Bay Brevard County | City of Palm Bay |  |  |  | 0 | 1 | 0.25089 | 0.036755 | 102.2459 |  | -1 | -1 | -1 | -1 | 0 |  |  | Central IRL A | -1 |  |  | 681 | PB-04 | Basin 7 Stormwater Improvements Phase II | City of Palm Bay |  | 45.2612 | 0.082924
250000 | 2000000 | 2000000 | Central IRL | A | IR12-21 | 62-304.520 (7), F.A.C. | 0.56 | 0.48 | City of Palm Bay | 0.035434 | 3749.5259 | 9.7105 | 1.4405 | 0.34408 | 0.051044 | 132.8604 | 1200 | Residential, Medium Density-Two-five dwellingunits per acre | 1200 | City of Palm Bay Brevard County | City of Palm Bay |  |  |  | 0 | 1 | 0.34408 | 0.051044 | 132.8604 |  | -1 | -1 | -1 | -1 | 0 |  |  | Central IRL A | -1 |  |  | 681 | PB-04 | Basin 7 Stormwater Improvements Phase II | City of Palm Bay |  | 48.1709 | 0.10775
250000 | 2000000 | 2000000 | Central IRL | A | IR12-21 | 62-304.520 (7), F.A.C. | 0.56 | 0.48 | City of Palm Bay | 0.12344 | 3749.5259 | 9.7105 | 1.4405 | 1.1987 | 0.17782 | 462.8384 | 1210 | Fixed Single Family Units | 1210 | City of Palm Bay Brevard County | City of Palm Bay |  |  |  | 0 | 1 | 1.1987 | 0.17782 | 902.6029 |  | -1 | -1 | -1 | -1 | 0 |  |  | Central IRL A | -1 |  |  | 681 | PB-04 | Basin 7 Stormwater Improvements Phase II | City of Palm Bay |  | 90.7849 | 0.73204
250000 | 2000000 | 2000000 | Central IRL | A | IR12-21 | 62-304.520 (7), F.A.C. | 0.56 | 0.48 | City of Palm Bay | 0.067088 | 3749.5259 | 9.7105 | 1.4405 | 0.65146 | 0.096643 | 251.5496 | 1210 | Fixed Single Family Units | 1210 | City of Palm Bay Brevard County | City of Palm Bay |  |  |  | 0 | 1 | 0.65146 | 0.096643 | 550.4663 |  | -1 | -1 | -1 | -1 | 0 |  |  | Central IRL A | -1 |  |  | 681 | PB-04 | Basin 7 Stormwater Improvements Phase II | City of Palm Bay |  | 66.0695 | 0.44644
250000 | 2000000 | 2000000 | Central IRL | A | IR12-21 | 62-304.520 (7), F.A.C. | 0.56 | 0.48 | City of Palm Bay | 0.10904 | 3749.5259 | 9.7105 | 1.4405 | 1.0589 | 0.15708 | 408.8552 | 1210 | Fixed Single Family Units | 1210 | City of Palm Bay Brevard County | City of Palm Bay |  |  |  | 0 | 1 | 1.0589 | 0.15708 | 408.8552 |  | -1 | -1 | -1 | -1 | 0 |  |  | Central IRL A | -1 |  |  | 681 | PB-04 | Basin 7 Stormwater Improvements Phase II | City of Palm Bay |  | 91.7281 | 0.33159
250000 | 2000000 | 2000000 | Central IRL | A | IR12-21 | 62-304.520 (7), F.A.C. | 0.56 | 0.48 | City of Palm Bay | 0.023069 | 3749.5259 | 9.7105 | 1.4405 | 0.22401 | 0.033231 | 86.4969 | 1210 | Fixed Single Family Units | 1210 | City of Palm Bay Brevard County | City of Palm Bay |  |  |  | 0 | 1 | 0.22401 | 0.033231 | 93.8995 |  | -1 | -1 | -1 | -1 | 0 |  |  | Central IRL A | -1 |  |  | 681 | PB-04 | Basin 7 Stormwater Improvements Phase II | City of Palm Bay |  | 41.5333 | 0.076155
250000 | 2000000 | 2000000 | Central IRL | A | IR12-21 | 62-304.520 (7), F.A.C. | 0.56 | 0.48 | City of Palm Bay | 0.034103 | 3749.5259 | 9.7105 | 1.4405 | 0.33116 | 0.049126 | 127.8689 | 1210 | Fixed Single Family Units | 1210 | City of Palm Bay Brevard County | City of Palm Bay |  |  |  | 0 | 1 | 0.33116 | 0.049126 | 227.6358 |  | -1 | -1 | -1 | -1 | 0 |  |  | Central IRL A | -1 |  |  | 681 | PB-04 | Basin 7 Stormwater Improvements Phase II | City of Palm Bay |  | 53.5695 | 0.18462
250000 | 2000000 | 2000000 | Central IRL | A | IR12-21 | 62-304.520 (7), F.A.C. | 0.56 | 0.48 | City of Palm Bay | 0.026664 | 3219.988 | 8.265 | 1.1236 | 0.22038 | 0.02996 | 85.8578 | 1200 | Residential, Medium Density-Two-five dwellingunits per acre | 1200 | City of Palm Bay Brevard County | City of Palm Bay |  |  |  | 0 | 1 | 0.22038 | 0.02996 | 85.8578 |  | -1 | -1 | -1 | -1 | 0 |  |  | Central IRL A | -1 |  |  | 681 | PB-04 | Basin 7 Stormwater Improvements Phase II | City of Palm Bay |  | 87.0925 | 0.069633
250000 | 2000000 | 2000000 | Central IRL | A | IR12-21 | 62-304.520 (7), F.A.C. | 0.56 | 0.48 | City of Palm Bay | 0.16851 | 3219.988 | 8.265 | 1.1236 | 1.3928 | 0.18934 | 542.6123 | 1400 | Commercial and Services | 1400 | City of Palm Bay Brevard County | City of Palm Bay |  |  |  | 0 | 1 | 1.3928 | 0.18934 | 542.6123 |  | -1 | -1 | -1 | -1 | 0 |  |  | Central IRL A | -1 |  |  | 681 | PB-04 | Basin 7 Stormwater Improvements Phase II | City of Palm Bay |  | 139.8836 | 0.44007
250000 | 2000000 | 2000000 | Central IRL | A | IR12-21 | 62-304.520 (7), F.A.C. | 0.56 | 0.48 | Agricultural Producers | 0.03422 | 3219.988 | 8.265 | 1.1236 | 0.28283 | 0.038449 | 110.1869 | 2110 | Improved Pasture | 2110 | City of Palm Bay Brevard County | City of Palm Bay | Agricultural Producers |  |  | 0 | 1 | 0.28283 | 0.038449 | 110.1869 |  | -1 | -1 | -1 | -1 | 0 |  |  | Central IRL A | -1 |  |  | 681 | PB-04 | Basin 7 Stormwater Improvements Phase II | City of Palm Bay |  | 54.2004 | 0.089365
250000 | 2000000 | 2000000 | Central IRL | A | IR12-21 | 62-304.520 (7), F.A.C. | 0.56 | 0.48 | Natural Lands | 0.17065 | 3219.988 | 8.265 | 1.1236 | 1.4105 | 0.19175 | 549.5018 | 3100 | Herbaceous Dry Prairie | 3100 | City of Palm Bay Brevard County | City of Palm Bay |  |  | Natural Lands | 0 | 1 | 1.4105 | 0.19175 | 549.5018 |  | -1 | -1 | -1 | -1 | 0 |  |  | Central IRL A | -1 |  |  | 681 | PB-04 | Basin 7 Stormwater Improvements Phase II | City of Palm Bay |  | 114.8622 | 0.44566
250000 | 2000000 | 2000000 | Central IRL | A | IR12-21 | 62-304.520 (7), F.A.C. | 0.56 | 0.48 | Natural Lands | 0.036413 | 3219.988 | 8.265 | 1.1236 | 0.30096 | 0.040914 | 117.2497 | 5300 | Reservoirs | 5300 | City of Palm Bay Brevard County | City of Palm Bay |  |  | Natural Lands | 0 | 1 | 0.30096 | 0.040914 | 117.2497 |  | -1 | -1 | -1 | -1 | 0 |  |  | Central IRL A | -1 |  |  | 681 | PB-04 | Basin 7 Stormwater Improvements Phase II | City of Palm Bay |  | 56.1284 | 0.095093
250000 | 2000000 | 2000000 | Central IRL | A | IR12-21 | 62-304.520 (7), F.A.C. | 0.56 | 0.48 | City of Palm Bay | 0.074304 | 3219.988 | 8.265 | 1.1236 | 0.61412 | 0.083488 | 239.2571 | 1210 | Fixed Single Family Units | 1210 | City of Palm Bay Brevard County | City of Palm Bay |  |  |  | 0 | 1 | 0.61412 | 0.083488 | 239.2571 |  | -1 | -1 | -1 | -1 | 0 |  |  | Central IRL A | -1 |  |  | 681 | PB-04 | Basin 7 Stormwater Improvements Phase II | City of Palm Bay |  | 74.8755 | 0.19404
250000 | 2000000 | 2000000 | Central IRL | A | IR12-21 | 62-304.520 (7), F.A.C. | 0.56 | 0.48 | City of Palm Bay | 0.107 | 3219.988 | 8.265 | 1.1236 | 0.88432 | 0.12022 | 344.5254 | 1420 | Wholesale Sales and Services <Excluding warehouses associated with industrial use> | 1420 | City of Palm Bay Brevard County | City of Palm Bay |  |  |  | 0 | 1 | 0.88432 | 0.12022 | 344.5254 |  | -1 | -1 | -1 | -1 | 0 |  |  | Central IRL A | -1 |  |  | 681 | PB-04 | Basin 7 Stormwater Improvements Phase II | City of Palm Bay |  | 84.5984 | 0.27942
250000 | 2000000 | 2000000 | Central IRL | A | IR12-21 | 62-304.520 (7), F.A.C. | 0.56 | 0.48 | City of Palm Bay | 0.14204 | 3248.8926 | 6.6904 | 0.93449 | 0.95032 | 0.13274 | 461.48 | 1200 | Residential, Medium Density-Two-five dwellingunits per acre | 1200 | City of Palm Bay Brevard County | City of Palm Bay |  |  |  | 0 | 1 | 0.95032 | 0.13274 | 461.48 |  | -1 | -1 | -1 | -1 | 0 |  |  | Central IRL A | -1 |  |  | 681 | PB-04 | Basin 7 Stormwater Improvements Phase II | City of Palm Bay |  | 105.0532 | 0.37427
250000 | 2000000 | 2000000 | Central IRL | A | IR12-21 | 62-304.520 (7), F.A.C. | 0.56 | 0.48 | Agricultural Producers | 0.31695 | 3248.8926 | 6.6904 | 0.93449 | 2.1205 | 0.29618 | 1029.7204 | 2130 | Woodland Pasture | 2130 | City of Palm Bay Brevard County | City of Palm Bay | Agricultural Producers |  |  | 0 | 1 | 2.1205 | 0.29618 | 1029.7204 |  | -1 | -1 | -1 | -1 | 0 |  |  | Central IRL A | -1 |  |  | 681 | PB-04 | Basin 7 Stormwater Improvements Phase II | City of Palm Bay |  | 143.3659 | 0.83513
250000 | 2000000 | 2000000 | Central IRL | A | IR12-21 | 62-304.520 (7), F.A.C. | 0.56 | 0.48 | City of Palm Bay | 0.045515 | 3248.8926 | 6.6904 | 0.93449 | 0.30451 | 0.042533 | 147.8736 | 1210 | Fixed Single Family Units | 1210 | City of Palm Bay Brevard County | City of Palm Bay |  |  |  | 0 | 1 | 0.30451 | 0.042533 | 147.8736 |  | -1 | -1 | -1 | -1 | 0 |  |  | Central IRL A | -1 |  |  | 681 | PB-04 | Basin 7 Stormwater Improvements Phase II | City of Palm Bay |  | 54.3337 | 0.11993
250000 | 2000000 | 2000000 | Central IRL | A | IR12-21 | 62-304.520 (7), F.A.C. | 0.56 | 0.48 | Natural Lands | 0.61776 | 2807.875 | 5.4939 | 0.74878 | 3.3939 | 0.46257 | 1734.6025 | 4340 | Hardwood Conifer Mixed | 4340 | City of Palm Bay Brevard County | City of Palm Bay |  |  | Natural Lands | 0 | 1 | 3.3939 | 0.46257 | 1734.6025 |  | -1 | -1 | -1 | -1 | 0 |  |  | Central IRL A | -1 |  |  | 681 | PB-04 | Basin 7 Stormwater Improvements Phase II | City of Palm Bay |  | 200 | 1.4068
250000 | 2000000 | 2000000 | Central IRL | A | IR12-21 | 62-304.520 (7), F.A.C. | 0.56 | 0.48 | City of Palm Bay | 0.11943 | 3728.7017 | 8.5122 | 1.215 | 1.0166 | 0.14511 | 445.3052 | 1200 | Residential, Medium Density-Two-five dwellingunits per acre | 1200 | City of Palm Bay Brevard County | City of Palm Bay |  |  |  | 0 | 1 | 1.0166 | 0.14511 | 445.3052 |  | -1 | -1 | -1 | -1 | 0 |  |  | Central IRL A | -1 |  |  | 681 | PB-04 | Basin 7 Stormwater Improvements Phase II | City of Palm Bay |  | 126.7889 | 0.36116
250000 | 2000000 | 2000000 | Central IRL | A | IR12-21 | 62-304.520 (7), F.A.C. | 0.56 | 0.48 | City of Palm Bay | 0.00025787 | 3728.7017 | 8.5122 | 1.215 | 0.002195 | 0.00031331 | 0.96151 | 1210 | Fixed Single Family Units | 1210 | City of Palm Bay Brevard County | City of Palm Bay |  |  |  | 0 | 1 | 0.002195 | 0.00031331 | 0.96151 |  | -1 | -1 | -1 | -1 | 0 |  |  | Central IRL A | -1 |  |  | 681 | PB-04 | Basin 7 Stormwater Improvements Phase II | City of Palm Bay |  | 29.9845 | 0.00077981
250000 | 2000000 | 2000000 | Central IRL | A | IR12-21 | 62-304.520 (7), F.A.C. | 0.56 | 0.48 | City of Palm Bay | 0.22534 | 3728.7017 | 8.5122 | 1.215 | 1.9181 | 0.27379 | 840.2095 | 1210 | Fixed Single Family Units | 1210 | City of Palm Bay Brevard County | City of Palm Bay |  |  |  | 0 | 1 | 1.9181 | 0.27379 | 840.2095 |  | -1 | -1 | -1 | -1 | 0 |  |  | Central IRL A | -1 |  |  | 681 | PB-04 | Basin 7 Stormwater Improvements Phase II | City of Palm Bay |  | 123.1898 | 0.68144
250000 | 2000000 | 2000000 | Central IRL | A | IR12-21 | 62-304.520 (7), F.A.C. | 0.56 | 0.48 | City of Palm Bay | 0.053475 | 3769.217 | 10.5994 | 1.7908 | 0.5668 | 0.095762 | 201.56 | 1400 | Commercial and Services | 1400 | City of Palm Bay Brevard County | City of Palm Bay |  |  |  | 0 | 1 | 0.5668 | 0.095762 | 201.56 |  | -1 | -1 | -1 | -1 | 0 |  |  | Central IRL A | -1 |  |  | 681 | PB-04 | Basin 7 Stormwater Improvements Phase II | City of Palm Bay |  | 108.6609 | 0.16347
250000 | 2000000 | 2000000 | Central IRL | A | IR12-21 | 62-304.520 (7), F.A.C. | 0.56 | 0.48 | City of Palm Bay | 0.30615 | 3769.217 | 10.5994 | 1.7908 | 3.245 | 0.54825 | 1153.9534 | 1210 | Fixed Single Family Units | 1210 | City of Palm Bay Brevard County | City of Palm Bay |  |  |  | 0 | 1 | 3.245 | 0.54825 | 1153.9534 |  | -1 | -1 | -1 | -1 | 0 |  |  | Central IRL A | -1 |  |  | 681 | PB-04 | Basin 7 Stormwater Improvements Phase II | City of Palm Bay |  | 145.7288 | 0.93589
250000 | 2000000 | 2000000 | Central IRL | A | IR12-21 | 62-304.520 (7), F.A.C. | 0.56 | 0.48 | City of Palm Bay | 0.25814 | 3769.217 | 10.5994 | 1.7908 | 2.7361 | 0.46226 | 972.9712 | 1330 | Residential, High density; Multiple Dwelling Units, Low Rise <Two stories or less> | 1330 | City of Palm Bay Brevard County | City of Palm Bay |  |  |  | 0 | 1 | 2.7361 | 0.46226 | 972.9712 |  | -1 | -1 | -1 | -1 | 0 |  |  | Central IRL A | -1 |  |  | 681 | PB-04 | Basin 7 Stormwater Improvements Phase II | City of Palm Bay |  | 136.9101 | 0.78911
250000 | 2000000 | 2000000 | Central IRL | A | IR12-21 | 62-304.520 (7), F.A.C. | 0.56 | 0.48 | City of Palm Bay | 0.066819 | 3756.888 | 10.0126 | 1.4578 | 0.66903 | 0.09741 | 251.0322 | 1200 | Residential, Medium Density-Two-five dwellingunits per acre | 1200 | City of Palm Bay Brevard County | City of Palm Bay |  |  |  | 0 | 1 | 0.66903 | 0.09741 | 251.0322 |  | -1 | -1 | -1 | -1 | 0 |  |  | Central IRL A | -1 |  |  | 681 | PB-04 | Basin 7 Stormwater Improvements Phase II | City of Palm Bay |  | 159.4357 | 0.20359
250000 | 2000000 | 2000000 | Central IRL | A | IR12-21 | 62-304.520 (7), F.A.C. | 0.56 | 0.48 | City of Palm Bay | 0.086501 | 3756.888 | 10.0126 | 1.4578 | 0.86609 | 0.1261 | 324.973 | 1400 | Commercial and Services | 1400 | City of Palm Bay Brevard County | City of Palm Bay |  |  |  | 0 | 1 | 0.86609 | 0.1261 | 324.973 |  | -1 | -1 | -1 | -1 | 0 |  |  | Central IRL A | -1 |  |  | 681 | PB-04 | Basin 7 Stormwater Improvements Phase II | City of Palm Bay |  | 114.0133 | 0.26356
250000 | 2000000 | 2000000 | Central IRL | A | IR12-21 | 62-304.520 (7), F.A.C. | 0.56 | 0.48 | City of Palm Bay | 0.0012082 | 3756.888 | 10.0126 | 1.4578 | 0.012097 | 0.0017613 | 4.539 | 1210 | Fixed Single Family Units | 1210 | City of Palm Bay Brevard County | City of Palm Bay |  |  |  | 0 | 1 | 0.012097 | 0.0017613 | 4.539 |  | -1 | -1 | -1 | -1 | 0 |  |  | Central IRL A | -1 |  |  | 681 | PB-04 | Basin 7 Stormwater Improvements Phase II | City of Palm Bay |  | 35.1352 | 0.0036813
250000 | 2000000 | 2000000 | Central IRL | A | IR12-21 | 62-304.520 (7), F.A.C. | 0.56 | 0.48 | City of Palm Bay | 0.32404 | 3756.888 | 10.0126 | 1.4578 | 3.2445 | 0.47239 | 1217.381 | 1210 | Fixed Single Family Units | 1210 | City of Palm Bay Brevard County | City of Palm Bay |  |  |  | 0 | 1 | 3.2445 | 0.47239 | 1217.381 |  | -1 | -1 | -1 | -1 | 0 |  |  | Central IRL A | -1 |  |  | 681 | PB-04 | Basin 7 Stormwater Improvements Phase II | City of Palm Bay |  | 144.49 | 0.98733
250000 | 2000000 | 2000000 | Central IRL | A | IR12-21 | 62-304.520 (7), F.A.C. | 0.56 | 0.48 | City of Palm Bay | 0.12078 | 3756.888 | 10.0126 | 1.4578 | 1.2093 | 0.17608 | 453.764 | 1210 | Fixed Single Family Units | 1210 | City of Palm Bay Brevard County | City of Palm Bay |  |  |  | 0 | 1 | 1.2093 | 0.17608 | 453.764 |  | -1 | -1 | -1 | -1 | 0 |  |  | Central IRL A | -1 |  |  | 681 | PB-04 | Basin 7 Stormwater Improvements Phase II | City of Palm Bay |  | 99.326 | 0.36802
250000 | 2000000 | 2000000 | Central IRL | A | IR12-21 | 62-304.520 (7), F.A.C. | 0.56 | 0.48 | City of Palm Bay | 0.018414 | 3756.888 | 10.0126 | 1.4578 | 0.18437 | 0.026844 | 69.1788 | 1210 | Fixed Single Family Units | 1210 | City of Palm Bay Brevard County | City of Palm Bay |  |  |  | 0 | 1 | 0.18437 | 0.026844 | 69.1788 |  | -1 | -1 | -1 | -1 | 0 |  |  | Central IRL A | -1 |  |  | 681 | PB-04 | Basin 7 Stormwater Improvements Phase II | City of Palm Bay |  | 60.1308 | 0.056106
250000 | 2000000 | 2000000 | Central IRL | A | IR12-21 | 62-304.520 (7), F.A.C. | 0.56 | 0.48 | City of Palm Bay | 0.41864 | 3824.5385 | 11.6757 | 1.5422 | 4.8879 | 0.64564 | 1601.1073 | 1400 | Commercial and Services | 1400 | City of Palm Bay Brevard County | City of Palm Bay |  |  |  | 0 | 1 | 4.8879 | 0.64564 | 2021.4467 |  | -1 | -1 | -1 | -1 | 0 |  |  | Central IRL A | -1 |  |  | 681 | PB-04 | Basin 7 Stormwater Improvements Phase II | City of Palm Bay |  | 191.3849 | 1.6395
250000 | 2000000 | 2000000 | Central IRL | A | IR12-21 | 62-304.520 (7), F.A.C. | 0.56 | 0.48 | City of Palm Bay | 0.01788 | 3824.5385 | 11.6757 | 1.5422 | 0.20876 | 0.027575 | 68.3827 | 1410 | Retail Sales and Services | 1410 | City of Palm Bay Brevard County | City of Palm Bay |  |  |  | 0 | 1 | 0.20876 | 0.027575 | 68.3827 |  | -1 | -1 | -1 | -1 | 0 |  |  | Central IRL A | -1 |  |  | 681 | PB-04 | Basin 7 Stormwater Improvements Phase II | City of Palm Bay |  | 34.0688 | 0.05546
250000 | 2000000 | 2000000 | Central IRL | A | IR12-21 | 62-304.520 (7), F.A.C. | 0.56 | 0.48 | City of Palm Bay | 0.046217 | 3824.5385 | 11.6757 | 1.5422 | 0.53961 | 0.071277 | 176.7574 | 1420 | Wholesale Sales and Services <Excluding warehouses associated with industrial use> | 1420 | City of Palm Bay Brevard County | City of Palm Bay |  |  |  | 0 | 1 | 0.53961 | 0.071277 | 176.7574 |  | -1 | -1 | -1 | -1 | 0 |  |  | Central IRL A | -1 |  |  | 681 | PB-04 | Basin 7 Stormwater Improvements Phase II | City of Palm Bay |  | 81.2308 | 0.14336
250000 | 2000000 | 2000000 | Central IRL | A | IR12-21 | 62-304.520 (7), F.A.C. | 0.56 | 0.48 | City of Palm Bay | 0.16494 | 3736.3058 | 9.2976 | 1.3669 | 1.5335 | 0.22545 | 616.2487 | 1200 | Residential, Medium Density-Two-five dwellingunits per acre | 1200 | City of Palm Bay Brevard County | City of Palm Bay |  |  |  | 0 | 1 | 1.5335 | 0.22545 | 616.2487 |  | -1 | -1 | -1 | -1 | 0 |  |  | Central IRL A | -1 |  |  | 681 | PB-04 | Basin 7 Stormwater Improvements Phase II | City of Palm Bay |  | 126.7011 | 0.4998
250000 | 2000000 | 2000000 | Central IRL | A | IR12-21 | 62-304.520 (7), F.A.C. | 0.56 | 0.48 | City of Palm Bay | 0.22256 | 3736.3058 | 9.2976 | 1.3669 | 2.0693 | 0.30422 | 831.561 | 1210 | Fixed Single Family Units | 1210 | City of Palm Bay Brevard County | City of Palm Bay |  |  |  | 0 | 1 | 2.0693 | 0.30422 | 831.561 |  | -1 | -1 | -1 | -1 | 0 |  |  | Central IRL A | -1 |  |  | 681 | PB-04 | Basin 7 Stormwater Improvements Phase II | City of Palm Bay |  | 122.5323 | 0.67442
250000 | 2000000 | 2000000 | Central IRL | A | IR12-21 | 62-304.520 (7), F.A.C. | 0.56 | 0.48 | City of Palm Bay | 0.23027 | 3736.3058 | 9.2976 | 1.3669 | 2.1409 | 0.31475 | 860.3435 | 1210 | Fixed Single Family Units | 1210 | City of Palm Bay Brevard County | City of Palm Bay |  |  |  | 0 | 1 | 2.1409 | 0.31475 | 860.3435 |  | -1 | -1 | -1 | -1 | 0 |  |  | Central IRL A | -1 |  |  | 681 | PB-04 | Basin 7 Stormwater Improvements Phase II | City of Palm Bay |  | 124.0821 | 0.69776
250000 | 2000000 | 2000000 | Central IRL | A | IR12-21 | 62-304.520 (7), F.A.C. | 0.56 | 0.48 | City of Palm Bay | 0.045098 | 3778.9042 | 10.664 | 1.4963 | 0.48093 | 0.06748 | 170.4223 | 1400 | Commercial and Services | 1400 | City of Palm Bay Brevard County | City of Palm Bay |  |  |  | 0 | 1 | 0.48093 | 0.06748 | 170.4223 |  | -1 | -1 | -1 | -1 | 0 |  |  | Central IRL A | -1 |  |  | 681 | PB-04 | Basin 7 Stormwater Improvements Phase II | City of Palm Bay |  | 107.305 | 0.13822
250000 | 2000000 | 2000000 | Central IRL | A | IR12-21 | 62-304.520 (7), F.A.C. | 0.56 | 0.48 | City of Palm Bay | 0.22487 | 3778.9042 | 10.664 | 1.4963 | 2.398 | 0.33648 | 849.7717 | 1420 | Wholesale Sales and Services <Excluding warehouses associated with industrial use> | 1420 | City of Palm Bay Brevard County | City of Palm Bay |  |  |  | 0 | 1 | 2.398 | 0.33648 | 849.7717 |  | -1 | -1 | -1 | -1 | 0 |  |  | Central IRL A | -1 |  |  | 681 | PB-04 | Basin 7 Stormwater Improvements Phase II | City of Palm Bay |  | 132.2089 | 0.68919
250000 | 2000000 | 2000000 | Central IRL | A | IR12-21 | 62-304.520 (7), F.A.C. | 0.56 | 0.48 | City of Palm Bay | 0.24003 | 3778.9042 | 10.664 | 1.4963 | 2.5596 | 0.35915 | 907.0328 | 1210 | Fixed Single Family Units | 1210 | City of Palm Bay Brevard County | City of Palm Bay |  |  |  | 0 | 1 | 2.5596 | 0.35915 | 907.0328 |  | -1 | -1 | -1 | -1 | 0 |  |  | Central IRL A | -1 |  |  | 681 | PB-04 | Basin 7 Stormwater Improvements Phase II | City of Palm Bay |  | 134.5425 | 0.73563
250000 | 2000000 | 2000000 | Central IRL | A | IR12-21 | 62-304.520 (7), F.A.C. | 0.56 | 0.48 | City of Palm Bay | 0.10777 | 3778.9042 | 10.664 | 1.4963 | 1.1492 | 0.16125 | 407.242 | 1210 | Fixed Single Family Units | 1210 | City of Palm Bay Brevard County | City of Palm Bay |  |  |  | 0 | 1 | 1.1492 | 0.16125 | 407.242 |  | -1 | -1 | -1 | -1 | 0 |  |  | Central IRL A | -1 |  |  | 681 | PB-04 | Basin 7 Stormwater Improvements Phase II | City of Palm Bay |  | 111.0827 | 0.33029
250000 | 2000000 | 2000000 | Central IRL | A | IR12-21 | 62-304.520 (7), F.A.C. | 0.56 | 0.48 | City of Palm Bay | 0.13482 | 3750.1952 | 9.5885 | 1.4184 | 1.2927 | 0.19123 | 505.6099 | 1200 | Residential, Medium Density-Two-five dwellingunits per acre | 1200 | City of Palm Bay Brevard County | City of Palm Bay |  |  |  | 0 | 1 | 1.2927 | 0.19123 | 861.6049 |  | -1 | -1 | -1 | -1 | 0 |  |  | Central IRL A | -1 |  |  | 681 | PB-04 | Basin 7 Stormwater Improvements Phase II | City of Palm Bay |  | 169.3771 | 0.69879
250000 | 2000000 | 2000000 | Central IRL | A | IR12-21 | 62-304.520 (7), F.A.C. | 0.56 | 0.48 | City of Palm Bay | 0.017238 | 3750.1952 | 9.5885 | 1.4184 | 0.16529 | 0.02445 | 64.6463 | 1210 | Fixed Single Family Units | 1210 | City of Palm Bay Brevard County | City of Palm Bay |  |  |  | 0 | 1 | 0.16529 | 0.02445 | 64.6463 |  | -1 | -1 | -1 | -1 | 0 |  |  | Central IRL A | -1 |  |  | 681 | PB-04 | Basin 7 Stormwater Improvements Phase II | City of Palm Bay |  | 49.2008 | 0.05243
250000 | 2000000 | 2000000 | Central IRL | A | IR12-21 | 62-304.520 (7), F.A.C. | 0.56 | 0.48 | City of Palm Bay | 0.16005 | 3750.1952 | 9.5885 | 1.4184 | 1.5347 | 0.22701 | 600.2263 | 1210 | Fixed Single Family Units | 1210 | City of Palm Bay Brevard County | City of Palm Bay |  |  |  | 0 | 1 | 1.5347 | 0.22701 | 600.2263 |  | -1 | -1 | -1 | -1 | 0 |  |  | Central IRL A | -1 |  |  | 681 | PB-04 | Basin 7 Stormwater Improvements Phase II | City of Palm Bay |  | 103.0786 | 0.4868
250000 | 2000000 | 2000000 | Central IRL | A | IR12-21 | 62-304.520 (7), F.A.C. | 0.56 | 0.48 | City of Palm Bay | 0.10703 | 3750.1952 | 9.5885 | 1.4184 | 1.0263 | 0.15181 | 401.3972 | 1210 | Fixed Single Family Units | 1210 | City of Palm Bay Brevard County | City of Palm Bay |  |  |  | 0 | 1 | 1.0263 | 0.15181 | 401.3972 |  | -1 | -1 | -1 | -1 | 0 |  |  | Central IRL A | -1 |  |  | 681 | PB-04 | Basin 7 Stormwater Improvements Phase II | City of Palm Bay |  | 88.6818 | 0.32555
250000 | 2000000 | 2000000 | Central IRL | A | IR12-21 | 62-304.520 (7), F.A.C. | 0.56 | 0.48 | City of Palm Bay | 0.0098719 | 3750.1952 | 9.5885 | 1.4184 | 0.094657 | 0.014002 | 37.0215 | 1210 | Fixed Single Family Units | 1210 | City of Palm Bay Brevard County | City of Palm Bay |  |  |  | 0 | 1 | 0.094657 | 0.014002 | 37.0215 |  | -1 | -1 | -1 | -1 | 0 |  |  | Central IRL A | -1 |  |  | 681 | PB-04 | Basin 7 Stormwater Improvements Phase II | City of Palm Bay |  | 35.207 | 0.030026
250000 | 2000000 | 2000000 | Central IRL | A | IR12-21 | 62-304.520 (7), F.A.C. | 0.56 | 0.48 | City of Palm Bay | 0.19732 | 3748.8772 | 9.6779 | 1.4347 | 1.9097 | 0.28309 | 739.7328 | 1200 | Residential, Medium Density-Two-five dwellingunits per acre | 1200 | City of Palm Bay Brevard County | City of Palm Bay |  |  |  | 0 | 1 | 1.9097 | 0.28309 | 739.7328 |  | -1 | -1 | -1 | -1 | 0 |  |  | Central IRL A | -1 |  |  | 681 | PB-04 | Basin 7 Stormwater Improvements Phase II | City of Palm Bay |  | 133.6963 | 0.59995
250000 | 2000000 | 2000000 | Central IRL | A | IR12-21 | 62-304.520 (7), F.A.C. | 0.56 | 0.48 | City of Palm Bay | 0.0055582 | 3748.8772 | 9.6779 | 1.4347 | 0.053792 | 0.0079742 | 20.8369 | 1210 | Fixed Single Family Units | 1210 | City of Palm Bay Brevard County | City of Palm Bay |  |  |  | 0 | 1 | 0.053792 | 0.0079742 | 20.8369 |  | -1 | -1 | -1 | -1 | 0 |  |  | Central IRL A | -1 |  |  | 681 | PB-04 | Basin 7 Stormwater Improvements Phase II | City of Palm Bay |  | 65.2852 | 0.016899
250000 | 2000000 | 2000000 | Central IRL | A | IR12-21 | 62-304.520 (7), F.A.C. | 0.56 | 0.48 | City of Palm Bay | 0.00082823 | 3748.8772 | 9.6779 | 1.4347 | 0.0080156 | 0.0011883 | 3.1049 | 1210 | Fixed Single Family Units | 1210 | City of Palm Bay Brevard County | City of Palm Bay |  |  |  | 0 | 1 | 0.0080156 | 0.0011883 | 3.1049 |  | -1 | -1 | -1 | -1 | 0 |  |  | Central IRL A | -1 |  |  | 681 | PB-04 | Basin 7 Stormwater Improvements Phase II | City of Palm Bay |  | 21.555 | 0.0025182
250000 | 2000000 | 2000000 | Central IRL | A | IR12-21 | 62-304.520 (7), F.A.C. | 0.56 | 0.48 | City of Palm Bay | 0.10258 | 3748.8772 | 9.6779 | 1.4347 | 0.99275 | 0.14717 | 384.5553 | 1210 | Fixed Single Family Units | 1210 | City of Palm Bay Brevard County | City of Palm Bay |  |  |  | 0 | 1 | 0.99275 | 0.14717 | 384.5553 |  | -1 | -1 | -1 | -1 | 0 |  |  | Central IRL A | -1 |  |  | 681 | PB-04 | Basin 7 Stormwater Improvements Phase II | City of Palm Bay |  | 92.3799 | 0.31189
250000 | 2000000 | 2000000 | Central IRL | A | IR12-21 | 62-304.520 (7), F.A.C. | 0.56 | 0.48 | City of Palm Bay | 0.31148 | 3748.8772 | 9.6779 | 1.4347 | 3.0145 | 0.44687 | 1167.6893 | 1210 | Fixed Single Family Units | 1210 | City of Palm Bay Brevard County | City of Palm Bay |  |  |  | 0 | 1 | 3.0145 | 0.44687 | 1167.6893 |  | -1 | -1 | -1 | -1 | 0 |  |  | Central IRL A | -1 |  |  | 681 | PB-04 | Basin 7 Stormwater Improvements Phase II | City of Palm Bay |  | 142.3505 | 0.94703
250000 | 2000000 | 2000000 | Central IRL | A | IR12-21 | 62-304.520 (7), F.A.C. | 0.56 | 0.48 | City of Palm Bay | 0.16889 | 3750.7365 | 9.56 | 1.4132 | 1.6146 | 0.23867 | 633.4624 | 1200 | Residential, Medium Density-Two-five dwellingunits per acre | 1200 | City of Palm Bay Brevard County | City of Palm Bay |  |  |  | 0 | 1 | 1.6146 | 0.23867 | 633.4624 |  | -1 | -1 | -1 | -1 | 0 |  |  | Central IRL A | -1 |  |  | 681 | PB-04 | Basin 7 Stormwater Improvements Phase II | City of Palm Bay |  | 127.2477 | 0.51376
250000 | 2000000 | 2000000 | Central IRL | A | IR12-21 | 62-304.520 (7), F.A.C. | 0.56 | 0.48 | City of Palm Bay | 0.10897 | 3750.7365 | 9.56 | 1.4132 | 1.0418 | 0.15399 | 408.72 | 1210 | Fixed Single Family Units | 1210 | City of Palm Bay Brevard County | City of Palm Bay |  |  |  | 0 | 1 | 1.0418 | 0.15399 | 408.72 |  | -1 | -1 | -1 | -1 | 0 |  |  | Central IRL A | -1 |  |  | 681 | PB-04 | Basin 7 Stormwater Improvements Phase II | City of Palm Bay |  | 84.0069 | 0.33148
250000 | 2000000 | 2000000 | Central IRL | A | IR12-21 | 62-304.520 (7), F.A.C. | 0.56 | 0.48 | City of Palm Bay | 0.14757 | 3750.7365 | 9.56 | 1.4132 | 1.4108 | 0.20854 | 553.4983 | 1210 | Fixed Single Family Units | 1210 | City of Palm Bay Brevard County | City of Palm Bay |  |  |  | 0 | 1 | 1.4108 | 0.20854 | 553.4983 |  | -1 | -1 | -1 | -1 | 0 |  |  | Central IRL A | -1 |  |  | 681 | PB-04 | Basin 7 Stormwater Improvements Phase II | City of Palm Bay |  | 99.2116 | 0.4489
250000 | 2000000 | 2000000 | Central IRL | A | IR12-21 | 62-304.520 (7), F.A.C. | 0.56 | 0.48 | City of Palm Bay | 0.093122 | 3750.7365 | 9.56 | 1.4132 | 0.89025 | 0.1316 | 349.2766 | 1210 | Fixed Single Family Units | 1210 | City of Palm Bay Brevard County | City of Palm Bay |  |  |  | 0 | 1 | 0.89025 | 0.1316 | 349.2766 |  | -1 | -1 | -1 | -1 | 0 |  |  | Central IRL A | -1 |  |  | 681 | PB-04 | Basin 7 Stormwater Improvements Phase II | City of Palm Bay |  | 79.9174 | 0.28327
250000 | 2000000 | 2000000 | Central IRL | A | IR12-21 | 62-304.520 (7), F.A.C. | 0.56 | 0.48 | City of Palm Bay | 0.09921 | 3750.7365 | 9.56 | 1.4132 | 0.94845 | 0.1402 | 372.1106 | 1210 | Fixed Single Family Units | 1210 | City of Palm Bay Brevard County | City of Palm Bay |  |  |  | 0 | 1 | 0.94845 | 0.1402 | 372.1106 |  | -1 | -1 | -1 | -1 | 0 |  |  | Central IRL A | -1 |  |  | 681 | PB-04 | Basin 7 Stormwater Improvements Phase II | City of Palm Bay |  | 82.3476 | 0.30179
250000 | 2000000 | 2000000 | Central IRL | A | IR12-21 | 62-304.520 (7), F.A.C. | 0.56 | 0.48 | City of Palm Bay | 0.29087 | 3749.5259 | 9.7105 | 1.4405 | 2.8245 | 0.419 | 1090.6115 | 1200 | Residential, Medium Density-Two-five dwellingunits per acre | 1200 | City of Palm Bay Brevard County | City of Palm Bay |  |  |  | 0 | 1 | 2.8245 | 0.419 | 1091.9929 |  | -1 | -1 | -1 | -1 | 0 |  |  | Central IRL A | -1 |  |  | 681 | PB-04 | Basin 7 Stormwater Improvements Phase II | City of Palm Bay |  | 200.0703 | 0.88564
250000 | 2000000 | 2000000 | Central IRL | A | IR12-21 | 62-304.520 (7), F.A.C. | 0.56 | 0.48 | City of Palm Bay | 0.17866 | 3749.5259 | 9.7105 | 1.4405 | 1.7349 | 0.25737 | 669.8925 | 1210 | Fixed Single Family Units | 1210 | City of Palm Bay Brevard County | City of Palm Bay |  |  |  | 0 | 1 | 1.7349 | 0.25737 | 669.8925 |  | -1 | -1 | -1 | -1 | 0 |  |  | Central IRL A | -1 |  |  | 681 | PB-04 | Basin 7 Stormwater Improvements Phase II | City of Palm Bay |  | 109.6582 | 0.5433
250000 | 2000000 | 2000000 | Central IRL | A | IR12-21 | 62-304.520 (7), F.A.C. | 0.56 | 0.48 | City of Palm Bay | 0.03279 | 3749.5259 | 9.7105 | 1.4405 | 0.31841 | 0.047235 | 122.946 | 1210 | Fixed Single Family Units | 1210 | City of Palm Bay Brevard County | City of Palm Bay |  |  |  | 0 | 1 | 0.31841 | 0.047235 | 129.6796 |  | -1 | -1 | -1 | -1 | 0 |  |  | Central IRL A | -1 |  |  | 681 | PB-04 | Basin 7 Stormwater Improvements Phase II | City of Palm Bay |  | 55.8681 | 0.10517
250000 | 2000000 | 2000000 | Central IRL | A | IR12-21 | 62-304.520 (7), F.A.C. | 0.56 | 0.48 | City of Palm Bay | 0.062594 | 3749.5259 | 9.7105 | 1.4405 | 0.60782 | 0.090168 | 234.6973 | 1210 | Fixed Single Family Units | 1210 | City of Palm Bay Brevard County | City of Palm Bay |  |  |  | 0 | 1 | 0.60782 | 0.090168 | 234.6973 |  | -1 | -1 | -1 | -1 | 0 |  |  | Central IRL A | -1 |  |  | 681 | PB-04 | Basin 7 Stormwater Improvements Phase II | City of Palm Bay |  | 65.1678 | 0.19035
250000 | 2000000 | 2000000 | Central IRL | A | IR12-21 | 62-304.520 (7), F.A.C. | 0.56 | 0.48 | City of Palm Bay | 0.050687 | 3749.5259 | 9.7105 | 1.4405 | 0.4922 | 0.073016 | 190.0524 | 1210 | Fixed Single Family Units | 1210 | City of Palm Bay Brevard County | City of Palm Bay |  |  |  | 0 | 1 | 0.4922 | 0.073016 | 190.0577 |  | -1 | -1 | -1 | -1 | 0 |  |  | Central IRL A | -1 |  |  | 681 | PB-04 | Basin 7 Stormwater Improvements Phase II | City of Palm Bay |  | 57.593 | 0.15414
250000 | 2000000 | 2000000 | Central IRL | A | IR12-21 | 62-304.520 (7), F.A.C. | 0.56 | 0.48 | City of Palm Bay | 0.056593 | 3766.3016 | 11.2226 | 1.4977 | 0.63513 | 0.08476 | 213.1475 | 1200 | Residential, Medium Density-Two-five dwellingunits per acre | 1200 | City of Palm Bay Brevard County | City of Palm Bay |  |  |  | 0 | 1 | 0.63513 | 0.08476 | 213.1475 |  | -1 | -1 | -1 | -1 | 0 |  |  | Central IRL A | -1 |  |  | 681 | PB-04 | Basin 7 Stormwater Improvements Phase II | City of Palm Bay |  | 77.8267 | 0.17287
250000 | 2000000 | 2000000 | Central IRL | A | IR12-21 | 62-304.520 (7), F.A.C. | 0.56 | 0.48 | City of Palm Bay | 0.48063 | 3766.3016 | 11.2226 | 1.4977 | 5.3939 | 0.71984 | 1810.1918 | 1400 | Commercial and Services | 1400 | City of Palm Bay Brevard County | City of Palm Bay |  |  |  | 0 | 1 | 5.3939 | 0.71984 | 1810.1918 |  | -1 | -1 | -1 | -1 | 0 |  |  | Central IRL A | -1 |  |  | 681 | PB-04 | Basin 7 Stormwater Improvements Phase II | City of Palm Bay |  | 185.2372 | 1.4681
250000 | 2000000 | 2000000 | Central IRL | A | IR12-21 | 62-304.520 (7), F.A.C. | 0.56 | 0.48 | Agricultural Producers | 0.029904 | 3766.3016 | 11.2226 | 1.4977 | 0.3356 | 0.044787 | 112.6257 | 2110 | Improved Pasture | 2110 | City of Palm Bay Brevard County | City of Palm Bay | Agricultural Producers |  |  | 0 | 1 | 0.3356 | 0.044787 | 112.6257 |  | -1 | -1 | -1 | -1 | 0 |  |  | Central IRL A | -1 |  |  | 681 | PB-04 | Basin 7 Stormwater Improvements Phase II | City of Palm Bay |  | 50.106 | 0.091343
250000 | 2000000 | 2000000 | Central IRL | A | IR12-21 | 62-304.520 (7), F.A.C. | 0.56 | 0.48 | City of Palm Bay | 0.044766 | 3766.3016 | 11.2226 | 1.4977 | 0.50239 | 0.067046 | 168.6009 | 1420 | Wholesale Sales and Services <Excluding warehouses associated with industrial use> | 1420 | City of Palm Bay Brevard County | City of Palm Bay |  |  |  | 0 | 1 | 0.50239 | 0.067046 | 168.6009 |  | -1 | -1 | -1 | -1 | 0 |  |  | Central IRL A | -1 |  |  | 681 | PB-04 | Basin 7 Stormwater Improvements Phase II | City of Palm Bay |  | 56.0474 | 0.13674
250000 | 2000000 | 2000000 | Central IRL | A | IR12-21 | 62-304.520 (7), F.A.C. | 0.56 | 0.48 | City of Palm Bay | 0.0009113 | 3766.3016 | 11.2226 | 1.4977 | 0.010227 | 0.0013649 | 3.4322 | 1210 | Fixed Single Family Units | 1210 | City of Palm Bay Brevard County | City of Palm Bay |  |  |  | 0 | 1 | 0.010227 | 0.0013649 | 3.4322 |  | -1 | -1 | -1 | -1 | 0 |  |  | Central IRL A | -1 |  |  | 681 | PB-04 | Basin 7 Stormwater Improvements Phase II | City of Palm Bay |  | 7.7772 | 0.0027836
250000 | 2000000 | 2000000 | Central IRL | A | IR12-21 | 62-304.520 (7), F.A.C. | 0.56 | 0.48 | City of Palm Bay | 0.0049612 | 3766.3016 | 11.2226 | 1.4977 | 0.055678 | 0.0074304 | 18.6854 | 1410 | Retail Sales and Services | 1410 | City of Palm Bay Brevard County | City of Palm Bay |  |  |  | 0 | 1 | 0.055678 | 0.0074304 | 18.6854 |  | -1 | -1 | -1 | -1 | 0 |  |  | Central IRL A | -1 |  |  | 681 | PB-04 | Basin 7 Stormwater Improvements Phase II | City of Palm Bay |  | 26.0858 | 0.015154
250000 | 2000000 | 2000000 | Central IRL | A | IR12-21 | 62-304.520 (7), F.A.C. | 0.56 | 0.48 | City of Palm Bay | 0.16732 | 3763.1011 | 10.349 | 1.7494 | 1.7315 | 0.2927 | 629.6248 | 1210 | Fixed Single Family Units | 1210 | City of Palm Bay Brevard County | City of Palm Bay |  |  |  | 0 | 1 | 1.7315 | 0.2927 | 739.6776 |  | -1 | -1 | -1 | -1 | 0 |  |  | Central IRL A | -1 |  |  | 681 | PB-04 | Basin 7 Stormwater Improvements Phase II | City of Palm Bay |  | 104.3777 | 0.5999
250000 | 2000000 | 2000000 | Central IRL | A | IR12-21 | 62-304.520 (7), F.A.C. | 0.56 | 0.48 | City of Palm Bay | 0.17434 | 3763.1011 | 10.349 | 1.7494 | 1.8043 | 0.305 | 656.0744 | 1320 | Mobile Home Units | 1320 | City of Palm Bay Brevard County | City of Palm Bay |  |  |  | 0 | 1 | 1.8043 | 0.305 | 781.4152 |  | -1 | -1 | -1 | -1 | 0 |  |  | Central IRL A | -1 |  |  | 681 | PB-04 | Basin 7 Stormwater Improvements Phase II | City of Palm Bay |  | 106.2968 | 0.63375
250000 | 2000000 | 2000000 | Central IRL | A | IR12-21 | 62-304.520 (7), F.A.C. | 0.56 | 0.48 | Natural Lands | 0.61776 | 2776.717 | 5.433 | 0.74039 | 3.3563 | 0.45738 | 1715.3543 | 4340 | Hardwood Conifer Mixed | 4340 | City of Palm Bay Brevard County | City of Palm Bay |  |  | Natural Lands | 0 | 1 | 3.3563 | 0.45738 | 1715.3543 |  | -1 | -1 | -1 | -1 | 0 |  |  | Central IRL A | -1 |  |  | 681 | PB-04 | Basin 7 Stormwater Improvements Phase II | City of Palm Bay |  | 200 | 1.3912
250000 | 2000000 | 2000000 | Central IRL | A | IR12-21 | 62-304.520 (7), F.A.C. | 0.56 | 0.48 | City of Palm Bay | 0.023785 | 3748.5563 | 9.7082 | 1.4402 | 0.23091 | 0.034255 | 89.1583 | 1200 | Residential, Medium Density-Two-five dwellingunits per acre | 1200 | City of Palm Bay Brevard County | City of Palm Bay |  |  |  | 0 | 1 | 0.23091 | 0.034255 | 962.6965 |  | -1 | -1 | -1 | -1 | 0 |  |  | Central IRL A | -1 |  |  | 681 | PB-04 | Basin 7 Stormwater Improvements Phase II | City of Palm Bay |  | 112.0515 | 0.78078
250000 | 2000000 | 2000000 | Central IRL | A | IR12-21 | 62-304.520 (7), F.A.C. | 0.56 | 0.48 | City of Palm Bay | 0.17082 | 3738.0958 | 9.3019 | 1.3675 | 1.5889 | 0.23359 | 638.5302 | 1200 | Residential, Medium Density-Two-five dwellingunits per acre | 1200 | City of Palm Bay Brevard County | City of Palm Bay |  |  |  | 0 | 1 | 1.5889 | 0.23359 | 638.5302 |  | -1 | -1 | -1 | -1 | 0 |  |  | Central IRL A | -1 |  |  | 681 | PB-04 | Basin 7 Stormwater Improvements Phase II | City of Palm Bay |  | 127.6531 | 0.51787
250000 | 2000000 | 2000000 | Central IRL | A | IR12-21 | 62-304.520 (7), F.A.C. | 0.56 | 0.48 | City of Palm Bay | 0.28149 | 3738.0958 | 9.3019 | 1.3675 | 2.6183 | 0.38494 | 1052.2207 | 1210 | Fixed Single Family Units | 1210 | City of Palm Bay Brevard County | City of Palm Bay |  |  |  | 0 | 1 | 2.6183 | 0.38494 | 1052.2207 |  | -1 | -1 | -1 | -1 | 0 |  |  | Central IRL A | -1 |  |  | 681 | PB-04 | Basin 7 Stormwater Improvements Phase II | City of Palm Bay |  | 135.3385 | 0.85338
250000 | 2000000 | 2000000 | Central IRL | A | IR12-21 | 62-304.520 (7), F.A.C. | 0.56 | 0.48 | City of Palm Bay | 0.053549 | 3738.0958 | 9.3019 | 1.3675 | 0.49811 | 0.073229 | 200.171 | 1210 | Fixed Single Family Units | 1210 | City of Palm Bay Brevard County | City of Palm Bay |  |  |  | 0 | 1 | 0.49811 | 0.073229 | 200.171 |  | -1 | -1 | -1 | -1 | 0 |  |  | Central IRL A | -1 |  |  | 681 | PB-04 | Basin 7 Stormwater Improvements Phase II | City of Palm Bay |  | 84.6807 | 0.16234
250000 | 2000000 | 2000000 | Central IRL | A | IR12-21 | 62-304.520 (7), F.A.C. | 0.56 | 0.48 | City of Palm Bay | 0.11191 | 3738.0958 | 9.3019 | 1.3675 | 1.041 | 0.15304 | 418.3371 | 1210 | Fixed Single Family Units | 1210 | City of Palm Bay Brevard County | City of Palm Bay |  |  |  | 0 | 1 | 1.041 | 0.15304 | 418.3371 |  | -1 | -1 | -1 | -1 | 0 |  |  | Central IRL A | -1 |  |  | 681 | PB-04 | Basin 7 Stormwater Improvements Phase II | City of Palm Bay |  | 97.1566 | 0.33928
250000 | 2000000 | 2000000 | Central IRL | A | IR12-21 | 62-304.520 (7), F.A.C. | 0.56 | 0.48 | City of Palm Bay | 0.069542 | 2422.5594 | 4.6963 | 0.66561 | 0.32659 | 0.046288 | 168.4693 | 1200 | Residential, Medium Density-Two-five dwellingunits per acre | 1200 | City of Palm Bay Brevard County | City of Palm Bay |  |  |  | 0 | 1 | 0.32659 | 0.046288 | 168.4693 |  | -1 | -1 | -1 | -1 | 0 |  |  | Central IRL A | -1 |  |  | 681 | PB-04 | Basin 7 Stormwater Improvements Phase II | City of Palm Bay |  | 130.5968 | 0.13663
250000 | 2000000 | 2000000 | Central IRL | A | IR12-21 | 62-304.520 (7), F.A.C. | 0.56 | 0.48 | Natural Lands | 0.30991 | 2422.5594 | 4.6963 | 0.66561 | 1.4554 | 0.20628 | 750.7679 | 3100 | Herbaceous Dry Prairie | 3100 | City of Palm Bay Brevard County | City of Palm Bay |  |  | Natural Lands | 0 | 1 | 1.4554 | 0.20628 | 750.7679 |  | -1 | -1 | -1 | -1 | 0 |  |  | Central IRL A | -1 |  |  | 681 | PB-04 | Basin 7 Stormwater Improvements Phase II | City of Palm Bay |  | 248.0765 | 0.6089
250000 | 2000000 | 2000000 | Central IRL | A | IR12-21 | 62-304.520 (7), F.A.C. | 0.56 | 0.48 | Natural Lands | 0.12739 | 2422.5594 | 4.6963 | 0.66561 | 0.59827 | 0.084793 | 308.6154 | 5300 | Reservoirs | 5300 | City of Palm Bay Brevard County | City of Palm Bay |  |  | Natural Lands | 0 | 1 | 0.59827 | 0.084793 | 308.6154 |  | -1 | -1 | -1 | -1 | 0 |  |  | Central IRL A | -1 |  |  | 681 | PB-04 | Basin 7 Stormwater Improvements Phase II | City of Palm Bay |  | 126.6501 | 0.2503
250000 | 2000000 | 2000000 | Central IRL | A | IR12-21 | 62-304.520 (7), F.A.C. | 0.56 | 0.48 | City of Palm Bay | 0.11092 | 2422.5594 | 4.6963 | 0.66561 | 0.52092 | 0.073831 | 268.716 | 1210 | Fixed Single Family Units | 1210 | City of Palm Bay Brevard County | City of Palm Bay |  |  |  | 0 | 1 | 0.52092 | 0.073831 | 268.716 |  | -1 | -1 | -1 | -1 | 0 |  |  | Central IRL A | -1 |  |  | 681 | PB-04 | Basin 7 Stormwater Improvements Phase II | City of Palm Bay |  | 112.5408 | 0.21794
250000 | 2000000 | 2000000 | Central IRL | A | IR12-21 | 62-304.520 (7), F.A.C. | 0.56 | 0.48 | Natural Lands | 0.61776 | 2761.6184 | 5.4035 | 0.73633 | 3.3381 | 0.45488 | 1706.0269 | 4340 | Hardwood Conifer Mixed | 4340 | City of Palm Bay Brevard County | City of Palm Bay |  |  | Natural Lands | 0 | 1 | 3.3381 | 0.45488 | 1706.0269 |  | -1 | -1 | -1 | -1 | 0 |  |  | Central IRL A | -1 |  |  | 681 | PB-04 | Basin 7 Stormwater Improvements Phase II | City of Palm Bay |  | 200 | 1.3836
250000 | 2000000 | 2000000 | Central IRL | A | IR12-21 | 62-304.520 (7), F.A.C. | 0.56 | 0.48 | Natural Lands | 0.026027 | 3583.4776 | 8.6723 | 1.2653 | 0.22572 | 0.032932 | 93.2686 | 4340 | Hardwood Conifer Mixed | 4340 | City of Palm Bay Brevard County | City of Palm Bay |  |  | Natural Lands | 0 | 1 | 0.22572 | 0.032932 | 366.6293 |  | -1 | -1 | -1 | -1 | 0 |  |  | Central IRL A | -1 |  |  | 681 | PB-04 | Basin 7 Stormwater Improvements Phase II | City of Palm Bay |  | 49.2333 | 0.29735
250000 | 2000000 | 2000000 | Central IRL | A | IR12-21 | 62-304.520 (7), F.A.C. | 0.56 | 0.48 | City of Palm Bay | 0.011557 | 3583.4776 | 8.6723 | 1.2653 | 0.10022 | 0.014622 | 41.4127 | 1210 | Fixed Single Family Units | 1210 | City of Palm Bay Brevard County | City of Palm Bay |  |  |  | 0 | 1 | 0.10022 | 0.014622 | 684.5576 |  | -1 | -1 | -1 | -1 | 0 |  |  | Central IRL A | -1 |  |  | 681 | PB-04 | Basin 7 Stormwater Improvements Phase II | City of Palm Bay |  | 51.6627 | 0.5552
250000 | 2000000 | 2000000 | Central IRL | A | IR12-21 | 62-304.520 (7), F.A.C. | 0.56 | 0.48 | City of Palm Bay | 0.15255 | 3729.2973 | 9.2811 | 1.3645 | 1.4158 | 0.20815 | 568.8941 | 1200 | Residential, Medium Density-Two-five dwellingunits per acre | 1200 | City of Palm Bay Brevard County | City of Palm Bay |  |  |  | 0 | 1 | 1.4158 | 0.20815 | 1132.0419 |  | -1 | -1 | -1 | -1 | 0 |  |  | Central IRL A | -1 |  |  | 681 | PB-04 | Basin 7 Stormwater Improvements Phase II | City of Palm Bay |  | 138.4699 | 0.91812
250000 | 2000000 | 2000000 | Central IRL | A | IR12-21 | 62-304.520 (7), F.A.C. | 0.56 | 0.48 | City of Palm Bay | 0.00058029 | 3729.2973 | 9.2811 | 1.3645 | 0.0053857 | 0.0007918 | 2.1641 | 1210 | Fixed Single Family Units | 1210 | City of Palm Bay Brevard County | City of Palm Bay |  |  |  | 0 | 1 | 0.0053857 | 0.0007918 | 2.1641 |  | -1 | -1 | -1 | -1 | 0 |  |  | Central IRL A | -1 |  |  | 681 | PB-04 | Basin 7 Stormwater Improvements Phase II | City of Palm Bay |  | 24.3535 | 0.0017551
250000 | 2000000 | 2000000 | Central IRL | A | IR12-21 | 62-304.520 (7), F.A.C. | 0.56 | 0.48 | City of Palm Bay | 0.10464 | 3729.2973 | 9.2811 | 1.3645 | 0.97115 | 0.14278 | 390.2228 | 1210 | Fixed Single Family Units | 1210 | City of Palm Bay Brevard County | City of Palm Bay |  |  |  | 0 | 1 | 0.97115 | 0.14278 | 390.2228 |  | -1 | -1 | -1 | -1 | 0 |  |  | Central IRL A | -1 |  |  | 681 | PB-04 | Basin 7 Stormwater Improvements Phase II | City of Palm Bay |  | 94.2207 | 0.31648
250000 | 2000000 | 2000000 | Central IRL | A | IR12-21 | 62-304.520 (7), F.A.C. | 0.56 | 0.48 | City of Palm Bay | 0.0099734 | 2615.6235 | 5.452 | 0.73713 | 0.054375 | 0.0073517 | 26.0866 | 1400 | Commercial and Services | 1400 | City of Palm Bay Brevard County | City of Palm Bay |  |  |  | 0 | 1 | 0.054375 | 0.0073517 | 26.0866 |  | -1 | -1 | -1 | -1 | 0 |  |  | Central IRL A | -1 |  |  | 681 | PB-04 | Basin 7 Stormwater Improvements Phase II | City of Palm Bay |  | 78.5834 | 0.021157
250000 | 2000000 | 2000000 | Central IRL | A | IR12-21 | 62-304.520 (7), F.A.C. | 0.56 | 0.48 | Natural Lands | 0.47775 | 2615.6235 | 5.452 | 0.73713 | 2.6047 | 0.35216 | 1249.6097 | 3100 | Herbaceous Dry Prairie | 3100 | City of Palm Bay Brevard County | City of Palm Bay |  |  | Natural Lands | 0 | 1 | 2.6047 | 0.35216 | 1249.6097 |  | -1 | -1 | -1 | -1 | 0 |  |  | Central IRL A | -1 |  |  | 681 | PB-04 | Basin 7 Stormwater Improvements Phase II | City of Palm Bay |  | 196.7996 | 1.0135
250000 | 2000000 | 2000000 | Central IRL | A | IR12-21 | 62-304.520 (7), F.A.C. | 0.56 | 0.48 | Natural Lands | 0.057662 | 2615.6235 | 5.452 | 0.73713 | 0.31438 | 0.042504 | 150.8227 | 5300 | Reservoirs | 5300 | City of Palm Bay Brevard County | City of Palm Bay |  |  | Natural Lands | 0 | 1 | 0.31438 | 0.042504 | 150.8227 |  | -1 | -1 | -1 | -1 | 0 |  |  | Central IRL A | -1 |  |  | 681 | PB-04 | Basin 7 Stormwater Improvements Phase II | City of Palm Bay |  | 82.2627 | 0.12232
250000 | 2000000 | 2000000 | Central IRL | A | IR12-21 | 62-304.520 (7), F.A.C. | 0.56 | 0.48 | City of Palm Bay | 0.07238 | 2615.6235 | 5.452 | 0.73713 | 0.39462 | 0.053353 | 189.3176 | 1420 | Wholesale Sales and Services <Excluding warehouses associated with industrial use> | 1420 | City of Palm Bay Brevard County | City of Palm Bay |  |  |  | 0 | 1 | 0.39462 | 0.053353 | 189.3176 |  | -1 | -1 | -1 | -1 | 0 |  |  | Central IRL A | -1 |  |  | 681 | PB-04 | Basin 7 Stormwater Improvements Phase II | City of Palm Bay |  | 73.567 | 0.15354
250000 | 2000000 | 2000000 | Central IRL | A | IR12-21 | 62-304.520 (7), F.A.C. | 0.56 | 0.48 | Natural Lands | 4.3558e-06 | 3745.8454 | 9.3203 | 1.3702 | 4.0597e-05 | 5.9682e-06 | 0.016316 | 4340 | Hardwood Conifer Mixed | 4340 | City of Palm Bay Brevard County | City of Palm Bay |  |  | Natural Lands | 0 | 1 | 4.0597e-05 | 5.9682e-06 | 0.016316 |  | -1 | -1 | -1 | -1 | 0 |  |  | Central IRL A | -1 |  |  | 681 | PB-04 | Basin 7 Stormwater Improvements Phase II | City of Palm Bay |  | 0.6987 | 1.3233e-05
250000 | 2000000 | 2000000 | Central IRL | A | IR12-21 | 62-304.520 (7), F.A.C. | 0.56 | 0.48 | City of Palm Bay | 0.61776 | 3745.8454 | 9.3203 | 1.3702 | 5.7577 | 0.84644 | 2314.0301 | 1210 | Fixed Single Family Units | 1210 | City of Palm Bay Brevard County | City of Palm Bay |  |  |  | 0 | 1 | 5.7577 | 0.84644 | 2314.0301 |  | -1 | -1 | -1 | -1 | 0 |  |  | Central IRL A | -1 |  |  | 681 | PB-04 | Basin 7 Stormwater Improvements Phase II | City of Palm Bay |  | 199.8991 | 1.8767
250000 | 2000000 | 2000000 | Central IRL | A | IR12-21 | 62-304.520 (7), F.A.C. | 0.56 | 0.48 | City of Palm Bay | 0.15079 | 3747.9809 | 9.7094 | 1.4412 | 1.4641 | 0.21732 | 565.1687 | 1200 | Residential, Medium Density-Two-five dwellingunits per acre | 1200 | City of Palm Bay Brevard County | City of Palm Bay |  |  |  | 0 | 1 | 1.4641 | 0.21732 | 565.1687 |  | -1 | -1 | -1 | -1 | 0 |  |  | Central IRL A | -1 |  |  | 681 | PB-04 | Basin 7 Stormwater Improvements Phase II | City of Palm Bay |  | 178.8108 | 0.45837
250000 | 2000000 | 2000000 | Central IRL | A | IR12-21 | 62-304.520 (7), F.A.C. | 0.56 | 0.48 | City of Palm Bay | 0.00091777 | 3747.9809 | 9.7094 | 1.4412 | 0.0089109 | 0.0013227 | 3.4398 | 1320 | Mobile Home Units | 1320 | City of Palm Bay Brevard County | City of Palm Bay |  |  |  | 0 | 1 | 0.0089109 | 0.0013227 | 3.4398 |  | -1 | -1 | -1 | -1 | 0 |  |  | Central IRL A | -1 |  |  | 681 | PB-04 | Basin 7 Stormwater Improvements Phase II | City of Palm Bay |  | 10.9962 | 0.0027898
250000 | 2000000 | 2000000 | Central IRL | A | IR12-21 | 62-304.520 (7), F.A.C. | 0.56 | 0.48 | City of Palm Bay | 0.017922 | 3747.9809 | 9.7094 | 1.4412 | 0.17401 | 0.025829 | 67.1706 | 1210 | Fixed Single Family Units | 1210 | City of Palm Bay Brevard County | City of Palm Bay |  |  |  | 0 | 1 | 0.17401 | 0.025829 | 67.1706 |  | -1 | -1 | -1 | -1 | 0 |  |  | Central IRL A | -1 |  |  | 681 | PB-04 | Basin 7 Stormwater Improvements Phase II | City of Palm Bay |  | 40.0492 | 0.054477
250000 | 2000000 | 2000000 | Central IRL | A | IR12-21 | 62-304.520 (7), F.A.C. | 0.56 | 0.48 | City of Palm Bay | 0.1892 | 3747.9809 | 9.7094 | 1.4412 | 1.837 | 0.27267 | 709.1018 | 1210 | Fixed Single Family Units | 1210 | City of Palm Bay Brevard County | City of Palm Bay |  |  |  | 0 | 1 | 1.837 | 0.27267 | 709.1018 |  | -1 | -1 | -1 | -1 | 0 |  |  | Central IRL A | -1 |  |  | 681 | PB-04 | Basin 7 Stormwater Improvements Phase II | City of Palm Bay |  | 111.0828 | 0.5751
250000 | 2000000 | 2000000 | Central IRL | A | IR12-21 | 62-304.520 (7), F.A.C. | 0.56 | 0.48 | City of Palm Bay | 0.0333 | 3747.9809 | 9.7094 | 1.4412 | 0.32332 | 0.047992 | 124.808 | 1210 | Fixed Single Family Units | 1210 | City of Palm Bay Brevard County | City of Palm Bay |  |  |  | 0 | 1 | 0.32332 | 0.047992 | 124.808 |  | -1 | -1 | -1 | -1 | 0 |  |  | Central IRL A | -1 |  |  | 681 | PB-04 | Basin 7 Stormwater Improvements Phase II | City of Palm Bay |  | 61.2555 | 0.10122
250000 | 2000000 | 2000000 | Central IRL | A | IR12-21 | 62-304.520 (7), F.A.C. | 0.56 | 0.48 | City of Palm Bay | 0.01803 | 3747.9809 | 9.7094 | 1.4412 | 0.17506 | 0.025985 | 67.5755 | 1210 | Fixed Single Family Units | 1210 | City of Palm Bay Brevard County | City of Palm Bay |  |  |  | 0 | 1 | 0.17506 | 0.025985 | 67.5755 |  | -1 | -1 | -1 | -1 | 0 |  |  | Central IRL A | -1 |  |  | 681 | PB-04 | Basin 7 Stormwater Improvements Phase II | City of Palm Bay |  | 39.3436 | 0.054806
250000 | 2000000 | 2000000 | Central IRL | A | IR12-21 | 62-304.520 (7), F.A.C. | 0.56 | 0.48 | City of Palm Bay | 0.019914 | 3747.9809 | 9.7094 | 1.4412 | 0.19335 | 0.0287 | 74.6355 | 1210 | Fixed Single Family Units | 1210 | City of Palm Bay Brevard County | City of Palm Bay |  |  |  | 0 | 1 | 0.19335 | 0.0287 | 74.6355 |  | -1 | -1 | -1 | -1 | 0 |  |  | Central IRL A | -1 |  |  | 681 | PB-04 | Basin 7 Stormwater Improvements Phase II | City of Palm Bay |  | 41.4643 | 0.060532
250000 | 2000000 | 2000000 | Central IRL | A | IR12-21 | 62-304.520 (7), F.A.C. | 0.56 | 0.48 | City of Palm Bay | 0.18292 | 3747.9809 | 9.7094 | 1.4412 | 1.7761 | 0.26363 | 685.5908 | 1200 | Residential, Medium Density-Two-five dwellingunits per acre | 1200 | City of Palm Bay Brevard County | City of Palm Bay |  |  |  | 0 | 1 | 1.7761 | 0.26363 | 685.5908 |  | -1 | -1 | -1 | -1 | 0 |  |  | Central IRL A | -1 |  |  | 681 | PB-04 | Basin 7 Stormwater Improvements Phase II | City of Palm Bay |  | 109.3974 | 0.55603
250000 | 2000000 | 2000000 | Central IRL | A | IR12-21 | 62-304.520 (7), F.A.C. | 0.56 | 0.48 | City of Palm Bay | 0.0047692 | 3747.9809 | 9.7094 | 1.4412 | 0.046306 | 0.0068735 | 17.875 | 1210 | Fixed Single Family Units | 1210 | City of Palm Bay Brevard County | City of Palm Bay |  |  |  | 0 | 1 | 0.046306 | 0.0068735 | 17.875 |  | -1 | -1 | -1 | -1 | 0 |  |  | Central IRL A | -1 |  |  | 681 | PB-04 | Basin 7 Stormwater Improvements Phase II | City of Palm Bay |  | 17.8583 | 0.014497
250000 | 2000000 | 2000000 | Central IRL | A | IR12-21 | 62-304.520 (7), F.A.C. | 0.56 | 0.48 | Natural Lands | 0.61776 | 2759.5446 | 5.3995 | 0.73577 | 3.3356 | 0.45453 | 1704.7458 | 4340 | Hardwood Conifer Mixed | 4340 | City of Palm Bay Brevard County | City of Palm Bay |  |  | Natural Lands | 0 | 1 | 3.3356 | 0.45453 | 1704.7458 |  | -1 | -1 | -1 | -1 | 0 |  |  | Central IRL A | -1 |  |  | 681 | PB-04 | Basin 7 Stormwater Improvements Phase II | City of Palm Bay |  | 200 | 1.3826
250000 | 2000000 | 2000000 | Central IRL | A | IR12-21 | 62-304.520 (7), F.A.C. | 0.56 | 0.48 | City of Palm Bay | 0.31006 | 3748.6683 | 9.7121 | 1.442 | 3.0113 | 0.44711 | 1162.3041 | 1200 | Residential, Medium Density-Two-five dwellingunits per acre | 1200 | City of Palm Bay Brevard County | City of Palm Bay |  |  |  | 0 | 1 | 3.0113 | 0.44711 | 1162.3041 |  | -1 | -1 | -1 | -1 | 0 |  |  | Central IRL A | -1 |  |  | 681 | PB-04 | Basin 7 Stormwater Improvements Phase II | City of Palm Bay |  | 200.6495 | 0.94266
250000 | 2000000 | 2000000 | Central IRL | A | IR12-21 | 62-304.520 (7), F.A.C. | 0.56 | 0.48 | City of Palm Bay | 0.067924 | 3748.6683 | 9.7121 | 1.442 | 0.65968 | 0.097948 | 254.624 | 1210 | Fixed Single Family Units | 1210 | City of Palm Bay Brevard County | City of Palm Bay |  |  |  | 0 | 1 | 0.65968 | 0.097948 | 254.624 |  | -1 | -1 | -1 | -1 | 0 |  |  | Central IRL A | -1 |  |  | 681 | PB-04 | Basin 7 Stormwater Improvements Phase II | City of Palm Bay |  | 86.4969 | 0.20651
250000 | 2000000 | 2000000 | Central IRL | A | IR12-21 | 62-304.520 (7), F.A.C. | 0.56 | 0.48 | City of Palm Bay | 0.20859 | 3748.6683 | 9.7121 | 1.442 | 2.0258 | 0.30079 | 781.92 | 1210 | Fixed Single Family Units | 1210 | City of Palm Bay Brevard County | City of Palm Bay |  |  |  | 0 | 1 | 2.0258 | 0.30079 | 781.92 |  | -1 | -1 | -1 | -1 | 0 |  |  | Central IRL A | -1 |  |  | 681 | PB-04 | Basin 7 Stormwater Improvements Phase II | City of Palm Bay |  | 118.7136 | 0.63416
250000 | 2000000 | 2000000 | Central IRL | A | IR12-21 | 62-304.520 (7), F.A.C. | 0.56 | 0.48 | City of Palm Bay | 0.0013784 | 3748.6683 | 9.7121 | 1.442 | 0.013387 | 0.0019876 | 5.1671 | 1330 | Residential, High density; Multiple Dwelling Units, Low Rise <Two stories or less> | 1330 | City of Palm Bay Brevard County | City of Palm Bay |  |  |  | 0 | 1 | 0.013387 | 0.0019876 | 5.1671 |  | -1 | -1 | -1 | -1 | 0 |  |  | Central IRL A | -1 |  |  | 681 | PB-04 | Basin 7 Stormwater Improvements Phase II | City of Palm Bay |  | 9.6882 | 0.0041906
250000 | 2000000 | 2000000 | Central IRL | A | IR12-21 | 62-304.520 (7), F.A.C. | 0.56 | 0.48 | City of Palm Bay | 0.014164 | 3748.6683 | 9.7121 | 1.442 | 0.13756 | 0.020424 | 53.0952 | 1210 | Fixed Single Family Units | 1210 | City of Palm Bay Brevard County | City of Palm Bay |  |  |  | 0 | 1 | 0.13756 | 0.020424 | 53.0952 |  | -1 | -1 | -1 | -1 | 0 |  |  | Central IRL A | -1 |  |  | 681 | PB-04 | Basin 7 Stormwater Improvements Phase II | City of Palm Bay |  | 42.7825 | 0.043062
250000 | 2000000 | 2000000 | Central IRL | A | IR12-21 | 62-304.520 (7), F.A.C. | 0.56 | 0.48 | City of Palm Bay | 0.015654 | 3748.6683 | 9.7121 | 1.442 | 0.15203 | 0.022573 | 58.6801 | 1210 | Fixed Single Family Units | 1210 | City of Palm Bay Brevard County | City of Palm Bay |  |  |  | 0 | 1 | 0.15203 | 0.022573 | 58.6801 |  | -1 | -1 | -1 | -1 | 0 |  |  | Central IRL A | -1 |  |  | 681 | PB-04 | Basin 7 Stormwater Improvements Phase II | City of Palm Bay |  | 43.4432 | 0.047591
250000 | 2000000 | 2000000 | Central IRL | A | IR12-21 | 62-304.520 (7), F.A.C. | 0.56 | 0.48 | Natural Lands | 0.61776 | 2772.0928 | 5.424 | 0.73915 | 3.3507 | 0.45662 | 1712.4976 | 4340 | Hardwood Conifer Mixed | 4340 | City of Palm Bay Brevard County | City of Palm Bay |  |  | Natural Lands | 0 | 1 | 3.3507 | 0.45662 | 1712.4976 |  | -1 | -1 | -1 | -1 | 0 |  |  | Central IRL A | -1 |  |  | 681 | PB-04 | Basin 7 Stormwater Improvements Phase II | City of Palm Bay |  | 200 | 1.3889
250000 | 2000000 | 2000000 | Central IRL | A | IR12-21 | 62-304.520 (7), F.A.C. | 0.56 | 0.48 | City of Palm Bay | 0.099951 | 3733.4057 | 7.9379 | 1.1092 | 0.7934 | 0.11086 | 373.1581 | 1210 | Fixed Single Family Units | 1210 | City of Palm Bay Brevard County | City of Palm Bay |  |  |  | 0 | 1 | 0.7934 | 0.11086 | 373.1581 |  | -1 | -1 | -1 | -1 | 0 |  |  | Central IRL A | -1 |  |  | 681 | PB-04 | Basin 7 Stormwater Improvements Phase II | City of Palm Bay |  | 88.6388 | 0.30264
250000 | 2000000 | 2000000 | Central IRL | A | IR12-21 | 62-304.520 (7), F.A.C. | 0.56 | 0.48 | City of Palm Bay | 0.017938 | 3733.4057 | 7.9379 | 1.1092 | 0.14239 | 0.019897 | 66.9713 | 1210 | Fixed Single Family Units | 1210 | City of Palm Bay Brevard County | City of Palm Bay |  |  |  | 0 | 1 | 0.14239 | 0.019897 | 66.9713 |  | -1 | -1 | -1 | -1 | 0 |  |  | Central IRL A | -1 |  |  | 681 | PB-04 | Basin 7 Stormwater Improvements Phase II | City of Palm Bay |  | 36.8095 | 0.054316
250000 | 2000000 | 2000000 | Central IRL | A | IR12-21 | 62-304.520 (7), F.A.C. | 0.56 | 0.48 | City of Palm Bay | 0.041369 | 3733.4057 | 7.9379 | 1.1092 | 0.32838 | 0.045885 | 154.4467 | 1210 | Fixed Single Family Units | 1210 | City of Palm Bay Brevard County | City of Palm Bay |  |  |  | 0 | 1 | 0.32838 | 0.045885 | 154.4467 |  | -1 | -1 | -1 | -1 | 0 |  |  | Central IRL A | -1 |  |  | 681 | PB-04 | Basin 7 Stormwater Improvements Phase II | City of Palm Bay |  | 51.7585 | 0.12526
250000 | 2000000 | 2000000 | Central IRL | A | IR12-21 | 62-304.520 (7), F.A.C. | 0.56 | 0.48 | City of Palm Bay | 0.061184 | 3731.6234 | 9.2866 | 1.3653 | 0.56819 | 0.083534 | 228.317 | 1200 | Residential, Medium Density-Two-five dwellingunits per acre | 1200 | City of Palm Bay Brevard County | City of Palm Bay |  |  |  | 0 | 1 | 0.56819 | 0.083534 | 228.317 |  | -1 | -1 | -1 | -1 | 0 |  |  | Central IRL A | -1 |  |  | 681 | PB-04 | Basin 7 Stormwater Improvements Phase II | City of Palm Bay |  | 109.907 | 0.18517
250000 | 2000000 | 2000000 | Central IRL | A | IR12-21 | 62-304.520 (7), F.A.C. | 0.56 | 0.48 | City of Palm Bay | 0.027482 | 3731.6234 | 9.2866 | 1.3653 | 0.25521 | 0.03752 | 102.551 | 1210 | Fixed Single Family Units | 1210 | City of Palm Bay Brevard County | City of Palm Bay |  |  |  | 0 | 1 | 0.25521 | 0.03752 | 624.0961 |  | -1 | -1 | -1 | -1 | 0 |  |  | Central IRL A | -1 |  |  | 681 | PB-04 | Basin 7 Stormwater Improvements Phase II | City of Palm Bay |  | 47.8062 | 0.50616
250000 | 2000000 | 2000000 | Central IRL | A | IR12-21 | 62-304.520 (7), F.A.C. | 0.56 | 0.48 | City of Palm Bay | 0.044625 | 3731.6234 | 9.2866 | 1.3653 | 0.41441 | 0.060926 | 166.5232 | 1210 | Fixed Single Family Units | 1210 | City of Palm Bay Brevard County | City of Palm Bay |  |  |  | 0 | 1 | 0.41441 | 0.060926 | 1122.3517 |  | -1 | -1 | -1 | -1 | 0 |  |  | Central IRL A | -1 |  |  | 681 | PB-04 | Basin 7 Stormwater Improvements Phase II | City of Palm Bay |  | 74.1938 | 0.91026
250000 | 2000000 | 2000000 | Central IRL | A | IR12-21 | 62-304.520 (7), F.A.C. | 0.56 | 0.48 | City of Palm Bay | 0.0014602 | 3731.6234 | 9.2866 | 1.3653 | 0.01356 | 0.0019936 | 5.449 | 1210 | Fixed Single Family Units | 1210 | City of Palm Bay Brevard County | City of Palm Bay |  |  |  | 0 | 1 | 0.01356 | 0.0019936 | 45.1689 |  | -1 | -1 | -1 | -1 | 0 |  |  | Central IRL A | -1 |  |  | 681 | PB-04 | Basin 7 Stormwater Improvements Phase II | City of Palm Bay |  | 12.9731 | 0.036633
250000 | 2000000 | 2000000 | Central IRL | A | IR12-21 | 62-304.520 (7), F.A.C. | 0.56 | 0.48 | City of Palm Bay | 0.27287 | 3771.0236 | 10.485 | 1.8108 | 2.861 | 0.49412 | 1029.0017 | 1200 | Residential, Medium Density-Two-five dwellingunits per acre | 1200 | City of Palm Bay Brevard County | City of Palm Bay |  |  |  | 0 | 1 | 2.861 | 0.49412 | 1029.0017 |  | -1 | -1 | -1 | -1 | 0 |  |  | Central IRL A | -1 |  |  | 681 | PB-04 | Basin 7 Stormwater Improvements Phase II | City of Palm Bay |  | 200.4128 | 0.83455
250000 | 2000000 | 2000000 | Central IRL | A | IR12-21 | 62-304.520 (7), F.A.C. | 0.56 | 0.48 | City of Palm Bay | 0.27966 | 3771.0236 | 10.485 | 1.8108 | 2.9323 | 0.50642 | 1054.6152 | 1330 | Residential, High density; Multiple Dwelling Units, Low Rise <Two stories or less> | 1330 | City of Palm Bay Brevard County | City of Palm Bay |  |  |  | 0 | 1 | 2.9323 | 0.50642 | 1054.6152 |  | -1 | -1 | -1 | -1 | 0 |  |  | Central IRL A | -1 |  |  | 681 | PB-04 | Basin 7 Stormwater Improvements Phase II | City of Palm Bay |  | 134.6053 | 0.85532
250000 | 2000000 | 2000000 | Central IRL | A | IR12-21 | 62-304.520 (7), F.A.C. | 0.56 | 0.48 | City of Palm Bay | 0.06523 | 3771.0236 | 10.485 | 1.8108 | 0.68394 | 0.11812 | 245.9837 | 1210 | Fixed Single Family Units | 1210 | City of Palm Bay Brevard County | City of Palm Bay |  |  |  | 0 | 1 | 0.68394 | 0.11812 | 245.9837 |  | -1 | -1 | -1 | -1 | 0 |  |  | Central IRL A | -1 |  |  | 681 | PB-04 | Basin 7 Stormwater Improvements Phase II | City of Palm Bay |  | 65.0081 | 0.1995
250000 | 2000000 | 2000000 | Central IRL | A | IR12-21 | 62-304.520 (7), F.A.C. | 0.56 | 0.48 | City of Palm Bay | 0.24875 | 3750.2604 | 9.6063 | 1.4216 | 2.3896 | 0.35363 | 932.8854 | 1200 | Residential, Medium Density-Two-five dwellingunits per acre | 1200 | City of Palm Bay Brevard County | City of Palm Bay |  |  |  | 0 | 1 | 2.3896 | 0.35363 | 932.8854 |  | -1 | -1 | -1 | -1 | 0 |  |  | Central IRL A | -1 |  |  | 681 | PB-04 | Basin 7 Stormwater Improvements Phase II | City of Palm Bay |  | 198.9165 | 0.7566
250000 | 2000000 | 2000000 | Central IRL | A | IR12-21 | 62-304.520 (7), F.A.C. | 0.56 | 0.48 | City of Palm Bay | 0.035377 | 3750.2604 | 9.6063 | 1.4216 | 0.33984 | 0.050292 | 132.6729 | 1210 | Fixed Single Family Units | 1210 | City of Palm Bay Brevard County | City of Palm Bay |  |  |  | 0 | 1 | 0.33984 | 0.050292 | 132.6729 |  | -1 | -1 | -1 | -1 | 0 |  |  | Central IRL A | -1 |  |  | 681 | PB-04 | Basin 7 Stormwater Improvements Phase II | City of Palm Bay |  | 60.0798 | 0.1076
250000 | 2000000 | 2000000 | Central IRL | A | IR12-21 | 62-304.520 (7), F.A.C. | 0.56 | 0.48 | City of Palm Bay | 0.19622 | 3750.2604 | 9.6063 | 1.4216 | 1.885 | 0.27895 | 735.8818 | 1210 | Fixed Single Family Units | 1210 | City of Palm Bay Brevard County | City of Palm Bay |  |  |  | 0 | 1 | 1.885 | 0.27895 | 735.8818 |  | -1 | -1 | -1 | -1 | 0 |  |  | Central IRL A | -1 |  |  | 681 | PB-04 | Basin 7 Stormwater Improvements Phase II | City of Palm Bay |  | 120.2839 | 0.59682
250000 | 2000000 | 2000000 | Central IRL | A | IR12-21 | 62-304.520 (7), F.A.C. | 0.56 | 0.48 | City of Palm Bay | 0.072335 | 3750.2604 | 9.6063 | 1.4216 | 0.69487 | 0.10283 | 271.2734 | 1210 | Fixed Single Family Units | 1210 | City of Palm Bay Brevard County | City of Palm Bay |  |  |  | 0 | 1 | 0.69487 | 0.10283 | 271.2734 |  | -1 | -1 | -1 | -1 | 0 |  |  | Central IRL A | -1 |  |  | 681 | PB-04 | Basin 7 Stormwater Improvements Phase II | City of Palm Bay |  | 71.2919 | 0.22001
250000 | 2000000 | 2000000 | Central IRL | A | IR12-21 | 62-304.520 (7), F.A.C. | 0.56 | 0.48 | City of Palm Bay | 0.065078 | 3750.2604 | 9.6063 | 1.4216 | 0.62516 | 0.092515 | 244.0603 | 1210 | Fixed Single Family Units | 1210 | City of Palm Bay Brevard County | City of Palm Bay |  |  |  | 0 | 1 | 0.62516 | 0.092515 | 244.0603 |  | -1 | -1 | -1 | -1 | 0 |  |  | Central IRL A | -1 |  |  | 681 | PB-04 | Basin 7 Stormwater Improvements Phase II | City of Palm Bay |  | 66.3201 | 0.19794
250000 | 2000000 | 2000000 | Central IRL | A | IR12-21 | 62-304.520 (7), F.A.C. | 0.56 | 0.48 | City of Palm Bay | 0.53016 | 3813.0697 | 11.9032 | 1.5697 | 6.3106 | 0.83217 | 2021.5342 | 1400 | Commercial and Services | 1400 | City of Palm Bay Brevard County | City of Palm Bay |  |  |  | 0 | 1 | 6.3106 | 0.83217 | 2021.5342 |  | -1 | -1 | -1 | -1 | 0 |  |  | Central IRL A | -1 |  |  | 681 | PB-04 | Basin 7 Stormwater Improvements Phase II | City of Palm Bay |  | 191.8952 | 1.6395
250000 | 2000000 | 2000000 | Central IRL | A | IR12-21 | 62-304.520 (7), F.A.C. | 0.56 | 0.48 | City of Palm Bay | 0.023254 | 3813.0697 | 11.9032 | 1.5697 | 0.2768 | 0.036502 | 88.6707 | 1410 | Retail Sales and Services | 1410 | City of Palm Bay Brevard County | City of Palm Bay |  |  |  | 0 | 1 | 0.2768 | 0.036502 | 88.6707 |  | -1 | -1 | -1 | -1 | 0 |  |  | Central IRL A | -1 |  |  | 681 | PB-04 | Basin 7 Stormwater Improvements Phase II | City of Palm Bay |  | 38.8966 | 0.071915
250000 | 2000000 | 2000000 | Central IRL | A | IR12-21 | 62-304.520 (7), F.A.C. | 0.56 | 0.48 | City of Palm Bay | 0.014443 | 3813.0697 | 11.9032 | 1.5697 | 0.17192 | 0.022671 | 55.0721 | 1410 | Retail Sales and Services | 1410 | City of Palm Bay Brevard County | City of Palm Bay |  |  |  | 0 | 1 | 0.17192 | 0.022671 | 55.0721 |  | -1 | -1 | -1 | -1 | 0 |  |  | Central IRL A | -1 |  |  | 681 | PB-04 | Basin 7 Stormwater Improvements Phase II | City of Palm Bay |  | 30.8154 | 0.044665
250000 | 2000000 | 2000000 | Central IRL | A | IR12-21 | 62-304.520 (7), F.A.C. | 0.56 | 0.48 | City of Palm Bay | 0.024722 | 3813.0697 | 11.9032 | 1.5697 | 0.29427 | 0.038805 | 94.2676 | 1420 | Wholesale Sales and Services <Excluding warehouses associated with industrial use> | 1420 | City of Palm Bay Brevard County | City of Palm Bay |  |  |  | 0 | 1 | 0.29427 | 0.038805 | 94.2676 |  | -1 | -1 | -1 | -1 | 0 |  |  | Central IRL A | -1 |  |  | 681 | PB-04 | Basin 7 Stormwater Improvements Phase II | City of Palm Bay |  | 59.3857 | 0.076454
250000 | 2000000 | 2000000 | Central IRL | A | IR12-21 | 62-304.520 (7), F.A.C. | 0.56 | 0.48 | City of Palm Bay | 0.010417 | 3813.0697 | 11.9032 | 1.5697 | 0.12399 | 0.016351 | 39.7194 | 1410 | Retail Sales and Services | 1410 | City of Palm Bay Brevard County | City of Palm Bay |  |  |  | 0 | 1 | 0.12399 | 0.016351 | 39.7194 |  | -1 | -1 | -1 | -1 | 0 |  |  | Central IRL A | -1 |  |  | 681 | PB-04 | Basin 7 Stormwater Improvements Phase II | City of Palm Bay |  | 28.7053 | 0.032214
250000 | 2000000 | 2000000 | Central IRL | A | IR12-21 | 62-304.520 (7), F.A.C. | 0.56 | 0.48 | City of Palm Bay | 0.014768 | 3813.0697 | 11.9032 | 1.5697 | 0.17578 | 0.023181 | 56.3111 | 1410 | Retail Sales and Services | 1410 | City of Palm Bay Brevard County | City of Palm Bay |  |  |  | 0 | 1 | 0.17578 | 0.023181 | 56.3111 |  | -1 | -1 | -1 | -1 | 0 |  |  | Central IRL A | -1 |  |  | 681 | PB-04 | Basin 7 Stormwater Improvements Phase II | City of Palm Bay |  | 36.4716 | 0.04567
250000 | 2000000 | 2000000 | Central IRL | A | IR12-21 | 62-304.520 (7), F.A.C. | 0.56 | 0.48 | City of Palm Bay | 0.16926 | 3740.0188 | 9.3038 | 1.3677 | 1.5748 | 0.2315 | 633.0528 | 1200 | Residential, Medium Density-Two-five dwellingunits per acre | 1200 | City of Palm Bay Brevard County | City of Palm Bay |  |  |  | 0 | 1 | 1.5748 | 0.2315 | 633.0528 |  | -1 | -1 | -1 | -1 | 0 |  |  | Central IRL A | -1 |  |  | 681 | PB-04 | Basin 7 Stormwater Improvements Phase II | City of Palm Bay |  | 143.4762 | 0.51342
250000 | 2000000 | 2000000 | Central IRL | A | IR12-21 | 62-304.520 (7), F.A.C. | 0.56 | 0.48 | City of Palm Bay | 0.18158 | 3740.0188 | 9.3038 | 1.3677 | 1.6893 | 0.24834 | 679.1009 | 1210 | Fixed Single Family Units | 1210 | City of Palm Bay Brevard County | City of Palm Bay |  |  |  | 0 | 1 | 1.6893 | 0.24834 | 679.1009 |  | -1 | -1 | -1 | -1 | 0 |  |  | Central IRL A | -1 |  |  | 681 | PB-04 | Basin 7 Stormwater Improvements Phase II | City of Palm Bay |  | 112.49 | 0.55077
250000 | 2000000 | 2000000 | Central IRL | A | IR12-21 | 62-304.520 (7), F.A.C. | 0.56 | 0.48 | City of Palm Bay | 0.23342 | 3740.0188 | 9.3038 | 1.3677 | 2.1717 | 0.31924 | 872.9914 | 1210 | Fixed Single Family Units | 1210 | City of Palm Bay Brevard County | City of Palm Bay |  |  |  | 0 | 1 | 2.1717 | 0.31924 | 872.9914 |  | -1 | -1 | -1 | -1 | 0 |  |  | Central IRL A | -1 |  |  | 681 | PB-04 | Basin 7 Stormwater Improvements Phase II | City of Palm Bay |  | 124.6405 | 0.70802
250000 | 2000000 | 2000000 | Central IRL | A | IR12-21 | 62-304.520 (7), F.A.C. | 0.56 | 0.48 | City of Palm Bay | 0.033503 | 3740.0188 | 9.3038 | 1.3677 | 0.3117 | 0.045822 | 125.3018 | 1210 | Fixed Single Family Units | 1210 | City of Palm Bay Brevard County | City of Palm Bay |  |  |  | 0 | 1 | 0.3117 | 0.045822 | 125.3018 |  | -1 | -1 | -1 | -1 | 0 |  |  | Central IRL A | -1 |  |  | 681 | PB-04 | Basin 7 Stormwater Improvements Phase II | City of Palm Bay |  | 79.7352 | 0.10162
250000 | 2000000 | 2000000 | Central IRL | A | IR12-21 | 62-304.520 (7), F.A.C. | 0.56 | 0.48 | City of Palm Bay | 0.32317 | 3863.1827 | 10.8771 | 1.4459 | 3.5152 | 0.46727 | 1248.4672 | 1400 | Commercial and Services | 1400 | City of Palm Bay Brevard County | City of Palm Bay |  |  |  | 0 | 1 | 3.5152 | 0.46727 | 1248.4672 |  | -1 | -1 | -1 | -1 | 0 |  |  | Central IRL A | -1 |  |  | 681 | PB-04 | Basin 7 Stormwater Improvements Phase II | City of Palm Bay |  | 152.2715 | 1.0125
250000 | 2000000 | 2000000 | Central IRL | A | IR12-21 | 62-304.520 (7), F.A.C. | 0.56 | 0.48 | City of Palm Bay | 0.18182 | 3863.1827 | 10.8771 | 1.4459 | 1.9776 | 0.26289 | 702.3951 | 1420 | Wholesale Sales and Services <Excluding warehouses associated with industrial use> | 1420 | City of Palm Bay Brevard County | City of Palm Bay |  |  |  | 0 | 1 | 1.9776 | 0.26289 | 702.3951 |  | -1 | -1 | -1 | -1 | 0 |  |  | Central IRL A | -1 |  |  | 681 | PB-04 | Basin 7 Stormwater Improvements Phase II | City of Palm Bay |  | 128.0518 | 0.56966
250000 | 2000000 | 2000000 | Central IRL | A | IR12-21 | 62-304.520 (7), F.A.C. | 0.56 | 0.48 | City of Palm Bay | 0.11278 | 3863.1827 | 10.8771 | 1.4459 | 1.2267 | 0.16306 | 435.6708 | 1420 | Wholesale Sales and Services <Excluding warehouses associated with industrial use> | 1420 | City of Palm Bay Brevard County | City of Palm Bay |  |  |  | 0 | 1 | 1.2267 | 0.16306 | 435.6708 |  | -1 | -1 | -1 | -1 | 0 |  |  | Central IRL A | -1 |  |  | 681 | PB-04 | Basin 7 Stormwater Improvements Phase II | City of Palm Bay |  | 147.1458 | 0.35334
250000 | 2000000 | 2000000 | Central IRL | A | IR12-21 | 62-304.520 (7), F.A.C. | 0.56 | 0.48 | City of Palm Bay | 0.030929 | 3565.2861 | 8.5972 | 1.2531 | 0.2659 | 0.038756 | 110.2716 | 1200 | Residential, Medium Density-Two-five dwellingunits per acre | 1200 | City of Palm Bay Brevard County | City of Palm Bay |  |  |  | 0 | 1 | 0.2659 | 0.038756 | 110.2716 |  | -1 | -1 | -1 | -1 | 0 |  |  | Central IRL A | -1 |  |  | 681 | PB-04 | Basin 7 Stormwater Improvements Phase II | City of Palm Bay |  | 105.0318 | 0.089434
250000 | 2000000 | 2000000 | Central IRL | A | IR12-21 | 62-304.520 (7), F.A.C. | 0.56 | 0.48 | City of Palm Bay | 0.0033746 | 3565.2861 | 8.5972 | 1.2531 | 0.029012 | 0.0042286 | 12.0315 | 1200 | Residential, Medium Density-Two-five dwellingunits per acre | 1200 | City of Palm Bay Brevard County | City of Palm Bay |  |  |  | 0 | 1 | 0.029012 | 0.0042286 | 12.0315 |  | -1 | -1 | -1 | -1 | 0 |  |  | Central IRL A | -1 |  |  | 681 | PB-04 | Basin 7 Stormwater Improvements Phase II | City of Palm Bay |  | 100.5412 | 0.0097579
250000 | 2000000 | 2000000 | Central IRL | A | IR12-21 | 62-304.520 (7), F.A.C. | 0.56 | 0.48 | Natural Lands | 0.11455 | 3565.2861 | 8.5972 | 1.2531 | 0.98479 | 0.14354 | 408.399 | 4340 | Hardwood Conifer Mixed | 4340 | City of Palm Bay Brevard County | City of Palm Bay |  |  | Natural Lands | 0 | 1 | 0.98479 | 0.14354 | 408.399 |  | -1 | -1 | -1 | -1 | 0 |  |  | Central IRL A | -1 |  |  | 681 | PB-04 | Basin 7 Stormwater Improvements Phase II | City of Palm Bay |  | 118.5476 | 0.33122
250000 | 2000000 | 2000000 | Central IRL | A | IR12-21 | 62-304.520 (7), F.A.C. | 0.56 | 0.48 | City of Palm Bay | 0.21538 | 3565.2861 | 8.5972 | 1.2531 | 1.8516 | 0.26988 | 767.877 | 1210 | Fixed Single Family Units | 1210 | City of Palm Bay Brevard County | City of Palm Bay |  |  |  | 0 | 1 | 1.8516 | 0.26988 | 767.877 |  | -1 | -1 | -1 | -1 | 0 |  |  | Central IRL A | -1 |  |  | 681 | PB-04 | Basin 7 Stormwater Improvements Phase II | City of Palm Bay |  | 122.4915 | 0.62277
250000 | 2000000 | 2000000 | Central IRL | A | IR12-21 | 62-304.520 (7), F.A.C. | 0.56 | 0.48 | City of Palm Bay | 0.21047 | 3565.2861 | 8.5972 | 1.2531 | 1.8094 | 0.26373 | 750.3785 | 1210 | Fixed Single Family Units | 1210 | City of Palm Bay Brevard County | City of Palm Bay |  |  |  | 0 | 1 | 1.8094 | 0.26373 | 750.3785 |  | -1 | -1 | -1 | -1 | 0 |  |  | Central IRL A | -1 |  |  | 681 | PB-04 | Basin 7 Stormwater Improvements Phase II | City of Palm Bay |  | 120.6816 | 0.60858
250000 | 2000000 | 2000000 | Central IRL | A | IR12-21 | 62-304.520 (7), F.A.C. | 0.56 | 0.48 | City of Palm Bay | 0.043067 | 3565.2861 | 8.5972 | 1.2531 | 0.37025 | 0.053965 | 153.5459 | 1210 | Fixed Single Family Units | 1210 | City of Palm Bay Brevard County | City of Palm Bay |  |  |  | 0 | 1 | 0.37025 | 0.053965 | 153.5459 |  | -1 | -1 | -1 | -1 | 0 |  |  | Central IRL A | -1 |  |  | 681 | PB-04 | Basin 7 Stormwater Improvements Phase II | City of Palm Bay |  | 82.563 | 0.12453
250000 | 2000000 | 2000000 | Central IRL | A | IR12-21 | 62-304.520 (7), F.A.C. | 0.56 | 0.48 | Natural Lands | 0.61776 | 2815.1476 | 5.5711 | 0.75628 | 3.4416 | 0.4672 | 1739.0953 | 3100 | Herbaceous Dry Prairie | 3100 | City of Palm Bay Brevard County | City of Palm Bay |  |  | Natural Lands | 0 | 1 | 3.4416 | 0.4672 | 1739.0953 |  | -1 | -1 | -1 | -1 | 0 |  |  | Central IRL A | -1 |  |  | 681 | PB-04 | Basin 7 Stormwater Improvements Phase II | City of Palm Bay |  | 200 | 1.4105
250000 | 2000000 | 2000000 | Central IRL | A | IR12-21 | 62-304.520 (7), F.A.C. | 0.56 | 0.48 | City of Palm Bay | 0.1661 | 3754.7684 | 9.3414 | 1.3733 | 1.5516 | 0.2281 | 623.6811 | 1200 | Residential, Medium Density-Two-five dwellingunits per acre | 1200 | City of Palm Bay Brevard County | City of Palm Bay |  |  |  | 0 | 1 | 1.5516 | 0.2281 | 623.6811 |  | -1 | -1 | -1 | -1 | 0 |  |  | Central IRL A | -1 |  |  | 681 | PB-04 | Basin 7 Stormwater Improvements Phase II | City of Palm Bay |  | 173.583 | 0.50582
250000 | 2000000 | 2000000 | Central IRL | A | IR12-21 | 62-304.520 (7), F.A.C. | 0.56 | 0.48 | City of Palm Bay | 0.0076561 | 3754.7684 | 9.3414 | 1.3733 | 0.071518 | 0.010514 | 28.7467 | 1210 | Fixed Single Family Units | 1210 | City of Palm Bay Brevard County | City of Palm Bay |  |  |  | 0 | 1 | 0.071518 | 0.010514 | 28.7467 |  | -1 | -1 | -1 | -1 | 0 |  |  | Central IRL A | -1 |  |  | 681 | PB-04 | Basin 7 Stormwater Improvements Phase II | City of Palm Bay |  | 26.5026 | 0.023314
250000 | 2000000 | 2000000 | Central IRL | A | IR12-21 | 62-304.520 (7), F.A.C. | 0.56 | 0.48 | City of Palm Bay | 0.064084 | 3754.7684 | 9.3414 | 1.3733 | 0.59863 | 0.088003 | 240.6189 | 1210 | Fixed Single Family Units | 1210 | City of Palm Bay Brevard County | City of Palm Bay |  |  |  | 0 | 1 | 0.59863 | 0.088003 | 240.6189 |  | -1 | -1 | -1 | -1 | 0 |  |  | Central IRL A | -1 |  |  | 681 | PB-04 | Basin 7 Stormwater Improvements Phase II | City of Palm Bay |  | 67.8419 | 0.19515
250000 | 2000000 | 2000000 | Central IRL | A | IR12-21 | 62-304.520 (7), F.A.C. | 0.56 | 0.48 | City of Palm Bay | 0.0072139 | 3754.7684 | 9.3414 | 1.3733 | 0.067388 | 0.0099065 | 27.0865 | 1210 | Fixed Single Family Units | 1210 | City of Palm Bay Brevard County | City of Palm Bay |  |  |  | 0 | 1 | 0.067388 | 0.0099065 | 27.0865 |  | -1 | -1 | -1 | -1 | 0 |  |  | Central IRL A | -1 |  |  | 681 | PB-04 | Basin 7 Stormwater Improvements Phase II | City of Palm Bay |  | 61.8256 | 0.021968
250000 | 2000000 | 2000000 | Central IRL | A | IR12-21 | 62-304.520 (7), F.A.C. | 0.56 | 0.48 | City of Palm Bay | 0.28051 | 3754.7684 | 9.3414 | 1.3733 | 2.6204 | 0.38521 | 1053.2549 | 1210 | Fixed Single Family Units | 1210 | City of Palm Bay Brevard County | City of Palm Bay |  |  |  | 0 | 1 | 2.6204 | 0.38521 | 1053.2549 |  | -1 | -1 | -1 | -1 | 0 |  |  | Central IRL A | -1 |  |  | 681 | PB-04 | Basin 7 Stormwater Improvements Phase II | City of Palm Bay |  | 135.4782 | 0.85422
250000 | 2000000 | 2000000 | Central IRL | A | IR12-21 | 62-304.520 (7), F.A.C. | 0.56 | 0.48 | City of Palm Bay | 0.092195 | 3754.7684 | 9.3414 | 1.3733 | 0.86123 | 0.12661 | 346.1706 | 1210 | Fixed Single Family Units | 1210 | City of Palm Bay Brevard County | City of Palm Bay |  |  |  | 0 | 1 | 0.86123 | 0.12661 | 346.1706 |  | -1 | -1 | -1 | -1 | 0 |  |  | Central IRL A | -1 |  |  | 681 | PB-04 | Basin 7 Stormwater Improvements Phase II | City of Palm Bay |  | 92.6538 | 0.28075
250000 | 2000000 | 2000000 | Central IRL | A | IR12-21 | 62-304.520 (7), F.A.C. | 0.56 | 0.48 | City of Palm Bay | 0.076461 | 3733.4695 | 9.2909 | 1.3659 | 0.71039 | 0.10444 | 285.4632 | 1210 | Fixed Single Family Units | 1210 | City of Palm Bay Brevard County | City of Palm Bay |  |  |  | 0 | 1 | 0.71039 | 0.10444 | 432.1637 |  | -1 | -1 | -1 | -1 | 0 |  |  | Central IRL A | -1 |  |  | 681 | PB-04 | Basin 7 Stormwater Improvements Phase II | City of Palm Bay |  | 70.3962 | 0.3505
250000 | 2000000 | 2000000 | Central IRL | A | IR12-21 | 62-304.520 (7), F.A.C. | 0.56 | 0.48 | City of Palm Bay | 0.11254 | 3733.4695 | 9.2909 | 1.3659 | 1.0456 | 0.15372 | 420.1583 | 1210 | Fixed Single Family Units | 1210 | City of Palm Bay Brevard County | City of Palm Bay |  |  |  | 0 | 1 | 1.0456 | 0.15372 | 774.9804 |  | -1 | -1 | -1 | -1 | 0 |  |  | Central IRL A | -1 |  |  | 681 | PB-04 | Basin 7 Stormwater Improvements Phase II | City of Palm Bay |  | 86.9755 | 0.62853
250000 | 2000000 | 2000000 | Central IRL | A | IR12-21 | 62-304.520 (7), F.A.C. | 0.56 | 0.48 | City of Palm Bay | 0.032527 | 3732.5127 | 9.3435 | 1.3755 | 0.30392 | 0.044742 | 121.409 | 1210 | Fixed Single Family Units | 1210 | City of Palm Bay Brevard County | City of Palm Bay |  |  |  | 0 | 1 | 0.30392 | 0.044742 | 121.409 |  | -1 | -1 | -1 | -1 | 0 |  |  | Central IRL A | -1 |  |  | 681 | PB-04 | Basin 7 Stormwater Improvements Phase II | City of Palm Bay |  | 46.0031 | 0.098466
250000 | 2000000 | 2000000 | Central IRL | A | IR12-21 | 62-304.520 (7), F.A.C. | 0.56 | 0.48 | City of Palm Bay | 0.060841 | 3732.5127 | 9.3435 | 1.3755 | 0.56847 | 0.083688 | 227.09 | 1210 | Fixed Single Family Units | 1210 | City of Palm Bay Brevard County | City of Palm Bay |  |  |  | 0 | 1 | 0.56847 | 0.083688 | 227.09 |  | -1 | -1 | -1 | -1 | 0 |  |  | Central IRL A | -1 |  |  | 681 | PB-04 | Basin 7 Stormwater Improvements Phase II | City of Palm Bay |  | 90.4288 | 0.18418
250000 | 2000000 | 2000000 | Central IRL | A | IR12-21 | 62-304.520 (7), F.A.C. | 0.56 | 0.48 | City of Palm Bay | 0.31715 | 3732.5127 | 9.3435 | 1.3755 | 2.9633 | 0.43625 | 1183.7702 | 1210 | Fixed Single Family Units | 1210 | City of Palm Bay Brevard County | City of Palm Bay |  |  |  | 0 | 1 | 2.9633 | 0.43625 | 1183.7702 |  | -1 | -1 | -1 | -1 | 0 |  |  | Central IRL A | -1 |  |  | 681 | PB-04 | Basin 7 Stormwater Improvements Phase II | City of Palm Bay |  | 143.848 | 0.96007
250000 | 2000000 | 2000000 | Central IRL | A | IR12-21 | 62-304.520 (7), F.A.C. | 0.56 | 0.48 | City of Palm Bay | 0.10501 | 3732.5127 | 9.3435 | 1.3755 | 0.98117 | 0.14444 | 391.9565 | 1210 | Fixed Single Family Units | 1210 | City of Palm Bay Brevard County | City of Palm Bay |  |  |  | 0 | 1 | 0.98117 | 0.14444 | 391.9565 |  | -1 | -1 | -1 | -1 | 0 |  |  | Central IRL A | -1 |  |  | 681 | PB-04 | Basin 7 Stormwater Improvements Phase II | City of Palm Bay |  | 100.2053 | 0.31789
250000 | 2000000 | 2000000 | Central IRL | A | IR12-21 | 62-304.520 (7), F.A.C. | 0.56 | 0.48 | City of Palm Bay | 0.10223 | 3732.5127 | 9.3435 | 1.3755 | 0.95521 | 0.14062 | 381.5843 | 1210 | Fixed Single Family Units | 1210 | City of Palm Bay Brevard County | City of Palm Bay |  |  |  | 0 | 1 | 0.95521 | 0.14062 | 381.5843 |  | -1 | -1 | -1 | -1 | 0 |  |  | Central IRL A | -1 |  |  | 681 | PB-04 | Basin 7 Stormwater Improvements Phase II | City of Palm Bay |  | 97.3846 | 0.30948
250000 | 2000000 | 2000000 | Central IRL | A | IR12-21 | 62-304.520 (7), F.A.C. | 0.56 | 0.48 | City of Palm Bay | 0.056079 | 3258.7478 | 7.4206 | 1.0361 | 0.41614 | 0.058105 | 182.7459 | 1200 | Residential, Medium Density-Two-five dwellingunits per acre | 1200 | City of Palm Bay Brevard County | City of Palm Bay |  |  |  | 0 | 1 | 0.41614 | 0.058105 | 182.7459 |  | -1 | -1 | -1 | -1 | 0 |  |  | Central IRL A | -1 |  |  | 681 | PB-04 | Basin 7 Stormwater Improvements Phase II | City of Palm Bay |  | 68.9612 | 0.14821
250000 | 2000000 | 2000000 | Central IRL | A | IR12-21 | 62-304.520 (7), F.A.C. | 0.56 | 0.48 | Natural Lands | 0.31386 | 3258.7478 | 7.4206 | 1.0361 | 2.329 | 0.3252 | 1022.7852 | 4340 | Hardwood Conifer Mixed | 4340 | City of Palm Bay Brevard County | City of Palm Bay |  |  | Natural Lands | 0 | 1 | 2.329 | 0.3252 | 1022.7852 |  | -1 | -1 | -1 | -1 | 0 |  |  | Central IRL A | -1 |  |  | 681 | PB-04 | Basin 7 Stormwater Improvements Phase II | City of Palm Bay |  | 151.7097 | 0.82951
250000 | 2000000 | 2000000 | Central IRL | A | IR12-21 | 62-304.520 (7), F.A.C. | 0.56 | 0.48 | City of Palm Bay | 0.093289 | 3258.7478 | 7.4206 | 1.0361 | 0.69226 | 0.09666 | 304.006 | 1210 | Fixed Single Family Units | 1210 | City of Palm Bay Brevard County | City of Palm Bay |  |  |  | 0 | 1 | 0.69226 | 0.09666 | 304.006 |  | -1 | -1 | -1 | -1 | 0 |  |  | Central IRL A | -1 |  |  | 681 | PB-04 | Basin 7 Stormwater Improvements Phase II | City of Palm Bay |  | 80.1376 | 0.24656
250000 | 2000000 | 2000000 | Central IRL | A | IR12-21 | 62-304.520 (7), F.A.C. | 0.56 | 0.48 | City of Palm Bay | 0.15454 | 3258.7478 | 7.4206 | 1.0361 | 1.1468 | 0.16012 | 503.5982 | 1210 | Fixed Single Family Units | 1210 | City of Palm Bay Brevard County | City of Palm Bay |  |  |  | 0 | 1 | 1.1468 | 0.16012 | 503.5982 |  | -1 | -1 | -1 | -1 | 0 |  |  | Central IRL A | -1 |  |  | 681 | PB-04 | Basin 7 Stormwater Improvements Phase II | City of Palm Bay |  | 99.9745 | 0.40843
250000 | 2000000 | 2000000 | Central IRL | A | IR12-21 | 62-304.520 (7), F.A.C. | 0.56 | 0.48 | City of Palm Bay | 0.14415 | 3835.669 | 11.7697 | 1.554 | 1.6966 | 0.22402 | 552.9246 | 1420 | Wholesale Sales and Services <Excluding warehouses associated with industrial use> | 1420 | City of Palm Bay Brevard County | City of Palm Bay |  |  |  | 0 | 1 | 1.6966 | 0.22402 | 1898.9058 |  | -1 | -1 | -1 | -1 | 0 |  |  | Central IRL A | -1 |  |  | 681 | PB-04 | Basin 7 Stormwater Improvements Phase II | City of Palm Bay |  | 109.5296 | 1.5401
250000 | 2000000 | 2000000 | Central IRL | A | IR12-21 | 62-304.520 (7), F.A.C. | 0.56 | 0.48 | Natural Lands | 0.61776 | 2773.4355 | 5.4266 | 0.73951 | 3.3524 | 0.45684 | 1713.3271 | 4340 | Hardwood Conifer Mixed | 4340 | City of Palm Bay Brevard County | City of Palm Bay |  |  | Natural Lands | 0 | 1 | 3.3524 | 0.45684 | 1713.3271 |  | -1 | -1 | -1 | -1 | 0 |  |  | Central IRL A | -1 |  |  | 681 | PB-04 | Basin 7 Stormwater Improvements Phase II | City of Palm Bay |  | 200 | 1.3896
250000 | 2000000 | 2000000 | Central IRL | A | IR12-21 | 62-304.520 (7), F.A.C. | 0.56 | 0.48 | City of Palm Bay | 0.13982 | 3514.4945 | 8.7124 | 1.2805 | 1.2182 | 0.17903 | 491.3962 | 1200 | Residential, Medium Density-Two-five dwellingunits per acre | 1200 | City of Palm Bay Brevard County | City of Palm Bay |  |  |  | 0 | 1 | 1.2182 | 0.17903 | 491.3962 |  | -1 | -1 | -1 | -1 | 0 |  |  | Central IRL A | -1 |  |  | 681 | PB-04 | Basin 7 Stormwater Improvements Phase II | City of Palm Bay |  | 104.6505 | 0.39854
250000 | 2000000 | 2000000 | Central IRL | A | IR12-21 | 62-304.520 (7), F.A.C. | 0.56 | 0.48 | Agricultural Producers | 0.1432 | 3514.4945 | 8.7124 | 1.2805 | 1.2476 | 0.18336 | 503.2656 | 2130 | Woodland Pasture | 2130 | City of Palm Bay Brevard County | City of Palm Bay | Agricultural Producers |  |  | 0 | 1 | 1.2476 | 0.18336 | 503.2656 |  | -1 | -1 | -1 | -1 | 0 |  |  | Central IRL A | -1 |  |  | 681 | PB-04 | Basin 7 Stormwater Improvements Phase II | City of Palm Bay |  | 126.1053 | 0.40816
250000 | 2000000 | 2000000 | Central IRL | A | IR12-21 | 62-304.520 (7), F.A.C. | 0.56 | 0.48 | City of Palm Bay | 0.082323 | 3514.4945 | 8.7124 | 1.2805 | 0.71723 | 0.10541 | 289.3222 | 1210 | Fixed Single Family Units | 1210 | City of Palm Bay Brevard County | City of Palm Bay |  |  |  | 0 | 1 | 0.71723 | 0.10541 | 289.3222 |  | -1 | -1 | -1 | -1 | 0 |  |  | Central IRL A | -1 |  |  | 681 | PB-04 | Basin 7 Stormwater Improvements Phase II | City of Palm Bay |  | 95.5103 | 0.23465
250000 | 2000000 | 2000000 | Central IRL | A | IR12-21 | 62-304.520 (7), F.A.C. | 0.56 | 0.48 | City of Palm Bay | 0.1953 | 3514.4945 | 8.7124 | 1.2805 | 1.7015 | 0.25007 | 686.3837 | 1210 | Fixed Single Family Units | 1210 | City of Palm Bay Brevard County | City of Palm Bay |  |  |  | 0 | 1 | 1.7015 | 0.25007 | 686.3837 |  | -1 | -1 | -1 | -1 | 0 |  |  | Central IRL A | -1 |  |  | 681 | PB-04 | Basin 7 Stormwater Improvements Phase II | City of Palm Bay |  | 112.7335 | 0.55668
250000 | 2000000 | 2000000 | Central IRL | A | IR12-21 | 62-304.520 (7), F.A.C. | 0.56 | 0.48 | City of Palm Bay | 0.057123 | 3514.4945 | 8.7124 | 1.2805 | 0.49768 | 0.073144 | 200.7585 | 1210 | Fixed Single Family Units | 1210 | City of Palm Bay Brevard County | City of Palm Bay |  |  |  | 0 | 1 | 0.49768 | 0.073144 | 200.7585 |  | -1 | -1 | -1 | -1 | 0 |  |  | Central IRL A | -1 |  |  | 681 | PB-04 | Basin 7 Stormwater Improvements Phase II | City of Palm Bay |  | 70.3013 | 0.16282
250000 | 2000000 | 2000000 | Central IRL | A | IR12-21 | 62-304.520 (7), F.A.C. | 0.56 | 0.48 | City of Palm Bay | 0.017217 | 3576.6654 | 8.6472 | 1.2613 | 0.14888 | 0.021716 | 61.581 | 1200 | Residential, Medium Density-Two-five dwellingunits per acre | 1200 | City of Palm Bay Brevard County | City of Palm Bay |  |  |  | 0 | 1 | 0.14888 | 0.021716 | 61.581 |  | -1 | -1 | -1 | -1 | 0 |  |  | Central IRL A | -1 |  |  | 681 | PB-04 | Basin 7 Stormwater Improvements Phase II | City of Palm Bay |  | 102.8564 | 0.049944
250000 | 2000000 | 2000000 | Central IRL | A | IR12-21 | 62-304.520 (7), F.A.C. | 0.56 | 0.48 | City of Palm Bay | 0.006317 | 3576.6654 | 8.6472 | 1.2613 | 0.054624 | 0.0079674 | 22.5937 | 1200 | Residential, Medium Density-Two-five dwellingunits per acre | 1200 | City of Palm Bay Brevard County | City of Palm Bay |  |  |  | 0 | 1 | 0.054624 | 0.0079674 | 22.5937 |  | -1 | -1 | -1 | -1 | 0 |  |  | Central IRL A | -1 |  |  | 681 | PB-04 | Basin 7 Stormwater Improvements Phase II | City of Palm Bay |  | 101.0301 | 0.018324
250000 | 2000000 | 2000000 | Central IRL | A | IR12-21 | 62-304.520 (7), F.A.C. | 0.56 | 0.48 | Natural Lands | 0.10569 | 3576.6654 | 8.6472 | 1.2613 | 0.91388 | 0.1333 | 378.0016 | 4340 | Hardwood Conifer Mixed | 4340 | City of Palm Bay Brevard County | City of Palm Bay |  |  | Natural Lands | 0 | 1 | 0.91388 | 0.1333 | 378.0016 |  | -1 | -1 | -1 | -1 | 0 |  |  | Central IRL A | -1 |  |  | 681 | PB-04 | Basin 7 Stormwater Improvements Phase II | City of Palm Bay |  | 117.1129 | 0.30657
250000 | 2000000 | 2000000 | Central IRL | A | IR12-21 | 62-304.520 (7), F.A.C. | 0.56 | 0.48 | City of Palm Bay | 0.29249 | 3576.6654 | 8.6472 | 1.2613 | 2.5292 | 0.36891 | 1046.1536 | 1210 | Fixed Single Family Units | 1210 | City of Palm Bay Brevard County | City of Palm Bay |  |  |  | 0 | 1 | 2.5292 | 0.36891 | 1046.1536 |  | -1 | -1 | -1 | -1 | 0 |  |  | Central IRL A | -1 |  |  | 681 | PB-04 | Basin 7 Stormwater Improvements Phase II | City of Palm Bay |  | 138.9534 | 0.84846
250000 | 2000000 | 2000000 | Central IRL | A | IR12-21 | 62-304.520 (7), F.A.C. | 0.56 | 0.48 | City of Palm Bay | 0.16031 | 3576.6654 | 8.6472 | 1.2613 | 1.3862 | 0.20219 | 573.379 | 1210 | Fixed Single Family Units | 1210 | City of Palm Bay Brevard County | City of Palm Bay |  |  |  | 0 | 1 | 1.3862 | 0.20219 | 573.379 |  | -1 | -1 | -1 | -1 | 0 |  |  | Central IRL A | -1 |  |  | 681 | PB-04 | Basin 7 Stormwater Improvements Phase II | City of Palm Bay |  | 111.8989 | 0.46503
250000 | 2000000 | 2000000 | Central IRL | A | IR12-21 | 62-304.520 (7), F.A.C. | 0.56 | 0.48 | City of Palm Bay | 0.035738 | 3576.6654 | 8.6472 | 1.2613 | 0.30904 | 0.045076 | 127.8243 | 1210 | Fixed Single Family Units | 1210 | City of Palm Bay Brevard County | City of Palm Bay |  |  |  | 0 | 1 | 0.30904 | 0.045076 | 127.8243 |  | -1 | -1 | -1 | -1 | 0 |  |  | Central IRL A | -1 |  |  | 681 | PB-04 | Basin 7 Stormwater Improvements Phase II | City of Palm Bay |  | 86.3344 | 0.10367
250000 | 2000000 | 2000000 | Central IRL | A | IR12-21 | 62-304.520 (7), F.A.C. | 0.56 | 0.48 | City of Palm Bay | 0.0044166 | 3885.2838 | 9.7336 | 1.4919 | 0.042989 | 0.006589 | 17.1597 | 1200 | Residential, Medium Density-Two-five dwellingunits per acre | 1200 | City of Palm Bay Brevard County | City of Palm Bay |  |  |  | 0 | 1 | 0.042989 | 0.006589 | 17.1597 |  | -1 | -1 | -1 | -1 | 0 |  |  | Central IRL A | -1 |  |  | 681 | PB-04 | Basin 7 Stormwater Improvements Phase II | City of Palm Bay |  | 17.3631 | 0.013917
250000 | 2000000 | 2000000 | Central IRL | A | IR12-21 | 62-304.520 (7), F.A.C. | 0.56 | 0.48 | City of Palm Bay | 0.057435 | 3885.2838 | 9.7336 | 1.4919 | 0.55905 | 0.085685 | 223.1508 | 1400 | Commercial and Services | 1400 | City of Palm Bay Brevard County | City of Palm Bay |  |  |  | 0 | 1 | 0.55905 | 0.085685 | 223.1508 |  | -1 | -1 | -1 | -1 | 0 |  |  | Central IRL A | -1 |  |  | 681 | PB-04 | Basin 7 Stormwater Improvements Phase II | City of Palm Bay |  | 103.2563 | 0.18098
250000 | 2000000 | 2000000 | Central IRL | A | IR12-21 | 62-304.520 (7), F.A.C. | 0.56 | 0.48 | City of Palm Bay | 0.15132 | 3885.2838 | 9.7336 | 1.4919 | 1.4729 | 0.22575 | 587.9229 | 1330 | Residential, High density; Multiple Dwelling Units, Low Rise <Two stories or less> | 1330 | City of Palm Bay Brevard County | City of Palm Bay |  |  |  | 0 | 1 | 1.4729 | 0.22575 | 587.9229 |  | -1 | -1 | -1 | -1 | 0 |  |  | Central IRL A | -1 |  |  | 681 | PB-04 | Basin 7 Stormwater Improvements Phase II | City of Palm Bay |  | 117.5559 | 0.47682
250000 | 2000000 | 2000000 | Central IRL | A | IR12-21 | 62-304.520 (7), F.A.C. | 0.56 | 0.48 | City of Palm Bay | 0.40378 | 3885.2838 | 9.7336 | 1.4919 | 3.9302 | 0.60238 | 1568.7959 | 1410 | Retail Sales and Services | 1410 | City of Palm Bay Brevard County | City of Palm Bay |  |  |  | 0 | 1 | 3.9302 | 0.60238 | 1568.7959 |  | -1 | -1 | -1 | -1 | 0 |  |  | Central IRL A | -1 |  |  | 681 | PB-04 | Basin 7 Stormwater Improvements Phase II | City of Palm Bay |  | 162.4126 | 1.2723
250000 | 2000000 | 2000000 | Central IRL | A | IR12-21 | 62-304.520 (7), F.A.C. | 0.56 | 0.48 | City of Palm Bay | 0.00081259 | 3885.2838 | 9.7336 | 1.4919 | 0.0079094 | 0.0012123 | 3.1571 | 1330 | Residential, High density; Multiple Dwelling Units, Low Rise <Two stories or less> | 1330 | City of Palm Bay Brevard County | City of Palm Bay |  |  |  | 0 | 1 | 0.0079094 | 0.0012123 | 3.1571 |  | -1 | -1 | -1 | -1 | 0 |  |  | Central IRL A | -1 |  |  | 681 | PB-04 | Basin 7 Stormwater Improvements Phase II | City of Palm Bay |  | 40.5239 | 0.0025605
250000 | 2000000 | 2000000 | Central IRL | A | IR12-21 | 62-304.520 (7), F.A.C. | 0.56 | 0.48 | City of Palm Bay | 0.23825 | 3747.9063 | 9.7068 | 1.44 | 2.3126 | 0.34307 | 892.9258 | 1200 | Residential, Medium Density-Two-five dwellingunits per acre | 1200 | City of Palm Bay Brevard County | City of Palm Bay |  |  |  | 0 | 1 | 2.3126 | 0.34307 | 892.9258 |  | -1 | -1 | -1 | -1 | 0 |  |  | Central IRL A | -1 |  |  | 681 | PB-04 | Basin 7 Stormwater Improvements Phase II | City of Palm Bay |  | 269.5332 | 0.72419
250000 | 2000000 | 2000000 | Central IRL | A | IR12-21 | 62-304.520 (7), F.A.C. | 0.56 | 0.48 | City of Palm Bay | 0.011338 | 3747.9063 | 9.7068 | 1.44 | 0.11005 | 0.016326 | 42.493 | 1210 | Fixed Single Family Units | 1210 | City of Palm Bay Brevard County | City of Palm Bay |  |  |  | 0 | 1 | 0.11005 | 0.016326 | 42.493 |  | -1 | -1 | -1 | -1 | 0 |  |  | Central IRL A | -1 |  |  | 681 | PB-04 | Basin 7 Stormwater Improvements Phase II | City of Palm Bay |  | 27.2529 | 0.034463
250000 | 2000000 | 2000000 | Central IRL | A | IR12-21 | 62-304.520 (7), F.A.C. | 0.56 | 0.48 | City of Palm Bay | 0.04554 | 3747.9063 | 9.7068 | 1.44 | 0.44204 | 0.065577 | 170.6783 | 1200 | Residential, Medium Density-Two-five dwellingunits per acre | 1200 | City of Palm Bay Brevard County | City of Palm Bay |  |  |  | 0 | 1 | 0.44204 | 0.065577 | 170.6783 |  | -1 | -1 | -1 | -1 | 0 |  |  | Central IRL A | -1 |  |  | 681 | PB-04 | Basin 7 Stormwater Improvements Phase II | City of Palm Bay |  | 72.4711 | 0.13843
250000 | 2000000 | 2000000 | Central IRL | A | IR12-21 | 62-304.520 (7), F.A.C. | 0.56 | 0.48 | City of Palm Bay | 0.016027 | 3747.9063 | 9.7068 | 1.44 | 0.15557 | 0.023079 | 60.0681 | 1210 | Fixed Single Family Units | 1210 | City of Palm Bay Brevard County | City of Palm Bay |  |  |  | 0 | 1 | 0.15557 | 0.023079 | 60.0681 |  | -1 | -1 | -1 | -1 | 0 |  |  | Central IRL A | -1 |  |  | 681 | PB-04 | Basin 7 Stormwater Improvements Phase II | City of Palm Bay |  | 34.7125 | 0.048717
250000 | 2000000 | 2000000 | Central IRL | A | IR12-21 | 62-304.520 (7), F.A.C. | 0.56 | 0.48 | City of Palm Bay | 0.04386 | 3747.9063 | 9.7068 | 1.44 | 0.42574 | 0.063158 | 164.3824 | 1210 | Fixed Single Family Units | 1210 | City of Palm Bay Brevard County | City of Palm Bay |  |  |  | 0 | 1 | 0.42574 | 0.063158 | 164.3824 |  | -1 | -1 | -1 | -1 | 0 |  |  | Central IRL A | -1 |  |  | 681 | PB-04 | Basin 7 Stormwater Improvements Phase II | City of Palm Bay |  | 72.7243 | 0.13332
250000 | 2000000 | 2000000 | Central IRL | A | IR12-21 | 62-304.520 (7), F.A.C. | 0.56 | 0.48 | City of Palm Bay | 0.22729 | 3747.9063 | 9.7068 | 1.44 | 2.2063 | 0.3273 | 851.8646 | 1210 | Fixed Single Family Units | 1210 | City of Palm Bay Brevard County | City of Palm Bay |  |  |  | 0 | 1 | 2.2063 | 0.3273 | 851.8646 |  | -1 | -1 | -1 | -1 | 0 |  |  | Central IRL A | -1 |  |  | 681 | PB-04 | Basin 7 Stormwater Improvements Phase II | City of Palm Bay |  | 121.3172 | 0.69089
250000 | 2000000 | 2000000 | Central IRL | A | IR12-21 | 62-304.520 (7), F.A.C. | 0.56 | 0.48 | City of Palm Bay | 0.035462 | 3747.9063 | 9.7068 | 1.44 | 0.34422 | 0.051065 | 132.9073 | 1210 | Fixed Single Family Units | 1210 | City of Palm Bay Brevard County | City of Palm Bay |  |  |  | 0 | 1 | 0.34422 | 0.051065 | 132.9073 |  | -1 | -1 | -1 | -1 | 0 |  |  | Central IRL A | -1 |  |  | 681 | PB-04 | Basin 7 Stormwater Improvements Phase II | City of Palm Bay |  | 80.6918 | 0.10779
250000 | 2000000 | 2000000 | Central IRL | A | IR12-21 | 62-304.520 (7), F.A.C. | 0.56 | 0.48 | City of Palm Bay | 0.00054608 | 3745.1765 | 9.3187 | 1.37 | 0.0050888 | 0.00074811 | 2.0452 | 1210 | Fixed Single Family Units | 1210 | City of Palm Bay Brevard County | City of Palm Bay |  |  |  | 0 | 1 | 0.0050888 | 0.00074811 | 705.5236 |  | -1 | -1 | -1 | -1 | 0 |  |  | Central IRL A | -1 |  |  | 681 | PB-04 | Basin 7 Stormwater Improvements Phase II | City of Palm Bay |  | 7.2106 | 0.5722
250000 | 2000000 | 2000000 | Central IRL | A | IR12-21 | 62-304.520 (7), F.A.C. | 0.56 | 0.48 | City of Palm Bay | 0.19534 | 3745.1765 | 9.3187 | 1.37 | 1.8203 | 0.26761 | 731.5828 | 1210 | Fixed Single Family Units | 1210 | City of Palm Bay Brevard County | City of Palm Bay |  |  |  | 0 | 1 | 1.8203 | 0.26761 | 1330.0502 |  | -1 | -1 | -1 | -1 | 0 |  |  | Central IRL A | -1 |  |  | 681 | PB-04 | Basin 7 Stormwater Improvements Phase II | City of Palm Bay |  | 137.0336 | 1.0787
250000 | 2000000 | 2000000 | Central IRL | A | IR12-21 | 62-304.520 (7), F.A.C. | 0.56 | 0.48 | Natural Lands | 0.086097 | 2820.8748 | 6.0551 | 0.71692 | 0.52132 | 0.061725 | 242.869 | 3100 | Herbaceous Dry Prairie | 3100 | City of Palm Bay Brevard County | City of Palm Bay |  |  | Natural Lands | 0 | 1 | 0.52132 | 0.061725 | 715.9727 |  | -1 | -1 | -1 | -1 | 0 |  |  | Central IRL A | -1 |  |  | 681 | PB-04 | Basin 7 Stormwater Improvements Phase II | City of Palm Bay |  | 76.6184 | 0.58068
250000 | 2000000 | 2000000 | Central IRL | A | IR12-21 | 62-304.520 (7), F.A.C. | 0.56 | 0.48 | City of Palm Bay | 0.09213 | 2820.8748 | 6.0551 | 0.71692 | 0.55786 | 0.06605 | 259.8883 | 7400 | Disturbed land | 7400 | City of Palm Bay Brevard County | City of Palm Bay |  |  |  | 0 | 1 | 0.55786 | 0.06605 | 1026.6607 |  | -1 | -1 | -1 | -1 | 0 |  |  | Central IRL A | -1 |  |  | 681 | PB-04 | Basin 7 Stormwater Improvements Phase II | City of Palm Bay |  | 83.6197 | 0.83265
250000 | 2000000 | 2000000 | Central IRL | A | IR12-21 | 62-304.520 (7), F.A.C. | 0.56 | 0.48 | City of Palm Bay | 0.0009197 | 3013.4891 | 6.9509 | 0.93316 | 0.0063928 | 0.00085823 | 2.7715 | 1400 | Commercial and Services | 1400 | City of Palm Bay Brevard County | City of Palm Bay |  |  |  | 0 | 1 | 0.0063928 | 0.00085823 | 2.7715 |  | -1 | -1 | -1 | -1 | 0 |  |  | Central IRL A | -1 |  |  | 681 | PB-04 | Basin 7 Stormwater Improvements Phase II | City of Palm Bay |  | 34.7891 | 0.0022478
250000 | 2000000 | 2000000 | Central IRL | A | IR12-21 | 62-304.520 (7), F.A.C. | 0.56 | 0.48 | Natural Lands | 0.47146 | 3013.4891 | 6.9509 | 0.93316 | 3.2771 | 0.43995 | 1420.7509 | 3100 | Herbaceous Dry Prairie | 3100 | City of Palm Bay Brevard County | City of Palm Bay |  |  | Natural Lands | 0 | 1 | 3.2771 | 0.43995 | 1420.7509 |  | -1 | -1 | -1 | -1 | 0 |  |  | Central IRL A | -1 |  |  | 681 | PB-04 | Basin 7 Stormwater Improvements Phase II | City of Palm Bay |  | 176.0378 | 1.1523
250000 | 2000000 | 2000000 | Central IRL | A | IR12-21 | 62-304.520 (7), F.A.C. | 0.56 | 0.48 | City of Palm Bay | 0.14538 | 3013.4891 | 6.9509 | 0.93316 | 1.0105 | 0.13566 | 438.101 | 1420 | Wholesale Sales and Services <Excluding warehouses associated with industrial use> | 1420 | City of Palm Bay Brevard County | City of Palm Bay |  |  |  | 0 | 1 | 1.0105 | 0.13566 | 438.101 |  | -1 | -1 | -1 | -1 | 0 |  |  | Central IRL A | -1 |  |  | 681 | PB-04 | Basin 7 Stormwater Improvements Phase II | City of Palm Bay |  | 123.5335 | 0.35531
250000 | 2000000 | 2000000 | Central IRL | A | IR12-21 | 62-304.520 (7), F.A.C. | 0.56 | 0.48 | City of Palm Bay | 0.10106 | 3818.8431 | 11.0617 | 1.6037 | 1.1179 | 0.16207 | 385.9272 | 1200 | Residential, Medium Density-Two-five dwellingunits per acre | 1200 | City of Palm Bay Brevard County | City of Palm Bay |  |  |  | 0 | 1 | 1.1179 | 0.16207 | 385.9272 |  | -1 | -1 | -1 | -1 | 0 |  |  | Central IRL A | -1 |  |  | 681 | PB-04 | Basin 7 Stormwater Improvements Phase II | City of Palm Bay |  | 134.4724 | 0.313
250000 | 2000000 | 2000000 | Central IRL | A | IR12-21 | 62-304.520 (7), F.A.C. | 0.56 | 0.48 | City of Palm Bay | 0.025632 | 3818.8431 | 11.0617 | 1.6037 | 0.28353 | 0.041105 | 97.8843 | 1550 | Other Light Industrial | 1550 | City of Palm Bay Brevard County | City of Palm Bay |  |  |  | 0 | 1 | 0.28353 | 0.041105 | 97.8843 |  | -1 | -1 | -1 | -1 | 0 |  |  | Central IRL A | -1 |  |  | 681 | PB-04 | Basin 7 Stormwater Improvements Phase II | City of Palm Bay |  | 104.1758 | 0.079387
250000 | 2000000 | 2000000 | Central IRL | A | IR12-21 | 62-304.520 (7), F.A.C. | 0.56 | 0.48 | City of Palm Bay | 0.10858 | 3818.8431 | 11.0617 | 1.6037 | 1.2011 | 0.17413 | 414.6678 | 1330 | Residential, High density; Multiple Dwelling Units, Low Rise <Two stories or less> | 1330 | City of Palm Bay Brevard County | City of Palm Bay |  |  |  | 0 | 1 | 1.2011 | 0.17413 | 414.6678 |  | -1 | -1 | -1 | -1 | 0 |  |  | Central IRL A | -1 |  |  | 681 | PB-04 | Basin 7 Stormwater Improvements Phase II | City of Palm Bay |  | 100.6207 | 0.33631
250000 | 2000000 | 2000000 | Central IRL | A | IR12-21 | 62-304.520 (7), F.A.C. | 0.56 | 0.48 | City of Palm Bay | 0.38249 | 3818.8431 | 11.0617 | 1.6037 | 4.231 | 0.61339 | 1460.6624 | 1420 | Wholesale Sales and Services <Excluding warehouses associated with industrial use> | 1420 | City of Palm Bay Brevard County | City of Palm Bay |  |  |  | 0 | 1 | 4.231 | 0.61339 | 1460.6624 |  | -1 | -1 | -1 | -1 | 0 |  |  | Central IRL A | -1 |  |  | 681 | PB-04 | Basin 7 Stormwater Improvements Phase II | City of Palm Bay |  | 161.9289 | 1.1846
250000 | 2000000 | 2000000 | Central IRL | A | IR12-21 | 62-304.520 (7), F.A.C. | 0.56 | 0.48 | City of Palm Bay | 0.21063 | 3760.0213 | 10.337 | 1.7394 | 2.1773 | 0.36638 | 791.9915 | 1200 | Residential, Medium Density-Two-five dwellingunits per acre | 1200 | City of Palm Bay Brevard County | City of Palm Bay |  |  |  | 0 | 1 | 2.1773 | 0.36638 | 796.3904 |  | -1 | -1 | -1 | -1 | 0 |  |  | Central IRL A | -1 |  |  | 681 | PB-04 | Basin 7 Stormwater Improvements Phase II | City of Palm Bay |  | 200.1133 | 0.6459
250000 | 2000000 | 2000000 | Central IRL | A | IR12-21 | 62-304.520 (7), F.A.C. | 0.56 | 0.48 | City of Palm Bay | 0.005029 | 3760.0213 | 10.337 | 1.7394 | 0.051984 | 0.0087473 | 18.909 | 1400 | Commercial and Services | 1400 | City of Palm Bay Brevard County | City of Palm Bay |  |  |  | 0 | 1 | 0.051984 | 0.0087473 | 18.909 |  | -1 | -1 | -1 | -1 | 0 |  |  | Central IRL A | -1 |  |  | 681 | PB-04 | Basin 7 Stormwater Improvements Phase II | City of Palm Bay |  | 28.7101 | 0.015336
250000 | 2000000 | 2000000 | Central IRL | A | IR12-21 | 62-304.520 (7), F.A.C. | 0.56 | 0.48 | City of Palm Bay | 0.001213 | 3760.0213 | 10.337 | 1.7394 | 0.012539 | 0.0021099 | 4.5609 | 1410 | Retail Sales and Services | 1410 | City of Palm Bay Brevard County | City of Palm Bay |  |  |  | 0 | 1 | 0.012539 | 0.0021099 | 4.5609 |  | -1 | -1 | -1 | -1 | 0 |  |  | Central IRL A | -1 |  |  | 681 | PB-04 | Basin 7 Stormwater Improvements Phase II | City of Palm Bay |  | 49.5136 | 0.0036991
250000 | 2000000 | 2000000 | Central IRL | A | IR12-21 | 62-304.520 (7), F.A.C. | 0.56 | 0.48 | City of Palm Bay | 0.17192 | 3760.0213 | 10.337 | 1.7394 | 1.7771 | 0.29903 | 646.4053 | 1210 | Fixed Single Family Units | 1210 | City of Palm Bay Brevard County | City of Palm Bay |  |  |  | 0 | 1 | 1.7771 | 0.29903 | 646.4053 |  | -1 | -1 | -1 | -1 | 0 |  |  | Central IRL A | -1 |  |  | 681 | PB-04 | Basin 7 Stormwater Improvements Phase II | City of Palm Bay |  | 111.1216 | 0.52425
250000 | 2000000 | 2000000 | Central IRL | A | IR12-21 | 62-304.520 (7), F.A.C. | 0.56 | 0.48 | City of Palm Bay | 0.2278 | 3760.0213 | 10.337 | 1.7394 | 2.3548 | 0.39623 | 856.5381 | 1330 | Residential, High density; Multiple Dwelling Units, Low Rise <Two stories or less> | 1330 | City of Palm Bay Brevard County | City of Palm Bay |  |  |  | 0 | 1 | 2.3548 | 0.39623 | 856.5381 |  | -1 | -1 | -1 | -1 | 0 |  |  | Central IRL A | -1 |  |  | 681 | PB-04 | Basin 7 Stormwater Improvements Phase II | City of Palm Bay |  | 123.3691 | 0.69468
250000 | 2000000 | 2000000 | Central IRL | A | IR12-21 | 62-304.520 (7), F.A.C. | 0.56 | 0.48 | City of Palm Bay | 0.18871 | 3748.0791 | 10.0045 | 1.4554 | 1.8879 | 0.27464 | 707.301 | 1200 | Residential, Medium Density-Two-five dwellingunits per acre | 1200 | City of Palm Bay Brevard County | City of Palm Bay |  |  |  | 0 | 1 | 1.8879 | 0.27464 | 707.301 |  | -1 | -1 | -1 | -1 | 0 |  |  | Central IRL A | -1 |  |  | 681 | PB-04 | Basin 7 Stormwater Improvements Phase II | City of Palm Bay |  | 130.5522 | 0.57364
250000 | 2000000 | 2000000 | Central IRL | A | IR12-21 | 62-304.520 (7), F.A.C. | 0.56 | 0.48 | City of Palm Bay | 0.13337 | 3748.0791 | 10.0045 | 1.4554 | 1.3343 | 0.1941 | 499.877 | 1210 | Fixed Single Family Units | 1210 | City of Palm Bay Brevard County | City of Palm Bay |  |  |  | 0 | 1 | 1.3343 | 0.1941 | 499.877 |  | -1 | -1 | -1 | -1 | 0 |  |  | Central IRL A | -1 |  |  | 681 | PB-04 | Basin 7 Stormwater Improvements Phase II | City of Palm Bay |  | 93.5094 | 0.40542
250000 | 2000000 | 2000000 | Central IRL | A | IR12-21 | 62-304.520 (7), F.A.C. | 0.56 | 0.48 | City of Palm Bay | 0.12165 | 3748.0791 | 10.0045 | 1.4554 | 1.217 | 0.17704 | 455.9489 | 1210 | Fixed Single Family Units | 1210 | City of Palm Bay Brevard County | City of Palm Bay |  |  |  | 0 | 1 | 1.217 | 0.17704 | 456.8803 |  | -1 | -1 | -1 | -1 | 0 |  |  | Central IRL A | -1 |  |  | 681 | PB-04 | Basin 7 Stormwater Improvements Phase II | City of Palm Bay |  | 88.3165 | 0.37054
250000 | 2000000 | 2000000 | Central IRL | A | IR12-21 | 62-304.520 (7), F.A.C. | 0.56 | 0.48 | City of Palm Bay | 0.090773 | 3748.0791 | 10.0045 | 1.4554 | 0.90814 | 0.13211 | 340.2257 | 1420 | Wholesale Sales and Services <Excluding warehouses associated with industrial use> | 1420 | City of Palm Bay Brevard County | City of Palm Bay |  |  |  | 0 | 1 | 0.90814 | 0.13211 | 340.2257 |  | -1 | -1 | -1 | -1 | 0 |  |  | Central IRL A | -1 |  |  | 681 | PB-04 | Basin 7 Stormwater Improvements Phase II | City of Palm Bay |  | 80.5659 | 0.27593
250000 | 2000000 | 2000000 | Central IRL | A | IR12-21 | 62-304.520 (7), F.A.C. | 0.56 | 0.48 | City of Palm Bay | 0.083014 | 3748.0791 | 10.0045 | 1.4554 | 0.83051 | 0.12081 | 311.1422 | 1210 | Fixed Single Family Units | 1210 | City of Palm Bay Brevard County | City of Palm Bay |  |  |  | 0 | 1 | 0.83051 | 0.12081 | 311.1422 |  | -1 | -1 | -1 | -1 | 0 |  |  | Central IRL A | -1 |  |  | 681 | PB-04 | Basin 7 Stormwater Improvements Phase II | City of Palm Bay |  | 75.7258 | 0.25235
250000 | 2000000 | 2000000 | Central IRL | A | IR12-21 | 62-304.520 (7), F.A.C. | 0.56 | 0.48 | Natural Lands | 0.61776 | 2751.2486 | 5.3833 | 0.73354 | 3.3256 | 0.45315 | 1699.6209 | 4340 | Hardwood Conifer Mixed | 4340 | City of Palm Bay Brevard County | City of Palm Bay |  |  | Natural Lands | 0 | 1 | 3.3256 | 0.45315 | 1699.6209 |  | -1 | -1 | -1 | -1 | 0 |  |  | Central IRL A | -1 |  |  | 681 | PB-04 | Basin 7 Stormwater Improvements Phase II | City of Palm Bay |  | 200 | 1.3784
250000 | 2000000 | 2000000 | Central IRL | A | IR12-21 | 62-304.520 (7), F.A.C. | 0.56 | 0.48 | Natural Lands | 0.61776 | 2782.0869 | 5.4435 | 0.74183 | 3.3628 | 0.45828 | 1718.6716 | 4340 | Hardwood Conifer Mixed | 4340 | City of Palm Bay Brevard County | City of Palm Bay |  |  | Natural Lands | 0 | 1 | 3.3628 | 0.45828 | 1718.6716 |  | -1 | -1 | -1 | -1 | 0 |  |  | Central IRL A | -1 |  |  | 681 | PB-04 | Basin 7 Stormwater Improvements Phase II | City of Palm Bay |  | 200 | 1.3939
250000 | 2000000 | 2000000 | Central IRL | A | IR12-21 | 62-304.520 (7), F.A.C. | 0.56 | 0.48 | Natural Lands | 0.15296 | 2789.9101 | 5.4844 | 0.7438 | 0.83888 | 0.11377 | 426.7361 | 3100 | Herbaceous Dry Prairie | 3100 | City of Palm Bay Brevard County | City of Palm Bay |  |  | Natural Lands | 0 | 1 | 0.83888 | 0.11377 | 426.7361 |  | -1 | -1 | -1 | -1 | 0 |  |  | Central IRL A | -1 |  |  | 681 | PB-04 | Basin 7 Stormwater Improvements Phase II | City of Palm Bay |  | 101.4935 | 0.3461
250000 | 2000000 | 2000000 | Central IRL | A | IR12-21 | 62-304.520 (7), F.A.C. | 0.56 | 0.48 | Natural Lands | 0.28918 | 2789.9101 | 5.4844 | 0.7438 | 1.586 | 0.21509 | 806.7758 | 4340 | Hardwood Conifer Mixed | 4340 | City of Palm Bay Brevard County | City of Palm Bay |  |  | Natural Lands | 0 | 1 | 1.586 | 0.21509 | 806.7758 |  | -1 | -1 | -1 | -1 | 0 |  |  | Central IRL A | -1 |  |  | 681 | PB-04 | Basin 7 Stormwater Improvements Phase II | City of Palm Bay |  | 143.3694 | 0.65432
250000 | 2000000 | 2000000 | Central IRL | A | IR12-21 | 62-304.520 (7), F.A.C. | 0.56 | 0.48 | City of Palm Bay | 0.17563 | 2789.9101 | 5.4844 | 0.7438 | 0.96323 | 0.13063 | 489.9925 | 7400 | Disturbed land | 7400 | City of Palm Bay Brevard County | City of Palm Bay |  |  |  | 0 | 1 | 0.96323 | 0.13063 | 489.9925 |  | -1 | -1 | -1 | -1 | 0 |  |  | Central IRL A | -1 |  |  | 681 | PB-04 | Basin 7 Stormwater Improvements Phase II | City of Palm Bay |  | 107.9657 | 0.3974
250000 | 2000000 | 2000000 | Central IRL | A | IR12-21 | 62-304.520 (7), F.A.C. | 0.56 | 0.48 | Natural Lands | 0.61776 | 2773.4054 | 5.4265 | 0.7395 | 3.3523 | 0.45684 | 1713.3085 | 4340 | Hardwood Conifer Mixed | 4340 | City of Palm Bay Brevard County | City of Palm Bay |  |  | Natural Lands | 0 | 1 | 3.3523 | 0.45684 | 1713.3085 |  | -1 | -1 | -1 | -1 | 0 |  |  | Central IRL A | -1 |  |  | 681 | PB-04 | Basin 7 Stormwater Improvements Phase II | City of Palm Bay |  | 200 | 1.3895
250000 | 2000000 | 2000000 | Central IRL | A | IR12-21 | 62-304.520 (7), F.A.C. | 0.56 | 0.48 | Agricultural Producers | 0.61776 | 2753.3692 | 5.7651 | 0.82051 | 3.5615 | 0.50688 | 1700.9309 | 2110 | Improved Pasture | 2110 | City of Palm Bay Brevard County | City of Palm Bay | Agricultural Producers |  |  | 0 | 1 | 3.5615 | 0.50688 | 1700.9309 |  | -1 | -1 | -1 | -1 | 0 |  |  | Central IRL A | -1 |  |  | 681 | PB-04 | Basin 7 Stormwater Improvements Phase II | City of Palm Bay |  | 200 | 1.3795
250000 | 2000000 | 2000000 | Central IRL | A | IR12-21 | 62-304.520 (7), F.A.C. | 0.56 | 0.48 | City of Palm Bay | 0.17606 | 3759.6924 | 10.0287 | 1.4551 | 1.7657 | 0.25619 | 661.9325 | 1200 | Residential, Medium Density-Two-five dwellingunits per acre | 1200 | City of Palm Bay Brevard County | City of Palm Bay |  |  |  | 0 | 1 | 1.7657 | 0.25619 | 661.9325 |  | -1 | -1 | -1 | -1 | 0 |  |  | Central IRL A | -1 |  |  | 681 | PB-04 | Basin 7 Stormwater Improvements Phase II | City of Palm Bay |  | 180.6073 | 0.53685
250000 | 2000000 | 2000000 | Central IRL | A | IR12-21 | 62-304.520 (7), F.A.C. | 0.56 | 0.48 | City of Palm Bay | 0.099489 | 3759.6924 | 10.0287 | 1.4551 | 0.99774 | 0.14477 | 374.0473 | 1400 | Commercial and Services | 1400 | City of Palm Bay Brevard County | City of Palm Bay |  |  |  | 0 | 1 | 0.99774 | 0.14477 | 374.0473 |  | -1 | -1 | -1 | -1 | 0 |  |  | Central IRL A | -1 |  |  | 681 | PB-04 | Basin 7 Stormwater Improvements Phase II | City of Palm Bay |  | 116.1157 | 0.30336
250000 | 2000000 | 2000000 | Central IRL | A | IR12-21 | 62-304.520 (7), F.A.C. | 0.56 | 0.48 | City of Palm Bay | 0.31475 | 3759.6924 | 10.0287 | 1.4551 | 3.1565 | 0.458 | 1183.3608 | 1210 | Fixed Single Family Units | 1210 | City of Palm Bay Brevard County | City of Palm Bay |  |  |  | 0 | 1 | 3.1565 | 0.458 | 1183.3608 |  | -1 | -1 | -1 | -1 | 0 |  |  | Central IRL A | -1 |  |  | 681 | PB-04 | Basin 7 Stormwater Improvements Phase II | City of Palm Bay |  | 142.4023 | 0.95974
250000 | 2000000 | 2000000 | Central IRL | A | IR12-21 | 62-304.520 (7), F.A.C. | 0.56 | 0.48 | City of Palm Bay | 0.0014237 | 3759.6924 | 10.0287 | 1.4551 | 0.014278 | 0.0020716 | 5.3526 | 1210 | Fixed Single Family Units | 1210 | City of Palm Bay Brevard County | City of Palm Bay |  |  |  | 0 | 1 | 0.014278 | 0.0020716 | 5.3526 |  | -1 | -1 | -1 | -1 | 0 |  |  | Central IRL A | -1 |  |  | 681 | PB-04 | Basin 7 Stormwater Improvements Phase II | City of Palm Bay |  | 38.1403 | 0.0043411
250000 | 2000000 | 2000000 | Central IRL | A | IR12-21 | 62-304.520 (7), F.A.C. | 0.56 | 0.48 | City of Palm Bay | 0.0053958 | 3759.6924 | 10.0287 | 1.4551 | 0.054113 | 0.0078515 | 20.2865 | 1210 | Fixed Single Family Units | 1210 | City of Palm Bay Brevard County | City of Palm Bay |  |  |  | 0 | 1 | 0.054113 | 0.0078515 | 20.2865 |  | -1 | -1 | -1 | -1 | 0 |  |  | Central IRL A | -1 |  |  | 681 | PB-04 | Basin 7 Stormwater Improvements Phase II | City of Palm Bay |  | 28.0577 | 0.016453
250000 | 2000000 | 2000000 | Central IRL | A | IR12-21 | 62-304.520 (7), F.A.C. | 0.56 | 0.48 | City of Palm Bay | 0.020646 | 3759.6924 | 10.0287 | 1.4551 | 0.20705 | 0.030042 | 77.6209 | 1210 | Fixed Single Family Units | 1210 | City of Palm Bay Brevard County | City of Palm Bay |  |  |  | 0 | 1 | 0.20705 | 0.030042 | 77.6209 |  | -1 | -1 | -1 | -1 | 0 |  |  | Central IRL A | -1 |  |  | 681 | PB-04 | Basin 7 Stormwater Improvements Phase II | City of Palm Bay |  | 79.9937 | 0.062953
250000 | 2000000 | 2000000 | Central IRL | A | IR12-21 | 62-304.520 (7), F.A.C. | 0.56 | 0.48 | City of Palm Bay | 0.24163 | 3455.3511 | 9.5021 | 1.2628 | 2.296 | 0.30513 | 834.9191 | 1400 | Commercial and Services | 1400 | City of Palm Bay Brevard County | City of Palm Bay |  |  |  | 0 | 1 | 2.296 | 0.30513 | 1375.0679 |  | -1 | -1 | -1 | -1 | 0 |  |  | Central IRL A | -1 |  |  | 681 | PB-04 | Basin 7 Stormwater Improvements Phase II | City of Palm Bay |  | 138.4867 | 1.1152
250000 | 2000000 | 2000000 | Central IRL | A | IR12-21 | 62-304.520 (7), F.A.C. | 0.56 | 0.48 | Natural Lands | 0.21145 | 3455.3511 | 9.5021 | 1.2628 | 2.0092 | 0.26701 | 730.6251 | 4340 | Hardwood Conifer Mixed | 4340 | City of Palm Bay Brevard County | City of Palm Bay |  |  | Natural Lands | 0 | 1 | 2.0092 | 0.26701 | 749.2241 |  | -1 | -1 | -1 | -1 | 0 |  |  | Central IRL A | -1 |  |  | 681 | PB-04 | Basin 7 Stormwater Improvements Phase II | City of Palm Bay |  | 138.3054 | 0.60764
250000 | 2000000 | 2000000 | Central IRL | A | IR12-21 | 62-304.520 (7), F.A.C. | 0.56 | 0.48 | Natural Lands | 0.38687 | 3132.9482 | 6.8742 | 0.97417 | 2.6594 | 0.37688 | 1212.0446 | 4340 | Hardwood Conifer Mixed | 4340 | City of Palm Bay Brevard County | City of Palm Bay |  |  | Natural Lands | 0 | 1 | 2.6594 | 0.37688 | 1212.0446 |  | -1 | -1 | -1 | -1 | 0 |  |  | Central IRL A | -1 |  |  | 681 | PB-04 | Basin 7 Stormwater Improvements Phase II | City of Palm Bay |  | 199.9605 | 0.983
250000 | 2000000 | 2000000 | Central IRL | A | IR12-21 | 62-304.520 (7), F.A.C. | 0.56 | 0.48 | City of Palm Bay | 0.23089 | 3132.9482 | 6.8742 | 0.97417 | 1.5872 | 0.22493 | 723.3763 | 1210 | Fixed Single Family Units | 1210 | City of Palm Bay Brevard County | City of Palm Bay |  |  |  | 0 | 1 | 1.5872 | 0.22493 | 723.3763 |  | -1 | -1 | -1 | -1 | 0 |  |  | Central IRL A | -1 |  |  | 681 | PB-04 | Basin 7 Stormwater Improvements Phase II | City of Palm Bay |  | 125.6517 | 0.58668
250000 | 2000000 | 2000000 | Central IRL | A | IR12-21 | 62-304.520 (7), F.A.C. | 0.56 | 0.48 | Natural Lands | 0.00031755 | 675.2108 | 1.7782 | 0.16493 | 0.00056468 | 5.2372e-05 | 0.21441 | 6170 | Mixed wetland hardwoods | 6170 | City of Palm Bay Brevard County | City of Palm Bay |  |  | Natural Lands | 0 | 1 | 0.00056468 | 5.2372e-05 | 8.4795 |  | -1 | -1 | -1 | -1 | 0 |  |  | Central IRL A | -1 |  |  | 681 | PB-04 | Basin 7 Stormwater Improvements Phase II | City of Palm Bay |  | 5.6117 | 0.0068771
250000 | 2000000 | 2000000 | Central IRL | A | IR12-21 | 62-304.520 (7), F.A.C. | 0.56 | 0.48 | City of Palm Bay | 0.23105 | 3739.1304 | 9.8813 | 1.5354 | 2.2831 | 0.35475 | 863.9334 | 1200 | Residential, Medium Density-Two-five dwellingunits per acre | 1200 | City of Palm Bay Brevard County | City of Palm Bay |  |  |  | 0 | 1 | 2.2831 | 0.35475 | 960.1888 |  | -1 | -1 | -1 | -1 | 0 |  |  | Central IRL A | -1 |  |  | 681 | PB-04 | Basin 7 Stormwater Improvements Phase II | City of Palm Bay |  | 122.6481 | 0.77874
250000 | 2000000 | 2000000 | Central IRL | A | IR12-21 | 62-304.520 (7), F.A.C. | 0.56 | 0.48 | City of Palm Bay | 0.032969 | 3739.1304 | 9.8813 | 1.5354 | 0.32578 | 0.050619 | 123.2757 | 1210 | Fixed Single Family Units | 1210 | City of Palm Bay Brevard County | City of Palm Bay |  |  |  | 0 | 1 | 0.32578 | 0.050619 | 123.2757 |  | -1 | -1 | -1 | -1 | 0 |  |  | Central IRL A | -1 |  |  | 681 | PB-04 | Basin 7 Stormwater Improvements Phase II | City of Palm Bay |  | 51.5002 | 0.09998
250000 | 2000000 | 2000000 | Central IRL | A | IR12-21 | 62-304.520 (7), F.A.C. | 0.56 | 0.48 | City of Palm Bay | 0.1491 | 3739.1304 | 9.8813 | 1.5354 | 1.4733 | 0.22892 | 557.5003 | 1210 | Fixed Single Family Units | 1210 | City of Palm Bay Brevard County | City of Palm Bay |  |  |  | 0 | 1 | 1.4733 | 0.22892 | 557.5003 |  | -1 | -1 | -1 | -1 | 0 |  |  | Central IRL A | -1 |  |  | 681 | PB-04 | Basin 7 Stormwater Improvements Phase II | City of Palm Bay |  | 102.4375 | 0.45215
250000 | 2000000 | 2000000 | Central IRL | A | IR12-21 | 62-304.520 (7), F.A.C. | 0.56 | 0.48 | City of Palm Bay | 0.044704 | 3739.1304 | 9.8813 | 1.5354 | 0.44173 | 0.068636 | 167.153 | 1210 | Fixed Single Family Units | 1210 | City of Palm Bay Brevard County | City of Palm Bay |  |  |  | 0 | 1 | 0.44173 | 0.068636 | 167.153 |  | -1 | -1 | -1 | -1 | 0 |  |  | Central IRL A | -1 |  |  | 681 | PB-04 | Basin 7 Stormwater Improvements Phase II | City of Palm Bay |  | 56.2445 | 0.13557
250000 | 2000000 | 2000000 | Central IRL | A | IR12-21 | 62-304.520 (7), F.A.C. | 0.56 | 0.48 | City of Palm Bay | 0.057951 | 3739.1304 | 9.8813 | 1.5354 | 0.57263 | 0.088975 | 216.6848 | 1210 | Fixed Single Family Units | 1210 | City of Palm Bay Brevard County | City of Palm Bay |  |  |  | 0 | 1 | 0.57263 | 0.088975 | 216.685 |  | -1 | -1 | -1 | -1 | 0 |  |  | Central IRL A | -1 |  |  | 681 | PB-04 | Basin 7 Stormwater Improvements Phase II | City of Palm Bay |  | 77.7979 | 0.17574
250000 | 2000000 | 2000000 | Central IRL | A | IR12-21 | 62-304.520 (7), F.A.C. | 0.56 | 0.48 | City of Palm Bay | 0.065351 | 3739.1304 | 9.8813 | 1.5354 | 0.64576 | 0.10034 | 244.356 | 1330 | Residential, High density; Multiple Dwelling Units, Low Rise <Two stories or less> | 1330 | City of Palm Bay Brevard County | City of Palm Bay |  |  |  | 0 | 1 | 0.64576 | 0.10034 | 285.0953 |  | -1 | -1 | -1 | -1 | 0 |  |  | Central IRL A | -1 |  |  | 681 | PB-04 | Basin 7 Stormwater Improvements Phase II | City of Palm Bay |  | 73.4335 | 0.23122
250000 | 2000000 | 2000000 | Central IRL | A | IR12-21 | 62-304.520 (7), F.A.C. | 0.56 | 0.48 | City of Palm Bay | 0.051988 | 3735.1125 | 9.2948 | 1.3665 | 0.48322 | 0.071041 | 194.1804 | 1200 | Residential, Medium Density-Two-five dwellingunits per acre | 1200 | City of Palm Bay Brevard County | City of Palm Bay |  |  |  | 0 | 1 | 0.48322 | 0.071041 | 303.8303 |  | -1 | -1 | -1 | -1 | 0 |  |  | Central IRL A | -1 |  |  | 681 | PB-04 | Basin 7 Stormwater Improvements Phase II | City of Palm Bay |  | 106.4427 | 0.24642
250000 | 2000000 | 2000000 | Central IRL | A | IR12-21 | 62-304.520 (7), F.A.C. | 0.56 | 0.48 | City of Palm Bay | 0.055821 | 3735.1125 | 9.2948 | 1.3665 | 0.51884 | 0.076278 | 208.497 | 1210 | Fixed Single Family Units | 1210 | City of Palm Bay Brevard County | City of Palm Bay |  |  |  | 0 | 1 | 0.51884 | 0.076278 | 1124.7092 |  | -1 | -1 | -1 | -1 | 0 |  |  | Central IRL A | -1 |  |  | 681 | PB-04 | Basin 7 Stormwater Improvements Phase II | City of Palm Bay |  | 77.0862 | 0.91217
250000 | 2000000 | 2000000 | Central IRL | A | IR12-21 | 62-304.520 (7), F.A.C. | 0.56 | 0.48 | City of Palm Bay | 0.022745 | 3735.1125 | 9.2948 | 1.3665 | 0.21142 | 0.031081 | 84.9569 | 1210 | Fixed Single Family Units | 1210 | City of Palm Bay Brevard County | City of Palm Bay |  |  |  | 0 | 1 | 0.21142 | 0.031081 | 499.3897 |  | -1 | -1 | -1 | -1 | 0 |  |  | Central IRL A | -1 |  |  | 681 | PB-04 | Basin 7 Stormwater Improvements Phase II | City of Palm Bay |  | 40.8985 | 0.40502
250000 | 2000000 | 2000000 | Central IRL | A | IR12-21 | 62-304.520 (7), F.A.C. | 0.56 | 0.48 | City of Palm Bay | 0.0094931 | 3735.1125 | 9.2948 | 1.3665 | 0.088236 | 0.012972 | 35.4577 | 1210 | Fixed Single Family Units | 1210 | City of Palm Bay Brevard County | City of Palm Bay |  |  |  | 0 | 1 | 0.088236 | 0.012972 | 178.6366 |  | -1 | -1 | -1 | -1 | 0 |  |  | Central IRL A | -1 |  |  | 681 | PB-04 | Basin 7 Stormwater Improvements Phase II | City of Palm Bay |  | 27.3599 | 0.14488
250000 | 2000000 | 2000000 | Central IRL | A | IR12-21 | 62-304.520 (7), F.A.C. | 0.56 | 0.48 | City of Palm Bay | 0.011214 | 3618.0175 | 8.8131 | 1.2882 | 0.098833 | 0.014446 | 40.5735 | 1200 | Residential, Medium Density-Two-five dwellingunits per acre | 1200 | City of Palm Bay Brevard County | City of Palm Bay |  |  |  | 0 | 1 | 0.098833 | 0.014446 | 40.5735 |  | -1 | -1 | -1 | -1 | 0 |  |  | Central IRL A | -1 |  |  | 681 | PB-04 | Basin 7 Stormwater Improvements Phase II | City of Palm Bay |  | 101.8176 | 0.032906
250000 | 2000000 | 2000000 | Central IRL | A | IR12-21 | 62-304.520 (7), F.A.C. | 0.56 | 0.48 | City of Palm Bay | 0.014566 | 3618.0175 | 8.8131 | 1.2882 | 0.12837 | 0.018763 | 52.7007 | 1200 | Residential, Medium Density-Two-five dwellingunits per acre | 1200 | City of Palm Bay Brevard County | City of Palm Bay |  |  |  | 0 | 1 | 0.12837 | 0.018763 | 52.7007 |  | -1 | -1 | -1 | -1 | 0 |  |  | Central IRL A | -1 |  |  | 681 | PB-04 | Basin 7 Stormwater Improvements Phase II | City of Palm Bay |  | 102.3646 | 0.042742
250000 | 2000000 | 2000000 | Central IRL | A | IR12-21 | 62-304.520 (7), F.A.C. | 0.56 | 0.48 | Natural Lands | 0.079096 | 3618.0175 | 8.8131 | 1.2882 | 0.69708 | 0.10189 | 286.1695 | 4340 | Hardwood Conifer Mixed | 4340 | City of Palm Bay Brevard County | City of Palm Bay |  |  | Natural Lands | 0 | 1 | 0.69708 | 0.10189 | 286.1695 |  | -1 | -1 | -1 | -1 | 0 |  |  | Central IRL A | -1 |  |  | 681 | PB-04 | Basin 7 Stormwater Improvements Phase II | City of Palm Bay |  | 112.8087 | 0.23209
250000 | 2000000 | 2000000 | Central IRL | A | IR12-21 | 62-304.520 (7), F.A.C. | 0.56 | 0.48 | City of Palm Bay | 0.22698 | 3618.0175 | 8.8131 | 1.2882 | 2.0004 | 0.29239 | 821.2322 | 1210 | Fixed Single Family Units | 1210 | City of Palm Bay Brevard County | City of Palm Bay |  |  |  | 0 | 1 | 2.0004 | 0.29239 | 821.2322 |  | -1 | -1 | -1 | -1 | 0 |  |  | Central IRL A | -1 |  |  | 681 | PB-04 | Basin 7 Stormwater Improvements Phase II | City of Palm Bay |  | 127.2865 | 0.66604
250000 | 2000000 | 2000000 | Central IRL | A | IR12-21 | 62-304.520 (7), F.A.C. | 0.56 | 0.48 | City of Palm Bay | 0.2859 | 3618.0175 | 8.8131 | 1.2882 | 2.5197 | 0.36829 | 1034.4032 | 1210 | Fixed Single Family Units | 1210 | City of Palm Bay Brevard County | City of Palm Bay |  |  |  | 0 | 1 | 2.5197 | 0.36829 | 1034.4032 |  | -1 | -1 | -1 | -1 | 0 |  |  | Central IRL A | -1 |  |  | 681 | PB-04 | Basin 7 Stormwater Improvements Phase II | City of Palm Bay |  | 138.764 | 0.83893
250000 | 2000000 | 2000000 | Central IRL | A | IR12-21 | 62-304.520 (7), F.A.C. | 0.56 | 0.48 | Natural Lands | 0.0018992 | 545.7444 | 1.454 | 0.13269 | 0.0027614 | 0.00025201 | 1.0365 | 6170 | Mixed wetland hardwoods | 6170 | City of Palm Bay Brevard County | City of Palm Bay |  |  | Natural Lands | 0 | 1 | 0.0027614 | 0.00025201 | 36.9086 |  | -1 | -1 | -1 | -1 | 0 |  |  | Central IRL A | -1 |  |  | 681 | PB-04 | Basin 7 Stormwater Improvements Phase II | City of Palm Bay |  | 13.46 | 0.029934
250000 | 2000000 | 2000000 | Central IRL | A | IR12-21 | 62-304.520 (7), F.A.C. | 0.56 | 0.48 | City of Palm Bay | 0.08796 | 3727.5975 | 7.7925 | 1.0745 | 0.68542 | 0.094511 | 327.8783 | 1200 | Residential, Medium Density-Two-five dwellingunits per acre | 1200 | City of Palm Bay Brevard County | City of Palm Bay |  |  |  | 0 | 1 | 0.68542 | 0.094511 | 327.8783 |  | -1 | -1 | -1 | -1 | 0 |  |  | Central IRL A | -1 |  |  | 681 | PB-04 | Basin 7 Stormwater Improvements Phase II | City of Palm Bay |  | 121.2704 | 0.26592
250000 | 2000000 | 2000000 | Central IRL | A | IR12-21 | 62-304.520 (7), F.A.C. | 0.56 | 0.48 | City of Palm Bay | 0.4974 | 3756.6982 | 9.4723 | 1.3825 | 4.7115 | 0.68765 | 1868.5917 | 1200 | Residential, Medium Density-Two-five dwellingunits per acre | 1200 | City of Palm Bay Brevard County | City of Palm Bay |  |  |  | 0 | 1 | 4.7115 | 0.68765 | 1868.5917 |  | -1 | -1 | -1 | -1 | 0 |  |  | Central IRL A | -1 |  |  | 681 | PB-04 | Basin 7 Stormwater Improvements Phase II | City of Palm Bay |  | 208.4824 | 1.5155
250000 | 2000000 | 2000000 | Central IRL | A | IR12-21 | 62-304.520 (7), F.A.C. | 0.56 | 0.48 | City of Palm Bay | 0.035174 | 3756.6982 | 9.4723 | 1.3825 | 0.33318 | 0.048627 | 132.138 | 1400 | Commercial and Services | 1400 | City of Palm Bay Brevard County | City of Palm Bay |  |  |  | 0 | 1 | 0.33318 | 0.048627 | 132.138 |  | -1 | -1 | -1 | -1 | 0 |  |  | Central IRL A | -1 |  |  | 681 | PB-04 | Basin 7 Stormwater Improvements Phase II | City of Palm Bay |  | 50.0916 | 0.10717
250000 | 2000000 | 2000000 | Central IRL | A | IR12-21 | 62-304.520 (7), F.A.C. | 0.56 | 0.48 | City of Palm Bay | 0.035097 | 3756.6982 | 9.4723 | 1.3825 | 0.33245 | 0.048521 | 131.8497 | 1210 | Fixed Single Family Units | 1210 | City of Palm Bay Brevard County | City of Palm Bay |  |  |  | 0 | 1 | 0.33245 | 0.048521 | 131.8497 |  | -1 | -1 | -1 | -1 | 0 |  |  | Central IRL A | -1 |  |  | 681 | PB-04 | Basin 7 Stormwater Improvements Phase II | City of Palm Bay |  | 69.4044 | 0.10693
250000 | 2000000 | 2000000 | Central IRL | A | IR12-21 | 62-304.520 (7), F.A.C. | 0.56 | 0.48 | City of Palm Bay | 0.0046378 | 3756.6982 | 9.4723 | 1.3825 | 0.04393 | 0.0064116 | 17.4226 | 1210 | Fixed Single Family Units | 1210 | City of Palm Bay Brevard County | City of Palm Bay |  |  |  | 0 | 1 | 0.04393 | 0.0064116 | 17.4226 |  | -1 | -1 | -1 | -1 | 0 |  |  | Central IRL A | -1 |  |  | 681 | PB-04 | Basin 7 Stormwater Improvements Phase II | City of Palm Bay |  | 28.3124 | 0.01413
250000 | 2000000 | 2000000 | Central IRL | A | IR12-21 | 62-304.520 (7), F.A.C. | 0.56 | 0.48 | City of Palm Bay | 0.045452 | 3756.6982 | 9.4723 | 1.3825 | 0.43053 | 0.062836 | 170.7489 | 1210 | Fixed Single Family Units | 1210 | City of Palm Bay Brevard County | City of Palm Bay |  |  |  | 0 | 1 | 0.43053 | 0.062836 | 170.7489 |  | -1 | -1 | -1 | -1 | 0 |  |  | Central IRL A | -1 |  |  | 681 | PB-04 | Basin 7 Stormwater Improvements Phase II | City of Palm Bay |  | 69.3469 | 0.13848
250000 | 2000000 | 2000000 | Central IRL | A | IR12-21 | 62-304.520 (7), F.A.C. | 0.56 | 0.48 | Natural Lands | 0.61776 | 2786.8513 | 5.4528 | 0.74312 | 3.3685 | 0.45907 | 1721.6149 | 4340 | Hardwood Conifer Mixed | 4340 | City of Palm Bay Brevard County | City of Palm Bay |  |  | Natural Lands | 0 | 1 | 3.3685 | 0.45907 | 1721.6149 |  | -1 | -1 | -1 | -1 | 0 |  |  | Central IRL A | -1 |  |  | 681 | PB-04 | Basin 7 Stormwater Improvements Phase II | City of Palm Bay |  | 200 | 1.3963
250000 | 2000000 | 2000000 | Central IRL | A | IR12-21 | 62-304.520 (7), F.A.C. | 0.56 | 0.48 | City of Palm Bay | 0.00072409 | 3813.0697 | 11.9032 | 1.5697 | 0.0086189 | 0.0011366 | 2.761 | 1400 | Commercial and Services | 1400 | City of Palm Bay Brevard County | City of Palm Bay |  |  |  | 0 | 1 | 0.0086189 | 0.0011366 | 745.4782 |  | -1 | -1 | -1 | -1 | 0 |  |  | Central IRL A | -1 |  |  | 681 | PB-04 | Basin 7 Stormwater Improvements Phase II | City of Palm Bay |  | 8.5568 | 0.60461
250000 | 2000000 | 2000000 | Central IRL | A | IR12-21 | 62-304.520 (7), F.A.C. | 0.56 | 0.48 | City of Palm Bay | 0.015889 | 3813.0697 | 11.9032 | 1.5697 | 0.18913 | 0.02494 | 60.5861 | 1410 | Retail Sales and Services | 1410 | City of Palm Bay Brevard County | City of Palm Bay |  |  |  | 0 | 1 | 0.18913 | 0.02494 | 406.5593 |  | -1 | -1 | -1 | -1 | 0 |  |  | Central IRL A | -1 |  |  | 681 | PB-04 | Basin 7 Stormwater Improvements Phase II | City of Palm Bay |  | 35.6595 | 0.32973
250000 | 2000000 | 2000000 | Central IRL | A | IR12-21 | 62-304.520 (7), F.A.C. | 0.56 | 0.48 | City of Palm Bay | 0.25499 | 3754.3317 | 9.9496 | 1.454 | 2.537 | 0.37075 | 957.3138 | 1200 | Residential, Medium Density-Two-five dwellingunits per acre | 1200 | City of Palm Bay Brevard County | City of Palm Bay |  |  |  | 0 | 1 | 2.537 | 0.37075 | 957.3138 |  | -1 | -1 | -1 | -1 | 0 |  |  | Central IRL A | -1 |  |  | 681 | PB-04 | Basin 7 Stormwater Improvements Phase II | City of Palm Bay |  | 262.0243 | 0.77641
250000 | 2000000 | 2000000 | Central IRL | A | IR12-21 | 62-304.520 (7), F.A.C. | 0.56 | 0.48 | City of Palm Bay | 0.069231 | 3754.3317 | 9.9496 | 1.454 | 0.68882 | 0.10066 | 259.9159 | 1400 | Commercial and Services | 1400 | City of Palm Bay Brevard County | City of Palm Bay |  |  |  | 0 | 1 | 0.68882 | 0.10066 | 259.9159 |  | -1 | -1 | -1 | -1 | 0 |  |  | Central IRL A | -1 |  |  | 681 | PB-04 | Basin 7 Stormwater Improvements Phase II | City of Palm Bay |  | 105.6287 | 0.2108
250000 | 2000000 | 2000000 | Central IRL | A | IR12-21 | 62-304.520 (7), F.A.C. | 0.56 | 0.48 | City of Palm Bay | 0.11593 | 3754.3317 | 9.9496 | 1.454 | 1.1535 | 0.16856 | 435.2542 | 1210 | Fixed Single Family Units | 1210 | City of Palm Bay Brevard County | City of Palm Bay |  |  |  | 0 | 1 | 1.1535 | 0.16856 | 435.2542 |  | -1 | -1 | -1 | -1 | 0 |  |  | Central IRL A | -1 |  |  | 681 | PB-04 | Basin 7 Stormwater Improvements Phase II | City of Palm Bay |  | 98.4269 | 0.353
250000 | 2000000 | 2000000 | Central IRL | A | IR12-21 | 62-304.520 (7), F.A.C. | 0.56 | 0.48 | City of Palm Bay | 0.16326 | 3754.3317 | 9.9496 | 1.454 | 1.6244 | 0.23737 | 612.9306 | 1210 | Fixed Single Family Units | 1210 | City of Palm Bay Brevard County | City of Palm Bay |  |  |  | 0 | 1 | 1.6244 | 0.23737 | 612.9306 |  | -1 | -1 | -1 | -1 | 0 |  |  | Central IRL A | -1 |  |  | 681 | PB-04 | Basin 7 Stormwater Improvements Phase II | City of Palm Bay |  | 109.2098 | 0.49711
250000 | 2000000 | 2000000 | Central IRL | A | IR12-21 | 62-304.520 (7), F.A.C. | 0.56 | 0.48 | City of Palm Bay | 0.01435 | 3754.3317 | 9.9496 | 1.454 | 0.14278 | 0.020864 | 53.8744 | 1210 | Fixed Single Family Units | 1210 | City of Palm Bay Brevard County | City of Palm Bay |  |  |  | 0 | 1 | 0.14278 | 0.020864 | 53.8744 |  | -1 | -1 | -1 | -1 | 0 |  |  | Central IRL A | -1 |  |  | 681 | PB-04 | Basin 7 Stormwater Improvements Phase II | City of Palm Bay |  | 38.6255 | 0.043694
250000 | 2000000 | 2000000 | Central IRL | A | IR12-21 | 62-304.520 (7), F.A.C. | 0.56 | 0.48 | Natural Lands | 0.073512 | 1280.3962 | 3.2731 | 0.31635 | 0.24061 | 0.023256 | 94.1248 | 6170 | Mixed wetland hardwoods | 6170 | City of Palm Bay Brevard County | City of Palm Bay |  |  | Natural Lands | 0 | 1 | 0.24061 | 0.023256 | 402.8738 |  | -1 | -1 | -1 | -1 | 0 |  |  | Central IRL A | -1 |  |  | 681 | PB-04 | Basin 7 Stormwater Improvements Phase II | City of Palm Bay |  | 93.374 | 0.32674
250000 | 2000000 | 2000000 | Central IRL | A | IR12-21 | 62-304.520 (7), F.A.C. | 0.56 | 0.48 | City of Palm Bay | 0.19516 | 3735.1125 | 9.2948 | 1.3665 | 1.814 | 0.26668 | 728.9384 | 1200 | Residential, Medium Density-Two-five dwellingunits per acre | 1200 | City of Palm Bay Brevard County | City of Palm Bay |  |  |  | 0 | 1 | 1.814 | 0.26668 | 728.9384 |  | -1 | -1 | -1 | -1 | 0 |  |  | Central IRL A | -1 |  |  | 681 | PB-04 | Basin 7 Stormwater Improvements Phase II | City of Palm Bay |  | 154.2458 | 0.59119
250000 | 2000000 | 2000000 | Central IRL | A | IR12-21 | 62-304.520 (7), F.A.C. | 0.56 | 0.48 | City of Palm Bay | 0.06358 | 3735.1125 | 9.2948 | 1.3665 | 0.59097 | 0.086881 | 237.4786 | 1210 | Fixed Single Family Units | 1210 | City of Palm Bay Brevard County | City of Palm Bay |  |  |  | 0 | 1 | 0.59097 | 0.086881 | 237.4786 |  | -1 | -1 | -1 | -1 | 0 |  |  | Central IRL A | -1 |  |  | 681 | PB-04 | Basin 7 Stormwater Improvements Phase II | City of Palm Bay |  | 87.7813 | 0.1926
250000 | 2000000 | 2000000 | Central IRL | A | IR12-21 | 62-304.520 (7), F.A.C. | 0.56 | 0.48 | City of Palm Bay | 0.0012113 | 3735.1125 | 9.2948 | 1.3665 | 0.011259 | 0.0016553 | 4.5245 | 1210 | Fixed Single Family Units | 1210 | City of Palm Bay Brevard County | City of Palm Bay |  |  |  | 0 | 1 | 0.011259 | 0.0016553 | 4.5245 |  | -1 | -1 | -1 | -1 | 0 |  |  | Central IRL A | -1 |  |  | 681 | PB-04 | Basin 7 Stormwater Improvements Phase II | City of Palm Bay |  | 11.0334 | 0.0036695
250000 | 2000000 | 2000000 | Central IRL | A | IR12-21 | 62-304.520 (7), F.A.C. | 0.56 | 0.48 | City of Palm Bay | 0.0071311 | 3735.1125 | 9.2948 | 1.3665 | 0.066282 | 0.0097445 | 26.6355 | 1210 | Fixed Single Family Units | 1210 | City of Palm Bay Brevard County | City of Palm Bay |  |  |  | 0 | 1 | 0.066282 | 0.0097445 | 26.6355 |  | -1 | -1 | -1 | -1 | 0 |  |  | Central IRL A | -1 |  |  | 681 | PB-04 | Basin 7 Stormwater Improvements Phase II | City of Palm Bay |  | 25.8913 | 0.021602
250000 | 2000000 | 2000000 | Central IRL | A | IR12-21 | 62-304.520 (7), F.A.C. | 0.56 | 0.48 | City of Palm Bay | 0.35068 | 3735.1125 | 9.2948 | 1.3665 | 3.2595 | 0.4792 | 1309.839 | 1210 | Fixed Single Family Units | 1210 | City of Palm Bay Brevard County | City of Palm Bay |  |  |  | 0 | 1 | 3.2595 | 0.4792 | 1309.839 |  | -1 | -1 | -1 | -1 | 0 |  |  | Central IRL A | -1 |  |  | 681 | PB-04 | Basin 7 Stormwater Improvements Phase II | City of Palm Bay |  | 148.8327 | 1.0623
250000 | 2000000 | 2000000 | Central IRL | A | IR12-21 | 62-304.520 (7), F.A.C. | 0.56 | 0.48 | Natural Lands | 0.61776 | 2780.1182 | 5.4397 | 0.74131 | 3.3604 | 0.45795 | 1717.4554 | 4340 | Hardwood Conifer Mixed | 4340 | City of Palm Bay Brevard County | City of Palm Bay |  |  | Natural Lands | 0 | 1 | 3.3604 | 0.45795 | 1717.4554 |  | -1 | -1 | -1 | -1 | 0 |  |  | Central IRL A | -1 |  |  | 681 | PB-04 | Basin 7 Stormwater Improvements Phase II | City of Palm Bay |  | 200 | 1.3929
250000 | 2000000 | 2000000 | Central IRL | A | IR12-21 | 62-304.520 (7), F.A.C. | 0.56 | 0.48 | City of Palm Bay | 0.18085 | 3749.6227 | 9.6395 | 1.4277 | 1.7433 | 0.2582 | 678.1355 | 1200 | Residential, Medium Density-Two-five dwellingunits per acre | 1200 | City of Palm Bay Brevard County | City of Palm Bay |  |  |  | 0 | 1 | 1.7433 | 0.2582 | 678.1355 |  | -1 | -1 | -1 | -1 | 0 |  |  | Central IRL A | -1 |  |  | 681 | PB-04 | Basin 7 Stormwater Improvements Phase II | City of Palm Bay |  | 157.7754 | 0.54999
250000 | 2000000 | 2000000 | Central IRL | A | IR12-21 | 62-304.520 (7), F.A.C. | 0.56 | 0.48 | City of Palm Bay | 0.13429 | 3749.6227 | 9.6395 | 1.4277 | 1.2945 | 0.19173 | 503.552 | 1210 | Fixed Single Family Units | 1210 | City of Palm Bay Brevard County | City of Palm Bay |  |  |  | 0 | 1 | 1.2945 | 0.19173 | 503.552 |  | -1 | -1 | -1 | -1 | 0 |  |  | Central IRL A | -1 |  |  | 681 | PB-04 | Basin 7 Stormwater Improvements Phase II | City of Palm Bay |  | 93.2748 | 0.4084
250000 | 2000000 | 2000000 | Central IRL | A | IR12-21 | 62-304.520 (7), F.A.C. | 0.56 | 0.48 | City of Palm Bay | 0.11407 | 3749.6227 | 9.6395 | 1.4277 | 1.0995 | 0.16285 | 427.7063 | 1210 | Fixed Single Family Units | 1210 | City of Palm Bay Brevard County | City of Palm Bay |  |  |  | 0 | 1 | 1.0995 | 0.16285 | 427.7063 |  | -1 | -1 | -1 | -1 | 0 |  |  | Central IRL A | -1 |  |  | 681 | PB-04 | Basin 7 Stormwater Improvements Phase II | City of Palm Bay |  | 86.2794 | 0.34688
250000 | 2000000 | 2000000 | Central IRL | A | IR12-21 | 62-304.520 (7), F.A.C. | 0.56 | 0.48 | City of Palm Bay | 0.18855 | 3749.6227 | 9.6395 | 1.4277 | 1.8175 | 0.26918 | 706.9861 | 1210 | Fixed Single Family Units | 1210 | City of Palm Bay Brevard County | City of Palm Bay |  |  |  | 0 | 1 | 1.8175 | 0.26918 | 706.9861 |  | -1 | -1 | -1 | -1 | 0 |  |  | Central IRL A | -1 |  |  | 681 | PB-04 | Basin 7 Stormwater Improvements Phase II | City of Palm Bay |  | 110.6725 | 0.57339
250000 | 2000000 | 2000000 | Central IRL | A | IR12-21 | 62-304.520 (7), F.A.C. | 0.56 | 0.48 | Natural Lands | 0.025361 | 2200.6933 | 0.74233 | 0.14335 | 0.018826 | 0.0036354 | 55.8116 | 5300 | Reservoirs | 5300 | City of Palm Bay Brevard County | City of Palm Bay |  |  | Natural Lands | 0 | 1 | 0.018826 | 0.0036354 | 397.1094 |  | -1 | -1 | -1 | -1 | 0 |  |  | Central IRL A | -1 |  |  | 681 | PB-04 | Basin 7 Stormwater Improvements Phase II | City of Palm Bay |  | 51.2373 | 0.32207
250000 | 2000000 | 2000000 | Central IRL | A | IR12-21 | 62-304.520 (7), F.A.C. | 0.56 | 0.48 | Natural Lands | 0.020189 | 592.6288 | 1.572 | 0.14434 | 0.031737 | 0.0029141 | 11.9644 | 6170 | Mixed wetland hardwoods | 6170 | City of Palm Bay Brevard County | City of Palm Bay |  |  | Natural Lands | 0 | 1 | 0.031737 | 0.0029141 | 59.0048 |  | -1 | -1 | -1 | -1 | 0 |  |  | Central IRL A | -1 |  |  | 681 | PB-04 | Basin 7 Stormwater Improvements Phase II | City of Palm Bay |  | 43.885 | 0.047855
250000 | 2000000 | 2000000 | Central IRL | A | IR12-21 | 62-304.520 (7), F.A.C. | 0.56 | 0.48 | City of Palm Bay | 0.061719 | 3853.1384 | 9.8684 | 1.3802 | 0.60907 | 0.085182 | 237.8119 | 1200 | Residential, Medium Density-Two-five dwellingunits per acre | 1200 | City of Palm Bay Brevard County | City of Palm Bay |  |  |  | 0 | 1 | 0.60907 | 0.085182 | 237.8119 |  | -1 | -1 | -1 | -1 | 0 |  |  | Central IRL A | -1 |  |  | 681 | PB-04 | Basin 7 Stormwater Improvements Phase II | City of Palm Bay |  | 109.9682 | 0.19287
250000 | 2000000 | 2000000 | Central IRL | A | IR12-21 | 62-304.520 (7), F.A.C. | 0.56 | 0.48 | City of Palm Bay | 0.029678 | 3853.1384 | 9.8684 | 1.3802 | 0.29287 | 0.04096 | 114.3523 | 1550 | Other Light Industrial | 1550 | City of Palm Bay Brevard County | City of Palm Bay |  |  |  | 0 | 1 | 0.29287 | 0.04096 | 114.3523 |  | -1 | -1 | -1 | -1 | 0 |  |  | Central IRL A | -1 |  |  | 681 | PB-04 | Basin 7 Stormwater Improvements Phase II | City of Palm Bay |  | 104.7932 | 0.092743
250000 | 2000000 | 2000000 | Central IRL | A | IR12-21 | 62-304.520 (7), F.A.C. | 0.56 | 0.48 | City of Palm Bay | 0.020722 | 3853.1384 | 9.8684 | 1.3802 | 0.20449 | 0.0286 | 79.8451 | 1330 | Residential, High density; Multiple Dwelling Units, Low Rise <Two stories or less> | 1330 | City of Palm Bay Brevard County | City of Palm Bay |  |  |  | 0 | 1 | 0.20449 | 0.0286 | 79.8451 |  | -1 | -1 | -1 | -1 | 0 |  |  | Central IRL A | -1 |  |  | 681 | PB-04 | Basin 7 Stormwater Improvements Phase II | City of Palm Bay |  | 37.1518 | 0.064757
250000 | 2000000 | 2000000 | Central IRL | A | IR12-21 | 62-304.520 (7), F.A.C. | 0.56 | 0.48 | City of Palm Bay | 0.11003 | 3853.1384 | 9.8684 | 1.3802 | 1.0858 | 0.15185 | 423.9494 | 1210 | Fixed Single Family Units | 1210 | City of Palm Bay Brevard County | City of Palm Bay |  |  |  | 0 | 1 | 1.0858 | 0.15185 | 423.9494 |  | -1 | -1 | -1 | -1 | 0 |  |  | Central IRL A | -1 |  |  | 681 | PB-04 | Basin 7 Stormwater Improvements Phase II | City of Palm Bay |  | 105.5981 | 0.34384
250000 | 2000000 | 2000000 | Central IRL | A | IR12-21 | 62-304.520 (7), F.A.C. | 0.56 | 0.48 | City of Palm Bay | 0.20964 | 3853.1384 | 9.8684 | 1.3802 | 2.0688 | 0.28933 | 807.7704 | 1420 | Wholesale Sales and Services <Excluding warehouses associated with industrial use> | 1420 | City of Palm Bay Brevard County | City of Palm Bay |  |  |  | 0 | 1 | 2.0688 | 0.28933 | 807.7704 |  | -1 | -1 | -1 | -1 | 0 |  |  | Central IRL A | -1 |  |  | 681 | PB-04 | Basin 7 Stormwater Improvements Phase II | City of Palm Bay |  | 117.1334 | 0.65513
250000 | 2000000 | 2000000 | Central IRL | A | IR12-21 | 62-304.520 (7), F.A.C. | 0.56 | 0.48 | City of Palm Bay | 0.18598 | 3853.1384 | 9.8684 | 1.3802 | 1.8353 | 0.25668 | 716.5989 | 1420 | Wholesale Sales and Services <Excluding warehouses associated with industrial use> | 1420 | City of Palm Bay Brevard County | City of Palm Bay |  |  |  | 0 | 1 | 1.8353 | 0.25668 | 716.5989 |  | -1 | -1 | -1 | -1 | 0 |  |  | Central IRL A | -1 |  |  | 681 | PB-04 | Basin 7 Stormwater Improvements Phase II | City of Palm Bay |  | 110.9019 | 0.58118
250000 | 2000000 | 2000000 | Central IRL | A | IR12-21 | 62-304.520 (7), F.A.C. | 0.56 | 0.48 | City of Palm Bay | 0.0019328 | 3754.2364 | 9.4992 | 1.4019 | 0.01836 | 0.0027095 | 7.2561 | 1210 | Fixed Single Family Units | 1210 | City of Palm Bay Brevard County | City of Palm Bay |  |  |  | 0 | 1 | 0.01836 | 0.0027095 | 264.6736 |  | -1 | -1 | -1 | -1 | 0 |  |  | Central IRL A | -1 |  |  | 681 | PB-04 | Basin 7 Stormwater Improvements Phase II | City of Palm Bay |  | 49.7458 | 0.21466
250000 | 2000000 | 2000000 | Central IRL | A | IR12-21 | 62-304.520 (7), F.A.C. | 0.56 | 0.48 | City of Palm Bay | 0.0039974 | 3754.2364 | 9.4992 | 1.4019 | 0.037972 | 0.0056039 | 15.0072 | 1210 | Fixed Single Family Units | 1210 | City of Palm Bay Brevard County | City of Palm Bay |  |  |  | 0 | 1 | 0.037972 | 0.0056039 | 73.9898 |  | -1 | -1 | -1 | -1 | 0 |  |  | Central IRL A | -1 |  |  | 681 | PB-04 | Basin 7 Stormwater Improvements Phase II | City of Palm Bay |  | 52.1667 | 0.060008
250000 | 2000000 | 2000000 | Central IRL | A | IR12-21 | 62-304.520 (7), F.A.C. | 0.56 | 0.48 | City of Palm Bay | 0.53771 | 3748.5563 | 9.7082 | 1.4402 | 5.2202 | 0.77441 | 2015.642 | 1200 | Residential, Medium Density-Two-five dwellingunits per acre | 1200 | City of Palm Bay Brevard County | City of Palm Bay |  |  |  | 0 | 1 | 5.2202 | 0.77441 | 2015.642 |  | -1 | -1 | -1 | -1 | 0 |  |  | Central IRL A | -1 |  |  | 681 | PB-04 | Basin 7 Stormwater Improvements Phase II | City of Palm Bay |  | 223.9357 | 1.6347
250000 | 2000000 | 2000000 | Central IRL | A | IR12-21 | 62-304.520 (7), F.A.C. | 0.56 | 0.48 | City of Palm Bay | 0.080052 | 3748.5563 | 9.7082 | 1.4402 | 0.77716 | 0.11529 | 300.0791 | 1210 | Fixed Single Family Units | 1210 | City of Palm Bay Brevard County | City of Palm Bay |  |  |  | 0 | 1 | 0.77716 | 0.11529 | 300.0791 |  | -1 | -1 | -1 | -1 | 0 |  |  | Central IRL A | -1 |  |  | 681 | PB-04 | Basin 7 Stormwater Improvements Phase II | City of Palm Bay |  | 78.077 | 0.24337
250000 | 2000000 | 2000000 | Central IRL | A | IR12-21 | 62-304.520 (7), F.A.C. | 0.56 | 0.48 | City of Palm Bay | 0.19798 | 3549.1963 | 9.0006 | 1.4747 | 1.7819 | 0.29195 | 702.6656 | 1200 | Residential, Medium Density-Two-five dwellingunits per acre | 1200 | City of Palm Bay Brevard County | City of Palm Bay |  |  |  | 0 | 1 | 1.7819 | 0.29195 | 702.6656 |  | -1 | -1 | -1 | -1 | 0 |  |  | Central IRL A | -1 |  |  | 681 | PB-04 | Basin 7 Stormwater Improvements Phase II | City of Palm Bay |  | 179.0989 | 0.56988
250000 | 2000000 | 2000000 | Central IRL | A | IR12-21 | 62-304.520 (7), F.A.C. | 0.56 | 0.48 | Natural Lands | 0.13155 | 3549.1963 | 9.0006 | 1.4747 | 1.184 | 0.19398 | 466.8799 | 4340 | Hardwood Conifer Mixed | 4340 | City of Palm Bay Brevard County | City of Palm Bay |  |  | Natural Lands | 0 | 1 | 1.184 | 0.19398 | 466.8799 |  | -1 | -1 | -1 | -1 | 0 |  |  | Central IRL A | -1 |  |  | 681 | PB-04 | Basin 7 Stormwater Improvements Phase II | City of Palm Bay |  | 121.2988 | 0.37865
250000 | 2000000 | 2000000 | Central IRL | A | IR12-21 | 62-304.520 (7), F.A.C. | 0.56 | 0.48 | City of Palm Bay | 0.20444 | 3549.1963 | 9.0006 | 1.4747 | 1.8401 | 0.30148 | 725.6041 | 1300 | Residential, High Density | 1300 | City of Palm Bay Brevard County | City of Palm Bay |  |  |  | 0 | 1 | 1.8401 | 0.30148 | 725.6041 |  | -1 | -1 | -1 | -1 | 0 |  |  | Central IRL A | -1 |  |  | 681 | PB-04 | Basin 7 Stormwater Improvements Phase II | City of Palm Bay |  | 115.2716 | 0.58849
250000 | 2000000 | 2000000 | Central IRL | A | IR12-21 | 62-304.520 (7), F.A.C. | 0.56 | 0.48 | City of Palm Bay | 0.083798 | 3549.1963 | 9.0006 | 1.4747 | 0.75423 | 0.12357 | 297.4142 | 1210 | Fixed Single Family Units | 1210 | City of Palm Bay Brevard County | City of Palm Bay |  |  |  | 0 | 1 | 0.75423 | 0.12357 | 297.4142 |  | -1 | -1 | -1 | -1 | 0 |  |  | Central IRL A | -1 |  |  | 681 | PB-04 | Basin 7 Stormwater Improvements Phase II | City of Palm Bay |  | 78.6642 | 0.24121
250000 | 2000000 | 2000000 | Central IRL | A | IR12-21 | 62-304.520 (7), F.A.C. | 0.56 | 0.48 | City of Palm Bay | 0.073693 | 3731.4934 | 7.9165 | 1.1053 | 0.58339 | 0.081454 | 274.9843 | 1210 | Fixed Single Family Units | 1210 | City of Palm Bay Brevard County | City of Palm Bay |  |  |  | 0 | 1 | 0.58339 | 0.081454 | 274.9843 |  | -1 | -1 | -1 | -1 | 0 |  |  | Central IRL A | -1 |  |  | 681 | PB-04 | Basin 7 Stormwater Improvements Phase II | City of Palm Bay |  | 73.1097 | 0.22302
250000 | 2000000 | 2000000 | Central IRL | A | IR12-21 | 62-304.520 (7), F.A.C. | 0.56 | 0.48 | City of Palm Bay | 0.079684 | 3731.4934 | 7.9165 | 1.1053 | 0.63082 | 0.088076 | 297.339 | 1210 | Fixed Single Family Units | 1210 | City of Palm Bay Brevard County | City of Palm Bay |  |  |  | 0 | 1 | 0.63082 | 0.088076 | 297.339 |  | -1 | -1 | -1 | -1 | 0 |  |  | Central IRL A | -1 |  |  | 681 | PB-04 | Basin 7 Stormwater Improvements Phase II | City of Palm Bay |  | 76.5339 | 0.24115
250000 | 2000000 | 2000000 | Central IRL | A | IR12-21 | 62-304.520 (7), F.A.C. | 0.56 | 0.48 | City of Palm Bay | 0.24377 | 3332.0453 | 7.8396 | 1.1413 | 1.911 | 0.27821 | 812.24 | 1200 | Residential, Medium Density-Two-five dwellingunits per acre | 1200 | City of Palm Bay Brevard County | City of Palm Bay |  |  |  | 0 | 1 | 1.911 | 0.27821 | 1151.9114 |  | -1 | -1 | -1 | -1 | 0 |  |  | Central IRL A | -1 |  |  | 681 | PB-04 | Basin 7 Stormwater Improvements Phase II | City of Palm Bay |  | 126.3867 | 0.93423
250000 | 2000000 | 2000000 | Central IRL | A | IR12-21 | 62-304.520 (7), F.A.C. | 0.56 | 0.48 | Agricultural Producers | 0.22028 | 3332.0453 | 7.8396 | 1.1413 | 1.7269 | 0.25141 | 733.9963 | 2110 | Improved Pasture | 2110 | City of Palm Bay Brevard County | City of Palm Bay | Agricultural Producers |  |  | 0 | 1 | 1.7269 | 0.25141 | 856.9745 |  | -1 | -1 | -1 | -1 | 0 |  |  | Central IRL A | -1 |  |  | 681 | PB-04 | Basin 7 Stormwater Improvements Phase II | City of Palm Bay |  | 133.0331 | 0.69503
250000 | 2000000 | 2000000 | Central IRL | A | IR12-21 | 62-304.520 (7), F.A.C. | 0.56 | 0.48 | City of Palm Bay | 0.011573 | 3332.0453 | 7.8396 | 1.1413 | 0.090728 | 0.013208 | 38.562 | 1210 | Fixed Single Family Units | 1210 | City of Palm Bay Brevard County | City of Palm Bay |  |  |  | 0 | 1 | 0.090728 | 0.013208 | 38.5624 |  | -1 | -1 | -1 | -1 | 0 |  |  | Central IRL A | -1 |  |  | 681 | PB-04 | Basin 7 Stormwater Improvements Phase II | City of Palm Bay |  | 72.4203 | 0.031275
250000 | 2000000 | 2000000 | Central IRL | A | IR12-21 | 62-304.520 (7), F.A.C. | 0.56 | 0.48 | City of Palm Bay | 0.20133 | 3778.1033 | 10.8321 | 1.4988 | 2.1808 | 0.30174 | 760.6347 | 1200 | Residential, Medium Density-Two-five dwellingunits per acre | 1200 | City of Palm Bay Brevard County | City of Palm Bay |  |  |  | 0 | 1 | 2.1808 | 0.30174 | 760.6347 |  | -1 | -1 | -1 | -1 | 0 |  |  | Central IRL A | -1 |  |  | 681 | PB-04 | Basin 7 Stormwater Improvements Phase II | City of Palm Bay |  | 144.762 | 0.6169
250000 | 2000000 | 2000000 | Central IRL | A | IR12-21 | 62-304.520 (7), F.A.C. | 0.56 | 0.48 | Natural Lands | 0.010812 | 3778.1033 | 10.8321 | 1.4988 | 0.11712 | 0.016205 | 40.8493 | 4340 | Hardwood Conifer Mixed | 4340 | City of Palm Bay Brevard County | City of Palm Bay |  |  | Natural Lands | 0 | 1 | 0.11712 | 0.016205 | 40.8493 |  | -1 | -1 | -1 | -1 | 0 |  |  | Central IRL A | -1 |  |  | 681 | PB-04 | Basin 7 Stormwater Improvements Phase II | City of Palm Bay |  | 125.9559 | 0.03313
250000 | 2000000 | 2000000 | Central IRL | A | IR12-21 | 62-304.520 (7), F.A.C. | 0.56 | 0.48 | City of Palm Bay | 0.077014 | 3778.1033 | 10.8321 | 1.4988 | 0.83423 | 0.11543 | 290.9687 | 1210 | Fixed Single Family Units | 1210 | City of Palm Bay Brevard County | City of Palm Bay |  |  |  | 0 | 1 | 0.83423 | 0.11543 | 290.9687 |  | -1 | -1 | -1 | -1 | 0 |  |  | Central IRL A | -1 |  |  | 681 | PB-04 | Basin 7 Stormwater Improvements Phase II | City of Palm Bay |  | 80.1783 | 0.23598
250000 | 2000000 | 2000000 | Central IRL | A | IR12-21 | 62-304.520 (7), F.A.C. | 0.56 | 0.48 | City of Palm Bay | 0.32861 | 3778.1033 | 10.8321 | 1.4988 | 3.5595 | 0.49251 | 1241.5214 | 1420 | Wholesale Sales and Services <Excluding warehouses associated with industrial use> | 1420 | City of Palm Bay Brevard County | City of Palm Bay |  |  |  | 0 | 1 | 3.5595 | 0.49251 | 1241.5214 |  | -1 | -1 | -1 | -1 | 0 |  |  | Central IRL A | -1 |  |  | 681 | PB-04 | Basin 7 Stormwater Improvements Phase II | City of Palm Bay |  | 153.1171 | 1.0069
250000 | 2000000 | 2000000 | Central IRL | A | IR12-21 | 62-304.520 (7), F.A.C. | 0.56 | 0.48 | Natural Lands | 0.36763 | 1502.3043 | 1.9374 | 0.26517 | 0.71224 | 0.097484 | 552.2862 | 3100 | Herbaceous Dry Prairie | 3100 | City of Palm Bay Brevard County | City of Palm Bay |  |  | Natural Lands | 0 | 1 | 0.71224 | 0.097484 | 552.2862 |  | -1 | -1 | -1 | -1 | 0 |  |  | Central IRL A | -1 |  |  | 681 | PB-04 | Basin 7 Stormwater Improvements Phase II | City of Palm Bay |  | 297.9246 | 0.44792
250000 | 2000000 | 2000000 | Central IRL | A | IR12-21 | 62-304.520 (7), F.A.C. | 0.56 | 0.48 | Natural Lands | 0.25014 | 1502.3043 | 1.9374 | 0.26517 | 0.48462 | 0.066329 | 375.7825 | 5300 | Reservoirs | 5300 | City of Palm Bay Brevard County | City of Palm Bay |  |  | Natural Lands | 0 | 1 | 0.48462 | 0.066329 | 375.7825 |  | -1 | -1 | -1 | -1 | 0 |  |  | Central IRL A | -1 |  |  | 681 | PB-04 | Basin 7 Stormwater Improvements Phase II | City of Palm Bay |  | 151.0148 | 0.30477
250000 | 2000000 | 2000000 | Central IRL | A | IR12-21 | 62-304.520 (7), F.A.C. | 0.56 | 0.48 | City of Palm Bay | 0.0076349 | 3743.6668 | 9.6963 | 1.4384 | 0.074031 | 0.010982 | 28.5826 | 1200 | Residential, Medium Density-Two-five dwellingunits per acre | 1200 | City of Palm Bay Brevard County | City of Palm Bay |  |  |  | 0 | 1 | 0.074031 | 0.010982 | 876.8299 |  | -1 | -1 | -1 | -1 | 0 |  |  | Central IRL A | -1 |  |  | 681 | PB-04 | Basin 7 Stormwater Improvements Phase II | City of Palm Bay |  | 101.2401 | 0.71114
250000 | 2000000 | 2000000 | Central IRL | A | IR12-21 | 62-304.520 (7), F.A.C. | 0.56 | 0.48 | City of Palm Bay | 0.14475 | 3733.4695 | 9.2909 | 1.3659 | 1.3448 | 0.19771 | 540.4134 | 1200 | Residential, Medium Density-Two-five dwellingunits per acre | 1200 | City of Palm Bay Brevard County | City of Palm Bay |  |  |  | 0 | 1 | 1.3448 | 0.19771 | 702.7518 |  | -1 | -1 | -1 | -1 | 0 |  |  | Central IRL A | -1 |  |  | 681 | PB-04 | Basin 7 Stormwater Improvements Phase II | City of Palm Bay |  | 123.4461 | 0.56995
250000 | 2000000 | 2000000 | Central IRL | A | IR12-21 | 62-304.520 (7), F.A.C. | 0.56 | 0.48 | City of Palm Bay | 0.02364 | 3733.4695 | 9.2909 | 1.3659 | 0.21964 | 0.03229 | 88.2586 | 1210 | Fixed Single Family Units | 1210 | City of Palm Bay Brevard County | City of Palm Bay |  |  |  | 0 | 1 | 0.21964 | 0.03229 | 88.2586 |  | -1 | -1 | -1 | -1 | 0 |  |  | Central IRL A | -1 |  |  | 681 | PB-04 | Basin 7 Stormwater Improvements Phase II | City of Palm Bay |  | 41.1201 | 0.07158
250000 | 2000000 | 2000000 | Central IRL | A | IR12-21 | 62-304.520 (7), F.A.C. | 0.56 | 0.48 | City of Palm Bay | 0.10595 | 3733.4695 | 9.2909 | 1.3659 | 0.98435 | 0.14472 | 395.5509 | 1210 | Fixed Single Family Units | 1210 | City of Palm Bay Brevard County | City of Palm Bay |  |  |  | 0 | 1 | 0.98435 | 0.14472 | 395.5509 |  | -1 | -1 | -1 | -1 | 0 |  |  | Central IRL A | -1 |  |  | 681 | PB-04 | Basin 7 Stormwater Improvements Phase II | City of Palm Bay |  | 90.1812 | 0.3208
250000 | 2000000 | 2000000 | Central IRL | A | IR12-21 | 62-304.520 (7), F.A.C. | 0.56 | 0.48 | City of Palm Bay | 0.039037 | 3733.4695 | 9.2909 | 1.3659 | 0.36269 | 0.053322 | 145.7443 | 1210 | Fixed Single Family Units | 1210 | City of Palm Bay Brevard County | City of Palm Bay |  |  |  | 0 | 1 | 0.36269 | 0.053322 | 145.7443 |  | -1 | -1 | -1 | -1 | 0 |  |  | Central IRL A | -1 |  |  | 681 | PB-04 | Basin 7 Stormwater Improvements Phase II | City of Palm Bay |  | 50.5068 | 0.1182
250000 | 2000000 | 2000000 | Central IRL | A | IR12-21 | 62-304.520 (7), F.A.C. | 0.56 | 0.48 | City of Palm Bay | 0.090323 | 3748.7274 | 9.6856 | 1.4361 | 0.87484 | 0.12971 | 338.5968 | 1200 | Residential, Medium Density-Two-five dwellingunits per acre | 1200 | City of Palm Bay Brevard County | City of Palm Bay |  |  |  | 0 | 1 | 0.87484 | 0.12971 | 338.5968 |  | -1 | -1 | -1 | -1 | 0 |  |  | Central IRL A | -1 |  |  | 681 | PB-04 | Basin 7 Stormwater Improvements Phase II | City of Palm Bay |  | 114.6244 | 0.27461
250000 | 2000000 | 2000000 | Central IRL | A | IR12-21 | 62-304.520 (7), F.A.C. | 0.56 | 0.48 | City of Palm Bay | 0.34399 | 3748.7274 | 9.6856 | 1.4361 | 3.3317 | 0.494 | 1289.5192 | 1210 | Fixed Single Family Units | 1210 | City of Palm Bay Brevard County | City of Palm Bay |  |  |  | 0 | 1 | 3.3317 | 0.494 | 1289.5192 |  | -1 | -1 | -1 | -1 | 0 |  |  | Central IRL A | -1 |  |  | 681 | PB-04 | Basin 7 Stormwater Improvements Phase II | City of Palm Bay |  | 157.4839 | 1.0458
250000 | 2000000 | 2000000 | Central IRL | A | IR12-21 | 62-304.520 (7), F.A.C. | 0.56 | 0.48 | City of Palm Bay | 0.18345 | 3748.7274 | 9.6856 | 1.4361 | 1.7768 | 0.26345 | 687.7108 | 1210 | Fixed Single Family Units | 1210 | City of Palm Bay Brevard County | City of Palm Bay |  |  |  | 0 | 1 | 1.7768 | 0.26345 | 687.7108 |  | -1 | -1 | -1 | -1 | 0 |  |  | Central IRL A | -1 |  |  | 681 | PB-04 | Basin 7 Stormwater Improvements Phase II | City of Palm Bay |  | 152.117 | 0.55775
250000 | 2000000 | 2000000 | Central IRL | A | IR12-21 | 62-304.520 (7), F.A.C. | 0.56 | 0.48 | Natural Lands | 0.60432 | 2815.1476 | 5.5711 | 0.75628 | 3.3667 | 0.45703 | 1701.2491 | 3100 | Herbaceous Dry Prairie | 3100 | City of Palm Bay Brevard County | City of Palm Bay |  |  | Natural Lands | 0 | 1 | 3.3667 | 0.45703 | 1739.0953 |  | -1 | -1 | -1 | -1 | 0 |  |  | Central IRL A | -1 |  |  | 681 | PB-04 | Basin 7 Stormwater Improvements Phase II | City of Palm Bay |  | 195.0609 | 1.4105
250000 | 2000000 | 2000000 | Central IRL | A | IR12-21 | 62-304.520 (7), F.A.C. | 0.56 | 0.48 | City of Palm Bay | 0.14654 | 3804.3436 | 10.9036 | 1.4989 | 1.5978 | 0.21966 | 557.493 | 1200 | Residential, Medium Density-Two-five dwellingunits per acre | 1200 | City of Palm Bay Brevard County | City of Palm Bay |  |  |  | 0 | 1 | 1.5978 | 0.21966 | 557.493 |  | -1 | -1 | -1 | -1 | 0 |  |  | Central IRL A | -1 |  |  | 681 | PB-04 | Basin 7 Stormwater Improvements Phase II | City of Palm Bay |  | 136.1932 | 0.45214
250000 | 2000000 | 2000000 | Central IRL | A | IR12-21 | 62-304.520 (7), F.A.C. | 0.56 | 0.48 | City of Palm Bay | 0.021173 | 3804.3436 | 10.9036 | 1.4989 | 0.23086 | 0.031737 | 80.549 | 1550 | Other Light Industrial | 1550 | City of Palm Bay Brevard County | City of Palm Bay |  |  |  | 0 | 1 | 0.23086 | 0.031737 | 80.549 |  | -1 | -1 | -1 | -1 | 0 |  |  | Central IRL A | -1 |  |  | 681 | PB-04 | Basin 7 Stormwater Improvements Phase II | City of Palm Bay |  | 103.4961 | 0.065328
250000 | 2000000 | 2000000 | Central IRL | A | IR12-21 | 62-304.520 (7), F.A.C. | 0.56 | 0.48 | City of Palm Bay | 0.0086754 | 3804.3436 | 10.9036 | 1.4989 | 0.094594 | 0.013004 | 33.0043 | 1210 | Fixed Single Family Units | 1210 | City of Palm Bay Brevard County | City of Palm Bay |  |  |  | 0 | 1 | 0.094594 | 0.013004 | 33.0043 |  | -1 | -1 | -1 | -1 | 0 |  |  | Central IRL A | -1 |  |  | 681 | PB-04 | Basin 7 Stormwater Improvements Phase II | City of Palm Bay |  | 25.0371 | 0.026768
250000 | 2000000 | 2000000 | Central IRL | A | IR12-21 | 62-304.520 (7), F.A.C. | 0.56 | 0.48 | City of Palm Bay | 0.071602 | 3804.3436 | 10.9036 | 1.4989 | 0.78072 | 0.10733 | 272.3983 | 1210 | Fixed Single Family Units | 1210 | City of Palm Bay Brevard County | City of Palm Bay |  |  |  | 0 | 1 | 0.78072 | 0.10733 | 272.3983 |  | -1 | -1 | -1 | -1 | 0 |  |  | Central IRL A | -1 |  |  | 681 | PB-04 | Basin 7 Stormwater Improvements Phase II | City of Palm Bay |  | 88.8839 | 0.22092
250000 | 2000000 | 2000000 | Central IRL | A | IR12-21 | 62-304.520 (7), F.A.C. | 0.56 | 0.48 | City of Palm Bay | 0.073727 | 3804.3436 | 10.9036 | 1.4989 | 0.80389 | 0.11051 | 280.4824 | 1420 | Wholesale Sales and Services <Excluding warehouses associated with industrial use> | 1420 | City of Palm Bay Brevard County | City of Palm Bay |  |  |  | 0 | 1 | 0.80389 | 0.11051 | 280.4824 |  | -1 | -1 | -1 | -1 | 0 |  |  | Central IRL A | -1 |  |  | 681 | PB-04 | Basin 7 Stormwater Improvements Phase II | City of Palm Bay |  | 79.2316 | 0.22748
250000 | 2000000 | 2000000 | Central IRL | A | IR12-21 | 62-304.520 (7), F.A.C. | 0.56 | 0.48 | City of Palm Bay | 0.29605 | 3804.3436 | 10.9036 | 1.4989 | 3.228 | 0.44375 | 1126.2575 | 1420 | Wholesale Sales and Services <Excluding warehouses associated with industrial use> | 1420 | City of Palm Bay Brevard County | City of Palm Bay |  |  |  | 0 | 1 | 3.228 | 0.44375 | 1126.2575 |  | -1 | -1 | -1 | -1 | 0 |  |  | Central IRL A | -1 |  |  | 681 | PB-04 | Basin 7 Stormwater Improvements Phase II | City of Palm Bay |  | 139.8532 | 0.91343
250000 | 2000000 | 2000000 | Central IRL | A | IR12-21 | 62-304.520 (7), F.A.C. | 0.56 | 0.48 | Natural Lands | 0.24013 | 925.9033 | 0.29385 | 0.039415 | 0.070564 | 0.0094648 | 222.3392 | 3100 | Herbaceous Dry Prairie | 3100 | City of Palm Bay Brevard County | City of Palm Bay |  |  | Natural Lands | 0 | 1 | 0.070564 | 0.0094648 | 222.3392 |  | -1 | -1 | -1 | -1 | 0 |  |  | Central IRL A | -1 |  |  | 681 | PB-04 | Basin 7 Stormwater Improvements Phase II | City of Palm Bay |  | 191.5064 | 0.18032
250000 | 2000000 | 2000000 | Central IRL | A | IR12-21 | 62-304.520 (7), F.A.C. | 0.56 | 0.48 | Natural Lands | 0.37763 | 925.9033 | 0.29385 | 0.039415 | 0.11097 | 0.014884 | 349.65 | 5300 | Reservoirs | 5300 | City of Palm Bay Brevard County | City of Palm Bay |  |  | Natural Lands | 0 | 1 | 0.11097 | 0.014884 | 349.65 |  | -1 | -1 | -1 | -1 | 0 |  |  | Central IRL A | -1 |  |  | 681 | PB-04 | Basin 7 Stormwater Improvements Phase II | City of Palm Bay |  | 168.4424 | 0.28358
250000 | 2000000 | 2000000 | Central IRL | A | IR12-21 | 62-304.520 (7), F.A.C. | 0.56 | 0.48 | City of Palm Bay | 0.2484 | 3742.3216 | 9.6562 | 1.4313 | 2.3986 | 0.35553 | 929.58 | 1210 | Fixed Single Family Units | 1210 | City of Palm Bay Brevard County | City of Palm Bay |  |  |  | 0 | 1 | 2.3986 | 0.35553 | 930.474 |  | -1 | -1 | -1 | -1 | 0 |  |  | Central IRL A | -1 |  |  | 681 | PB-04 | Basin 7 Stormwater Improvements Phase II | City of Palm Bay |  | 127.2879 | 0.75464
250000 | 2000000 | 2000000 | Central IRL | A | IR12-21 | 62-304.520 (7), F.A.C. | 0.56 | 0.48 | City of Palm Bay | 0.17361 | 3742.3216 | 9.6562 | 1.4313 | 1.6765 | 0.2485 | 649.7192 | 1210 | Fixed Single Family Units | 1210 | City of Palm Bay Brevard County | City of Palm Bay |  |  |  | 0 | 1 | 1.6765 | 0.2485 | 887.2437 |  | -1 | -1 | -1 | -1 | 0 |  |  | Central IRL A | -1 |  |  | 681 | PB-04 | Basin 7 Stormwater Improvements Phase II | City of Palm Bay |  | 109.0619 | 0.71958
250000 | 2000000 | 2000000 | Central IRL | A | IR12-21 | 62-304.520 (7), F.A.C. | 0.56 | 0.48 | City of Palm Bay | 0.13364 | 3733.4695 | 9.2909 | 1.3659 | 1.2417 | 0.18254 | 498.9458 | 1200 | Residential, Medium Density-Two-five dwellingunits per acre | 1200 | City of Palm Bay Brevard County | City of Palm Bay |  |  |  | 0 | 1 | 1.2417 | 0.18254 | 702.7501 |  | -1 | -1 | -1 | -1 | 0 |  |  | Central IRL A | -1 |  |  | 681 | PB-04 | Basin 7 Stormwater Improvements Phase II | City of Palm Bay |  | 112.3896 | 0.56995
250000 | 2000000 | 2000000 | Central IRL | A | IR12-21 | 62-304.520 (7), F.A.C. | 0.56 | 0.48 | City of Palm Bay | 0.069239 | 3733.4695 | 9.2909 | 1.3659 | 0.64329 | 0.094575 | 258.5003 | 1210 | Fixed Single Family Units | 1210 | City of Palm Bay Brevard County | City of Palm Bay |  |  |  | 0 | 1 | 0.64329 | 0.094575 | 258.5003 |  | -1 | -1 | -1 | -1 | 0 |  |  | Central IRL A | -1 |  |  | 681 | PB-04 | Basin 7 Stormwater Improvements Phase II | City of Palm Bay |  | 68.0454 | 0.20965
250000 | 2000000 | 2000000 | Central IRL | A | IR12-21 | 62-304.520 (7), F.A.C. | 0.56 | 0.48 | City of Palm Bay | 0.093666 | 3733.4695 | 9.2909 | 1.3659 | 0.87025 | 0.12794 | 349.7005 | 1210 | Fixed Single Family Units | 1210 | City of Palm Bay Brevard County | City of Palm Bay |  |  |  | 0 | 1 | 0.87025 | 0.12794 | 393.0094 |  | -1 | -1 | -1 | -1 | 0 |  |  | Central IRL A | -1 |  |  | 681 | PB-04 | Basin 7 Stormwater Improvements Phase II | City of Palm Bay |  | 87.5532 | 0.31874
250000 | 2000000 | 2000000 | Central IRL | A | IR12-21 | 62-304.520 (7), F.A.C. | 0.56 | 0.48 | City of Palm Bay | 0.0023991 | 3830.6653 | 11.7518 | 1.5519 | 0.028193 | 0.0037231 | 9.19 | 1550 | Other Light Industrial | 1550 | City of Palm Bay Brevard County | City of Palm Bay |  |  |  | 0 | 1 | 0.028193 | 0.0037231 | 9.1903 |  | -1 | -1 | -1 | -1 | 0 |  |  | Central IRL A | -1 |  |  | 681 | PB-04 | Basin 7 Stormwater Improvements Phase II | City of Palm Bay |  | 40.4283 | 0.0074536
250000 | 2000000 | 2000000 | Central IRL | A | IR12-21 | 62-304.520 (7), F.A.C. | 0.56 | 0.48 | Natural Lands | 0.0019189 | 3830.6653 | 11.7518 | 1.5519 | 0.02255 | 0.002978 | 7.3506 | 4340 | Hardwood Conifer Mixed | 4340 | City of Palm Bay Brevard County | City of Palm Bay |  |  | Natural Lands | 0 | 1 | 0.02255 | 0.002978 | 7.3506 |  | -1 | -1 | -1 | -1 | 0 |  |  | Central IRL A | -1 |  |  | 681 | PB-04 | Basin 7 Stormwater Improvements Phase II | City of Palm Bay |  | 61.0722 | 0.0059616
250000 | 2000000 | 2000000 | Central IRL | A | IR12-21 | 62-304.520 (7), F.A.C. | 0.56 | 0.48 | City of Palm Bay | 0.38838 | 3830.6653 | 11.7518 | 1.5519 | 4.5642 | 0.60273 | 1487.7578 | 1420 | Wholesale Sales and Services <Excluding warehouses associated with industrial use> | 1420 | City of Palm Bay Brevard County | City of Palm Bay |  |  |  | 0 | 1 | 4.5642 | 0.60273 | 2349.904 |  | -1 | -1 | -1 | -1 | 0 |  |  | Central IRL A | -1 |  |  | 681 | PB-04 | Basin 7 Stormwater Improvements Phase II | City of Palm Bay |  | 162.6995 | 1.9058
250000 | 2000000 | 2000000 | Central IRL | A | IR12-21 | 62-304.520 (7), F.A.C. | 0.56 | 0.48 | City of Palm Bay | 0.090782 | 3758.3596 | 9.5518 | 1.4431 | 0.86712 | 0.13101 | 341.1896 | 1200 | Residential, Medium Density-Two-five dwellingunits per acre | 1200 | City of Palm Bay Brevard County | City of Palm Bay |  |  |  | 0 | 1 | 0.86712 | 0.13101 | 341.1896 |  | -1 | -1 | -1 | -1 | 0 |  |  | Central IRL A | -1 |  |  | 681 | PB-04 | Basin 7 Stormwater Improvements Phase II | City of Palm Bay |  | 79.6374 | 0.27672
250000 | 2000000 | 2000000 | Central IRL | A | IR12-21 | 62-304.520 (7), F.A.C. | 0.56 | 0.48 | City of Palm Bay | 0.12173 | 3758.3596 | 9.5518 | 1.4431 | 1.1627 | 0.17567 | 457.5019 | 1210 | Fixed Single Family Units | 1210 | City of Palm Bay Brevard County | City of Palm Bay |  |  |  | 0 | 1 | 1.1627 | 0.17567 | 457.5019 |  | -1 | -1 | -1 | -1 | 0 |  |  | Central IRL A | -1 |  |  | 681 | PB-04 | Basin 7 Stormwater Improvements Phase II | City of Palm Bay |  | 89.3785 | 0.37105
250000 | 2000000 | 2000000 | Central IRL | A | IR12-21 | 62-304.520 (7), F.A.C. | 0.56 | 0.48 | City of Palm Bay | 0.095648 | 3758.3596 | 9.5518 | 1.4431 | 0.91361 | 0.13803 | 359.4798 | 1210 | Fixed Single Family Units | 1210 | City of Palm Bay Brevard County | City of Palm Bay |  |  |  | 0 | 1 | 0.91361 | 0.13803 | 359.4798 |  | -1 | -1 | -1 | -1 | 0 |  |  | Central IRL A | -1 |  |  | 681 | PB-04 | Basin 7 Stormwater Improvements Phase II | City of Palm Bay |  | 80.6819 | 0.29155
250000 | 2000000 | 2000000 | Central IRL | A | IR12-21 | 62-304.520 (7), F.A.C. | 0.56 | 0.48 | City of Palm Bay | 0.04443 | 3758.3596 | 9.5518 | 1.4431 | 0.42439 | 0.06412 | 166.9851 | 1330 | Residential, High density; Multiple Dwelling Units, Low Rise <Two stories or less> | 1330 | City of Palm Bay Brevard County | City of Palm Bay |  |  |  | 0 | 1 | 0.42439 | 0.06412 | 166.9851 |  | -1 | -1 | -1 | -1 | 0 |  |  | Central IRL A | -1 |  |  | 681 | PB-04 | Basin 7 Stormwater Improvements Phase II | City of Palm Bay |  | 63.8229 | 0.13543
250000 | 2000000 | 2000000 | Central IRL | A | IR12-21 | 62-304.520 (7), F.A.C. | 0.56 | 0.48 | City of Palm Bay | 0.26517 | 3758.3596 | 9.5518 | 1.4431 | 2.5329 | 0.38269 | 996.6207 | 1210 | Fixed Single Family Units | 1210 | City of Palm Bay Brevard County | City of Palm Bay |  |  |  | 0 | 1 | 2.5329 | 0.38269 | 996.6207 |  | -1 | -1 | -1 | -1 | 0 |  |  | Central IRL A | -1 |  |  | 681 | PB-04 | Basin 7 Stormwater Improvements Phase II | City of Palm Bay |  | 135.5014 | 0.80829
250000 | 2000000 | 2000000 | Central IRL | A | IR12-21 | 62-304.520 (7), F.A.C. | 0.56 | 0.48 | City of Palm Bay | 0.0053336 | 3602.6964 | 8.7546 | 1.2787 | 0.046693 | 0.0068202 | 19.2152 | 1200 | Residential, Medium Density-Two-five dwellingunits per acre | 1200 | City of Palm Bay Brevard County | City of Palm Bay |  |  |  | 0 | 1 | 0.046693 | 0.0068202 | 19.2152 |  | -1 | -1 | -1 | -1 | 0 |  |  | Central IRL A | -1 |  |  | 681 | PB-04 | Basin 7 Stormwater Improvements Phase II | City of Palm Bay |  | 100.8656 | 0.015584
250000 | 2000000 | 2000000 | Central IRL | A | IR12-21 | 62-304.520 (7), F.A.C. | 0.56 | 0.48 | City of Palm Bay | 0.011933 | 3602.6964 | 8.7546 | 1.2787 | 0.10447 | 0.015259 | 42.99 | 1200 | Residential, Medium Density-Two-five dwellingunits per acre | 1200 | City of Palm Bay Brevard County | City of Palm Bay |  |  |  | 0 | 1 | 0.10447 | 0.015259 | 42.99 |  | -1 | -1 | -1 | -1 | 0 |  |  | Central IRL A | -1 |  |  | 681 | PB-04 | Basin 7 Stormwater Improvements Phase II | City of Palm Bay |  | 101.9392 | 0.034866
250000 | 2000000 | 2000000 | Central IRL | A | IR12-21 | 62-304.520 (7), F.A.C. | 0.56 | 0.48 | Natural Lands | 0.087959 | 3602.6964 | 8.7546 | 1.2787 | 0.77004 | 0.11248 | 316.8893 | 4340 | Hardwood Conifer Mixed | 4340 | City of Palm Bay Brevard County | City of Palm Bay |  |  | Natural Lands | 0 | 1 | 0.77004 | 0.11248 | 316.8893 |  | -1 | -1 | -1 | -1 | 0 |  |  | Central IRL A | -1 |  |  | 681 | PB-04 | Basin 7 Stormwater Improvements Phase II | City of Palm Bay |  | 114.2434 | 0.25701
250000 | 2000000 | 2000000 | Central IRL | A | IR12-21 | 62-304.520 (7), F.A.C. | 0.56 | 0.48 | City of Palm Bay | 0.027444 | 3602.6964 | 8.7546 | 1.2787 | 0.24026 | 0.035094 | 98.8719 | 1210 | Fixed Single Family Units | 1210 | City of Palm Bay Brevard County | City of Palm Bay |  |  |  | 0 | 1 | 0.24026 | 0.035094 | 98.8719 |  | -1 | -1 | -1 | -1 | 0 |  |  | Central IRL A | -1 |  |  | 681 | PB-04 | Basin 7 Stormwater Improvements Phase II | City of Palm Bay |  | 88.3471 | 0.080188
250000 | 2000000 | 2000000 | Central IRL | A | IR12-21 | 62-304.520 (7), F.A.C. | 0.56 | 0.48 | City of Palm Bay | 0.31322 | 3602.6964 | 8.7546 | 1.2787 | 2.7421 | 0.40052 | 1128.4234 | 1210 | Fixed Single Family Units | 1210 | City of Palm Bay Brevard County | City of Palm Bay |  |  |  | 0 | 1 | 2.7421 | 0.40052 | 1128.4234 |  | -1 | -1 | -1 | -1 | 0 |  |  | Central IRL A | -1 |  |  | 681 | PB-04 | Basin 7 Stormwater Improvements Phase II | City of Palm Bay |  | 144.0788 | 0.91519
250000 | 2000000 | 2000000 | Central IRL | A | IR12-21 | 62-304.520 (7), F.A.C. | 0.56 | 0.48 | City of Palm Bay | 0.17188 | 3602.6964 | 8.7546 | 1.2787 | 1.5047 | 0.21979 | 619.2243 | 1210 | Fixed Single Family Units | 1210 | City of Palm Bay Brevard County | City of Palm Bay |  |  |  | 0 | 1 | 1.5047 | 0.21979 | 619.2243 |  | -1 | -1 | -1 | -1 | 0 |  |  | Central IRL A | -1 |  |  | 681 | PB-04 | Basin 7 Stormwater Improvements Phase II | City of Palm Bay |  | 116.4888 | 0.50221
250000 | 2000000 | 2000000 | Central IRL | A | IR12-21 | 62-304.520 (7), F.A.C. | 0.56 | 0.48 | City of Palm Bay | 0.028344 | 3747.9063 | 9.7068 | 1.44 | 0.27513 | 0.040815 | 106.2296 | 1210 | Fixed Single Family Units | 1210 | City of Palm Bay Brevard County | City of Palm Bay |  |  |  | 0 | 1 | 0.27513 | 0.040815 | 669.225 |  | -1 | -1 | -1 | -1 | 0 |  |  | Central IRL A | -1 |  |  | 681 | PB-04 | Basin 7 Stormwater Improvements Phase II | City of Palm Bay |  | 57.7698 | 0.54276
250000 | 2000000 | 2000000 | Central IRL | A | IR12-21 | 62-304.520 (7), F.A.C. | 0.56 | 0.48 | City of Palm Bay | 0.33634 | 3780.0629 | 10.7105 | 1.4994 | 3.6023 | 0.50431 | 1271.3811 | 1210 | Fixed Single Family Units | 1210 | City of Palm Bay Brevard County | City of Palm Bay |  |  |  | 0 | 1 | 3.6023 | 0.50431 | 1271.3811 |  | -1 | -1 | -1 | -1 | 0 |  |  | Central IRL A | -1 |  |  | 681 | PB-04 | Basin 7 Stormwater Improvements Phase II | City of Palm Bay |  | 154.4475 | 1.0311
250000 | 2000000 | 2000000 | Central IRL | A | IR12-21 | 62-304.520 (7), F.A.C. | 0.56 | 0.48 | City of Palm Bay | 0.28142 | 3780.0629 | 10.7105 | 1.4994 | 3.0142 | 0.42197 | 1063.8036 | 1410 | Retail Sales and Services | 1410 | City of Palm Bay Brevard County | City of Palm Bay |  |  |  | 0 | 1 | 3.0142 | 0.42197 | 1063.8036 |  | -1 | -1 | -1 | -1 | 0 |  |  | Central IRL A | -1 |  |  | 681 | PB-04 | Basin 7 Stormwater Improvements Phase II | City of Palm Bay |  | 145.5584 | 0.86278
250000 | 2000000 | 2000000 | Central IRL | A | IR12-21 | 62-304.520 (7), F.A.C. | 0.56 | 0.48 | Natural Lands | 0.61776 | 2778.8019 | 5.4371 | 0.74096 | 3.3588 | 0.45774 | 1716.6423 | 4340 | Hardwood Conifer Mixed | 4340 | City of Palm Bay Brevard County | City of Palm Bay |  |  | Natural Lands | 0 | 1 | 3.3588 | 0.45774 | 1716.6423 |  | -1 | -1 | -1 | -1 | 0 |  |  | Central IRL A | -1 |  |  | 681 | PB-04 | Basin 7 Stormwater Improvements Phase II | City of Palm Bay |  | 200 | 1.3922
250000 | 2000000 | 2000000 | Central IRL | A | IR12-21 | 62-304.520 (7), F.A.C. | 0.56 | 0.48 | Natural Lands | 0.61776 | 2772.0928 | 5.424 | 0.73915 | 3.3507 | 0.45662 | 1712.4976 | 4340 | Hardwood Conifer Mixed | 4340 | City of Palm Bay Brevard County | City of Palm Bay |  |  | Natural Lands | 0 | 1 | 3.3507 | 0.45662 | 1712.4976 |  | -1 | -1 | -1 | -1 | 0 |  |  | Central IRL A | -1 |  |  | 681 | PB-04 | Basin 7 Stormwater Improvements Phase II | City of Palm Bay |  | 200 | 1.3889
250000 | 2000000 | 2000000 | Central IRL | A | IR12-21 | 62-304.520 (7), F.A.C. | 0.56 | 0.48 | Natural Lands | 0.61776 | 2778.8057 | 5.4371 | 0.74096 | 3.3588 | 0.45774 | 1716.6446 | 4340 | Hardwood Conifer Mixed | 4340 | City of Palm Bay Brevard County | City of Palm Bay |  |  | Natural Lands | 0 | 1 | 3.3588 | 0.45774 | 1716.6446 |  | -1 | -1 | -1 | -1 | 0 |  |  | Central IRL A | -1 |  |  | 681 | PB-04 | Basin 7 Stormwater Improvements Phase II | City of Palm Bay |  | 200 | 1.3923
250000 | 2000000 | 2000000 | Central IRL | A | IR12-21 | 62-304.520 (7), F.A.C. | 0.56 | 0.48 | Natural Lands | 0.099586 | 2763.2279 | 6.6705 | 0.69602 | 0.66429 | 0.069313 | 275.178 | 4340 | Hardwood Conifer Mixed | 4340 | City of Palm Bay Brevard County | City of Palm Bay |  |  | Natural Lands | 0 | 1 | 0.66429 | 0.069313 | 275.178 |  | -1 | -1 | -1 | -1 | 0 |  |  | Central IRL A | -1 |  |  | 681 | PB-04 | Basin 7 Stormwater Improvements Phase II | City of Palm Bay |  | 112.8553 | 0.22318
250000 | 2000000 | 2000000 | Central IRL | A | IR12-21 | 62-304.520 (7), F.A.C. | 0.56 | 0.48 | Natural Lands | 0.51431 | 2763.2279 | 6.6705 | 0.69602 | 3.4307 | 0.35797 | 1421.1653 | 6170 | Mixed wetland hardwoods | 6170 | City of Palm Bay Brevard County | City of Palm Bay |  |  | Natural Lands | 0 | 1 | 3.4307 | 0.35797 | 1431.8432 |  | -1 | -1 | -1 | -1 | 0 |  |  | Central IRL A | -1 |  |  | 681 | PB-04 | Basin 7 Stormwater Improvements Phase II | City of Palm Bay |  | 180.0329 | 1.1613
250000 | 2000000 | 2000000 | Central IRL | A | IR12-21 | 62-304.520 (7), F.A.C. | 0.56 | 0.48 | City of Palm Bay | 0.00017752 | 3835.5934 | 11.6503 | 1.5399 | 0.0020682 | 0.00027337 | 0.6809 | 1550 | Other Light Industrial | 1550 | City of Palm Bay Brevard County | City of Palm Bay |  |  |  | 0 | 1 | 0.0020682 | 0.00027337 | 22.4164 |  | -1 | -1 | -1 | -1 | 0 |  |  | Central IRL A | -1 |  |  | 681 | PB-04 | Basin 7 Stormwater Improvements Phase II | City of Palm Bay |  | 26.3671 | 0.01818
250000 | 2000000 | 2000000 | Central IRL | A | IR12-21 | 62-304.520 (7), F.A.C. | 0.56 | 0.48 | City of Palm Bay | 0.60122 | 3835.5934 | 11.6503 | 1.5399 | 7.0043 | 0.92581 | 2306.0183 | 1420 | Wholesale Sales and Services <Excluding warehouses associated with industrial use> | 1420 | City of Palm Bay Brevard County | City of Palm Bay |  |  |  | 0 | 1 | 7.0043 | 0.92581 | 2306.0183 |  | -1 | -1 | -1 | -1 | 0 |  |  | Central IRL A | -1 |  |  | 681 | PB-04 | Basin 7 Stormwater Improvements Phase II | City of Palm Bay |  | 197.3785 | 1.8703
250000 | 2000000 | 2000000 | Central IRL | A | IR12-21 | 62-304.520 (7), F.A.C. | 0.56 | 0.48 | City of Palm Bay | 0.00070683 | 3835.5934 | 11.6503 | 1.5399 | 0.0082348 | 0.0010884 | 2.7111 | 1550 | Other Light Industrial | 1550 | City of Palm Bay Brevard County | City of Palm Bay |  |  |  | 0 | 1 | 0.0082348 | 0.0010884 | 41.0547 |  | -1 | -1 | -1 | -1 | 0 |  |  | Central IRL A | -1 |  |  | 681 | PB-04 | Basin 7 Stormwater Improvements Phase II | City of Palm Bay |  | 73.9018 | 0.033297
250000 | 2000000 | 2000000 | Central IRL | A | IR12-21 | 62-304.520 (7), F.A.C. | 0.56 | 0.48 | City of Palm Bay | 0.017096 | 3633.6668 | 8.8722 | 1.2977 | 0.15168 | 0.022185 | 62.1224 | 1200 | Residential, Medium Density-Two-five dwellingunits per acre | 1200 | City of Palm Bay Brevard County | City of Palm Bay |  |  |  | 0 | 1 | 0.15168 | 0.022185 | 62.1224 |  | -1 | -1 | -1 | -1 | 0 |  |  | Central IRL A | -1 |  |  | 681 | PB-04 | Basin 7 Stormwater Improvements Phase II | City of Palm Bay |  | 102.7697 | 0.050383
250000 | 2000000 | 2000000 | Central IRL | A | IR12-21 | 62-304.520 (7), F.A.C. | 0.56 | 0.48 | City of Palm Bay | 0.017198 | 3633.6668 | 8.8722 | 1.2977 | 0.15259 | 0.022317 | 62.4931 | 1200 | Residential, Medium Density-Two-five dwellingunits per acre | 1200 | City of Palm Bay Brevard County | City of Palm Bay |  |  |  | 0 | 1 | 0.15259 | 0.022317 | 62.4931 |  | -1 | -1 | -1 | -1 | 0 |  |  | Central IRL A | -1 |  |  | 681 | PB-04 | Basin 7 Stormwater Improvements Phase II | City of Palm Bay |  | 102.7917 | 0.050684
250000 | 2000000 | 2000000 | Central IRL | A | IR12-21 | 62-304.520 (7), F.A.C. | 0.56 | 0.48 | Natural Lands | 0.070232 | 3633.6668 | 8.8722 | 1.2977 | 0.62312 | 0.091137 | 255.2011 | 4340 | Hardwood Conifer Mixed | 4340 | City of Palm Bay Brevard County | City of Palm Bay |  |  | Natural Lands | 0 | 1 | 0.62312 | 0.091137 | 255.2011 |  | -1 | -1 | -1 | -1 | 0 |  |  | Central IRL A | -1 |  |  | 681 | PB-04 | Basin 7 Stormwater Improvements Phase II | City of Palm Bay |  | 111.374 | 0.20698
250000 | 2000000 | 2000000 | Central IRL | A | IR12-21 | 62-304.520 (7), F.A.C. | 0.56 | 0.48 | City of Palm Bay | 0.3136 | 3633.6668 | 8.8722 | 1.2977 | 2.7824 | 0.40695 | 1139.5319 | 1210 | Fixed Single Family Units | 1210 | City of Palm Bay Brevard County | City of Palm Bay |  |  |  | 0 | 1 | 2.7824 | 0.40695 | 1139.5319 |  | -1 | -1 | -1 | -1 | 0 |  |  | Central IRL A | -1 |  |  | 681 | PB-04 | Basin 7 Stormwater Improvements Phase II | City of Palm Bay |  | 144.1816 | 0.92419
250000 | 2000000 | 2000000 | Central IRL | A | IR12-21 | 62-304.520 (7), F.A.C. | 0.56 | 0.48 | City of Palm Bay | 0.11314 | 3633.6668 | 8.8722 | 1.2977 | 1.0038 | 0.14682 | 411.1309 | 1210 | Fixed Single Family Units | 1210 | City of Palm Bay Brevard County | City of Palm Bay |  |  |  | 0 | 1 | 1.0038 | 0.14682 | 411.1309 |  | -1 | -1 | -1 | -1 | 0 |  |  | Central IRL A | -1 |  |  | 681 | PB-04 | Basin 7 Stormwater Improvements Phase II | City of Palm Bay |  | 105.1408 | 0.33344
250000 | 2000000 | 2000000 | Central IRL | A | IR12-21 | 62-304.520 (7), F.A.C. | 0.56 | 0.48 | City of Palm Bay | 0.086488 | 3633.6668 | 8.8722 | 1.2977 | 0.76734 | 0.11223 | 314.2671 | 1210 | Fixed Single Family Units | 1210 | City of Palm Bay Brevard County | City of Palm Bay |  |  |  | 0 | 1 | 0.76734 | 0.11223 | 314.2671 |  | -1 | -1 | -1 | -1 | 0 |  |  | Central IRL A | -1 |  |  | 681 | PB-04 | Basin 7 Stormwater Improvements Phase II | City of Palm Bay |  | 99.9108 | 0.25488
250000 | 2000000 | 2000000 | Central IRL | A | IR12-21 | 62-304.520 (7), F.A.C. | 0.56 | 0.48 | City of Palm Bay | 0.00037942 | 3733.6027 | 7.973 | 1.1158 | 0.0030251 | 0.00042336 | 1.4166 | 1210 | Fixed Single Family Units | 1210 | City of Palm Bay Brevard County | City of Palm Bay |  |  |  | 0 | 1 | 0.0030251 | 0.00042336 | 1.4166 |  | -1 | -1 | -1 | -1 | 0 |  |  | Central IRL A | -1 |  |  | 681 | PB-04 | Basin 7 Stormwater Improvements Phase II | City of Palm Bay |  | 27.4348 | 0.0011489
250000 | 2000000 | 2000000 | Central IRL | A | IR12-21 | 62-304.520 (7), F.A.C. | 0.56 | 0.48 | City of Palm Bay | 0.063705 | 3733.6027 | 7.973 | 1.1158 | 0.50792 | 0.071083 | 237.848 | 1210 | Fixed Single Family Units | 1210 | City of Palm Bay Brevard County | City of Palm Bay |  |  |  | 0 | 1 | 0.50792 | 0.071083 | 237.848 |  | -1 | -1 | -1 | -1 | 0 |  |  | Central IRL A | -1 |  |  | 681 | PB-04 | Basin 7 Stormwater Improvements Phase II | City of Palm Bay |  | 64.8348 | 0.1929
250000 | 2000000 | 2000000 | Central IRL | A | IR12-21 | 62-304.520 (7), F.A.C. | 0.56 | 0.48 | City of Palm Bay | 0.10694 | 3733.6027 | 7.973 | 1.1158 | 0.85261 | 0.11932 | 399.2618 | 1210 | Fixed Single Family Units | 1210 | City of Palm Bay Brevard County | City of Palm Bay |  |  |  | 0 | 1 | 0.85261 | 0.11932 | 399.2618 |  | -1 | -1 | -1 | -1 | 0 |  |  | Central IRL A | -1 |  |  | 681 | PB-04 | Basin 7 Stormwater Improvements Phase II | City of Palm Bay |  | 90.4359 | 0.32381
250000 | 2000000 | 2000000 | Central IRL | A | IR12-21 | 62-304.520 (7), F.A.C. | 0.56 | 0.48 | City of Palm Bay | 0.30541 | 3749.1114 | 9.7272 | 1.4493 | 2.9708 | 0.44262 | 1145.0274 | 1200 | Residential, Medium Density-Two-five dwellingunits per acre | 1200 | City of Palm Bay Brevard County | City of Palm Bay |  |  |  | 0 | 1 | 2.9708 | 0.44262 | 1145.0274 |  | -1 | -1 | -1 | -1 | 0 |  |  | Central IRL A | -1 |  |  | 681 | PB-04 | Basin 7 Stormwater Improvements Phase II | City of Palm Bay |  | 152.7109 | 0.92865
250000 | 2000000 | 2000000 | Central IRL | A | IR12-21 | 62-304.520 (7), F.A.C. | 0.56 | 0.48 | City of Palm Bay | 0.018097 | 3749.1114 | 9.7272 | 1.4493 | 0.17604 | 0.026227 | 67.8485 | 1210 | Fixed Single Family Units | 1210 | City of Palm Bay Brevard County | City of Palm Bay |  |  |  | 0 | 1 | 0.17604 | 0.026227 | 67.8485 |  | -1 | -1 | -1 | -1 | 0 |  |  | Central IRL A | -1 |  |  | 681 | PB-04 | Basin 7 Stormwater Improvements Phase II | City of Palm Bay |  | 52.8565 | 0.055027
250000 | 2000000 | 2000000 | Central IRL | A | IR12-21 | 62-304.520 (7), F.A.C. | 0.56 | 0.48 | City of Palm Bay | 0.1279 | 3749.1114 | 9.7272 | 1.4493 | 1.2441 | 0.18536 | 479.513 | 1210 | Fixed Single Family Units | 1210 | City of Palm Bay Brevard County | City of Palm Bay |  |  |  | 0 | 1 | 1.2441 | 0.18536 | 479.513 |  | -1 | -1 | -1 | -1 | 0 |  |  | Central IRL A | -1 |  |  | 681 | PB-04 | Basin 7 Stormwater Improvements Phase II | City of Palm Bay |  | 91.0063 | 0.3889
250000 | 2000000 | 2000000 | Central IRL | A | IR12-21 | 62-304.520 (7), F.A.C. | 0.56 | 0.48 | City of Palm Bay | 0.0068334 | 3749.1114 | 9.7272 | 1.4493 | 0.066471 | 0.0099034 | 25.6193 | 1330 | Residential, High density; Multiple Dwelling Units, Low Rise <Two stories or less> | 1330 | City of Palm Bay Brevard County | City of Palm Bay |  |  |  | 0 | 1 | 0.066471 | 0.0099034 | 25.6193 |  | -1 | -1 | -1 | -1 | 0 |  |  | Central IRL A | -1 |  |  | 681 | PB-04 | Basin 7 Stormwater Improvements Phase II | City of Palm Bay |  | 47.4393 | 0.020778
250000 | 2000000 | 2000000 | Central IRL | A | IR12-21 | 62-304.520 (7), F.A.C. | 0.56 | 0.48 | City of Palm Bay | 0.15399 | 3749.1114 | 9.7272 | 1.4493 | 1.4979 | 0.22317 | 577.3329 | 1210 | Fixed Single Family Units | 1210 | City of Palm Bay Brevard County | City of Palm Bay |  |  |  | 0 | 1 | 1.4979 | 0.22317 | 577.3329 |  | -1 | -1 | -1 | -1 | 0 |  |  | Central IRL A | -1 |  |  | 681 | PB-04 | Basin 7 Stormwater Improvements Phase II | City of Palm Bay |  | 100.2635 | 0.46823
250000 | 2000000 | 2000000 | Central IRL | A | IR12-21 | 62-304.520 (7), F.A.C. | 0.56 | 0.48 | City of Palm Bay | 0.0055274 | 3749.1114 | 9.7272 | 1.4493 | 0.053767 | 0.0080106 | 20.7229 | 1210 | Fixed Single Family Units | 1210 | City of Palm Bay Brevard County | City of Palm Bay |  |  |  | 0 | 1 | 0.053767 | 0.0080106 | 20.7229 |  | -1 | -1 | -1 | -1 | 0 |  |  | Central IRL A | -1 |  |  | 681 | PB-04 | Basin 7 Stormwater Improvements Phase II | City of Palm Bay |  | 56.6531 | 0.016807
250000 | 2000000 | 2000000 | Central IRL | A | IR12-21 | 62-304.520 (7), F.A.C. | 0.56 | 0.48 | Natural Lands | 0.61776 | 2774.7481 | 5.4292 | 0.73986 | 3.3539 | 0.45706 | 1714.1379 | 4340 | Hardwood Conifer Mixed | 4340 | City of Palm Bay Brevard County | City of Palm Bay |  |  | Natural Lands | 0 | 1 | 3.3539 | 0.45706 | 1714.1379 |  | -1 | -1 | -1 | -1 | 0 |  |  | Central IRL A | -1 |  |  | 681 | PB-04 | Basin 7 Stormwater Improvements Phase II | City of Palm Bay |  | 200 | 1.3902
250000 | 2000000 | 2000000 | Central IRL | A | IR12-21 | 62-304.520 (7), F.A.C. | 0.56 | 0.48 | Natural Lands | 0.38963 | 2768.6993 | 5.9739 | 0.7203 | 2.3276 | 0.28065 | 1078.7697 | 4340 | Hardwood Conifer Mixed | 4340 | City of Palm Bay Brevard County | City of Palm Bay |  |  | Natural Lands | 0 | 1 | 2.3276 | 0.28065 | 1078.7697 |  | -1 | -1 | -1 | -1 | 0 |  |  | Central IRL A | -1 |  |  | 681 | PB-04 | Basin 7 Stormwater Improvements Phase II | City of Palm Bay |  | 166.2603 | 0.87491
250000 | 2000000 | 2000000 | Central IRL | A | IR12-21 | 62-304.520 (7), F.A.C. | 0.56 | 0.48 | Natural Lands | 0.17984 | 2768.6993 | 5.9739 | 0.7203 | 1.0743 | 0.12953 | 497.9094 | 6170 | Mixed wetland hardwoods | 6170 | City of Palm Bay Brevard County | City of Palm Bay |  |  | Natural Lands | 0 | 1 | 1.0743 | 0.12953 | 631.6315 |  | -1 | -1 | -1 | -1 | 0 |  |  | Central IRL A | -1 |  |  | 681 | PB-04 | Basin 7 Stormwater Improvements Phase II | City of Palm Bay |  | 138.39 | 0.51227
250000 | 2000000 | 2000000 | Central IRL | A | IR12-21 | 62-304.520 (7), F.A.C. | 0.56 | 0.48 | City of Palm Bay | 0.47416 | 3625.3922 | 10.5393 | 1.3895 | 4.9973 | 0.65886 | 1719.0163 | 1400 | Commercial and Services | 1400 | City of Palm Bay Brevard County | City of Palm Bay |  |  |  | 0 | 1 | 4.9973 | 0.65886 | 1719.0163 |  | -1 | -1 | -1 | -1 | 0 |  |  | Central IRL A | -1 |  |  | 681 | PB-04 | Basin 7 Stormwater Improvements Phase II | City of Palm Bay |  | 179.0998 | 1.3942
250000 | 2000000 | 2000000 | Central IRL | A | IR12-21 | 62-304.520 (7), F.A.C. | 0.56 | 0.48 | Natural Lands | 0.047972 | 3625.3922 | 10.5393 | 1.3895 | 0.50559 | 0.066659 | 173.9181 | 3100 | Herbaceous Dry Prairie | 3100 | City of Palm Bay Brevard County | City of Palm Bay |  |  | Natural Lands | 0 | 1 | 0.50559 | 0.066659 | 173.9181 |  | -1 | -1 | -1 | -1 | 0 |  |  | Central IRL A | -1 |  |  | 681 | PB-04 | Basin 7 Stormwater Improvements Phase II | City of Palm Bay |  | 57.3199 | 0.14105
250000 | 2000000 | 2000000 | Central IRL | A | IR12-21 | 62-304.520 (7), F.A.C. | 0.56 | 0.48 | Natural Lands | 0.065999 | 3625.3922 | 10.5393 | 1.3895 | 0.69559 | 0.091708 | 239.2729 | 4340 | Hardwood Conifer Mixed | 4340 | City of Palm Bay Brevard County | City of Palm Bay |  |  | Natural Lands | 0 | 1 | 0.69559 | 0.091708 | 239.2729 |  | -1 | -1 | -1 | -1 | 0 |  |  | Central IRL A | -1 |  |  | 681 | PB-04 | Basin 7 Stormwater Improvements Phase II | City of Palm Bay |  | 74.1485 | 0.19406
250000 | 2000000 | 2000000 | Central IRL | A | IR12-21 | 62-304.520 (7), F.A.C. | 0.56 | 0.48 | City of Palm Bay | 0.012605 | 3625.3922 | 10.5393 | 1.3895 | 0.13285 | 0.017515 | 45.697 | 1210 | Fixed Single Family Units | 1210 | City of Palm Bay Brevard County | City of Palm Bay |  |  |  | 0 | 1 | 0.13285 | 0.017515 | 45.697 |  | -1 | -1 | -1 | -1 | 0 |  |  | Central IRL A | -1 |  |  | 681 | PB-04 | Basin 7 Stormwater Improvements Phase II | City of Palm Bay |  | 29.8399 | 0.037062
250000 | 2000000 | 2000000 | Central IRL | A | IR12-21 | 62-304.520 (7), F.A.C. | 0.56 | 0.48 | City of Palm Bay | 0.011129 | 3625.3922 | 10.5393 | 1.3895 | 0.11729 | 0.015464 | 40.3461 | 1420 | Wholesale Sales and Services <Excluding warehouses associated with industrial use> | 1420 | City of Palm Bay Brevard County | City of Palm Bay |  |  |  | 0 | 1 | 0.11729 | 0.015464 | 40.3461 |  | -1 | -1 | -1 | -1 | 0 |  |  | Central IRL A | -1 |  |  | 681 | PB-04 | Basin 7 Stormwater Improvements Phase II | City of Palm Bay |  | 36.7073 | 0.032722
250000 | 2000000 | 2000000 | Central IRL | A | IR12-21 | 62-304.520 (7), F.A.C. | 0.56 | 0.48 | City of Palm Bay | 0.0058985 | 3625.3922 | 10.5393 | 1.3895 | 0.062166 | 0.0081962 | 21.3844 | 1420 | Wholesale Sales and Services <Excluding warehouses associated with industrial use> | 1420 | City of Palm Bay Brevard County | City of Palm Bay |  |  |  | 0 | 1 | 0.062166 | 0.0081962 | 21.3844 |  | -1 | -1 | -1 | -1 | 0 |  |  | Central IRL A | -1 |  |  | 681 | PB-04 | Basin 7 Stormwater Improvements Phase II | City of Palm Bay |  | 23.0554 | 0.017343
250000 | 2000000 | 2000000 | Central IRL | A | IR12-21 | 62-304.520 (7), F.A.C. | 0.56 | 0.48 | City of Palm Bay | 0.30129 | 3584.3061 | 8.8313 | 1.2853 | 2.6608 | 0.38726 | 1079.9334 | 1200 | Residential, Medium Density-Two-five dwellingunits per acre | 1200 | City of Palm Bay Brevard County | City of Palm Bay |  |  |  | 0 | 1 | 2.6608 | 0.38726 | 1079.9334 |  | -1 | -1 | -1 | -1 | 0 |  |  | Central IRL A | -1 |  |  | 681 | PB-04 | Basin 7 Stormwater Improvements Phase II | City of Palm Bay |  | 183.8669 | 0.87586
250000 | 2000000 | 2000000 | Central IRL | A | IR12-21 | 62-304.520 (7), F.A.C. | 0.56 | 0.48 | Natural Lands | 0.10111 | 3584.3061 | 8.8313 | 1.2853 | 0.89296 | 0.12996 | 362.4202 | 3100 | Herbaceous Dry Prairie | 3100 | City of Palm Bay Brevard County | City of Palm Bay |  |  | Natural Lands | 0 | 1 | 0.89296 | 0.12996 | 362.4202 |  | -1 | -1 | -1 | -1 | 0 |  |  | Central IRL A | -1 |  |  | 681 | PB-04 | Basin 7 Stormwater Improvements Phase II | City of Palm Bay |  | 116.3807 | 0.29393
250000 | 2000000 | 2000000 | Central IRL | A | IR12-21 | 62-304.520 (7), F.A.C. | 0.56 | 0.48 | City of Palm Bay | 0.15758 | 3584.3061 | 8.8313 | 1.2853 | 1.3916 | 0.20254 | 564.8187 | 1210 | Fixed Single Family Units | 1210 | City of Palm Bay Brevard County | City of Palm Bay |  |  |  | 0 | 1 | 1.3916 | 0.20254 | 564.8187 |  | -1 | -1 | -1 | -1 | 0 |  |  | Central IRL A | -1 |  |  | 681 | PB-04 | Basin 7 Stormwater Improvements Phase II | City of Palm Bay |  | 102.6338 | 0.45808
250000 | 2000000 | 2000000 | Central IRL | A | IR12-21 | 62-304.520 (7), F.A.C. | 0.56 | 0.48 | City of Palm Bay | 0.035558 | 3584.3061 | 8.8313 | 1.2853 | 0.31403 | 0.045704 | 127.4521 | 1210 | Fixed Single Family Units | 1210 | City of Palm Bay Brevard County | City of Palm Bay |  |  |  | 0 | 1 | 0.31403 | 0.045704 | 127.4521 |  | -1 | -1 | -1 | -1 | 0 |  |  | Central IRL A | -1 |  |  | 681 | PB-04 | Basin 7 Stormwater Improvements Phase II | City of Palm Bay |  | 55.6198 | 0.10337
250000 | 2000000 | 2000000 | Central IRL | A | IR12-21 | 62-304.520 (7), F.A.C. | 0.56 | 0.48 | City of Palm Bay | 0.022216 | 3584.3061 | 8.8313 | 1.2853 | 0.1962 | 0.028555 | 79.6289 | 1420 | Wholesale Sales and Services <Excluding warehouses associated with industrial use> | 1420 | City of Palm Bay Brevard County | City of Palm Bay |  |  |  | 0 | 1 | 0.1962 | 0.028555 | 79.6289 |  | -1 | -1 | -1 | -1 | 0 |  |  | Central IRL A | -1 |  |  | 681 | PB-04 | Basin 7 Stormwater Improvements Phase II | City of Palm Bay |  | 40.621 | 0.064581
250000 | 2000000 | 2000000 | Central IRL | A | IR12-21 | 62-304.520 (7), F.A.C. | 0.56 | 0.48 | City of Palm Bay | 0.26899 | 3761.083 | 9.8426 | 1.424 | 2.6475 | 0.38304 | 1011.6788 | 1200 | Residential, Medium Density-Two-five dwellingunits per acre | 1200 | City of Palm Bay Brevard County | City of Palm Bay |  |  |  | 0 | 1 | 2.6475 | 0.38304 | 1011.6788 |  | -1 | -1 | -1 | -1 | 0 |  |  | Central IRL A | -1 |  |  | 681 | PB-04 | Basin 7 Stormwater Improvements Phase II | City of Palm Bay |  | 244.7531 | 0.8205
250000 | 2000000 | 2000000 | Central IRL | A | IR12-21 | 62-304.520 (7), F.A.C. | 0.56 | 0.48 | City of Palm Bay | 0.072858 | 3761.083 | 9.8426 | 1.424 | 0.71711 | 0.10375 | 274.0263 | 1400 | Commercial and Services | 1400 | City of Palm Bay Brevard County | City of Palm Bay |  |  |  | 0 | 1 | 0.71711 | 0.10375 | 274.0263 |  | -1 | -1 | -1 | -1 | 0 |  |  | Central IRL A | -1 |  |  | 681 | PB-04 | Basin 7 Stormwater Improvements Phase II | City of Palm Bay |  | 97.8274 | 0.22224
250000 | 2000000 | 2000000 | Central IRL | A | IR12-21 | 62-304.520 (7), F.A.C. | 0.56 | 0.48 | City of Palm Bay | 0.0083152 | 3761.083 | 9.8426 | 1.424 | 0.081843 | 0.011841 | 31.2742 | 1210 | Fixed Single Family Units | 1210 | City of Palm Bay Brevard County | City of Palm Bay |  |  |  | 0 | 1 | 0.081843 | 0.011841 | 31.2742 |  | -1 | -1 | -1 | -1 | 0 |  |  | Central IRL A | -1 |  |  | 681 | PB-04 | Basin 7 Stormwater Improvements Phase II | City of Palm Bay |  | 26.7935 | 0.025364
250000 | 2000000 | 2000000 | Central IRL | A | IR12-21 | 62-304.520 (7), F.A.C. | 0.56 | 0.48 | City of Palm Bay | 0.024162 | 3761.083 | 9.8426 | 1.424 | 0.23781 | 0.034406 | 90.8742 | 1410 | Retail Sales and Services | 1410 | City of Palm Bay Brevard County | City of Palm Bay |  |  |  | 0 | 1 | 0.23781 | 0.034406 | 90.8742 |  | -1 | -1 | -1 | -1 | 0 |  |  | Central IRL A | -1 |  |  | 681 | PB-04 | Basin 7 Stormwater Improvements Phase II | City of Palm Bay |  | 39.575 | 0.073702
250000 | 2000000 | 2000000 | Central IRL | A | IR12-21 | 62-304.520 (7), F.A.C. | 0.56 | 0.48 | City of Palm Bay | 0.20683 | 3761.083 | 9.8426 | 1.424 | 2.0358 | 0.29453 | 777.9212 | 1210 | Fixed Single Family Units | 1210 | City of Palm Bay Brevard County | City of Palm Bay |  |  |  | 0 | 1 | 2.0358 | 0.29453 | 777.9212 |  | -1 | -1 | -1 | -1 | 0 |  |  | Central IRL A | -1 |  |  | 681 | PB-04 | Basin 7 Stormwater Improvements Phase II | City of Palm Bay |  | 115.848 | 0.63092
250000 | 2000000 | 2000000 | Central IRL | A | IR12-21 | 62-304.520 (7), F.A.C. | 0.56 | 0.48 | City of Palm Bay | 0.036608 | 3761.083 | 9.8426 | 1.424 | 0.36031 | 0.05213 | 137.6849 | 1210 | Fixed Single Family Units | 1210 | City of Palm Bay Brevard County | City of Palm Bay |  |  |  | 0 | 1 | 0.36031 | 0.05213 | 137.6849 |  | -1 | -1 | -1 | -1 | 0 |  |  | Central IRL A | -1 |  |  | 681 | PB-04 | Basin 7 Stormwater Improvements Phase II | City of Palm Bay |  | 87.3337 | 0.11167
250000 | 2000000 | 2000000 | Central IRL | A | IR12-21 | 62-304.520 (7), F.A.C. | 0.56 | 0.48 | City of Palm Bay | 0.47772 | 3743.6668 | 9.6963 | 1.4384 | 4.6321 | 0.68718 | 1788.4333 | 1200 | Residential, Medium Density-Two-five dwellingunits per acre | 1200 | City of Palm Bay Brevard County | City of Palm Bay |  |  |  | 0 | 1 | 4.6321 | 0.68718 | 1788.4333 |  | -1 | -1 | -1 | -1 | 0 |  |  | Central IRL A | -1 |  |  | 681 | PB-04 | Basin 7 Stormwater Improvements Phase II | City of Palm Bay |  | 200.5995 | 1.4505
250000 | 2000000 | 2000000 | Central IRL | A | IR12-21 | 62-304.520 (7), F.A.C. | 0.56 | 0.48 | City of Palm Bay | 0.14004 | 3743.6668 | 9.6963 | 1.4384 | 1.3579 | 0.20144 | 524.2672 | 1210 | Fixed Single Family Units | 1210 | City of Palm Bay Brevard County | City of Palm Bay |  |  |  | 0 | 1 | 1.3579 | 0.20144 | 524.2672 |  | -1 | -1 | -1 | -1 | 0 |  |  | Central IRL A | -1 |  |  | 681 | PB-04 | Basin 7 Stormwater Improvements Phase II | City of Palm Bay |  | 102.6919 | 0.4252
250000 | 2000000 | 2000000 | Central IRL | A | IR12-21 | 62-304.520 (7), F.A.C. | 0.56 | 0.48 | City of Palm Bay | 0.0018444 | 3523.5355 | 8.6671 | 1.2713 | 0.015986 | 0.0023449 | 6.499 | 1200 | Residential, Medium Density-Two-five dwellingunits per acre | 1200 | City of Palm Bay Brevard County | City of Palm Bay |  |  |  | 0 | 1 | 0.015986 | 0.0023449 | 6.499 |  | -1 | -1 | -1 | -1 | 0 |  |  | Central IRL A | -1 |  |  | 681 | PB-04 | Basin 7 Stormwater Improvements Phase II | City of Palm Bay |  | 42.9253 | 0.0052709
250000 | 2000000 | 2000000 | Central IRL | A | IR12-21 | 62-304.520 (7), F.A.C. | 0.56 | 0.48 | Agricultural Producers | 0.14002 | 3523.5355 | 8.6671 | 1.2713 | 1.2136 | 0.17801 | 493.3674 | 2130 | Woodland Pasture | 2130 | City of Palm Bay Brevard County | City of Palm Bay | Agricultural Producers |  |  | 0 | 1 | 1.2136 | 0.17801 | 493.3674 |  | -1 | -1 | -1 | -1 | 0 |  |  | Central IRL A | -1 |  |  | 681 | PB-04 | Basin 7 Stormwater Improvements Phase II | City of Palm Bay |  | 122.2641 | 0.40014
250000 | 2000000 | 2000000 | Central IRL | A | IR12-21 | 62-304.520 (7), F.A.C. | 0.56 | 0.48 | City of Palm Bay | 0.14396 | 3523.5355 | 8.6671 | 1.2713 | 1.2477 | 0.18302 | 507.2527 | 1210 | Fixed Single Family Units | 1210 | City of Palm Bay Brevard County | City of Palm Bay |  |  |  | 0 | 1 | 1.2477 | 0.18302 | 507.2527 |  | -1 | -1 | -1 | -1 | 0 |  |  | Central IRL A | -1 |  |  | 681 | PB-04 | Basin 7 Stormwater Improvements Phase II | City of Palm Bay |  | 98.961 | 0.4114
250000 | 2000000 | 2000000 | Central IRL | A | IR12-21 | 62-304.520 (7), F.A.C. | 0.56 | 0.48 | City of Palm Bay | 0.040225 | 3523.5355 | 8.6671 | 1.2713 | 0.34863 | 0.051138 | 141.7343 | 1210 | Fixed Single Family Units | 1210 | City of Palm Bay Brevard County | City of Palm Bay |  |  |  | 0 | 1 | 0.34863 | 0.051138 | 141.7343 |  | -1 | -1 | -1 | -1 | 0 |  |  | Central IRL A | -1 |  |  | 681 | PB-04 | Basin 7 Stormwater Improvements Phase II | City of Palm Bay |  | 55.2722 | 0.11495
250000 | 2000000 | 2000000 | Central IRL | A | IR12-21 | 62-304.520 (7), F.A.C. | 0.56 | 0.48 | City of Palm Bay | 0.22883 | 3523.5355 | 8.6671 | 1.2713 | 1.9833 | 0.29092 | 806.3063 | 1210 | Fixed Single Family Units | 1210 | City of Palm Bay Brevard County | City of Palm Bay |  |  |  | 0 | 1 | 1.9833 | 0.29092 | 806.3063 |  | -1 | -1 | -1 | -1 | 0 |  |  | Central IRL A | -1 |  |  | 681 | PB-04 | Basin 7 Stormwater Improvements Phase II | City of Palm Bay |  | 121.7311 | 0.65394
250000 | 2000000 | 2000000 | Central IRL | A | IR12-21 | 62-304.520 (7), F.A.C. | 0.56 | 0.48 | City of Palm Bay | 0.062878 | 3523.5355 | 8.6671 | 1.2713 | 0.54497 | 0.079937 | 221.5517 | 1210 | Fixed Single Family Units | 1210 | City of Palm Bay Brevard County | City of Palm Bay |  |  |  | 0 | 1 | 0.54497 | 0.079937 | 221.5517 |  | -1 | -1 | -1 | -1 | 0 |  |  | Central IRL A | -1 |  |  | 681 | PB-04 | Basin 7 Stormwater Improvements Phase II | City of Palm Bay |  | 78.2377 | 0.17969
250000 | 2000000 | 2000000 | Central IRL | A | IR12-21 | 62-304.520 (7), F.A.C. | 0.56 | 0.48 | City of Palm Bay | 0.00059738 | 3899.0946 | 10.111 | 1.3542 | 0.0060402 | 0.00080899 | 2.3293 | 1550 | Other Light Industrial | 1550 | City of Palm Bay Brevard County | City of Palm Bay |  |  |  | 0 | 1 | 0.0060402 | 0.00080899 | 123.7699 |  | -1 | -1 | -1 | -1 | 0 |  |  | Central IRL A | -1 |  |  | 681 | PB-04 | Basin 7 Stormwater Improvements Phase II | City of Palm Bay |  | 87.6586 | 0.10038
250000 | 2000000 | 2000000 | Central IRL | A | IR12-21 | 62-304.520 (7), F.A.C. | 0.56 | 0.48 | City of Palm Bay | 0.30109 | 3899.0946 | 10.111 | 1.3542 | 3.0444 | 0.40775 | 1173.9897 | 1420 | Wholesale Sales and Services <Excluding warehouses associated with industrial use> | 1420 | City of Palm Bay Brevard County | City of Palm Bay |  |  |  | 0 | 1 | 3.0444 | 0.40775 | 1177.6374 |  | -1 | -1 | -1 | -1 | 0 |  |  | Central IRL A | -1 |  |  | 681 | PB-04 | Basin 7 Stormwater Improvements Phase II | City of Palm Bay |  | 145.0691 | 0.9551
250000 | 2000000 | 2000000 | Central IRL | A | IR12-21 | 62-304.520 (7), F.A.C. | 0.56 | 0.48 | City of Palm Bay | 0.28399 | 3899.0946 | 10.111 | 1.3542 | 2.8715 | 0.38459 | 1107.3117 | 1420 | Wholesale Sales and Services <Excluding warehouses associated with industrial use> | 1420 | City of Palm Bay Brevard County | City of Palm Bay |  |  |  | 0 | 1 | 2.8715 | 0.38459 | 1107.3108 |  | -1 | -1 | -1 | -1 | 0 |  |  | Central IRL A | -1 |  |  | 681 | PB-04 | Basin 7 Stormwater Improvements Phase II | City of Palm Bay |  | 143.6367 | 0.89806
250000 | 2000000 | 2000000 | Central IRL | A | IR12-21 | 62-304.520 (7), F.A.C. | 0.56 | 0.48 | Natural Lands | 0.15266 | 3504.1734 | 8.3548 | 1.2139 | 1.2755 | 0.18531 | 534.9585 | 4340 | Hardwood Conifer Mixed | 4340 | City of Palm Bay Brevard County | City of Palm Bay |  |  | Natural Lands | 0 | 1 | 1.2755 | 0.18531 | 534.9585 |  | -1 | -1 | -1 | -1 | 0 |  |  | Central IRL A | -1 |  |  | 681 | PB-04 | Basin 7 Stormwater Improvements Phase II | City of Palm Bay |  | 130.37 | 0.43387
250000 | 2000000 | 2000000 | Central IRL | A | IR12-21 | 62-304.520 (7), F.A.C. | 0.56 | 0.48 | City of Palm Bay | 0.4651 | 3504.1734 | 8.3548 | 1.2139 | 3.8858 | 0.56457 | 1629.7918 | 1210 | Fixed Single Family Units | 1210 | City of Palm Bay Brevard County | City of Palm Bay |  |  |  | 0 | 1 | 3.8858 | 0.56457 | 1629.7918 |  | -1 | -1 | -1 | -1 | 0 |  |  | Central IRL A | -1 |  |  | 681 | PB-04 | Basin 7 Stormwater Improvements Phase II | City of Palm Bay |  | 180.9455 | 1.3218
250000 | 2000000 | 2000000 | Central IRL | A | IR12-21 | 62-304.520 (7), F.A.C. | 0.56 | 0.48 | Natural Lands | 0.23934 | 2828.5392 | 5.9017 | 0.7555 | 1.4125 | 0.18082 | 676.9932 | 3100 | Herbaceous Dry Prairie | 3100 | City of Palm Bay Brevard County | City of Palm Bay |  |  | Natural Lands | 0 | 1 | 1.4125 | 0.18082 | 1747.3682 |  | -1 | -1 | -1 | -1 | 0 |  |  | Central IRL A | -1 |  |  | 681 | PB-04 | Basin 7 Stormwater Improvements Phase II | City of Palm Bay |  | 149.0943 | 1.4172
250000 | 2000000 | 2000000 | Central IRL | A | IR12-21 | 62-304.520 (7), F.A.C. | 0.56 | 0.48 | City of Palm Bay | 0.0091567 | 3732.3185 | 8.2641 | 1.1712 | 0.075672 | 0.010724 | 34.1756 | 1210 | Fixed Single Family Units | 1210 | City of Palm Bay Brevard County | City of Palm Bay |  |  |  | 0 | 1 | 0.075672 | 0.010724 | 34.1756 |  | -1 | -1 | -1 | -1 | 0 |  |  | Central IRL A | -1 |  |  | 681 | PB-04 | Basin 7 Stormwater Improvements Phase II | City of Palm Bay |  | 47.6108 | 0.027717
250000 | 2000000 | 2000000 | Central IRL | A | IR12-21 | 62-304.520 (7), F.A.C. | 0.56 | 0.48 | City of Palm Bay | 0.24761 | 3732.3185 | 8.2641 | 1.1712 | 2.0463 | 0.29 | 924.1683 | 1210 | Fixed Single Family Units | 1210 | City of Palm Bay Brevard County | City of Palm Bay |  |  |  | 0 | 1 | 2.0463 | 0.29 | 924.1683 |  | -1 | -1 | -1 | -1 | 0 |  |  | Central IRL A | -1 |  |  | 681 | PB-04 | Basin 7 Stormwater Improvements Phase II | City of Palm Bay |  | 134.2439 | 0.74953
250000 | 2000000 | 2000000 | Central IRL | A | IR12-21 | 62-304.520 (7), F.A.C. | 0.56 | 0.48 | City of Palm Bay | 0.013823 | 3732.3185 | 8.2641 | 1.1712 | 0.11424 | 0.01619 | 51.5918 | 1210 | Fixed Single Family Units | 1210 | City of Palm Bay Brevard County | City of Palm Bay |  |  |  | 0 | 1 | 0.11424 | 0.01619 | 51.5918 |  | -1 | -1 | -1 | -1 | 0 |  |  | Central IRL A | -1 |  |  | 681 | PB-04 | Basin 7 Stormwater Improvements Phase II | City of Palm Bay |  | 36.1166 | 0.041842
250000 | 2000000 | 2000000 | Central IRL | A | IR12-21 | 62-304.520 (7), F.A.C. | 0.56 | 0.48 | City of Palm Bay | 0.1044 | 3548.1744 | 8.536 | 1.2433 | 0.89117 | 0.1298 | 370.4338 | 1200 | Residential, Medium Density-Two-five dwellingunits per acre | 1200 | City of Palm Bay Brevard County | City of Palm Bay |  |  |  | 0 | 1 | 0.89117 | 0.1298 | 370.4338 |  | -1 | -1 | -1 | -1 | 0 |  |  | Central IRL A | -1 |  |  | 681 | PB-04 | Basin 7 Stormwater Improvements Phase II | City of Palm Bay |  | 179.5743 | 0.30043
250000 | 2000000 | 2000000 | Central IRL | A | IR12-21 | 62-304.520 (7), F.A.C. | 0.56 | 0.48 | City of Palm Bay | 0.00031974 | 3548.1744 | 8.536 | 1.2433 | 0.0027293 | 0.00039754 | 1.1345 | 1200 | Residential, Medium Density-Two-five dwellingunits per acre | 1200 | City of Palm Bay Brevard County | City of Palm Bay |  |  |  | 0 | 1 | 0.0027293 | 0.00039754 | 1.1345 |  | -1 | -1 | -1 | -1 | 0 |  |  | Central IRL A | -1 |  |  | 681 | PB-04 | Basin 7 Stormwater Improvements Phase II | City of Palm Bay |  | 36.7689 | 0.00092011
250000 | 2000000 | 2000000 | Central IRL | A | IR12-21 | 62-304.520 (7), F.A.C. | 0.56 | 0.48 | Natural Lands | 0.12315 | 3548.1744 | 8.536 | 1.2433 | 1.0512 | 0.15312 | 436.9723 | 4340 | Hardwood Conifer Mixed | 4340 | City of Palm Bay Brevard County | City of Palm Bay |  |  | Natural Lands | 0 | 1 | 1.0512 | 0.15312 | 436.9723 |  | -1 | -1 | -1 | -1 | 0 |  |  | Central IRL A | -1 |  |  | 681 | PB-04 | Basin 7 Stormwater Improvements Phase II | City of Palm Bay |  | 119.9258 | 0.3544
250000 | 2000000 | 2000000 | Central IRL | A | IR12-21 | 62-304.520 (7), F.A.C. | 0.56 | 0.48 | City of Palm Bay | 0.22613 | 3548.1744 | 8.536 | 1.2433 | 1.9303 | 0.28116 | 802.36 | 1210 | Fixed Single Family Units | 1210 | City of Palm Bay Brevard County | City of Palm Bay |  |  |  | 0 | 1 | 1.9303 | 0.28116 | 802.36 |  | -1 | -1 | -1 | -1 | 0 |  |  | Central IRL A | -1 |  |  | 681 | PB-04 | Basin 7 Stormwater Improvements Phase II | City of Palm Bay |  | 123.1673 | 0.65074
250000 | 2000000 | 2000000 | Central IRL | A | IR12-21 | 62-304.520 (7), F.A.C. | 0.56 | 0.48 | City of Palm Bay | 0.16376 | 3548.1744 | 8.536 | 1.2433 | 1.3978 | 0.2036 | 581.0319 | 1210 | Fixed Single Family Units | 1210 | City of Palm Bay Brevard County | City of Palm Bay |  |  |  | 0 | 1 | 1.3978 | 0.2036 | 581.0319 |  | -1 | -1 | -1 | -1 | 0 |  |  | Central IRL A | -1 |  |  | 681 | PB-04 | Basin 7 Stormwater Improvements Phase II | City of Palm Bay |  | 109.3545 | 0.47123
250000 | 2000000 | 2000000 | Central IRL | A | IR12-21 | 62-304.520 (7), F.A.C. | 0.56 | 0.48 | City of Palm Bay | 0.18258 | 3738.0958 | 9.3019 | 1.3675 | 1.6983 | 0.24968 | 682.4996 | 1200 | Residential, Medium Density-Two-five dwellingunits per acre | 1200 | City of Palm Bay Brevard County | City of Palm Bay |  |  |  | 0 | 1 | 1.6983 | 0.24968 | 682.4996 |  | -1 | -1 | -1 | -1 | 0 |  |  | Central IRL A | -1 |  |  | 681 | PB-04 | Basin 7 Stormwater Improvements Phase II | City of Palm Bay |  | 129.5573 | 0.55353
250000 | 2000000 | 2000000 | Central IRL | A | IR12-21 | 62-304.520 (7), F.A.C. | 0.56 | 0.48 | City of Palm Bay | 0.0030081 | 3738.0958 | 9.3019 | 1.3675 | 0.027981 | 0.0041136 | 11.2445 | 1210 | Fixed Single Family Units | 1210 | City of Palm Bay Brevard County | City of Palm Bay |  |  |  | 0 | 1 | 0.027981 | 0.0041136 | 11.2445 |  | -1 | -1 | -1 | -1 | 0 |  |  | Central IRL A | -1 |  |  | 681 | PB-04 | Basin 7 Stormwater Improvements Phase II | City of Palm Bay |  | 71.6043 | 0.0091196
250000 | 2000000 | 2000000 | Central IRL | A | IR12-21 | 62-304.520 (7), F.A.C. | 0.56 | 0.48 | City of Palm Bay | 0.15768 | 3738.0958 | 9.3019 | 1.3675 | 1.4667 | 0.21562 | 589.4081 | 1210 | Fixed Single Family Units | 1210 | City of Palm Bay Brevard County | City of Palm Bay |  |  |  | 0 | 1 | 1.4667 | 0.21562 | 589.4081 |  | -1 | -1 | -1 | -1 | 0 |  |  | Central IRL A | -1 |  |  | 681 | PB-04 | Basin 7 Stormwater Improvements Phase II | City of Palm Bay |  | 106.5315 | 0.47803
250000 | 2000000 | 2000000 | Central IRL | A | IR12-21 | 62-304.520 (7), F.A.C. | 0.56 | 0.48 | City of Palm Bay | 0.2745 | 3738.0958 | 9.3019 | 1.3675 | 2.5534 | 0.37538 | 1026.1068 | 1210 | Fixed Single Family Units | 1210 | City of Palm Bay Brevard County | City of Palm Bay |  |  |  | 0 | 1 | 2.5534 | 0.37538 | 1026.1068 |  | -1 | -1 | -1 | -1 | 0 |  |  | Central IRL A | -1 |  |  | 681 | PB-04 | Basin 7 Stormwater Improvements Phase II | City of Palm Bay |  | 133.5413 | 0.8322
250000 | 2000000 | 2000000 | Central IRL | A | IR12-21 | 62-304.520 (7), F.A.C. | 0.56 | 0.48 | City of Palm Bay | 0.011183 | 3747.9063 | 9.7068 | 1.44 | 0.10856 | 0.016104 | 41.9147 | 1200 | Residential, Medium Density-Two-five dwellingunits per acre | 1200 | City of Palm Bay Brevard County | City of Palm Bay |  |  |  | 0 | 1 | 0.10856 | 0.016104 | 873.7671 |  | -1 | -1 | -1 | -1 | 0 |  |  | Central IRL A | -1 |  |  | 681 | PB-04 | Basin 7 Stormwater Improvements Phase II | City of Palm Bay |  | 64.0556 | 0.70865
250000 | 2000000 | 2000000 | Central IRL | A | IR12-21 | 62-304.520 (7), F.A.C. | 0.56 | 0.48 | City of Palm Bay | 0.04287 | 3747.9063 | 9.7068 | 1.44 | 0.41613 | 0.061732 | 160.6726 | 1210 | Fixed Single Family Units | 1210 | City of Palm Bay Brevard County | City of Palm Bay |  |  |  | 0 | 1 | 0.41613 | 0.061732 | 203.7736 |  | -1 | -1 | -1 | -1 | 0 |  |  | Central IRL A | -1 |  |  | 681 | PB-04 | Basin 7 Stormwater Improvements Phase II | City of Palm Bay |  | 62.7124 | 0.16527
250000 | 2000000 | 2000000 | Central IRL | A | IR12-21 | 62-304.520 (7), F.A.C. | 0.56 | 0.48 | City of Palm Bay | 0.0052702 | 3747.9063 | 9.7068 | 1.44 | 0.051156 | 0.007589 | 19.7521 | 1210 | Fixed Single Family Units | 1210 | City of Palm Bay Brevard County | City of Palm Bay |  |  |  | 0 | 1 | 0.051156 | 0.007589 | 312.0383 |  | -1 | -1 | -1 | -1 | 0 |  |  | Central IRL A | -1 |  |  | 681 | PB-04 | Basin 7 Stormwater Improvements Phase II | City of Palm Bay |  | 28.5339 | 0.25307
250000 | 2000000 | 2000000 | Central IRL | A | IR12-21 | 62-304.520 (7), F.A.C. | 0.56 | 0.48 | City of Palm Bay | 0.071605 | 3747.9063 | 9.7068 | 1.44 | 0.69506 | 0.10311 | 268.3701 | 1210 | Fixed Single Family Units | 1210 | City of Palm Bay Brevard County | City of Palm Bay |  |  |  | 0 | 1 | 0.69506 | 0.10311 | 268.3701 |  | -1 | -1 | -1 | -1 | 0 |  |  | Central IRL A | -1 |  |  | 681 | PB-04 | Basin 7 Stormwater Improvements Phase II | City of Palm Bay |  | 71.7938 | 0.21766
250000 | 2000000 | 2000000 | Central IRL | A | IR12-21 | 62-304.520 (7), F.A.C. | 0.56 | 0.48 | City of Palm Bay | 0.1754 | 3747.9063 | 9.7068 | 1.44 | 1.7025 | 0.25257 | 657.3704 | 1210 | Fixed Single Family Units | 1210 | City of Palm Bay Brevard County | City of Palm Bay |  |  |  | 0 | 1 | 1.7025 | 0.25257 | 657.3704 |  | -1 | -1 | -1 | -1 | 0 |  |  | Central IRL A | -1 |  |  | 681 | PB-04 | Basin 7 Stormwater Improvements Phase II | City of Palm Bay |  | 107.5756 | 0.53315
250000 | 2000000 | 2000000 | Central IRL | A | IR12-21 | 62-304.520 (7), F.A.C. | 0.56 | 0.48 | City of Palm Bay | 0.0006078 | 3897.0089 | 9.8148 | 1.3538 | 0.0059654 | 0.00082282 | 2.3686 | 1200 | Residential, Medium Density-Two-five dwellingunits per acre | 1200 | City of Palm Bay Brevard County | City of Palm Bay |  |  |  | 0 | 1 | 0.0059654 | 0.00082282 | 3.5057 |  | -1 | -1 | -1 | -1 | 0 |  |  | Central IRL A | -1 |  |  | 681 | PB-04 | Basin 7 Stormwater Improvements Phase II | City of Palm Bay |  | 7.9254 | 0.0028433
250000 | 2000000 | 2000000 | Central IRL | A | IR12-21 | 62-304.520 (7), F.A.C. | 0.56 | 0.48 | City of Palm Bay | 0.1669 | 3897.0089 | 9.8148 | 1.3538 | 1.6381 | 0.22595 | 650.4193 | 1400 | Commercial and Services | 1400 | City of Palm Bay Brevard County | City of Palm Bay |  |  |  | 0 | 1 | 1.6381 | 0.22595 | 681.6364 |  | -1 | -1 | -1 | -1 | 0 |  |  | Central IRL A | -1 |  |  | 681 | PB-04 | Basin 7 Stormwater Improvements Phase II | City of Palm Bay |  | 127.2025 | 0.55283
250000 | 2000000 | 2000000 | Central IRL | A | IR12-21 | 62-304.520 (7), F.A.C. | 0.56 | 0.48 | City of Palm Bay | 0.41186 | 3897.0089 | 9.8148 | 1.3538 | 4.0424 | 0.55757 | 1605.0348 | 1420 | Wholesale Sales and Services <Excluding warehouses associated with industrial use> | 1420 | City of Palm Bay Brevard County | City of Palm Bay |  |  |  | 0 | 1 | 4.0424 | 0.55757 | 1605.0348 |  | -1 | -1 | -1 | -1 | 0 |  |  | Central IRL A | -1 |  |  | 681 | PB-04 | Basin 7 Stormwater Improvements Phase II | City of Palm Bay |  | 164.7547 | 1.3017
250000 | 2000000 | 2000000 | Central IRL | A | IR12-21 | 62-304.520 (7), F.A.C. | 0.56 | 0.48 | City of Palm Bay | 0.030088 | 3897.0089 | 9.8148 | 1.3538 | 0.29531 | 0.040732 | 117.2527 | 1330 | Residential, High density; Multiple Dwelling Units, Low Rise <Two stories or less> | 1330 | City of Palm Bay Brevard County | City of Palm Bay |  |  |  | 0 | 1 | 0.29531 | 0.040732 | 117.2527 |  | -1 | -1 | -1 | -1 | 0 |  |  | Central IRL A | -1 |  |  | 681 | PB-04 | Basin 7 Stormwater Improvements Phase II | City of Palm Bay |  | 79.0362 | 0.095095
250000 | 2000000 | 2000000 | Central IRL | A | IR12-21 | 62-304.520 (7), F.A.C. | 0.56 | 0.48 | City of Palm Bay | 0.0273 | 3729.2973 | 9.2811 | 1.3645 | 0.25337 | 0.03725 | 101.8087 | 1200 | Residential, Medium Density-Two-five dwellingunits per acre | 1200 | City of Palm Bay Brevard County | City of Palm Bay |  |  |  | 0 | 1 | 0.25337 | 0.03725 | 333.7187 |  | -1 | -1 | -1 | -1 | 0 |  |  | Central IRL A | -1 |  |  | 681 | PB-04 | Basin 7 Stormwater Improvements Phase II | City of Palm Bay |  | 51.9562 | 0.27066
250000 | 2000000 | 2000000 | Central IRL | A | IR12-21 | 62-304.520 (7), F.A.C. | 0.56 | 0.48 | City of Palm Bay | 0.026267 | 3729.2973 | 9.2811 | 1.3645 | 0.24378 | 0.035841 | 97.9561 | 1210 | Fixed Single Family Units | 1210 | City of Palm Bay Brevard County | City of Palm Bay |  |  |  | 0 | 1 | 0.24378 | 0.035841 | 1075.8928 |  | -1 | -1 | -1 | -1 | 0 |  |  | Central IRL A | -1 |  |  | 681 | PB-04 | Basin 7 Stormwater Improvements Phase II | City of Palm Bay |  | 51.6476 | 0.87258
250000 | 2000000 | 2000000 | Central IRL | A | IR12-21 | 62-304.520 (7), F.A.C. | 0.56 | 0.48 | City of Palm Bay | 0.13664 | 3730.9662 | 9.285 | 1.3651 | 1.2687 | 0.18652 | 509.7947 | 1200 | Residential, Medium Density-Two-five dwellingunits per acre | 1200 | City of Palm Bay Brevard County | City of Palm Bay |  |  |  | 0 | 1 | 1.2687 | 0.18652 | 702.2789 |  | -1 | -1 | -1 | -1 | 0 |  |  | Central IRL A | -1 |  |  | 681 | PB-04 | Basin 7 Stormwater Improvements Phase II | City of Palm Bay |  | 122.1334 | 0.56957
250000 | 2000000 | 2000000 | Central IRL | A | IR12-21 | 62-304.520 (7), F.A.C. | 0.56 | 0.48 | City of Palm Bay | 0.079978 | 3730.9662 | 9.285 | 1.3651 | 0.7426 | 0.10918 | 298.3967 | 1210 | Fixed Single Family Units | 1210 | City of Palm Bay Brevard County | City of Palm Bay |  |  |  | 0 | 1 | 0.7426 | 0.10918 | 298.3967 |  | -1 | -1 | -1 | -1 | 0 |  |  | Central IRL A | -1 |  |  | 681 | PB-04 | Basin 7 Stormwater Improvements Phase II | City of Palm Bay |  | 75.2818 | 0.24201
250000 | 2000000 | 2000000 | Central IRL | A | IR12-21 | 62-304.520 (7), F.A.C. | 0.56 | 0.48 | City of Palm Bay | 0.082764 | 3730.9662 | 9.285 | 1.3651 | 0.76847 | 0.11298 | 308.7911 | 1210 | Fixed Single Family Units | 1210 | City of Palm Bay Brevard County | City of Palm Bay |  |  |  | 0 | 1 | 0.76847 | 0.11298 | 308.7911 |  | -1 | -1 | -1 | -1 | 0 |  |  | Central IRL A | -1 |  |  | 681 | PB-04 | Basin 7 Stormwater Improvements Phase II | City of Palm Bay |  | 77.4206 | 0.25044
250000 | 2000000 | 2000000 | Central IRL | A | IR12-21 | 62-304.520 (7), F.A.C. | 0.56 | 0.48 | City of Palm Bay | 8.3383e-05 | 3735.1125 | 9.2948 | 1.3665 | 0.00077503 | 0.00011394 | 0.31145 | 1200 | Residential, Medium Density-Two-five dwellingunits per acre | 1200 | City of Palm Bay Brevard County | City of Palm Bay |  |  |  | 0 | 1 | 0.00077503 | 0.00011394 | 0.31145 |  | -1 | -1 | -1 | -1 | 0 |  |  | Central IRL A | -1 |  |  | 681 | PB-04 | Basin 7 Stormwater Improvements Phase II | City of Palm Bay |  | 2.8683 | 0.00025259
250000 | 2000000 | 2000000 | Central IRL | A | IR12-21 | 62-304.520 (7), F.A.C. | 0.56 | 0.48 | City of Palm Bay | 0.015101 | 3735.1125 | 9.2948 | 1.3665 | 0.14036 | 0.020635 | 56.4043 | 1210 | Fixed Single Family Units | 1210 | City of Palm Bay Brevard County | City of Palm Bay |  |  |  | 0 | 1 | 0.14036 | 0.020635 | 1740.8806 |  | -1 | -1 | -1 | -1 | 0 |  |  | Central IRL A | -1 |  |  | 681 | PB-04 | Basin 7 Stormwater Improvements Phase II | City of Palm Bay |  | 38.9332 | 1.4119
250000 | 2000000 | 2000000 | Central IRL | A | IR12-21 | 62-304.520 (7), F.A.C. | 0.56 | 0.48 | City of Palm Bay | 0.13099 | 3730.0331 | 8.2532 | 1.1617 | 1.0811 | 0.15217 | 488.5949 | 1200 | Residential, Medium Density-Two-five dwellingunits per acre | 1200 | City of Palm Bay Brevard County | City of Palm Bay |  |  |  | 0 | 1 | 1.0811 | 0.15217 | 488.5949 |  | -1 | -1 | -1 | -1 | 0 |  |  | Central IRL A | -1 |  |  | 681 | PB-04 | Basin 7 Stormwater Improvements Phase II | City of Palm Bay |  | 136.9194 | 0.39627
250000 | 2000000 | 2000000 | Central IRL | A | IR12-21 | 62-304.520 (7), F.A.C. | 0.56 | 0.48 | City of Palm Bay | 0.061722 | 3730.0331 | 8.2532 | 1.1617 | 0.50941 | 0.071703 | 230.2268 | 1210 | Fixed Single Family Units | 1210 | City of Palm Bay Brevard County | City of Palm Bay |  |  |  | 0 | 1 | 0.50941 | 0.071703 | 236.9593 |  | -1 | -1 | -1 | -1 | 0 |  |  | Central IRL A | -1 |  |  | 681 | PB-04 | Basin 7 Stormwater Improvements Phase II | City of Palm Bay |  | 73.7287 | 0.19218
250000 | 2000000 | 2000000 | Central IRL | A | IR12-21 | 62-304.520 (7), F.A.C. | 0.56 | 0.48 | City of Palm Bay | 0.0066987 | 3730.0331 | 8.2532 | 1.1617 | 0.055286 | 0.0077819 | 24.9864 | 1210 | Fixed Single Family Units | 1210 | City of Palm Bay Brevard County | City of Palm Bay |  |  |  | 0 | 1 | 0.055286 | 0.0077819 | 24.9864 |  | -1 | -1 | -1 | -1 | 0 |  |  | Central IRL A | -1 |  |  | 681 | PB-04 | Basin 7 Stormwater Improvements Phase II | City of Palm Bay |  | 25.7462 | 0.020265
250000 | 2000000 | 2000000 | Central IRL | A | IR12-21 | 62-304.520 (7), F.A.C. | 0.56 | 0.48 | City of Palm Bay | 0.04141 | 3730.0331 | 8.2532 | 1.1617 | 0.34177 | 0.048106 | 154.4618 | 1210 | Fixed Single Family Units | 1210 | City of Palm Bay Brevard County | City of Palm Bay |  |  |  | 0 | 1 | 0.34177 | 0.048106 | 154.4618 |  | -1 | -1 | -1 | -1 | 0 |  |  | Central IRL A | -1 |  |  | 681 | PB-04 | Basin 7 Stormwater Improvements Phase II | City of Palm Bay |  | 54.5238 | 0.12527
250000 | 2000000 | 2000000 | Central IRL | A | IR12-21 | 62-304.520 (7), F.A.C. | 0.56 | 0.48 | City of Palm Bay | 0.0023978 | 3733.4695 | 9.2909 | 1.3659 | 0.022278 | 0.0032752 | 8.952 | 1210 | Fixed Single Family Units | 1210 | City of Palm Bay Brevard County | City of Palm Bay |  |  |  | 0 | 1 | 0.022278 | 0.0032752 | 19.9286 |  | -1 | -1 | -1 | -1 | 0 |  |  | Central IRL A | -1 |  |  | 681 | PB-04 | Basin 7 Stormwater Improvements Phase II | City of Palm Bay |  | 15.6774 | 0.016163
250000 | 2000000 | 2000000 | Central IRL | A | IR12-21 | 62-304.520 (7), F.A.C. | 0.56 | 0.48 | City of Palm Bay | 0.050583 | 3733.4695 | 9.2909 | 1.3659 | 0.46996 | 0.069092 | 188.8497 | 1210 | Fixed Single Family Units | 1210 | City of Palm Bay Brevard County | City of Palm Bay |  |  |  | 0 | 1 | 0.46996 | 0.069092 | 297.9368 |  | -1 | -1 | -1 | -1 | 0 |  |  | Central IRL A | -1 |  |  | 681 | PB-04 | Basin 7 Stormwater Improvements Phase II | City of Palm Bay |  | 57.8216 | 0.24164
250000 | 2000000 | 2000000 | Central IRL | A | IR12-21 | 62-304.520 (7), F.A.C. | 0.56 | 0.48 | City of Palm Bay | 0.079046 | 3733.4695 | 9.2909 | 1.3659 | 0.73441 | 0.10797 | 295.1148 | 1210 | Fixed Single Family Units | 1210 | City of Palm Bay Brevard County | City of Palm Bay |  |  |  | 0 | 1 | 0.73441 | 0.10797 | 458.5778 |  | -1 | -1 | -1 | -1 | 0 |  |  | Central IRL A | -1 |  |  | 681 | PB-04 | Basin 7 Stormwater Improvements Phase II | City of Palm Bay |  | 90.2621 | 0.37192
250000 | 2000000 | 2000000 | Central IRL | A | IR12-21 | 62-304.520 (7), F.A.C. | 0.56 | 0.48 | City of Palm Bay | 0.1774 | 3733.4695 | 9.2909 | 1.3659 | 1.6482 | 0.24232 | 662.3239 | 1210 | Fixed Single Family Units | 1210 | City of Palm Bay Brevard County | City of Palm Bay |  |  |  | 0 | 1 | 1.6482 | 0.24232 | 842.5212 |  | -1 | -1 | -1 | -1 | 0 |  |  | Central IRL A | -1 |  |  | 681 | PB-04 | Basin 7 Stormwater Improvements Phase II | City of Palm Bay |  | 111.405 | 0.68331
250000 | 2000000 | 2000000 | Central IRL | A | IR12-21 | 62-304.520 (7), F.A.C. | 0.56 | 0.48 | City of Palm Bay | 0.3577 | 3763.1026 | 10.2092 | 1.6792 | 3.6518 | 0.60065 | 1346.0637 | 1200 | Residential, Medium Density-Two-five dwellingunits per acre | 1200 | City of Palm Bay Brevard County | City of Palm Bay |  |  |  | 0 | 1 | 3.6518 | 0.60065 | 1346.0637 |  | -1 | -1 | -1 | -1 | 0 |  |  | Central IRL A | -1 |  |  | 681 | PB-04 | Basin 7 Stormwater Improvements Phase II | City of Palm Bay |  | 170.7344 | 1.0917
250000 | 2000000 | 2000000 | Central IRL | A | IR12-21 | 62-304.520 (7), F.A.C. | 0.56 | 0.48 | City of Palm Bay | 0.079738 | 3763.1026 | 10.2092 | 1.6792 | 0.81407 | 0.1339 | 300.0638 | 1210 | Fixed Single Family Units | 1210 | City of Palm Bay Brevard County | City of Palm Bay |  |  |  | 0 | 1 | 0.81407 | 0.1339 | 300.0638 |  | -1 | -1 | -1 | -1 | 0 |  |  | Central IRL A | -1 |  |  | 681 | PB-04 | Basin 7 Stormwater Improvements Phase II | City of Palm Bay |  | 72.2879 | 0.24336
250000 | 2000000 | 2000000 | Central IRL | A | IR12-21 | 62-304.520 (7), F.A.C. | 0.56 | 0.48 | City of Palm Bay | 0.18032 | 3763.1026 | 10.2092 | 1.6792 | 1.841 | 0.3028 | 678.5797 | 1330 | Residential, High density; Multiple Dwelling Units, Low Rise <Two stories or less> | 1330 | City of Palm Bay Brevard County | City of Palm Bay |  |  |  | 0 | 1 | 1.841 | 0.3028 | 678.5797 |  | -1 | -1 | -1 | -1 | 0 |  |  | Central IRL A | -1 |  |  | 681 | PB-04 | Basin 7 Stormwater Improvements Phase II | City of Palm Bay |  | 129.1968 | 0.55035
250000 | 2000000 | 2000000 | Central IRL | A | IR12-21 | 62-304.520 (7), F.A.C. | 0.56 | 0.48 | City of Palm Bay | 0.12577 | 3749.0351 | 9.6489 | 1.4294 | 1.2136 | 0.17978 | 471.5224 | 1200 | Residential, Medium Density-Two-five dwellingunits per acre | 1200 | City of Palm Bay Brevard County | City of Palm Bay |  |  |  | 0 | 1 | 1.2136 | 0.17978 | 471.5224 |  | -1 | -1 | -1 | -1 | 0 |  |  | Central IRL A | -1 |  |  | 681 | PB-04 | Basin 7 Stormwater Improvements Phase II | City of Palm Bay |  | 120.3998 | 0.38242
250000 | 2000000 | 2000000 | Central IRL | A | IR12-21 | 62-304.520 (7), F.A.C. | 0.56 | 0.48 | City of Palm Bay | 0.050197 | 3749.0351 | 9.6489 | 1.4294 | 0.48435 | 0.071752 | 188.1914 | 1210 | Fixed Single Family Units | 1210 | City of Palm Bay Brevard County | City of Palm Bay |  |  |  | 0 | 1 | 0.48435 | 0.071752 | 188.1914 |  | -1 | -1 | -1 | -1 | 0 |  |  | Central IRL A | -1 |  |  | 681 | PB-04 | Basin 7 Stormwater Improvements Phase II | City of Palm Bay |  | 61.4013 | 0.15263
250000 | 2000000 | 2000000 | Central IRL | A | IR12-21 | 62-304.520 (7), F.A.C. | 0.56 | 0.48 | City of Palm Bay | 0.071642 | 3749.0351 | 9.6489 | 1.4294 | 0.69126 | 0.10241 | 268.5879 | 1210 | Fixed Single Family Units | 1210 | City of Palm Bay Brevard County | City of Palm Bay |  |  |  | 0 | 1 | 0.69126 | 0.10241 | 268.5879 |  | -1 | -1 | -1 | -1 | 0 |  |  | Central IRL A | -1 |  |  | 681 | PB-04 | Basin 7 Stormwater Improvements Phase II | City of Palm Bay |  | 77.8709 | 0.21783
250000 | 2000000 | 2000000 | Central IRL | A | IR12-21 | 62-304.520 (7), F.A.C. | 0.56 | 0.48 | City of Palm Bay | 0.37015 | 3749.0351 | 9.6489 | 1.4294 | 3.5716 | 0.5291 | 1387.7152 | 1210 | Fixed Single Family Units | 1210 | City of Palm Bay Brevard County | City of Palm Bay |  |  |  | 0 | 1 | 3.5716 | 0.5291 | 1387.7152 |  | -1 | -1 | -1 | -1 | 0 |  |  | Central IRL A | -1 |  |  | 681 | PB-04 | Basin 7 Stormwater Improvements Phase II | City of Palm Bay |  | 159.8992 | 1.1255
250000 | 2000000 | 2000000 | Central IRL | A | IR12-21 | 62-304.520 (7), F.A.C. | 0.56 | 0.48 | City of Palm Bay | 0.24605 | 3799.3775 | 10.787 | 1.48 | 2.6541 | 0.36414 | 934.8228 | 1200 | Residential, Medium Density-Two-five dwellingunits per acre | 1200 | City of Palm Bay Brevard County | City of Palm Bay |  |  |  | 0 | 1 | 2.6541 | 0.36414 | 934.8228 |  | -1 | -1 | -1 | -1 | 0 |  |  | Central IRL A | -1 |  |  | 681 | PB-04 | Basin 7 Stormwater Improvements Phase II | City of Palm Bay |  | 138.0952 | 0.75817
250000 | 2000000 | 2000000 | Central IRL | A | IR12-21 | 62-304.520 (7), F.A.C. | 0.56 | 0.48 | City of Palm Bay | 0.013405 | 3799.3775 | 10.787 | 1.48 | 0.1446 | 0.019838 | 50.9295 | 1400 | Commercial and Services | 1400 | City of Palm Bay Brevard County | City of Palm Bay |  |  |  | 0 | 1 | 0.1446 | 0.019838 | 50.9295 |  | -1 | -1 | -1 | -1 | 0 |  |  | Central IRL A | -1 |  |  | 681 | PB-04 | Basin 7 Stormwater Improvements Phase II | City of Palm Bay |  | 40.3567 | 0.041305
250000 | 2000000 | 2000000 | Central IRL | A | IR12-21 | 62-304.520 (7), F.A.C. | 0.56 | 0.48 | City of Palm Bay | 0.090553 | 3799.3775 | 10.787 | 1.48 | 0.9768 | 0.13402 | 344.0467 | 1400 | Commercial and Services | 1400 | City of Palm Bay Brevard County | City of Palm Bay |  |  |  | 0 | 1 | 0.9768 | 0.13402 | 344.0467 |  | -1 | -1 | -1 | -1 | 0 |  |  | Central IRL A | -1 |  |  | 681 | PB-04 | Basin 7 Stormwater Improvements Phase II | City of Palm Bay |  | 80.7904 | 0.27903
250000 | 2000000 | 2000000 | Central IRL | A | IR12-21 | 62-304.520 (7), F.A.C. | 0.56 | 0.48 | City of Palm Bay | 0.26776 | 3799.3775 | 10.787 | 1.48 | 2.8883 | 0.39627 | 1017.3176 | 1420 | Wholesale Sales and Services <Excluding warehouses associated with industrial use> | 1420 | City of Palm Bay Brevard County | City of Palm Bay |  |  |  | 0 | 1 | 2.8883 | 0.39627 | 1017.3176 |  | -1 | -1 | -1 | -1 | 0 |  |  | Central IRL A | -1 |  |  | 681 | PB-04 | Basin 7 Stormwater Improvements Phase II | City of Palm Bay |  | 139.9642 | 0.82508
250000 | 2000000 | 2000000 | Central IRL | A | IR12-21 | 62-304.520 (7), F.A.C. | 0.56 | 0.48 | City of Palm Bay | 0.10398 | 2261.3307 | 4.2825 | 0.60936 | 0.44531 | 0.063364 | 235.1402 | 1200 | Residential, Medium Density-Two-five dwellingunits per acre | 1200 | City of Palm Bay Brevard County | City of Palm Bay |  |  |  | 0 | 1 | 0.44531 | 0.063364 | 235.1402 |  | -1 | -1 | -1 | -1 | 0 |  |  | Central IRL A | -1 |  |  | 681 | PB-04 | Basin 7 Stormwater Improvements Phase II | City of Palm Bay |  | 127.8961 | 0.19071
250000 | 2000000 | 2000000 | Central IRL | A | IR12-21 | 62-304.520 (7), F.A.C. | 0.56 | 0.48 | Natural Lands | 0.2899 | 2261.3307 | 4.2825 | 0.60936 | 1.2415 | 0.17665 | 655.5573 | 3100 | Herbaceous Dry Prairie | 3100 | City of Palm Bay Brevard County | City of Palm Bay |  |  | Natural Lands | 0 | 1 | 1.2415 | 0.17665 | 655.5573 |  | -1 | -1 | -1 | -1 | 0 |  |  | Central IRL A | -1 |  |  | 681 | PB-04 | Basin 7 Stormwater Improvements Phase II | City of Palm Bay |  | 168.8263 | 0.53168
250000 | 2000000 | 2000000 | Central IRL | A | IR12-21 | 62-304.520 (7), F.A.C. | 0.56 | 0.48 | Natural Lands | 0.15547 | 2261.3307 | 4.2825 | 0.60936 | 0.6658 | 0.094738 | 351.5684 | 5300 | Reservoirs | 5300 | City of Palm Bay Brevard County | City of Palm Bay |  |  | Natural Lands | 0 | 1 | 0.6658 | 0.094738 | 351.5684 |  | -1 | -1 | -1 | -1 | 0 |  |  | Central IRL A | -1 |  |  | 681 | PB-04 | Basin 7 Stormwater Improvements Phase II | City of Palm Bay |  | 120.2146 | 0.28513
250000 | 2000000 | 2000000 | Central IRL | A | IR12-21 | 62-304.520 (7), F.A.C. | 0.56 | 0.48 | City of Palm Bay | 0.068412 | 2261.3307 | 4.2825 | 0.60936 | 0.29297 | 0.041688 | 154.7016 | 1210 | Fixed Single Family Units | 1210 | City of Palm Bay Brevard County | City of Palm Bay |  |  |  | 0 | 1 | 0.29297 | 0.041688 | 154.7016 |  | -1 | -1 | -1 | -1 | 0 |  |  | Central IRL A | -1 |  |  | 681 | PB-04 | Basin 7 Stormwater Improvements Phase II | City of Palm Bay |  | 71.1039 | 0.12547
250000 | 2000000 | 2000000 | Central IRL | A | IR12-21 | 62-304.520 (7), F.A.C. | 0.56 | 0.48 | City of Palm Bay | 0.0216 | 3730.191 | 7.8965 | 1.1017 | 0.17056 | 0.023796 | 80.5724 | 1210 | Fixed Single Family Units | 1210 | City of Palm Bay Brevard County | City of Palm Bay |  |  |  | 0 | 1 | 0.17056 | 0.023796 | 80.5724 |  | -1 | -1 | -1 | -1 | 0 |  |  | Central IRL A | -1 |  |  | 681 | PB-04 | Basin 7 Stormwater Improvements Phase II | City of Palm Bay |  | 38.6823 | 0.065347
250000 | 2000000 | 2000000 | Central IRL | A | IR12-21 | 62-304.520 (7), F.A.C. | 0.56 | 0.48 | City of Palm Bay | 0.12604 | 3730.191 | 7.8965 | 1.1017 | 0.99527 | 0.13885 | 470.1533 | 1210 | Fixed Single Family Units | 1210 | City of Palm Bay Brevard County | City of Palm Bay |  |  |  | 0 | 1 | 0.99527 | 0.13885 | 470.1533 |  | -1 | -1 | -1 | -1 | 0 |  |  | Central IRL A | -1 |  |  | 681 | PB-04 | Basin 7 Stormwater Improvements Phase II | City of Palm Bay |  | 109.4374 | 0.38131
250000 | 2000000 | 2000000 | Central IRL | A | IR12-21 | 62-304.520 (7), F.A.C. | 0.56 | 0.48 | City of Palm Bay | 0.41268 | 3477.3178 | 9.6528 | 1.2821 | 3.9835 | 0.52911 | 1435.028 | 1400 | Commercial and Services | 1400 | City of Palm Bay Brevard County | City of Palm Bay |  |  |  | 0 | 1 | 3.9835 | 0.52911 | 1439.9297 |  | -1 | -1 | -1 | -1 | 0 |  |  | Central IRL A | -1 |  |  | 681 | PB-04 | Basin 7 Stormwater Improvements Phase II | City of Palm Bay |  | 165.8859 | 1.1678
250000 | 2000000 | 2000000 | Central IRL | A | IR12-21 | 62-304.520 (7), F.A.C. | 0.56 | 0.48 | Natural Lands | 0.20367 | 3477.3178 | 9.6528 | 1.2821 | 1.966 | 0.26113 | 708.2301 | 4340 | Hardwood Conifer Mixed | 4340 | City of Palm Bay Brevard County | City of Palm Bay |  |  | Natural Lands | 0 | 1 | 1.966 | 0.26113 | 708.2301 |  | -1 | -1 | -1 | -1 | 0 |  |  | Central IRL A | -1 |  |  | 681 | PB-04 | Basin 7 Stormwater Improvements Phase II | City of Palm Bay |  | 150.5924 | 0.5744
250000 | 2000000 | 2000000 | Central IRL | A | IR12-21 | 62-304.520 (7), F.A.C. | 0.56 | 0.48 | City of Palm Bay | 0.15893 | 3734.0834 | 9.6729 | 1.435 | 1.5373 | 0.22807 | 593.4629 | 1210 | Fixed Single Family Units | 1210 | City of Palm Bay Brevard County | City of Palm Bay |  |  |  | 0 | 1 | 1.5373 | 0.22807 | 593.4631 |  | -1 | -1 | -1 | -1 | 0 |  |  | Central IRL A | -1 |  |  | 681 | PB-04 | Basin 7 Stormwater Improvements Phase II | City of Palm Bay |  | 101.4455 | 0.48132
250000 | 2000000 | 2000000 | Central IRL | A | IR12-21 | 62-304.520 (7), F.A.C. | 0.56 | 0.48 | City of Palm Bay | 0.040822 | 3734.0834 | 9.6729 | 1.435 | 0.39487 | 0.05858 | 152.4317 | 1210 | Fixed Single Family Units | 1210 | City of Palm Bay Brevard County | City of Palm Bay |  |  |  | 0 | 1 | 0.39487 | 0.05858 | 566.6068 |  | -1 | -1 | -1 | -1 | 0 |  |  | Central IRL A | -1 |  |  | 681 | PB-04 | Basin 7 Stormwater Improvements Phase II | City of Palm Bay |  | 55.6249 | 0.45954
250000 | 2000000 | 2000000 | Central IRL | A | IR12-21 | 62-304.520 (7), F.A.C. | 0.56 | 0.48 | City of Palm Bay | 0.15728 | 3734.0834 | 9.6729 | 1.435 | 1.5214 | 0.2257 | 587.2934 | 1210 | Fixed Single Family Units | 1210 | City of Palm Bay Brevard County | City of Palm Bay |  |  |  | 0 | 1 | 1.5214 | 0.2257 | 587.2934 |  | -1 | -1 | -1 | -1 | 0 |  |  | Central IRL A | -1 |  |  | 681 | PB-04 | Basin 7 Stormwater Improvements Phase II | City of Palm Bay |  | 100.9356 | 0.47631
250000 | 2000000 | 2000000 | Central IRL | A | IR12-21 | 62-304.520 (7), F.A.C. | 0.56 | 0.48 | City of Palm Bay | 0.10594 | 3734.0834 | 9.6729 | 1.435 | 1.0248 | 0.15203 | 395.5974 | 1210 | Fixed Single Family Units | 1210 | City of Palm Bay Brevard County | City of Palm Bay |  |  |  | 0 | 1 | 1.0248 | 0.15203 | 559.417 |  | -1 | -1 | -1 | -1 | 0 |  |  | Central IRL A | -1 |  |  | 681 | PB-04 | Basin 7 Stormwater Improvements Phase II | City of Palm Bay |  | 90.1044 | 0.4537
250000 | 2000000 | 2000000 | Central IRL | A | IR12-21 | 62-304.520 (7), F.A.C. | 0.56 | 0.48 | City of Palm Bay | 0.033049 | 3338.0299 | 8.176 | 1.1642 | 0.2702 | 0.038476 | 110.317 | 1200 | Residential, Medium Density-Two-five dwellingunits per acre | 1200 | City of Palm Bay Brevard County | City of Palm Bay |  |  |  | 0 | 1 | 0.2702 | 0.038476 | 110.317 |  | -1 | -1 | -1 | -1 | 0 |  |  | Central IRL A | -1 |  |  | 681 | PB-04 | Basin 7 Stormwater Improvements Phase II | City of Palm Bay |  | 105.2336 | 0.08947
250000 | 2000000 | 2000000 | Central IRL | A | IR12-21 | 62-304.520 (7), F.A.C. | 0.56 | 0.48 | Agricultural Producers | 0.26163 | 3338.0299 | 8.176 | 1.1642 | 2.1391 | 0.3046 | 873.3264 | 2110 | Improved Pasture | 2110 | City of Palm Bay Brevard County | City of Palm Bay | Agricultural Producers |  |  | 0 | 1 | 2.1391 | 0.3046 | 873.3264 |  | -1 | -1 | -1 | -1 | 0 |  |  | Central IRL A | -1 |  |  | 681 | PB-04 | Basin 7 Stormwater Improvements Phase II | City of Palm Bay |  | 142.3767 | 0.70829
250000 | 2000000 | 2000000 | Central IRL | A | IR12-21 | 62-304.520 (7), F.A.C. | 0.56 | 0.48 | City of Palm Bay | 0.092326 | 3338.0299 | 8.176 | 1.1642 | 0.75486 | 0.10749 | 308.1886 | 1430 | Professional Services | 1430 | City of Palm Bay Brevard County | City of Palm Bay |  |  |  | 0 | 1 | 0.75486 | 0.10749 | 308.1886 |  | -1 | -1 | -1 | -1 | 0 |  |  | Central IRL A | -1 |  |  | 681 | PB-04 | Basin 7 Stormwater Improvements Phase II | City of Palm Bay |  | 81.1356 | 0.24995
250000 | 2000000 | 2000000 | Central IRL | A | IR12-21 | 62-304.520 (7), F.A.C. | 0.56 | 0.48 | City of Palm Bay | 0.23076 | 3338.0299 | 8.176 | 1.1642 | 1.8867 | 0.26866 | 770.281 | 1210 | Fixed Single Family Units | 1210 | City of Palm Bay Brevard County | City of Palm Bay |  |  |  | 0 | 1 | 1.8867 | 0.26866 | 770.281 |  | -1 | -1 | -1 | -1 | 0 |  |  | Central IRL A | -1 |  |  | 681 | PB-04 | Basin 7 Stormwater Improvements Phase II | City of Palm Bay |  | 123.8072 | 0.62472
250000 | 2000000 | 2000000 | Central IRL | A | IR12-21 | 62-304.520 (7), F.A.C. | 0.56 | 0.48 | City of Palm Bay | 0.11069 | 3728.9887 | 8.3437 | 1.1866 | 0.92355 | 0.13135 | 412.7581 | 1210 | Fixed Single Family Units | 1210 | City of Palm Bay Brevard County | City of Palm Bay |  |  |  | 0 | 1 | 0.92355 | 0.13135 | 412.7581 |  | -1 | -1 | -1 | -1 | 0 |  |  | Central IRL A | -1 |  |  | 681 | PB-04 | Basin 7 Stormwater Improvements Phase II | City of Palm Bay |  | 85.389 | 0.33476
250000 | 2000000 | 2000000 | Central IRL | A | IR12-21 | 62-304.520 (7), F.A.C. | 0.56 | 0.48 | City of Palm Bay | 0.18921 | 3728.9887 | 8.3437 | 1.1866 | 1.5787 | 0.22452 | 705.5442 | 1210 | Fixed Single Family Units | 1210 | City of Palm Bay Brevard County | City of Palm Bay |  |  |  | 0 | 1 | 1.5787 | 0.22452 | 705.5442 |  | -1 | -1 | -1 | -1 | 0 |  |  | Central IRL A | -1 |  |  | 681 | PB-04 | Basin 7 Stormwater Improvements Phase II | City of Palm Bay |  | 111.5251 | 0.57222
250000 | 2000000 | 2000000 | Central IRL | A | IR12-21 | 62-304.520 (7), F.A.C. | 0.56 | 0.48 | City of Palm Bay | 0.00010668 | 3728.9887 | 8.3437 | 1.1866 | 0.00089014 | 0.0001266 | 0.39782 | 1210 | Fixed Single Family Units | 1210 | City of Palm Bay Brevard County | City of Palm Bay |  |  |  | 0 | 1 | 0.00089014 | 0.0001266 | 0.39782 |  | -1 | -1 | -1 | -1 | 0 |  |  | Central IRL A | -1 |  |  | 681 | PB-04 | Basin 7 Stormwater Improvements Phase II | City of Palm Bay |  | 19.2841 | 0.00032265
250000 | 2000000 | 2000000 | Central IRL | A | IR12-21 | 62-304.520 (7), F.A.C. | 0.56 | 0.48 | City of Palm Bay | 0.15696 | 3754.7684 | 9.3414 | 1.3733 | 1.4662 | 0.21555 | 589.3553 | 1200 | Residential, Medium Density-Two-five dwellingunits per acre | 1200 | City of Palm Bay Brevard County | City of Palm Bay |  |  |  | 0 | 1 | 1.4662 | 0.21555 | 589.3553 |  | -1 | -1 | -1 | -1 | 0 |  |  | Central IRL A | -1 |  |  | 681 | PB-04 | Basin 7 Stormwater Improvements Phase II | City of Palm Bay |  | 143.0329 | 0.47798
250000 | 2000000 | 2000000 | Central IRL | A | IR12-21 | 62-304.520 (7), F.A.C. | 0.56 | 0.48 | City of Palm Bay | 0.00034829 | 3754.7684 | 9.3414 | 1.3733 | 0.0032535 | 0.00047829 | 1.3078 | 1210 | Fixed Single Family Units | 1210 | City of Palm Bay Brevard County | City of Palm Bay |  |  |  | 0 | 1 | 0.0032535 | 0.00047829 | 1.3078 |  | -1 | -1 | -1 | -1 | 0 |  |  | Central IRL A | -1 |  |  | 681 | PB-04 | Basin 7 Stormwater Improvements Phase II | City of Palm Bay |  | 24.9404 | 0.0010606
250000 | 2000000 | 2000000 | Central IRL | A | IR12-21 | 62-304.520 (7), F.A.C. | 0.56 | 0.48 | City of Palm Bay | 0.10738 | 3754.7684 | 9.3414 | 1.3733 | 1.0031 | 0.14746 | 403.1816 | 1210 | Fixed Single Family Units | 1210 | City of Palm Bay Brevard County | City of Palm Bay |  |  |  | 0 | 1 | 1.0031 | 0.14746 | 403.1816 |  | -1 | -1 | -1 | -1 | 0 |  |  | Central IRL A | -1 |  |  | 681 | PB-04 | Basin 7 Stormwater Improvements Phase II | City of Palm Bay |  | 93.9334 | 0.32699
250000 | 2000000 | 2000000 | Central IRL | A | IR12-21 | 62-304.520 (7), F.A.C. | 0.56 | 0.48 | City of Palm Bay | 0.35307 | 3754.7684 | 9.3414 | 1.3733 | 3.2982 | 0.48486 | 1325.7141 | 1210 | Fixed Single Family Units | 1210 | City of Palm Bay Brevard County | City of Palm Bay |  |  |  | 0 | 1 | 3.2982 | 0.48486 | 1325.7141 |  | -1 | -1 | -1 | -1 | 0 |  |  | Central IRL A | -1 |  |  | 681 | PB-04 | Basin 7 Stormwater Improvements Phase II | City of Palm Bay |  | 157.1453 | 1.0752
250000 | 2000000 | 2000000 | Central IRL | A | IR12-21 | 62-304.520 (7), F.A.C. | 0.56 | 0.48 | City of Palm Bay | 0.45572 | 3773.072 | 9.9789 | 1.4212 | 4.5476 | 0.64768 | 1719.4615 | 1200 | Residential, Medium Density-Two-five dwellingunits per acre | 1200 | City of Palm Bay Brevard County | City of Palm Bay |  |  |  | 0 | 1 | 4.5476 | 0.64768 | 1719.4615 |  | -1 | -1 | -1 | -1 | 0 |  |  | Central IRL A | -1 |  |  | 681 | PB-04 | Basin 7 Stormwater Improvements Phase II | City of Palm Bay |  | 174.53 | 1.3945
250000 | 2000000 | 2000000 | Central IRL | A | IR12-21 | 62-304.520 (7), F.A.C. | 0.56 | 0.48 | City of Palm Bay | 0.061474 | 3773.072 | 9.9789 | 1.4212 | 0.61344 | 0.087368 | 231.9449 | 1400 | Commercial and Services | 1400 | City of Palm Bay Brevard County | City of Palm Bay |  |  |  | 0 | 1 | 0.61344 | 0.087368 | 231.9449 |  | -1 | -1 | -1 | -1 | 0 |  |  | Central IRL A | -1 |  |  | 681 | PB-04 | Basin 7 Stormwater Improvements Phase II | City of Palm Bay |  | 125.005 | 0.18811
250000 | 2000000 | 2000000 | Central IRL | A | IR12-21 | 62-304.520 (7), F.A.C. | 0.56 | 0.48 | City of Palm Bay | 0.10057 | 3773.072 | 9.9789 | 1.4212 | 1.0036 | 0.14293 | 379.4595 | 1410 | Retail Sales and Services | 1410 | City of Palm Bay Brevard County | City of Palm Bay |  |  |  | 0 | 1 | 1.0036 | 0.14293 | 379.4595 |  | -1 | -1 | -1 | -1 | 0 |  |  | Central IRL A | -1 |  |  | 681 | PB-04 | Basin 7 Stormwater Improvements Phase II | City of Palm Bay |  | 107.9008 | 0.30775
250000 | 2000000 | 2000000 | Central IRL | A | IR12-21 | 62-304.520 (7), F.A.C. | 0.56 | 0.48 | City of Palm Bay | 0.010038 | 3667.5469 | 9.0052 | 1.3191 | 0.090395 | 0.013241 | 36.8153 | 1200 | Residential, Medium Density-Two-five dwellingunits per acre | 1200 | City of Palm Bay Brevard County | City of Palm Bay |  |  |  | 0 | 1 | 0.090395 | 0.013241 | 244.6626 |  | -1 | -1 | -1 | -1 | 0 |  |  | Central IRL A | -1 |  |  | 681 | PB-04 | Basin 7 Stormwater Improvements Phase II | City of Palm Bay |  | 31.2677 | 0.19843
250000 | 2000000 | 2000000 | Central IRL | A | IR12-21 | 62-304.520 (7), F.A.C. | 0.56 | 0.48 | Natural Lands | 0.0069259 | 3667.5469 | 9.0052 | 1.3191 | 0.062369 | 0.009136 | 25.4009 | 4340 | Hardwood Conifer Mixed | 4340 | City of Palm Bay Brevard County | City of Palm Bay |  |  | Natural Lands | 0 | 1 | 0.062369 | 0.009136 | 184.6267 |  | -1 | -1 | -1 | -1 | 0 |  |  | Central IRL A | -1 |  |  | 681 | PB-04 | Basin 7 Stormwater Improvements Phase II | City of Palm Bay |  | 25.1426 | 0.14974
250000 | 2000000 | 2000000 | Central IRL | A | IR12-21 | 62-304.520 (7), F.A.C. | 0.56 | 0.48 | City of Palm Bay | 0.40439 | 3667.5469 | 9.0052 | 1.3191 | 3.6416 | 0.53343 | 1483.1213 | 1210 | Fixed Single Family Units | 1210 | City of Palm Bay Brevard County | City of Palm Bay |  |  |  | 0 | 1 | 3.6416 | 0.53343 | 1835.8352 |  | -1 | -1 | -1 | -1 | 0 |  |  | Central IRL A | -1 |  |  | 681 | PB-04 | Basin 7 Stormwater Improvements Phase II | City of Palm Bay |  | 159.2715 | 1.4889
250000 | 2000000 | 2000000 | Central IRL | A | IR12-21 | 62-304.520 (7), F.A.C. | 0.56 | 0.48 | City of Palm Bay | 0.0079419 | 3338.5885 | 8.2613 | 1.1388 | 0.06561 | 0.0090444 | 26.5148 | 1400 | Commercial and Services | 1400 | City of Palm Bay Brevard County | City of Palm Bay |  |  |  | 0 | 1 | 0.06561 | 0.0090444 | 26.5148 |  | -1 | -1 | -1 | -1 | 0 |  |  | Central IRL A | -1 |  |  | 681 | PB-04 | Basin 7 Stormwater Improvements Phase II | City of Palm Bay |  | 81.3946 | 0.021504
250000 | 2000000 | 2000000 | Central IRL | A | IR12-21 | 62-304.520 (7), F.A.C. | 0.56 | 0.48 | City of Palm Bay | 0.095189 | 3338.5885 | 8.2613 | 1.1388 | 0.78638 | 0.1084 | 317.7954 | 1200 | Residential, Medium Density-Two-five dwellingunits per acre | 1200 | City of Palm Bay Brevard County | City of Palm Bay |  |  |  | 0 | 1 | 0.78638 | 0.1084 | 317.7954 |  | -1 | -1 | -1 | -1 | 0 |  |  | Central IRL A | -1 |  |  | 681 | PB-04 | Basin 7 Stormwater Improvements Phase II | City of Palm Bay |  | 131.4071 | 0.25774
250000 | 2000000 | 2000000 | Central IRL | A | IR12-21 | 62-304.520 (7), F.A.C. | 0.56 | 0.48 | Agricultural Producers | 0.20925 | 3338.5885 | 8.2613 | 1.1388 | 1.7287 | 0.2383 | 698.602 | 2110 | Improved Pasture | 2110 | City of Palm Bay Brevard County | City of Palm Bay | Agricultural Producers |  |  | 0 | 1 | 1.7287 | 0.2383 | 698.602 |  | -1 | -1 | -1 | -1 | 0 |  |  | Central IRL A | -1 |  |  | 681 | PB-04 | Basin 7 Stormwater Improvements Phase II | City of Palm Bay |  | 120.1897 | 0.56659
250000 | 2000000 | 2000000 | Central IRL | A | IR12-21 | 62-304.520 (7), F.A.C. | 0.56 | 0.48 | Natural Lands | 0.072798 | 3338.5885 | 8.2613 | 1.1388 | 0.6014 | 0.082903 | 243.0411 | 4340 | Hardwood Conifer Mixed | 4340 | City of Palm Bay Brevard County | City of Palm Bay |  |  | Natural Lands | 0 | 1 | 0.6014 | 0.082903 | 243.0411 |  | -1 | -1 | -1 | -1 | 0 |  |  | Central IRL A | -1 |  |  | 681 | PB-04 | Basin 7 Stormwater Improvements Phase II | City of Palm Bay |  | 74.0817 | 0.19711
250000 | 2000000 | 2000000 | Central IRL | A | IR12-21 | 62-304.520 (7), F.A.C. | 0.56 | 0.48 | City of Palm Bay | 0.16297 | 3338.5885 | 8.2613 | 1.1388 | 1.3463 | 0.18559 | 544.0773 | 1430 | Professional Services | 1430 | City of Palm Bay Brevard County | City of Palm Bay |  |  |  | 0 | 1 | 1.3463 | 0.18559 | 544.0773 |  | -1 | -1 | -1 | -1 | 0 |  |  | Central IRL A | -1 |  |  | 681 | PB-04 | Basin 7 Stormwater Improvements Phase II | City of Palm Bay |  | 102.8451 | 0.44126
250000 | 2000000 | 2000000 | Central IRL | A | IR12-21 | 62-304.520 (7), F.A.C. | 0.56 | 0.48 | City of Palm Bay | 0.069618 | 3338.5885 | 8.2613 | 1.1388 | 0.57514 | 0.079283 | 232.4274 | 1410 | Retail Sales and Services | 1410 | City of Palm Bay Brevard County | City of Palm Bay |  |  |  | 0 | 1 | 0.57514 | 0.079283 | 232.4274 |  | -1 | -1 | -1 | -1 | 0 |  |  | Central IRL A | -1 |  |  | 681 | PB-04 | Basin 7 Stormwater Improvements Phase II | City of Palm Bay |  | 73.0667 | 0.18851
250000 | 2000000 | 2000000 | Central IRL | A | IR12-21 | 62-304.520 (7), F.A.C. | 0.56 | 0.48 | Natural Lands | 0.21592 | 3110.4892 | 6.7769 | 0.95823 | 1.4632 | 0.2069 | 671.6019 | 4340 | Hardwood Conifer Mixed | 4340 | City of Palm Bay Brevard County | City of Palm Bay |  |  | Natural Lands | 0 | 1 | 1.4632 | 0.2069 | 1254.6517 |  | -1 | -1 | -1 | -1 | 0 |  |  | Central IRL A | -1 |  |  | 681 | PB-04 | Basin 7 Stormwater Improvements Phase II | City of Palm Bay |  | 137.8142 | 1.0176
250000 | 2000000 | 2000000 | Central IRL | A | IR12-21 | 62-304.520 (7), F.A.C. | 0.56 | 0.48 | Natural Lands | 0.01475 | 2436.9059 | 3.2734 | 0.49496 | 0.048283 | 0.0073008 | 35.9447 | 3100 | Herbaceous Dry Prairie | 3100 | City of Palm Bay Brevard County | City of Palm Bay |  |  | Natural Lands | 0 | 1 | 0.048283 | 0.0073008 | 313.9282 |  | -1 | -1 | -1 | -1 | 0 |  |  | Central IRL A | -1 |  |  | 681 | PB-04 | Basin 7 Stormwater Improvements Phase II | City of Palm Bay |  | 41.5743 | 0.25461
250000 | 2000000 | 2000000 | Central IRL | A | IR12-21 | 62-304.520 (7), F.A.C. | 0.56 | 0.48 | City of Palm Bay | 0.041517 | 3732.4806 | 8.2992 | 1.1778 | 0.34456 | 0.0489 | 154.9613 | 1210 | Fixed Single Family Units | 1210 | City of Palm Bay Brevard County | City of Palm Bay |  |  |  | 0 | 1 | 0.34456 | 0.0489 | 154.9613 |  | -1 | -1 | -1 | -1 | 0 |  |  | Central IRL A | -1 |  |  | 681 | PB-04 | Basin 7 Stormwater Improvements Phase II | City of Palm Bay |  | 60.6873 | 0.12568
250000 | 2000000 | 2000000 | Central IRL | A | IR12-21 | 62-304.520 (7), F.A.C. | 0.56 | 0.48 | City of Palm Bay | 0.17782 | 3732.4806 | 8.2992 | 1.1778 | 1.4758 | 0.20944 | 663.7076 | 1210 | Fixed Single Family Units | 1210 | City of Palm Bay Brevard County | City of Palm Bay |  |  |  | 0 | 1 | 1.4758 | 0.20944 | 663.7076 |  | -1 | -1 | -1 | -1 | 0 |  |  | Central IRL A | -1 |  |  | 681 | PB-04 | Basin 7 Stormwater Improvements Phase II | City of Palm Bay |  | 108.6703 | 0.53829
250000 | 2000000 | 2000000 | Central IRL | A | IR12-21 | 62-304.520 (7), F.A.C. | 0.56 | 0.48 | City of Palm Bay | 0.06302 | 3732.4806 | 8.2992 | 1.1778 | 0.52302 | 0.074228 | 235.2219 | 1210 | Fixed Single Family Units | 1210 | City of Palm Bay Brevard County | City of Palm Bay |  |  |  | 0 | 1 | 0.52302 | 0.074228 | 235.2219 |  | -1 | -1 | -1 | -1 | 0 |  |  | Central IRL A | -1 |  |  | 681 | PB-04 | Basin 7 Stormwater Improvements Phase II | City of Palm Bay |  | 67.8389 | 0.19077
250000 | 2000000 | 2000000 | Central IRL | A | IR12-21 | 62-304.520 (7), F.A.C. | 0.56 | 0.48 | City of Palm Bay | 0.0059959 | 3576.2519 | 8.9047 | 1.2767 | 0.053392 | 0.0076549 | 21.443 | 1210 | Fixed Single Family Units | 1210 | City of Palm Bay Brevard County | City of Palm Bay |  |  |  | 0 | 1 | 0.053392 | 0.0076549 | 759.8139 |  | -1 | -1 | -1 | -1 | 0 |  |  | Central IRL A | -1 |  |  | 681 | PB-04 | Basin 7 Stormwater Improvements Phase II | City of Palm Bay |  | 24.3661 | 0.61623
250000 | 2000000 | 2000000 | Central IRL | A | IR12-21 | 62-304.520 (7), F.A.C. | 0.56 | 0.48 | City of Palm Bay | 0.017285 | 3576.2519 | 8.9047 | 1.2767 | 0.15392 | 0.022067 | 61.8153 | 1210 | Fixed Single Family Units | 1210 | City of Palm Bay Brevard County | City of Palm Bay |  |  |  | 0 | 1 | 0.15392 | 0.022067 | 1194.3352 |  | -1 | -1 | -1 | -1 | 0 |  |  | Central IRL A | -1 |  |  | 681 | PB-04 | Basin 7 Stormwater Improvements Phase II | City of Palm Bay |  | 35.1468 | 0.96864
250000 | 2000000 | 2000000 | Central IRL | A | IR12-21 | 62-304.520 (7), F.A.C. | 0.56 | 0.48 | City of Palm Bay | 0.16146 | 2698.9638 | 5.4825 | 0.77396 | 0.88521 | 0.12496 | 435.779 | 1200 | Residential, Medium Density-Two-five dwellingunits per acre | 1200 | City of Palm Bay Brevard County | City of Palm Bay |  |  |  | 0 | 1 | 0.88521 | 0.12496 | 435.779 |  | -1 | -1 | -1 | -1 | 0 |  |  | Central IRL A | -1 |  |  | 681 | PB-04 | Basin 7 Stormwater Improvements Phase II | City of Palm Bay |  | 132.5175 | 0.35343
250000 | 2000000 | 2000000 | Central IRL | A | IR12-21 | 62-304.520 (7), F.A.C. | 0.56 | 0.48 | Natural Lands | 0.37247 | 2698.9638 | 5.4825 | 0.77396 | 2.0421 | 0.28828 | 1005.2879 | 3100 | Herbaceous Dry Prairie | 3100 | City of Palm Bay Brevard County | City of Palm Bay |  |  | Natural Lands | 0 | 1 | 2.0421 | 0.28828 | 1005.2879 |  | -1 | -1 | -1 | -1 | 0 |  |  | Central IRL A | -1 |  |  | 681 | PB-04 | Basin 7 Stormwater Improvements Phase II | City of Palm Bay |  | 222.023 | 0.81532
250000 | 2000000 | 2000000 | Central IRL | A | IR12-21 | 62-304.520 (7), F.A.C. | 0.56 | 0.48 | Natural Lands | 0.068862 | 2698.9638 | 5.4825 | 0.77396 | 0.37753 | 0.053296 | 185.8564 | 5300 | Reservoirs | 5300 | City of Palm Bay Brevard County | City of Palm Bay |  |  | Natural Lands | 0 | 1 | 0.37753 | 0.053296 | 185.8564 |  | -1 | -1 | -1 | -1 | 0 |  |  | Central IRL A | -1 |  |  | 681 | PB-04 | Basin 7 Stormwater Improvements Phase II | City of Palm Bay |  | 76.6197 | 0.15074
250000 | 2000000 | 2000000 | Central IRL | A | IR12-21 | 62-304.520 (7), F.A.C. | 0.56 | 0.48 | City of Palm Bay | 0.014968 | 2698.9638 | 5.4825 | 0.77396 | 0.082061 | 0.011585 | 40.3979 | 1210 | Fixed Single Family Units | 1210 | City of Palm Bay Brevard County | City of Palm Bay |  |  |  | 0 | 1 | 0.082061 | 0.011585 | 40.3979 |  | -1 | -1 | -1 | -1 | 0 |  |  | Central IRL A | -1 |  |  | 681 | PB-04 | Basin 7 Stormwater Improvements Phase II | City of Palm Bay |  | 65.0673 | 0.032764
250000 | 2000000 | 2000000 | Central IRL | A | IR12-21 | 62-304.520 (7), F.A.C. | 0.56 | 0.48 | City of Palm Bay | 0.13863 | 3730.323 | 8.3119 | 1.1805 | 1.1523 | 0.16365 | 517.1385 | 1210 | Fixed Single Family Units | 1210 | City of Palm Bay Brevard County | City of Palm Bay |  |  |  | 0 | 1 | 1.1523 | 0.16365 | 517.1385 |  | -1 | -1 | -1 | -1 | 0 |  |  | Central IRL A | -1 |  |  | 681 | PB-04 | Basin 7 Stormwater Improvements Phase II | City of Palm Bay |  | 94.7643 | 0.41941
250000 | 2000000 | 2000000 | Central IRL | A | IR12-21 | 62-304.520 (7), F.A.C. | 0.56 | 0.48 | City of Palm Bay | 0.14961 | 3730.323 | 8.3119 | 1.1805 | 1.2435 | 0.17661 | 558.0846 | 1210 | Fixed Single Family Units | 1210 | City of Palm Bay Brevard County | City of Palm Bay |  |  |  | 0 | 1 | 1.2435 | 0.17661 | 558.0846 |  | -1 | -1 | -1 | -1 | 0 |  |  | Central IRL A | -1 |  |  | 681 | PB-04 | Basin 7 Stormwater Improvements Phase II | City of Palm Bay |  | 98.539 | 0.45262
250000 | 2000000 | 2000000 | Central IRL | A | IR12-21 | 62-304.520 (7), F.A.C. | 0.56 | 0.48 | City of Palm Bay | 0.1767 | 3738.0958 | 9.3019 | 1.3675 | 1.6436 | 0.24164 | 660.5151 | 1200 | Residential, Medium Density-Two-five dwellingunits per acre | 1200 | City of Palm Bay Brevard County | City of Palm Bay |  |  |  | 0 | 1 | 1.6436 | 0.24164 | 660.5151 |  | -1 | -1 | -1 | -1 | 0 |  |  | Central IRL A | -1 |  |  | 681 | PB-04 | Basin 7 Stormwater Improvements Phase II | City of Palm Bay |  | 128.6052 | 0.5357
250000 | 2000000 | 2000000 | Central IRL | A | IR12-21 | 62-304.520 (7), F.A.C. | 0.56 | 0.48 | City of Palm Bay | 0.16725 | 3738.0958 | 9.3019 | 1.3675 | 1.5557 | 0.22871 | 625.178 | 1210 | Fixed Single Family Units | 1210 | City of Palm Bay Brevard County | City of Palm Bay |  |  |  | 0 | 1 | 1.5557 | 0.22871 | 625.178 |  | -1 | -1 | -1 | -1 | 0 |  |  | Central IRL A | -1 |  |  | 681 | PB-04 | Basin 7 Stormwater Improvements Phase II | City of Palm Bay |  | 109.456 | 0.50704
250000 | 2000000 | 2000000 | Central IRL | A | IR12-21 | 62-304.520 (7), F.A.C. | 0.56 | 0.48 | City of Palm Bay | 0.27382 | 3738.0958 | 9.3019 | 1.3675 | 2.547 | 0.37445 | 1023.5659 | 1210 | Fixed Single Family Units | 1210 | City of Palm Bay Brevard County | City of Palm Bay |  |  |  | 0 | 1 | 2.547 | 0.37445 | 1023.5659 |  | -1 | -1 | -1 | -1 | 0 |  |  | Central IRL A | -1 |  |  | 681 | PB-04 | Basin 7 Stormwater Improvements Phase II | City of Palm Bay |  | 133.457 | 0.83014
250000 | 2000000 | 2000000 | Central IRL | A | IR12-21 | 62-304.520 (7), F.A.C. | 0.56 | 0.48 | City of Palm Bay | 0.20738 | 3772.6062 | 10.8483 | 1.4957 | 2.2498 | 0.31019 | 782.3818 | 1200 | Residential, Medium Density-Two-five dwellingunits per acre | 1200 | City of Palm Bay Brevard County | City of Palm Bay |  |  |  | 0 | 1 | 2.2498 | 0.31019 | 782.3818 |  | -1 | -1 | -1 | -1 | 0 |  |  | Central IRL A | -1 |  |  | 681 | PB-04 | Basin 7 Stormwater Improvements Phase II | City of Palm Bay |  | 142.5265 | 0.63454
250000 | 2000000 | 2000000 | Central IRL | A | IR12-21 | 62-304.520 (7), F.A.C. | 0.56 | 0.48 | Natural Lands | 0.015428 | 3772.6062 | 10.8483 | 1.4957 | 0.16737 | 0.023077 | 58.2047 | 4340 | Hardwood Conifer Mixed | 4340 | City of Palm Bay Brevard County | City of Palm Bay |  |  | Natural Lands | 0 | 1 | 0.16737 | 0.023077 | 58.2047 |  | -1 | -1 | -1 | -1 | 0 |  |  | Central IRL A | -1 |  |  | 681 | PB-04 | Basin 7 Stormwater Improvements Phase II | City of Palm Bay |  | 102.512 | 0.047206
250000 | 2000000 | 2000000 | Central IRL | A | IR12-21 | 62-304.520 (7), F.A.C. | 0.56 | 0.48 | City of Palm Bay | 0.052636 | 3772.6062 | 10.8483 | 1.4957 | 0.57101 | 0.078729 | 198.574 | 1210 | Fixed Single Family Units | 1210 | City of Palm Bay Brevard County | City of Palm Bay |  |  |  | 0 | 1 | 0.57101 | 0.078729 | 198.574 |  | -1 | -1 | -1 | -1 | 0 |  |  | Central IRL A | -1 |  |  | 681 | PB-04 | Basin 7 Stormwater Improvements Phase II | City of Palm Bay |  | 64.3027 | 0.16105
250000 | 2000000 | 2000000 | Central IRL | A | IR12-21 | 62-304.520 (7), F.A.C. | 0.56 | 0.48 | City of Palm Bay | 0.0011471 | 3772.6062 | 10.8483 | 1.4957 | 0.012444 | 0.0017157 | 4.3274 | 1210 | Fixed Single Family Units | 1210 | City of Palm Bay Brevard County | City of Palm Bay |  |  |  | 0 | 1 | 0.012444 | 0.0017157 | 4.3274 |  | -1 | -1 | -1 | -1 | 0 |  |  | Central IRL A | -1 |  |  | 681 | PB-04 | Basin 7 Stormwater Improvements Phase II | City of Palm Bay |  | 19.304 | 0.0035097
250000 | 2000000 | 2000000 | Central IRL | A | IR12-21 | 62-304.520 (7), F.A.C. | 0.56 | 0.48 | City of Palm Bay | 0.060638 | 3772.6062 | 10.8483 | 1.4957 | 0.65782 | 0.090698 | 228.7621 | 1420 | Wholesale Sales and Services <Excluding warehouses associated with industrial use> | 1420 | City of Palm Bay Brevard County | City of Palm Bay |  |  |  | 0 | 1 | 0.65782 | 0.090698 | 228.7621 |  | -1 | -1 | -1 | -1 | 0 |  |  | Central IRL A | -1 |  |  | 681 | PB-04 | Basin 7 Stormwater Improvements Phase II | City of Palm Bay |  | 72.418 | 0.18553
250000 | 2000000 | 2000000 | Central IRL | A | IR12-21 | 62-304.520 (7), F.A.C. | 0.56 | 0.48 | City of Palm Bay | 0.28053 | 3772.6062 | 10.8483 | 1.4957 | 3.0433 | 0.4196 | 1058.3282 | 1420 | Wholesale Sales and Services <Excluding warehouses associated with industrial use> | 1420 | City of Palm Bay Brevard County | City of Palm Bay |  |  |  | 0 | 1 | 3.0433 | 0.4196 | 1058.3282 |  | -1 | -1 | -1 | -1 | 0 |  |  | Central IRL A | -1 |  |  | 681 | PB-04 | Basin 7 Stormwater Improvements Phase II | City of Palm Bay |  | 137.3683 | 0.85834
250000 | 2000000 | 2000000 | Central IRL | A | IR12-21 | 62-304.520 (7), F.A.C. | 0.56 | 0.48 | Natural Lands | 0.61776 | 2766.4141 | 5.4129 | 0.73762 | 3.3439 | 0.45567 | 1708.9895 | 4340 | Hardwood Conifer Mixed | 4340 | City of Palm Bay Brevard County | City of Palm Bay |  |  | Natural Lands | 0 | 1 | 3.3439 | 0.45567 | 1708.9895 |  | -1 | -1 | -1 | -1 | 0 |  |  | Central IRL A | -1 |  |  | 681 | PB-04 | Basin 7 Stormwater Improvements Phase II | City of Palm Bay |  | 200 | 1.386
250000 | 2000000 | 2000000 | Central IRL | A | IR12-21 | 62-304.520 (7), F.A.C. | 0.56 | 0.48 | Natural Lands | 0.28824 | 1508.9502 | 0 | 0 | 0 | 0 | 434.9465 | 3100 | Herbaceous Dry Prairie | 3100 | City of Palm Bay Brevard County | City of Palm Bay |  |  | Natural Lands | 0 | 1 | 0 | 0 | 439.0299 |  | -1 | -1 | -1 | -1 | 0 |  |  | Central IRL A | -1 |  |  | 681 | PB-04 | Basin 7 Stormwater Improvements Phase II | City of Palm Bay |  | 144.5586 | 0.35607
250000 | 2000000 | 2000000 | Central IRL | A | IR12-21 | 62-304.520 (7), F.A.C. | 0.56 | 0.48 | Natural Lands | 0.17031 | 1508.9502 | 0 | 0 | 0 | 0 | 256.9869 | 5300 | Reservoirs | 5300 | City of Palm Bay Brevard County | City of Palm Bay |  |  | Natural Lands | 0 | 1 | 0 | 0 | 378.1766 |  | -1 | -1 | -1 | -1 | 0 |  |  | Central IRL A | -1 |  |  | 681 | PB-04 | Basin 7 Stormwater Improvements Phase II | City of Palm Bay |  | 115.8093 | 0.30671
250000 | 2000000 | 2000000 | Central IRL | A | IR12-21 | 62-304.520 (7), F.A.C. | 0.56 | 0.48 | City of Palm Bay | 0.068792 | 1508.9502 | 0 | 0 | 0 | 0 | 103.8036 | 8370 | Surface Water Collection Basin | 8370 | City of Palm Bay Brevard County | City of Palm Bay |  |  |  | 0 | 1 | 0 | 0 | 114.9677 |  | -1 | -1 | -1 | -1 | 0 |  |  | Central IRL A | -1 |  |  | 681 | PB-04 | Basin 7 Stormwater Improvements Phase II | City of Palm Bay |  | 103.3626 | 0.093242
250000 | 2000000 | 2000000 | Central IRL | A | IR12-21 | 62-304.520 (7), F.A.C. | 0.56 | 0.48 | City of Palm Bay | 0.27262 | 3770.4645 | 10.4655 | 1.8015 | 2.8531 | 0.49113 | 1027.9201 | 1330 | Residential, High density; Multiple Dwelling Units, Low Rise <Two stories or less> | 1330 | City of Palm Bay Brevard County | City of Palm Bay |  |  |  | 0 | 1 | 2.8531 | 0.49113 | 1027.9201 |  | -1 | -1 | -1 | -1 | 0 |  |  | Central IRL A | -1 |  |  | 681 | PB-04 | Basin 7 Stormwater Improvements Phase II | City of Palm Bay |  | 144.1377 | 0.83367
250000 | 2000000 | 2000000 | Central IRL | A | IR12-21 | 62-304.520 (7), F.A.C. | 0.56 | 0.48 | City of Palm Bay | 0.34514 | 3770.4645 | 10.4655 | 1.8015 | 3.612 | 0.62177 | 1301.3351 | 1210 | Fixed Single Family Units | 1210 | City of Palm Bay Brevard County | City of Palm Bay |  |  |  | 0 | 1 | 3.612 | 0.62177 | 1301.3351 |  | -1 | -1 | -1 | -1 | 0 |  |  | Central IRL A | -1 |  |  | 681 | PB-04 | Basin 7 Stormwater Improvements Phase II | City of Palm Bay |  | 155.876 | 1.0554
250000 | 2000000 | 2000000 | Central IRL | A | IR12-21 | 62-304.520 (7), F.A.C. | 0.56 | 0.48 | City of Palm Bay | 0.045915 | 3834.1138 | 8.0638 | 1.1423 | 0.37025 | 0.052449 | 176.0435 | 1420 | Wholesale Sales and Services <Excluding warehouses associated with industrial use> | 1420 | City of Palm Bay Brevard County | City of Palm Bay |  |  |  | 0 | 1 | 0.37025 | 0.052449 | 762.0638 |  | -1 | -1 | -1 | -1 | 0 |  |  | Central IRL A | -1 |  |  | 681 | PB-04 | Basin 7 Stormwater Improvements Phase II | City of Palm Bay |  | 105.1493 | 0.61806
250000 | 2000000 | 2000000 | Central IRL | A | IR12-21 | 62-304.520 (7), F.A.C. | 0.56 | 0.48 | Agricultural Producers | 0.46498 | 3013.8854 | 6.0032 | 0.82955 | 2.7914 | 0.38573 | 1401.4093 | 2130 | Woodland Pasture | 2130 | City of Palm Bay Brevard County | City of Palm Bay | Agricultural Producers |  |  | 0 | 1 | 2.7914 | 0.38573 | 1401.4093 |  | -1 | -1 | -1 | -1 | 0 |  |  | Central IRL A | -1 |  |  | 681 | PB-04 | Basin 7 Stormwater Improvements Phase II | City of Palm Bay |  | 175.2713 | 1.1366
250000 | 2000000 | 2000000 | Central IRL | A | IR12-21 | 62-304.520 (7), F.A.C. | 0.56 | 0.48 | Natural Lands | 0.033475 | 3692.8213 | 9.1087 | 1.3359 | 0.30492 | 0.044721 | 123.6188 | 4340 | Hardwood Conifer Mixed | 4340 | City of Palm Bay Brevard County | City of Palm Bay |  |  | Natural Lands | 0 | 1 | 0.30492 | 0.044721 | 123.6188 |  | -1 | -1 | -1 | -1 | 0 |  |  | Central IRL A | -1 |  |  | 681 | PB-04 | Basin 7 Stormwater Improvements Phase II | City of Palm Bay |  | 61.3128 | 0.10026
250000 | 2000000 | 2000000 | Central IRL | A | IR12-21 | 62-304.520 (7), F.A.C. | 0.56 | 0.48 | City of Palm Bay | 0.58429 | 3692.8213 | 9.1087 | 1.3359 | 5.3221 | 0.78056 | 2157.6713 | 1210 | Fixed Single Family Units | 1210 | City of Palm Bay Brevard County | City of Palm Bay |  |  |  | 0 | 1 | 5.3221 | 0.78056 | 2157.6713 |  | -1 | -1 | -1 | -1 | 0 |  |  | Central IRL A | -1 |  |  | 681 | PB-04 | Basin 7 Stormwater Improvements Phase II | City of Palm Bay |  | 191.1682 | 1.7499
250000 | 2000000 | 2000000 | Central IRL | A | IR12-21 | 62-304.520 (7), F.A.C. | 0.56 | 0.48 | City of Palm Bay | 0.12908 | 3735.1125 | 9.2948 | 1.3665 | 1.1998 | 0.17639 | 482.1407 | 1200 | Residential, Medium Density-Two-five dwellingunits per acre | 1200 | City of Palm Bay Brevard County | City of Palm Bay |  |  |  | 0 | 1 | 1.1998 | 0.17639 | 482.1407 |  | -1 | -1 | -1 | -1 | 0 |  |  | Central IRL A | -1 |  |  | 681 | PB-04 | Basin 7 Stormwater Improvements Phase II | City of Palm Bay |  | 113.7338 | 0.39103
250000 | 2000000 | 2000000 | Central IRL | A | IR12-21 | 62-304.520 (7), F.A.C. | 0.56 | 0.48 | City of Palm Bay | 0.0031917 | 3735.1125 | 9.2948 | 1.3665 | 0.029667 | 0.0043615 | 11.9215 | 1210 | Fixed Single Family Units | 1210 | City of Palm Bay Brevard County | City of Palm Bay |  |  |  | 0 | 1 | 0.029667 | 0.0043615 | 33.9178 |  | -1 | -1 | -1 | -1 | 0 |  |  | Central IRL A | -1 |  |  | 681 | PB-04 | Basin 7 Stormwater Improvements Phase II | City of Palm Bay |  | 17.6723 | 0.027508
250000 | 2000000 | 2000000 | Central IRL | A | IR12-21 | 62-304.520 (7), F.A.C. | 0.56 | 0.48 | City of Palm Bay | 0.1131 | 3735.1125 | 9.2948 | 1.3665 | 1.0513 | 0.15455 | 422.4533 | 1210 | Fixed Single Family Units | 1210 | City of Palm Bay Brevard County | City of Palm Bay |  |  |  | 0 | 1 | 1.0513 | 0.15455 | 873.8028 |  | -1 | -1 | -1 | -1 | 0 |  |  | Central IRL A | -1 |  |  | 681 | PB-04 | Basin 7 Stormwater Improvements Phase II | City of Palm Bay |  | 88.597 | 0.70868
250000 | 2000000 | 2000000 | Central IRL | A | IR12-21 | 62-304.520 (7), F.A.C. | 0.56 | 0.48 | City of Palm Bay | 0.12299 | 3735.1125 | 9.2948 | 1.3665 | 1.1431 | 0.16806 | 459.3638 | 1210 | Fixed Single Family Units | 1210 | City of Palm Bay Brevard County | City of Palm Bay |  |  |  | 0 | 1 | 1.1431 | 0.16806 | 838.6457 |  | -1 | -1 | -1 | -1 | 0 |  |  | Central IRL A | -1 |  |  | 681 | PB-04 | Basin 7 Stormwater Improvements Phase II | City of Palm Bay |  | 88.8891 | 0.68017
250000 | 2000000 | 2000000 | Central IRL | A | IR12-21 | 62-304.520 (7), F.A.C. | 0.56 | 0.48 | City of Palm Bay | 0.0022964 | 3735.1125 | 9.2948 | 1.3665 | 0.021344 | 0.0031379 | 8.5772 | 1210 | Fixed Single Family Units | 1210 | City of Palm Bay Brevard County | City of Palm Bay |  |  |  | 0 | 1 | 0.021344 | 0.0031379 | 8.5772 |  | -1 | -1 | -1 | -1 | 0 |  |  | Central IRL A | -1 |  |  | 681 | PB-04 | Basin 7 Stormwater Improvements Phase II | City of Palm Bay |  | 14.8001 | 0.0069563
250000 | 2000000 | 2000000 | Central IRL | A | IR12-21 | 62-304.520 (7), F.A.C. | 0.56 | 0.48 | City of Palm Bay | 0.01883 | 3735.1125 | 9.2948 | 1.3665 | 0.17502 | 0.025731 | 70.3318 | 1210 | Fixed Single Family Units | 1210 | City of Palm Bay Brevard County | City of Palm Bay |  |  |  | 0 | 1 | 0.17502 | 0.025731 | 70.3318 |  | -1 | -1 | -1 | -1 | 0 |  |  | Central IRL A | -1 |  |  | 681 | PB-04 | Basin 7 Stormwater Improvements Phase II | City of Palm Bay |  | 43.1032 | 0.057041
250000 | 2000000 | 2000000 | Central IRL | A | IR12-21 | 62-304.520 (7), F.A.C. | 0.56 | 0.48 | Agricultural Producers | 0.23032 | 1814.8666 | 2.8092 | 0.38845 | 0.64701 | 0.089466 | 417.9986 | 2130 | Woodland Pasture | 2130 | City of Palm Bay Brevard County | City of Palm Bay | Agricultural Producers |  |  | 0 | 1 | 0.64701 | 0.089466 | 417.9986 |  | -1 | -1 | -1 | -1 | 0 |  |  | Central IRL A | -1 |  |  | 681 | PB-04 | Basin 7 Stormwater Improvements Phase II | City of Palm Bay |  | 138.8354 | 0.33901
250000 | 2000000 | 2000000 | Central IRL | A | IR12-21 | 62-304.520 (7), F.A.C. | 0.56 | 0.48 | Natural Lands | 0.19443 | 1814.8666 | 2.8092 | 0.38845 | 0.5462 | 0.075527 | 352.8722 | 3100 | Herbaceous Dry Prairie | 3100 | City of Palm Bay Brevard County | City of Palm Bay |  |  | Natural Lands | 0 | 1 | 0.5462 | 0.075527 | 352.8722 |  | -1 | -1 | -1 | -1 | 0 |  |  | Central IRL A | -1 |  |  | 681 | PB-04 | Basin 7 Stormwater Improvements Phase II | City of Palm Bay |  | 127.111 | 0.28619
250000 | 2000000 | 2000000 | Central IRL | A | IR12-21 | 62-304.520 (7), F.A.C. | 0.56 | 0.48 | Natural Lands | 0.19301 | 1814.8666 | 2.8092 | 0.38845 | 0.5422 | 0.074974 | 350.2875 | 5300 | Reservoirs | 5300 | City of Palm Bay Brevard County | City of Palm Bay |  |  | Natural Lands | 0 | 1 | 0.5422 | 0.074974 | 350.2875 |  | -1 | -1 | -1 | -1 | 0 |  |  | Central IRL A | -1 |  |  | 681 | PB-04 | Basin 7 Stormwater Improvements Phase II | City of Palm Bay |  | 157.0663 | 0.28409
250000 | 2000000 | 2000000 | Central IRL | A | IR12-21 | 62-304.520 (7), F.A.C. | 0.56 | 0.48 | Natural Lands | 0.51599 | 2840.6355 | 5.6988 | 0.78279 | 2.9405 | 0.40391 | 1465.7279 | 4340 | Hardwood Conifer Mixed | 4340 | City of Palm Bay Brevard County | City of Palm Bay |  |  | Natural Lands | 0 | 1 | 2.9405 | 0.40391 | 1613.5457 |  | -1 | -1 | -1 | -1 | 0 |  |  | Central IRL A | -1 |  |  | 681 | PB-04 | Basin 7 Stormwater Improvements Phase II | City of Palm Bay |  | 186.2426 | 1.3086
250000 | 2000000 | 2000000 | Central IRL | A | IR12-21 | 62-304.520 (7), F.A.C. | 0.56 | 0.48 | City of Palm Bay | 0.040451 | 2840.6355 | 5.6988 | 0.78279 | 0.23052 | 0.031664 | 114.9052 | 1210 | Fixed Single Family Units | 1210 | City of Palm Bay Brevard County | City of Palm Bay |  |  |  | 0 | 1 | 0.23052 | 0.031664 | 114.9052 |  | -1 | -1 | -1 | -1 | 0 |  |  | Central IRL A | -1 |  |  | 681 | PB-04 | Basin 7 Stormwater Improvements Phase II | City of Palm Bay |  | 65.6371 | 0.093192
250000 | 2000000 | 2000000 | Central IRL | A | IR12-21 | 62-304.520 (7), F.A.C. | 0.56 | 0.48 | City of Palm Bay | 0.20437 | 3739.6799 | 9.2195 | 1.3525 | 1.8842 | 0.2764 | 764.278 | 1200 | Residential, Medium Density-Two-five dwellingunits per acre | 1200 | City of Palm Bay Brevard County | City of Palm Bay |  |  |  | 0 | 1 | 1.8842 | 0.2764 | 764.278 |  | -1 | -1 | -1 | -1 | 0 |  |  | Central IRL A | -1 |  |  | 681 | PB-04 | Basin 7 Stormwater Improvements Phase II | City of Palm Bay |  | 212.0751 | 0.61985
250000 | 2000000 | 2000000 | Central IRL | A | IR12-21 | 62-304.520 (7), F.A.C. | 0.56 | 0.48 | City of Palm Bay | 0.11445 | 3739.6799 | 9.2195 | 1.3525 | 1.0552 | 0.15479 | 427.9966 | 1210 | Fixed Single Family Units | 1210 | City of Palm Bay Brevard County | City of Palm Bay |  |  |  | 0 | 1 | 1.0552 | 0.15479 | 427.9966 |  | -1 | -1 | -1 | -1 | 0 |  |  | Central IRL A | -1 |  |  | 681 | PB-04 | Basin 7 Stormwater Improvements Phase II | City of Palm Bay |  | 96.3687 | 0.34712
250000 | 2000000 | 2000000 | Central IRL | A | IR12-21 | 62-304.520 (7), F.A.C. | 0.56 | 0.48 | City of Palm Bay | 0.24403 | 3739.6799 | 9.2195 | 1.3525 | 2.2498 | 0.33004 | 912.5834 | 1210 | Fixed Single Family Units | 1210 | City of Palm Bay Brevard County | City of Palm Bay |  |  |  | 0 | 1 | 2.2498 | 0.33004 | 912.5834 |  | -1 | -1 | -1 | -1 | 0 |  |  | Central IRL A | -1 |  |  | 681 | PB-04 | Basin 7 Stormwater Improvements Phase II | City of Palm Bay |  | 126.016 | 0.74013
250000 | 2000000 | 2000000 | Central IRL | A | IR12-21 | 62-304.520 (7), F.A.C. | 0.56 | 0.48 | City of Palm Bay | 0.054919 | 3739.6799 | 9.2195 | 1.3525 | 0.50633 | 0.074276 | 205.3795 | 1210 | Fixed Single Family Units | 1210 | City of Palm Bay Brevard County | City of Palm Bay |  |  |  | 0 | 1 | 0.50633 | 0.074276 | 205.3795 |  | -1 | -1 | -1 | -1 | 0 |  |  | Central IRL A | -1 |  |  | 681 | PB-04 | Basin 7 Stormwater Improvements Phase II | City of Palm Bay |  | 82.8526 | 0.16657
250000 | 2000000 | 2000000 | Central IRL | A | IR12-21 | 62-304.520 (7), F.A.C. | 0.56 | 0.48 | City of Palm Bay | 0.042572 | 3735.0803 | 9.2922 | 1.3659 | 0.39559 | 0.058149 | 159.0112 | 1200 | Residential, Medium Density-Two-five dwellingunits per acre | 1200 | City of Palm Bay Brevard County | City of Palm Bay |  |  |  | 0 | 1 | 0.39559 | 0.058149 | 159.0112 |  | -1 | -1 | -1 | -1 | 0 |  |  | Central IRL A | -1 |  |  | 681 | PB-04 | Basin 7 Stormwater Improvements Phase II | City of Palm Bay |  | 63.942 | 0.12896
250000 | 2000000 | 2000000 | Central IRL | A | IR12-21 | 62-304.520 (7), F.A.C. | 0.56 | 0.48 | City of Palm Bay | 0.078968 | 3735.0803 | 9.2922 | 1.3659 | 0.73379 | 0.10786 | 294.9512 | 1210 | Fixed Single Family Units | 1210 | City of Palm Bay Brevard County | City of Palm Bay |  |  |  | 0 | 1 | 0.73379 | 0.10786 | 1351.7455 |  | -1 | -1 | -1 | -1 | 0 |  |  | Central IRL A | -1 |  |  | 681 | PB-04 | Basin 7 Stormwater Improvements Phase II | City of Palm Bay |  | 79.8541 | 1.0963
250000 | 2000000 | 2000000 | Central IRL | A | IR12-21 | 62-304.520 (7), F.A.C. | 0.56 | 0.48 | City of Palm Bay | 0.031399 | 3735.0803 | 9.2922 | 1.3659 | 0.29177 | 0.042887 | 117.2773 | 1210 | Fixed Single Family Units | 1210 | City of Palm Bay Brevard County | City of Palm Bay |  |  |  | 0 | 1 | 0.29177 | 0.042887 | 566.1407 |  | -1 | -1 | -1 | -1 | 0 |  |  | Central IRL A | -1 |  |  | 681 | PB-04 | Basin 7 Stormwater Improvements Phase II | City of Palm Bay |  | 55.8371 | 0.45916
250000 | 2000000 | 2000000 | Central IRL | A | IR12-21 | 62-304.520 (7), F.A.C. | 0.56 | 0.48 | City of Palm Bay | 0.0011786 | 3735.0803 | 9.2922 | 1.3659 | 0.010952 | 0.0016099 | 4.4023 | 1210 | Fixed Single Family Units | 1210 | City of Palm Bay Brevard County | City of Palm Bay |  |  |  | 0 | 1 | 0.010952 | 0.0016099 | 225.9995 |  | -1 | -1 | -1 | -1 | 0 |  |  | Central IRL A | -1 |  |  | 681 | PB-04 | Basin 7 Stormwater Improvements Phase II | City of Palm Bay |  | 10.7391 | 0.18329
250000 | 2000000 | 2000000 | Central IRL | A | IR12-21 | 62-304.520 (7), F.A.C. | 0.56 | 0.48 | City of Palm Bay | 0.020726 | 3645.4988 | 8.9942 | 1.3049 | 0.18641 | 0.027046 | 75.5572 | 1200 | Residential, Medium Density-Two-five dwellingunits per acre | 1200 | City of Palm Bay Brevard County | City of Palm Bay |  |  |  | 0 | 1 | 0.18641 | 0.027046 | 75.5572 |  | -1 | -1 | -1 | -1 | 0 |  |  | Central IRL A | -1 |  |  | 681 | PB-04 | Basin 7 Stormwater Improvements Phase II | City of Palm Bay |  | 83.192 | 0.061279
250000 | 2000000 | 2000000 | Central IRL | A | IR12-21 | 62-304.520 (7), F.A.C. | 0.56 | 0.48 | City of Palm Bay | 0.015383 | 3645.4988 | 8.9942 | 1.3049 | 0.13836 | 0.020074 | 56.0796 | 1200 | Residential, Medium Density-Two-five dwellingunits per acre | 1200 | City of Palm Bay Brevard County | City of Palm Bay |  |  |  | 0 | 1 | 0.13836 | 0.020074 | 56.0796 |  | -1 | -1 | -1 | -1 | 0 |  |  | Central IRL A | -1 |  |  | 681 | PB-04 | Basin 7 Stormwater Improvements Phase II | City of Palm Bay |  | 74.9044 | 0.045482
250000 | 2000000 | 2000000 | Central IRL | A | IR12-21 | 62-304.520 (7), F.A.C. | 0.56 | 0.48 | Natural Lands | 0.03274 | 3645.4988 | 8.9942 | 1.3049 | 0.29447 | 0.042723 | 119.3527 | 4340 | Hardwood Conifer Mixed | 4340 | City of Palm Bay Brevard County | City of Palm Bay |  |  | Natural Lands | 0 | 1 | 0.29447 | 0.042723 | 119.3527 |  | -1 | -1 | -1 | -1 | 0 |  |  | Central IRL A | -1 |  |  | 681 | PB-04 | Basin 7 Stormwater Improvements Phase II | City of Palm Bay |  | 72.6576 | 0.096799
250000 | 2000000 | 2000000 | Central IRL | A | IR12-21 | 62-304.520 (7), F.A.C. | 0.56 | 0.48 | Natural Lands | 0.018556 | 3645.4988 | 8.9942 | 1.3049 | 0.1669 | 0.024214 | 67.6456 | 6170 | Mixed wetland hardwoods | 6170 | City of Palm Bay Brevard County | City of Palm Bay |  |  | Natural Lands | 0 | 1 | 0.1669 | 0.024214 | 97.8222 |  | -1 | -1 | -1 | -1 | 0 |  |  | Central IRL A | -1 |  |  | 681 | PB-04 | Basin 7 Stormwater Improvements Phase II | City of Palm Bay |  | 43.2128 | 0.079337
250000 | 2000000 | 2000000 | Central IRL | A | IR12-21 | 62-304.520 (7), F.A.C. | 0.56 | 0.48 | City of Palm Bay | 0.00089485 | 3645.4988 | 8.9942 | 1.3049 | 0.0080484 | 0.0011677 | 3.2622 | 1210 | Fixed Single Family Units | 1210 | City of Palm Bay Brevard County | City of Palm Bay |  |  |  | 0 | 1 | 0.0080484 | 0.0011677 | 3.2622 |  | -1 | -1 | -1 | -1 | 0 |  |  | Central IRL A | -1 |  |  | 681 | PB-04 | Basin 7 Stormwater Improvements Phase II | City of Palm Bay |  | 62.3602 | 0.0026457
250000 | 2000000 | 2000000 | Central IRL | A | IR12-21 | 62-304.520 (7), F.A.C. | 0.56 | 0.48 | City of Palm Bay | 0.091997 | 3645.4988 | 8.9942 | 1.3049 | 0.82744 | 0.12005 | 335.376 | 1210 | Fixed Single Family Units | 1210 | City of Palm Bay Brevard County | City of Palm Bay |  |  |  | 0 | 1 | 0.82744 | 0.12005 | 733.847 |  | -1 | -1 | -1 | -1 | 0 |  |  | Central IRL A | -1 |  |  | 681 | PB-04 | Basin 7 Stormwater Improvements Phase II | City of Palm Bay |  | 120.0116 | 0.59517
250000 | 2000000 | 2000000 | Central IRL | A | IR12-21 | 62-304.520 (7), F.A.C. | 0.56 | 0.48 | City of Palm Bay | 0.31679 | 3645.4988 | 8.9942 | 1.3049 | 2.8493 | 0.41339 | 1154.8739 | 1210 | Fixed Single Family Units | 1210 | City of Palm Bay Brevard County | City of Palm Bay |  |  |  | 0 | 1 | 2.8493 | 0.41339 | 1166.135 |  | -1 | -1 | -1 | -1 | 0 |  |  | Central IRL A | -1 |  |  | 681 | PB-04 | Basin 7 Stormwater Improvements Phase II | City of Palm Bay |  | 149.8242 | 0.94577
250000 | 2000000 | 2100000 | Central IRL | A | IR12-21 | 62-304.520 (7), F.A.C. | 0.56 | 0.48 | Natural Lands | 0.46834 | 3010.1259 | 6.3713 | 0.89245 | 2.9839 | 0.41797 | 1409.7633 | 4340 | Hardwood Conifer Mixed | 4340 | City of Palm Bay Brevard County | City of Palm Bay |  |  | Natural Lands | 0 | 1 | 2.9839 | 0.41797 | 1409.7633 |  | -1 | -1 | -1 | -1 | 0 |  |  | Central IRL A | -1 |  |  | 681 | PB-04 | Basin 7 Stormwater Improvements Phase II | City of Palm Bay |  | 181.309 | 1.1434
250000 | 2000000 | 2100000 | Central IRL | A | IR12-21 | 62-304.520 (7), F.A.C. | 0.56 | 0.48 | City of Palm Bay | 0.14942 | 3010.1259 | 6.3713 | 0.89245 | 0.95202 | 0.13335 | 449.7825 | 1210 | Fixed Single Family Units | 1210 | City of Palm Bay Brevard County | City of Palm Bay |  |  |  | 0 | 1 | 0.95202 | 0.13335 | 449.7825 |  | -1 | -1 | -1 | -1 | 0 |  |  | Central IRL A | -1 |  |  | 681 | PB-04 | Basin 7 Stormwater Improvements Phase II | City of Palm Bay |  | 129.4087 | 0.36479
250000 | 2000000 | 2100000 | Central IRL | A | IR12-21 | 62-304.520 (7), F.A.C. | 0.56 | 0.48 | Agricultural Producers | 0.0091098 | 3420.0191 | 8.6015 | 1.2493 | 0.078358 | 0.011381 | 31.1557 | 2110 | Improved Pasture | 2110 | City of Palm Bay Brevard County | City of Palm Bay | Agricultural Producers |  |  | 0 | 1 | 0.078358 | 0.011381 | 721.0212 |  | -1 | -1 | -1 | -1 | 0 |  |  | Central IRL A | -1 |  |  | 681 | PB-04 | Basin 7 Stormwater Improvements Phase II | City of Palm Bay |  | 29.9718 | 0.58477
250000 | 2000000 | 2100000 | Central IRL | A | IR12-21 | 62-304.520 (7), F.A.C. | 0.56 | 0.48 | Natural Lands | 0.17964 | 2865.6545 | 5.9419 | 0.77274 | 1.0674 | 0.13881 | 514.7773 | 3100 | Herbaceous Dry Prairie | 3100 | City of Palm Bay Brevard County | City of Palm Bay |  |  | Natural Lands | 0 | 1 | 1.0674 | 0.13881 | 514.7773 |  | -1 | -1 | -1 | -1 | 0 |  |  | Central IRL A | -1 |  |  | 681 | PB-04 | Basin 7 Stormwater Improvements Phase II | City of Palm Bay |  | 131.779 | 0.4175
250000 | 2000000 | 2100000 | Central IRL | A | IR12-21 | 62-304.520 (7), F.A.C. | 0.56 | 0.48 | Natural Lands | 0.36857 | 2865.6545 | 5.9419 | 0.77274 | 2.19 | 0.28481 | 1056.2017 | 4340 | Hardwood Conifer Mixed | 4340 | City of Palm Bay Brevard County | City of Palm Bay |  |  | Natural Lands | 0 | 1 | 2.19 | 0.28481 | 1056.2017 |  | -1 | -1 | -1 | -1 | 0 |  |  | Central IRL A | -1 |  |  | 681 | PB-04 | Basin 7 Stormwater Improvements Phase II | City of Palm Bay |  | 157.5276 | 0.85661
250000 | 2000000 | 2100000 | Central IRL | A | IR12-21 | 62-304.520 (7), F.A.C. | 0.56 | 0.48 | City of Palm Bay | 0.069554 | 2865.6545 | 5.9419 | 0.77274 | 0.41328 | 0.053747 | 199.3177 | 1210 | Fixed Single Family Units | 1210 | City of Palm Bay Brevard County | City of Palm Bay |  |  |  | 0 | 1 | 0.41328 | 0.053747 | 199.3177 |  | -1 | -1 | -1 | -1 | 0 |  |  | Central IRL A | -1 |  |  | 681 | PB-04 | Basin 7 Stormwater Improvements Phase II | City of Palm Bay |  | 111.2619 | 0.16165
250000 | 2000000 | 2100000 | Central IRL | A | IR12-21 | 62-304.520 (7), F.A.C. | 0.56 | 0.48 | City of Palm Bay | 0.15446 | 2345.1727 | 4.2584 | 0.59894 | 0.65774 | 0.09251 | 362.2307 | 1200 | Residential, Medium Density-Two-five dwellingunits per acre | 1200 | City of Palm Bay Brevard County | City of Palm Bay |  |  |  | 0 | 1 | 0.65774 | 0.09251 | 362.2307 |  | -1 | -1 | -1 | -1 | 0 |  |  | Central IRL A | -1 |  |  | 681 | PB-04 | Basin 7 Stormwater Improvements Phase II | City of Palm Bay |  | 124.6514 | 0.29378
250000 | 2000000 | 2100000 | Central IRL | A | IR12-21 | 62-304.520 (7), F.A.C. | 0.56 | 0.48 | Agricultural Producers | 0.23778 | 2345.1727 | 4.2584 | 0.59894 | 1.0126 | 0.14242 | 557.6436 | 2130 | Woodland Pasture | 2130 | City of Palm Bay Brevard County | City of Palm Bay | Agricultural Producers |  |  | 0 | 1 | 1.0126 | 0.14242 | 557.6436 |  | -1 | -1 | -1 | -1 | 0 |  |  | Central IRL A | -1 |  |  | 681 | PB-04 | Basin 7 Stormwater Improvements Phase II | City of Palm Bay |  | 122.0704 | 0.45227
250000 | 2000000 | 2100000 | Central IRL | A | IR12-21 | 62-304.520 (7), F.A.C. | 0.56 | 0.48 | Natural Lands | 0.043289 | 2345.1727 | 4.2584 | 0.59894 | 0.18434 | 0.025927 | 101.5198 | 3100 | Herbaceous Dry Prairie | 3100 | City of Palm Bay Brevard County | City of Palm Bay |  |  | Natural Lands | 0 | 1 | 0.18434 | 0.025927 | 101.5198 |  | -1 | -1 | -1 | -1 | 0 |  |  | Central IRL A | -1 |  |  | 681 | PB-04 | Basin 7 Stormwater Improvements Phase II | City of Palm Bay |  | 81.7124 | 0.082336
250000 | 2000000 | 2100000 | Central IRL | A | IR12-21 | 62-304.520 (7), F.A.C. | 0.56 | 0.48 | Natural Lands | 0.14816 | 2345.1727 | 4.2584 | 0.59894 | 0.63091 | 0.088737 | 347.4552 | 5300 | Reservoirs | 5300 | City of Palm Bay Brevard County | City of Palm Bay |  |  | Natural Lands | 0 | 1 | 0.63091 | 0.088737 | 347.4552 |  | -1 | -1 | -1 | -1 | 0 |  |  | Central IRL A | -1 |  |  | 681 | PB-04 | Basin 7 Stormwater Improvements Phase II | City of Palm Bay |  | 101.2165 | 0.2818
250000 | 2000000 | 2100000 | Central IRL | A | IR12-21 | 62-304.520 (7), F.A.C. | 0.56 | 0.48 | City of Palm Bay | 0.002981 | 2345.1727 | 4.2584 | 0.59894 | 0.012694 | 0.0017854 | 6.9909 | 1210 | Fixed Single Family Units | 1210 | City of Palm Bay Brevard County | City of Palm Bay |  |  |  | 0 | 1 | 0.012694 | 0.0017854 | 6.9909 |  | -1 | -1 | -1 | -1 | 0 |  |  | Central IRL A | -1 |  |  | 681 | PB-04 | Basin 7 Stormwater Improvements Phase II | City of Palm Bay |  | 26.8746 | 0.0056698
250000 | 2000000 | 2100000 | Central IRL | A | IR12-21 | 62-304.520 (7), F.A.C. | 0.56 | 0.48 | City of Palm Bay | 0.025553 | 2345.1727 | 4.2584 | 0.59894 | 0.10881 | 0.015305 | 59.9259 | 1210 | Fixed Single Family Units | 1210 | City of Palm Bay Brevard County | City of Palm Bay |  |  |  | 0 | 1 | 0.10881 | 0.015305 | 59.9259 |  | -1 | -1 | -1 | -1 | 0 |  |  | Central IRL A | -1 |  |  | 681 | PB-04 | Basin 7 Stormwater Improvements Phase II | City of Palm Bay |  | 60.9864 | 0.048602
250000 | 2000000 | 2100000 | Central IRL | A | IR12-21 | 62-304.520 (7), F.A.C. | 0.56 | 0.48 | City of Palm Bay | 0.0055415 | 2345.1727 | 4.2584 | 0.59894 | 0.023598 | 0.003319 | 12.9958 | 1210 | Fixed Single Family Units | 1210 | City of Palm Bay Brevard County | City of Palm Bay |  |  |  | 0 | 1 | 0.023598 | 0.003319 | 12.9958 |  | -1 | -1 | -1 | -1 | 0 |  |  | Central IRL A | -1 |  |  | 681 | PB-04 | Basin 7 Stormwater Improvements Phase II | City of Palm Bay |  | 19.5897 | 0.01054
250000 | 2100000 | 2100000 | Central IRL | A | IR12-21 | 62-304.520 (7), F.A.C. | 0.56 | 0.48 | City of Palm Bay | 0.42145 | 3748.9929 | 9.7232 | 1.4473 | 4.0978 | 0.60997 | 1579.9946 | 1200 | Residential, Medium Density-Two-five dwellingunits per acre | 1200 | City of Palm Bay Brevard County | City of Palm Bay |  |  |  | 0 | 1 | 4.0978 | 0.60997 | 1579.9946 |  | -1 | -1 | -1 | -1 | 0 |  |  | Central IRL A | -1 |  |  | 681 | PB-04 | Basin 7 Stormwater Improvements Phase II | City of Palm Bay |  | 199.8173 | 1.2814
250000 | 2100000 | 2100000 | Central IRL | A | IR12-21 | 62-304.520 (7), F.A.C. | 0.56 | 0.48 | City of Palm Bay | 0.10283 | 3748.9929 | 9.7232 | 1.4473 | 0.99982 | 0.14883 | 385.5041 | 1210 | Fixed Single Family Units | 1210 | City of Palm Bay Brevard County | City of Palm Bay |  |  |  | 0 | 1 | 0.99982 | 0.14883 | 385.5041 |  | -1 | -1 | -1 | -1 | 0 |  |  | Central IRL A | -1 |  |  | 681 | PB-04 | Basin 7 Stormwater Improvements Phase II | City of Palm Bay |  | 81.6003 | 0.31266
250000 | 2100000 | 2100000 | Central IRL | A | IR12-21 | 62-304.520 (7), F.A.C. | 0.56 | 0.48 | City of Palm Bay | 0.0093869 | 3748.9929 | 9.7232 | 1.4473 | 0.091271 | 0.013586 | 35.1916 | 1210 | Fixed Single Family Units | 1210 | City of Palm Bay Brevard County | City of Palm Bay |  |  |  | 0 | 1 | 0.091271 | 0.013586 | 35.1916 |  | -1 | -1 | -1 | -1 | 0 |  |  | Central IRL A | -1 |  |  | 681 | PB-04 | Basin 7 Stormwater Improvements Phase II | City of Palm Bay |  | 32.4314 | 0.028541
250000 | 2100000 | 2100000 | Central IRL | A | IR12-21 | 62-304.520 (7), F.A.C. | 0.56 | 0.48 | City of Palm Bay | 0.078728 | 3748.9929 | 9.7232 | 1.4473 | 0.76549 | 0.11395 | 295.1524 | 1210 | Fixed Single Family Units | 1210 | City of Palm Bay Brevard County | City of Palm Bay |  |  |  | 0 | 1 | 0.76549 | 0.11395 | 295.1524 |  | -1 | -1 | -1 | -1 | 0 |  |  | Central IRL A | -1 |  |  | 681 | PB-04 | Basin 7 Stormwater Improvements Phase II | City of Palm Bay |  | 73.5604 | 0.23938
250000 | 2100000 | 2100000 | Central IRL | A | IR12-21 | 62-304.520 (7), F.A.C. | 0.56 | 0.48 | City of Palm Bay | 0.0053743 | 3748.9929 | 9.7232 | 1.4473 | 0.052255 | 0.0077783 | 20.1482 | 1330 | Residential, High density; Multiple Dwelling Units, Low Rise <Two stories or less> | 1330 | City of Palm Bay Brevard County | City of Palm Bay |  |  |  | 0 | 1 | 0.052255 | 0.0077783 | 20.1482 |  | -1 | -1 | -1 | -1 | 0 |  |  | Central IRL A | -1 |  |  | 681 | PB-04 | Basin 7 Stormwater Improvements Phase II | City of Palm Bay |  | 31.4062 | 0.016341
250000 | 2100000 | 2100000 | Central IRL | A | IR12-21 | 62-304.520 (7), F.A.C. | 0.56 | 0.48 | City of Palm Bay | 0.06091 | 3733.5047 | 7.9554 | 1.1125 | 0.48457 | 0.067762 | 227.4085 | 1210 | Fixed Single Family Units | 1210 | City of Palm Bay Brevard County | City of Palm Bay |  |  |  | 0 | 1 | 0.48457 | 0.067762 | 227.4085 |  | -1 | -1 | -1 | -1 | 0 |  |  | Central IRL A | -1 |  |  | 681 | PB-04 | Basin 7 Stormwater Improvements Phase II | City of Palm Bay |  | 63.7348 | 0.18444
250000 | 2100000 | 2100000 | Central IRL | A | IR12-21 | 62-304.520 (7), F.A.C. | 0.56 | 0.48 | City of Palm Bay | 0.10423 | 3733.5047 | 7.9554 | 1.1125 | 0.82918 | 0.11595 | 389.1387 | 1210 | Fixed Single Family Units | 1210 | City of Palm Bay Brevard County | City of Palm Bay |  |  |  | 0 | 1 | 0.82918 | 0.11595 | 389.1387 |  | -1 | -1 | -1 | -1 | 0 |  |  | Central IRL A | -1 |  |  | 681 | PB-04 | Basin 7 Stormwater Improvements Phase II | City of Palm Bay |  | 89.61 | 0.3156
250000 | 2100000 | 2100000 | Central IRL | A | IR12-21 | 62-304.520 (7), F.A.C. | 0.56 | 0.48 | Natural Lands | 0.28108 | 3106.5697 | 6.3225 | 0.85368 | 1.7771 | 0.23995 | 873.1907 | 4340 | Hardwood Conifer Mixed | 4340 | City of Palm Bay Brevard County | City of Palm Bay |  |  | Natural Lands | 0 | 1 | 1.7771 | 0.23995 | 1235.0133 |  | -1 | -1 | -1 | -1 | 0 |  |  | Central IRL A | -1 |  |  | 681 | PB-04 | Basin 7 Stormwater Improvements Phase II | City of Palm Bay |  | 150.864 | 1.0016
250000 | 2100000 | 2100000 | Central IRL | A | IR12-21 | 62-304.520 (7), F.A.C. | 0.56 | 0.48 | Natural Lands | 0.08316 | 1997.0859 | 4.8381 | 0.5023 | 0.40234 | 0.041771 | 166.078 | 4340 | Hardwood Conifer Mixed | 4340 | City of Palm Bay Brevard County | City of Palm Bay |  |  | Natural Lands | 0 | 1 | 0.40234 | 0.041771 | 166.078 |  | -1 | -1 | -1 | -1 | 0 |  |  | Central IRL A | -1 |  |  | 681 | PB-04 | Basin 7 Stormwater Improvements Phase II | City of Palm Bay |  | 99.4434 | 0.13469
250000 | 2100000 | 2100000 | Central IRL | A | IR12-21 | 62-304.520 (7), F.A.C. | 0.56 | 0.48 | Natural Lands | 0.21217 | 1997.0859 | 4.8381 | 0.5023 | 1.0265 | 0.10657 | 423.725 | 6170 | Mixed wetland hardwoods | 6170 | City of Palm Bay Brevard County | City of Palm Bay |  |  | Natural Lands | 0 | 1 | 1.0265 | 0.10657 | 761.5805 |  | -1 | -1 | -1 | -1 | 0 |  |  | Central IRL A | -1 |  |  | 681 | PB-04 | Basin 7 Stormwater Improvements Phase II | City of Palm Bay |  | 134.7079 | 0.61766
250000 | 2100000 | 2100000 | Central IRL | A | IR12-21 | 62-304.520 (7), F.A.C. | 0.56 | 0.48 | Natural Lands | 0.030658 | 3570.9249 | 7.5895 | 1.0156 | 0.23268 | 0.031135 | 109.4786 | 4340 | Hardwood Conifer Mixed | 4340 | City of Palm Bay Brevard County | City of Palm Bay |  |  | Natural Lands | 0 | 1 | 0.23268 | 0.031135 | 365.1415 |  | -1 | -1 | -1 | -1 | 0 |  |  | Central IRL A | -1 |  |  | 681 | PB-04 | Basin 7 Stormwater Improvements Phase II | City of Palm Bay |  | 59.0016 | 0.29614
460000 | 2000000 | 2000000 | Central IRL | A | IR12-21 | 62-304.520 (7), F.A.C. | 0.56 | 0.48 | Natural Lands | 0.064141 | 3293.8134 | 7.4884 | 1.0699 | 0.48032 | 0.068627 | 211.2698 | 3100 | Herbaceous Dry Prairie | 3100 | City of Palm Bay Brevard County | City of Palm Bay |  |  | Natural Lands | 0 | 1 | 0.48032 | 0.068627 | 1003.0142 |  | -1 | -1 | -1 | -1 | 0 |  |  | Central IRL A | -1 |  |  | 681 | PB-04 | Basin 7 Stormwater Improvements Phase II | City of Palm Bay |  | 92.0916 | 0.81347
460000 | 2000000 | 2000000 | Central IRL | A | IR12-21 | 62-304.520 (7), F.A.C. | 0.56 | 0.48 | City of Palm Bay | 0.049667 | 3747.9063 | 9.7068 | 1.44 | 0.4821 | 0.07152 | 186.1461 | 1200 | Residential, Medium Density-Two-five dwellingunits per acre | 1200 | City of Palm Bay Brevard County | City of Palm Bay |  |  |  | 0 | 1 | 0.4821 | 0.07152 | 797.5083 |  | -1 | -1 | -1 | -1 | 0 |  |  | Central IRL A | -1 |  |  | 681 | PB-04 | Basin 7 Stormwater Improvements Phase II | City of Palm Bay |  | 94.0545 | 0.6468
460000 | 2000000 | 2000000 | Central IRL | A | IR12-21 | 62-304.520 (7), F.A.C. | 0.56 | 0.48 | City of Palm Bay | 0.0014581 | 3747.9063 | 9.7068 | 1.44 | 0.014154 | 0.0020997 | 5.4649 | 1210 | Fixed Single Family Units | 1210 | City of Palm Bay Brevard County | City of Palm Bay |  |  |  | 0 | 1 | 0.014154 | 0.0020997 | 830.6136 |  | -1 | -1 | -1 | -1 | 0 |  |  | Central IRL A | -1 |  |  | 681 | PB-04 | Basin 7 Stormwater Improvements Phase II | City of Palm Bay |  | 35.2141 | 0.67365
460000 | 2000000 | 2000000 | Central IRL | A | IR12-21 | 62-304.520 (7), F.A.C. | 0.56 | 0.48 | City of Palm Bay | 0.0087908 | 3732.8686 | 9.67 | 1.4346 | 0.085007 | 0.012611 | 32.815 | 1200 | Residential, Medium Density-Two-five dwellingunits per acre | 1200 | City of Palm Bay Brevard County | City of Palm Bay |  |  |  | 0 | 1 | 0.085007 | 0.012611 | 337.0084 |  | -1 | -1 | -1 | -1 | 0 |  |  | Central IRL A | -1 |  |  | 681 | PB-04 | Basin 7 Stormwater Improvements Phase II | City of Palm Bay |  | 53.9648 | 0.27332
460000 | 2000000 | 2000000 | Central IRL | A | IR12-21 | 62-304.520 (7), F.A.C. | 0.56 | 0.48 | City of Palm Bay | 0.039611 | 3732.8686 | 9.67 | 1.4346 | 0.38303 | 0.056825 | 147.8614 | 1200 | Residential, Medium Density-Two-five dwellingunits per acre | 1200 | City of Palm Bay Brevard County | City of Palm Bay |  |  |  | 0 | 1 | 0.38303 | 0.056825 | 857.7645 |  | -1 | -1 | -1 | -1 | 0 |  |  | Central IRL A | -1 |  |  | 681 | PB-04 | Basin 7 Stormwater Improvements Phase II | City of Palm Bay |  | 60.3643 | 0.69567
460000 | 2000000 | 2000000 | Central IRL | A | IR12-21 | 62-304.520 (7), F.A.C. | 0.56 | 0.48 | City of Palm Bay | 0.099638 | 3732.8686 | 9.67 | 1.4346 | 0.96349 | 0.14294 | 371.9339 | 1210 | Fixed Single Family Units | 1210 | City of Palm Bay Brevard County | City of Palm Bay |  |  |  | 0 | 1 | 0.96349 | 0.14294 | 777.1569 |  | -1 | -1 | -1 | -1 | 0 |  |  | Central IRL A | -1 |  |  | 681 | PB-04 | Basin 7 Stormwater Improvements Phase II | City of Palm Bay |  | 103.8684 | 0.6303
460000 | 2000000 | 2000000 | Central IRL | A | IR12-21 | 62-304.520 (7), F.A.C. | 0.56 | 0.48 | City of Palm Bay | 0.034468 | 3742.3569 | 9.8279 | 1.4449 | 0.33875 | 0.049803 | 128.9917 | 1210 | Fixed Single Family Units | 1210 | City of Palm Bay Brevard County | City of Palm Bay |  |  |  | 0 | 1 | 0.33875 | 0.049803 | 381.0529 |  | -1 | -1 | -1 | -1 | 0 |  |  | Central IRL A | -1 |  |  | 681 | PB-04 | Basin 7 Stormwater Improvements Phase II | City of Palm Bay |  | 81.8579 | 0.30905
460000 | 2000000 | 2000000 | Central IRL | A | IR12-21 | 62-304.520 (7), F.A.C. | 0.56 | 0.48 | City of Palm Bay | 0.031818 | 3742.3569 | 9.8279 | 1.4449 | 0.3127 | 0.045975 | 119.0746 | 1210 | Fixed Single Family Units | 1210 | City of Palm Bay Brevard County | City of Palm Bay |  |  |  | 0 | 1 | 0.3127 | 0.045975 | 710.0523 |  | -1 | -1 | -1 | -1 | 0 |  |  | Central IRL A | -1 |  |  | 681 | PB-04 | Basin 7 Stormwater Improvements Phase II | City of Palm Bay |  | 72.3645 | 0.57587
460000 | 2000000 | 2000000 | Central IRL | A | IR12-21 | 62-304.520 (7), F.A.C. | 0.56 | 0.48 | City of Palm Bay | 0.0091565 | 3733.4695 | 9.2909 | 1.3659 | 0.085073 | 0.012507 | 34.1855 | 1210 | Fixed Single Family Units | 1210 | City of Palm Bay Brevard County | City of Palm Bay |  |  |  | 0 | 1 | 0.085073 | 0.012507 | 801.7003 |  | -1 | -1 | -1 | -1 | 0 |  |  | Central IRL A | -1 |  |  | 681 | PB-04 | Basin 7 Stormwater Improvements Phase II | City of Palm Bay |  | 42.16 | 0.6502
460000 | 2000000 | 2000000 | Central IRL | A | IR12-21 | 62-304.520 (7), F.A.C. | 0.56 | 0.48 | City of Palm Bay | 0.21686 | 3733.4695 | 9.2909 | 1.3659 | 2.0149 | 0.29622 | 809.6483 | 1210 | Fixed Single Family Units | 1210 | City of Palm Bay Brevard County | City of Palm Bay |  |  |  | 0 | 1 | 2.0149 | 0.29622 | 1023.9769 |  | -1 | -1 | -1 | -1 | 0 |  |  | Central IRL A | -1 |  |  | 681 | PB-04 | Basin 7 Stormwater Improvements Phase II | City of Palm Bay |  | 120.1678 | 0.83048
460000 | 2000000 | 2000000 | Central IRL | A | IR12-21 | 62-304.520 (7), F.A.C. | 0.56 | 0.48 | City of Palm Bay | 0.024943 | 3733.4695 | 9.2909 | 1.3659 | 0.23175 | 0.034071 | 93.1255 | 1210 | Fixed Single Family Units | 1210 | City of Palm Bay Brevard County | City of Palm Bay |  |  |  | 0 | 1 | 0.23175 | 0.034071 | 303.707 |  | -1 | -1 | -1 | -1 | 0 |  |  | Central IRL A | -1 |  |  | 681 | PB-04 | Basin 7 Stormwater Improvements Phase II | City of Palm Bay |  | 42.4483 | 0.24632
460000 | 2000000 | 2000000 | Central IRL | A | IR12-21 | 62-304.520 (7), F.A.C. | 0.56 | 0.48 | City of Palm Bay | 0.0010976 | 3748.6131 | 9.731 | 1.4515 | 0.010681 | 0.0015933 | 4.1146 | 1320 | Mobile Home Units | 1320 | City of Palm Bay Brevard County | City of Palm Bay |  |  |  | 0 | 1 | 0.010681 | 0.0015933 | 32.6042 |  | -1 | -1 | -1 | -1 | 0 |  |  | Central IRL A | -1 |  |  | 681 | PB-04 | Basin 7 Stormwater Improvements Phase II | City of Palm Bay |  | 9.4809 | 0.026443
460000 | 2000000 | 2000000 | Central IRL | A | IR12-21 | 62-304.520 (7), F.A.C. | 0.56 | 0.48 | City of Palm Bay | 0.012987 | 3748.6131 | 9.731 | 1.4515 | 0.12637 | 0.01885 | 48.682 | 1210 | Fixed Single Family Units | 1210 | City of Palm Bay Brevard County | City of Palm Bay |  |  |  | 0 | 1 | 0.12637 | 0.01885 | 457.8904 |  | -1 | -1 | -1 | -1 | 0 |  |  | Central IRL A | -1 |  |  | 681 | PB-04 | Basin 7 Stormwater Improvements Phase II | City of Palm Bay |  | 37.4339 | 0.37136
460000 | 2000000 | 2000000 | Central IRL | A | IR12-21 | 62-304.520 (7), F.A.C. | 0.56 | 0.48 | City of Palm Bay | 0.012865 | 3748.6131 | 9.731 | 1.4515 | 0.12519 | 0.018674 | 48.2268 | 1210 | Fixed Single Family Units | 1210 | City of Palm Bay Brevard County | City of Palm Bay |  |  |  | 0 | 1 | 0.12519 | 0.018674 | 450.1692 |  | -1 | -1 | -1 | -1 | 0 |  |  | Central IRL A | -1 |  |  | 681 | PB-04 | Basin 7 Stormwater Improvements Phase II | City of Palm Bay |  | 37.3113 | 0.3651
460000 | 2000000 | 2000000 | Central IRL | A | IR12-21 | 62-304.520 (7), F.A.C. | 0.56 | 0.48 | City of Palm Bay | 0.012804 | 3748.6131 | 9.731 | 1.4515 | 0.1246 | 0.018586 | 47.9983 | 1210 | Fixed Single Family Units | 1210 | City of Palm Bay Brevard County | City of Palm Bay |  |  |  | 0 | 1 | 0.1246 | 0.018586 | 367.7581 |  | -1 | -1 | -1 | -1 | 0 |  |  | Central IRL A | -1 |  |  | 681 | PB-04 | Basin 7 Stormwater Improvements Phase II | City of Palm Bay |  | 37.332 | 0.29826
460000 | 2000000 | 2000000 | Central IRL | A | IR12-21 | 62-304.520 (7), F.A.C. | 0.56 | 0.48 | City of Palm Bay | 0.0024599 | 3748.6131 | 9.731 | 1.4515 | 0.023937 | 0.0035705 | 9.2211 | 1210 | Fixed Single Family Units | 1210 | City of Palm Bay Brevard County | City of Palm Bay |  |  |  | 0 | 1 | 0.023937 | 0.0035705 | 68.3318 |  | -1 | -1 | -1 | -1 | 0 |  |  | Central IRL A | -1 |  |  | 681 | PB-04 | Basin 7 Stormwater Improvements Phase II | City of Palm Bay |  | 12.6515 | 0.055419
460000 | 2000000 | 2000000 | Central IRL | A | IR12-21 | 62-304.520 (7), F.A.C. | 0.56 | 0.48 | City of Palm Bay | 0.062344 | 3747.9449 | 10.1728 | 1.6757 | 0.63421 | 0.10447 | 233.6611 | 1210 | Fixed Single Family Units | 1210 | City of Palm Bay Brevard County | City of Palm Bay |  |  |  | 0 | 1 | 0.63421 | 0.10447 | 801.508 |  | -1 | -1 | -1 | -1 | 0 |  |  | Central IRL A | -1 |  |  | 681 | PB-04 | Basin 7 Stormwater Improvements Phase II | City of Palm Bay |  | 83.1673 | 0.65005
460000 | 2000000 | 2000000 | Central IRL | A | IR12-21 | 62-304.520 (7), F.A.C. | 0.56 | 0.48 | City of Palm Bay | 0.023924 | 3747.9449 | 10.1728 | 1.6757 | 0.24338 | 0.04009 | 89.6667 | 1330 | Residential, High density; Multiple Dwelling Units, Low Rise <Two stories or less> | 1330 | City of Palm Bay Brevard County | City of Palm Bay |  |  |  | 0 | 1 | 0.24338 | 0.04009 | 686.3832 |  | -1 | -1 | -1 | -1 | 0 |  |  | Central IRL A | -1 |  |  | 681 | PB-04 | Basin 7 Stormwater Improvements Phase II | City of Palm Bay |  | 54.4241 | 0.55668
460000 | 2000000 | 2000000 | Central IRL | A | IR12-21 | 62-304.520 (7), F.A.C. | 0.56 | 0.48 | City of Palm Bay | 0.028772 | 3749.7366 | 9.9677 | 1.5695 | 0.28679 | 0.045157 | 107.8864 | 1210 | Fixed Single Family Units | 1210 | City of Palm Bay Brevard County | City of Palm Bay |  |  |  | 0 | 1 | 0.28679 | 0.045157 | 1229.6287 |  | -1 | -1 | -1 | -1 | 0 |  |  | Central IRL A | -1 |  |  | 681 | PB-04 | Basin 7 Stormwater Improvements Phase II | City of Palm Bay |  | 72.577 | 0.99727
460000 | 2000000 | 2000000 | Central IRL | A | IR12-21 | 62-304.520 (7), F.A.C. | 0.56 | 0.48 | Natural Lands | 0.2481 | 2833.5181 | 5.607 | 0.76122 | 1.3911 | 0.18886 | 702.9838 | 3100 | Herbaceous Dry Prairie | 3100 | City of Palm Bay Brevard County | City of Palm Bay |  |  | Natural Lands | 0 | 1 | 1.3911 | 0.18886 | 1750.444 |  | -1 | -1 | -1 | -1 | 0 |  |  | Central IRL A | -1 |  |  | 681 | PB-04 | Basin 7 Stormwater Improvements Phase II | City of Palm Bay |  | 169.1045 | 1.4197
460000 | 2000000 | 2000000 | Central IRL | A | IR12-21 | 62-304.520 (7), F.A.C. | 0.56 | 0.48 | City of Palm Bay | 0.0012893 | 3735.4935 | 9.7584 | 1.4768 | 0.012582 | 0.001904 | 4.8163 | 1200 | Residential, Medium Density-Two-five dwellingunits per acre | 1200 | City of Palm Bay Brevard County | City of Palm Bay |  |  |  | 0 | 1 | 0.012582 | 0.001904 | 1125.7542 |  | -1 | -1 | -1 | -1 | 0 |  |  | Central IRL A | -1 |  |  | 681 | PB-04 | Basin 7 Stormwater Improvements Phase II | City of Palm Bay |  | 11.1244 | 0.91302
460000 | 2000000 | 2000000 | Central IRL | A | IR12-21 | 62-304.520 (7), F.A.C. | 0.56 | 0.48 | City of Palm Bay | 0.035335 | 3735.4935 | 9.7584 | 1.4768 | 0.34481 | 0.052181 | 131.9927 | 1210 | Fixed Single Family Units | 1210 | City of Palm Bay Brevard County | City of Palm Bay |  |  |  | 0 | 1 | 0.34481 | 0.052181 | 153.6769 |  | -1 | -1 | -1 | -1 | 0 |  |  | Central IRL A | -1 |  |  | 681 | PB-04 | Basin 7 Stormwater Improvements Phase II | City of Palm Bay |  | 53.6061 | 0.12464
460000 | 2000000 | 2000000 | Central IRL | A | IR12-21 | 62-304.520 (7), F.A.C. | 0.56 | 0.48 | City of Palm Bay | 0.0096454 | 2247.3888 | 0.9356 | 0.16987 | 0.0090243 | 0.0016385 | 21.677 | 1200 | Residential, Medium Density-Two-five dwellingunits per acre | 1200 | City of Palm Bay Brevard County | City of Palm Bay |  |  |  | 0 | 1 | 0.0090243 | 0.0016385 | 376.162 |  | -1 | -1 | -1 | -1 | 0 |  |  | Central IRL A | -1 |  |  | 681 | PB-04 | Basin 7 Stormwater Improvements Phase II | City of Palm Bay |  | 54.4343 | 0.30508
460000 | 2000000 | 2000000 | Central IRL | A | IR12-21 | 62-304.520 (7), F.A.C. | 0.56 | 0.48 | Natural Lands | 0.0035432 | 2247.3888 | 0.9356 | 0.16987 | 0.003315 | 0.0006019 | 7.963 | 5300 | Reservoirs | 5300 | City of Palm Bay Brevard County | City of Palm Bay |  |  | Natural Lands | 0 | 1 | 0.003315 | 0.0006019 | 299.0201 |  | -1 | -1 | -1 | -1 | 0 |  |  | Central IRL A | -1 |  |  | 681 | PB-04 | Basin 7 Stormwater Improvements Phase II | City of Palm Bay |  | 19.2705 | 0.24251
460000 | 2000000 | 2000000 | Central IRL | A | IR12-21 | 62-304.520 (7), F.A.C. | 0.56 | 0.48 | City of Palm Bay | 0.011711 | 2247.3888 | 0.9356 | 0.16987 | 0.010957 | 0.0019894 | 26.3201 | 8370 | Surface Water Collection Basin | 8370 | City of Palm Bay Brevard County | City of Palm Bay |  |  |  | 0 | 1 | 0.010957 | 0.0019894 | 332.8925 |  | -1 | -1 | -1 | -1 | 0 |  |  | Central IRL A | -1 |  |  | 681 | PB-04 | Basin 7 Stormwater Improvements Phase II | City of Palm Bay |  | 36.868 | 0.26999
460000 | 2000000 | 2000000 | Central IRL | A | IR12-21 | 62-304.520 (7), F.A.C. | 0.56 | 0.48 | City of Palm Bay | 0.098163 | 3735.3206 | 9.3332 | 1.3734 | 0.91617 | 0.13482 | 366.6685 | 1200 | Residential, Medium Density-Two-five dwellingunits per acre | 1200 | City of Palm Bay Brevard County | City of Palm Bay |  |  |  | 0 | 1 | 0.91617 | 0.13482 | 705.1147 |  | -1 | -1 | -1 | -1 | 0 |  |  | Central IRL A | -1 |  |  | 681 | PB-04 | Basin 7 Stormwater Improvements Phase II | City of Palm Bay |  | 82.3373 | 0.57187
460000 | 2000000 | 2000000 | Central IRL | A | IR12-21 | 62-304.520 (7), F.A.C. | 0.56 | 0.48 | City of Palm Bay | 0.047434 | 3735.3206 | 9.3332 | 1.3734 | 0.44271 | 0.065146 | 177.181 | 1210 | Fixed Single Family Units | 1210 | City of Palm Bay Brevard County | City of Palm Bay |  |  |  | 0 | 1 | 0.44271 | 0.065146 | 700.9393 |  | -1 | -1 | -1 | -1 | 0 |  |  | Central IRL A | -1 |  |  | 681 | PB-04 | Basin 7 Stormwater Improvements Phase II | City of Palm Bay |  | 81.5536 | 0.56848
460000 | 2000000 | 2000000 | Central IRL | A | IR12-21 | 62-304.520 (7), F.A.C. | 0.56 | 0.48 | City of Palm Bay | 0.0051471 | 3735.3206 | 9.3332 | 1.3734 | 0.048039 | 0.0070691 | 19.2262 | 1210 | Fixed Single Family Units | 1210 | City of Palm Bay Brevard County | City of Palm Bay |  |  |  | 0 | 1 | 0.048039 | 0.0070691 | 148.2692 |  | -1 | -1 | -1 | -1 | 0 |  |  | Central IRL A | -1 |  |  | 681 | PB-04 | Basin 7 Stormwater Improvements Phase II | City of Palm Bay |  | 19.9771 | 0.12025
460000 | 2000000 | 2000000 | Central IRL | A | IR12-21 | 62-304.520 (7), F.A.C. | 0.56 | 0.48 | City of Palm Bay | 0.042071 | 3735.3206 | 9.3332 | 1.3734 | 0.39265 | 0.05778 | 157.1478 | 1210 | Fixed Single Family Units | 1210 | City of Palm Bay Brevard County | City of Palm Bay |  |  |  | 0 | 1 | 0.39265 | 0.05778 | 178.235 |  | -1 | -1 | -1 | -1 | 0 |  |  | Central IRL A | -1 |  |  | 681 | PB-04 | Basin 7 Stormwater Improvements Phase II | City of Palm Bay |  | 62.7268 | 0.14455
460000 | 2000000 | 2000000 | Central IRL | A | IR12-21 | 62-304.520 (7), F.A.C. | 0.56 | 0.48 | City of Palm Bay | 0.0067312 | 3734.0834 | 9.6729 | 1.435 | 0.065111 | 0.0096595 | 25.135 | 1210 | Fixed Single Family Units | 1210 | City of Palm Bay Brevard County | City of Palm Bay |  |  |  | 0 | 1 | 0.065111 | 0.0096595 | 468.7459 |  | -1 | -1 | -1 | -1 | 0 |  |  | Central IRL A | -1 |  |  | 681 | PB-04 | Basin 7 Stormwater Improvements Phase II | City of Palm Bay |  | 27.9009 | 0.38017
460000 | 2000000 | 2000000 | Central IRL | A | IR12-21 | 62-304.520 (7), F.A.C. | 0.56 | 0.48 | City of Palm Bay | 0.013111 | 3732.8686 | 9.67 | 1.4346 | 0.12678 | 0.018809 | 48.9407 | 1200 | Residential, Medium Density-Two-five dwellingunits per acre | 1200 | City of Palm Bay Brevard County | City of Palm Bay |  |  |  | 0 | 1 | 0.12678 | 0.018809 | 969.8974 |  | -1 | -1 | -1 | -1 | 0 |  |  | Central IRL A | -1 |  |  | 681 | PB-04 | Basin 7 Stormwater Improvements Phase II | City of Palm Bay |  | 60.681 | 0.78662
460000 | 2000000 | 2000000 | Central IRL | A | IR12-21 | 62-304.520 (7), F.A.C. | 0.56 | 0.48 | City of Palm Bay | 0.00086354 | 3732.8686 | 9.67 | 1.4346 | 0.0083504 | 0.0012388 | 3.2235 | 1210 | Fixed Single Family Units | 1210 | City of Palm Bay Brevard County | City of Palm Bay |  |  |  | 0 | 1 | 0.0083504 | 0.0012388 | 115.7183 |  | -1 | -1 | -1 | -1 | 0 |  |  | Central IRL A | -1 |  |  | 681 | PB-04 | Basin 7 Stormwater Improvements Phase II | City of Palm Bay |  | 10.6837 | 0.093851
460000 | 2000000 | 2000000 | Central IRL | A | IR12-21 | 62-304.520 (7), F.A.C. | 0.56 | 0.48 | City of Palm Bay | 0.05409 | 3732.8686 | 9.67 | 1.4346 | 0.52305 | 0.077597 | 201.9099 | 1200 | Residential, Medium Density-Two-five dwellingunits per acre | 1200 | City of Palm Bay Brevard County | City of Palm Bay |  |  |  | 0 | 1 | 0.52305 | 0.077597 | 201.9103 |  | -1 | -1 | -1 | -1 | 0 |  |  | Central IRL A | -1 |  |  | 681 | PB-04 | Basin 7 Stormwater Improvements Phase II | City of Palm Bay |  | 68.2241 | 0.16376
460000 | 2000000 | 2000000 | Central IRL | A | IR12-21 | 62-304.520 (7), F.A.C. | 0.56 | 0.48 | City of Palm Bay | 0.017349 | 3732.8686 | 9.67 | 1.4346 | 0.16777 | 0.024889 | 64.7633 | 1210 | Fixed Single Family Units | 1210 | City of Palm Bay Brevard County | City of Palm Bay |  |  |  | 0 | 1 | 0.16777 | 0.024889 | 190.5339 |  | -1 | -1 | -1 | -1 | 0 |  |  | Central IRL A | -1 |  |  | 681 | PB-04 | Basin 7 Stormwater Improvements Phase II | City of Palm Bay |  | 33.5235 | 0.15453
460000 | 2000000 | 2000000 | Central IRL | A | IR12-21 | 62-304.520 (7), F.A.C. | 0.56 | 0.48 | City of Palm Bay | 0.259 | 3732.8686 | 9.67 | 1.4346 | 2.5045 | 0.37156 | 966.8147 | 1210 | Fixed Single Family Units | 1210 | City of Palm Bay Brevard County | City of Palm Bay |  |  |  | 0 | 1 | 2.5045 | 0.37156 | 966.8171 |  | -1 | -1 | -1 | -1 | 0 |  |  | Central IRL A | -1 |  |  | 681 | PB-04 | Basin 7 Stormwater Improvements Phase II | City of Palm Bay |  | 133.4601 | 0.78412
460000 | 2000000 | 2000000 | Central IRL | A | IR12-21 | 62-304.520 (7), F.A.C. | 0.56 | 0.48 | City of Palm Bay | 0.037981 | 3750.1952 | 9.5885 | 1.4184 | 0.36418 | 0.053871 | 142.4344 | 1200 | Residential, Medium Density-Two-five dwellingunits per acre | 1200 | City of Palm Bay Brevard County | City of Palm Bay |  |  |  | 0 | 1 | 0.36418 | 0.053871 | 861.6049 |  | -1 | -1 | -1 | -1 | 0 |  |  | Central IRL A | -1 |  |  | 681 | PB-04 | Basin 7 Stormwater Improvements Phase II | City of Palm Bay |  | 106.1704 | 0.69879
460000 | 2000000 | 2000000 | Central IRL | A | IR12-21 | 62-304.520 (7), F.A.C. | 0.56 | 0.48 | City of Palm Bay | 0.021203 | 3763.1011 | 10.349 | 1.7494 | 0.21943 | 0.037092 | 79.7893 | 1210 | Fixed Single Family Units | 1210 | City of Palm Bay Brevard County | City of Palm Bay |  |  |  | 0 | 1 | 0.21943 | 0.037092 | 739.6776 |  | -1 | -1 | -1 | -1 | 0 |  |  | Central IRL A | -1 |  |  | 681 | PB-04 | Basin 7 Stormwater Improvements Phase II | City of Palm Bay |  | 55.8751 | 0.5999
460000 | 2000000 | 2000000 | Central IRL | A | IR12-21 | 62-304.520 (7), F.A.C. | 0.56 | 0.48 | City of Palm Bay | 0.021976 | 3763.1011 | 10.349 | 1.7494 | 0.22743 | 0.038445 | 82.6978 | 1320 | Mobile Home Units | 1320 | City of Palm Bay Brevard County | City of Palm Bay |  |  |  | 0 | 1 | 0.22743 | 0.038445 | 781.4152 |  | -1 | -1 | -1 | -1 | 0 |  |  | Central IRL A | -1 |  |  | 681 | PB-04 | Basin 7 Stormwater Improvements Phase II | City of Palm Bay |  | 58.1466 | 0.63375
460000 | 2000000 | 2000000 | Central IRL | A | IR12-21 | 62-304.520 (7), F.A.C. | 0.56 | 0.48 | City of Palm Bay | 0.013823 | 3733.4695 | 9.2909 | 1.3659 | 0.12843 | 0.018882 | 51.6096 | 1210 | Fixed Single Family Units | 1210 | City of Palm Bay Brevard County | City of Palm Bay |  |  |  | 0 | 1 | 0.12843 | 0.018882 | 774.9804 |  | -1 | -1 | -1 | -1 | 0 |  |  | Central IRL A | -1 |  |  | 681 | PB-04 | Basin 7 Stormwater Improvements Phase II | City of Palm Bay |  | 45.6856 | 0.62853
460000 | 2000000 | 2000000 | Central IRL | A | IR12-21 | 62-304.520 (7), F.A.C. | 0.56 | 0.48 | Natural Lands | 0.024202 | 2820.8748 | 6.0551 | 0.71692 | 0.14655 | 0.017351 | 68.2711 | 3100 | Herbaceous Dry Prairie | 3100 | City of Palm Bay Brevard County | City of Palm Bay |  |  | Natural Lands | 0 | 1 | 0.14655 | 0.017351 | 715.9727 |  | -1 | -1 | -1 | -1 | 0 |  |  | Central IRL A | -1 |  |  | 681 | PB-04 | Basin 7 Stormwater Improvements Phase II | City of Palm Bay |  | 53.8606 | 0.58068
460000 | 2000000 | 2000000 | Central IRL | A | IR12-21 | 62-304.520 (7), F.A.C. | 0.56 | 0.48 | City of Palm Bay | 4.1974e-05 | 2820.8748 | 6.0551 | 0.71692 | 0.00025416 | 3.0092e-05 | 0.1184 | 7400 | Disturbed land | 7400 | City of Palm Bay Brevard County | City of Palm Bay |  |  |  | 0 | 1 | 0.00025416 | 3.0092e-05 | 1026.6607 |  | -1 | -1 | -1 | -1 | 0 |  |  | Central IRL A | -1 |  |  | 681 | PB-04 | Basin 7 Stormwater Improvements Phase II | City of Palm Bay |  | 2.2558 | 0.83265
460000 | 2000000 | 2000000 | Central IRL | A | IR12-21 | 62-304.520 (7), F.A.C. | 0.56 | 0.48 | City of Palm Bay | 0.0002485 | 3748.0791 | 10.0045 | 1.4554 | 0.0024861 | 0.00036166 | 0.93141 | 1210 | Fixed Single Family Units | 1210 | City of Palm Bay Brevard County | City of Palm Bay |  |  |  | 0 | 1 | 0.0024861 | 0.00036166 | 456.8803 |  | -1 | -1 | -1 | -1 | 0 |  |  | Central IRL A | -1 |  |  | 681 | PB-04 | Basin 7 Stormwater Improvements Phase II | City of Palm Bay |  | 4.7116 | 0.37054
470000 | 2000000 | 2000000 | Central IRL | A | IR12-21 | 62-304.520 (7), F.A.C. | 0.56 | 0.48 | City of Palm Bay | 0.0011075 | 3739.1304 | 9.8813 | 1.5354 | 0.010944 | 0.0017005 | 4.1412 | 1330 | Residential, High density; Multiple Dwelling Units, Low Rise <Two stories or less> | 1330 | City of Palm Bay Brevard County | City of Palm Bay |  |  |  | 0 | 1 | 0.010944 | 0.0017005 | 285.0953 |  | -1 | -1 | -1 | -1 | 0 |  |  | Central IRL A | -1 |  |  | 681 | PB-04 | Basin 7 Stormwater Improvements Phase II | City of Palm Bay |  | 12.0267 | 0.23122
470000 | 2000000 | 2000000 | Central IRL | A | IR12-21 | 62-304.520 (7), F.A.C. | 0.56 | 0.48 | Natural Lands | 0.0091902 | 2997.2244 | 7.6453 | 0.88979 | 0.070262 | 0.0081774 | 27.5452 | 3100 | Herbaceous Dry Prairie | 3100 | City of Palm Bay Brevard County | City of Palm Bay |  |  | Natural Lands | 0 | 1 | 0.070262 | 0.0081774 | 1519.8034 |  | -1 | -1 | -1 | -1 | 0 |  |  | Central IRL A | -1 |  |  | 681 | PB-04 | Basin 7 Stormwater Improvements Phase II | City of Palm Bay |  | 36.5312 | 1.2326
470000 | 2000000 | 2000000 | Central IRL | A | IR12-21 | 62-304.520 (7), F.A.C. | 0.56 | 0.48 | Natural Lands | 0.016607 | 2200.6933 | 0.74233 | 0.14335 | 0.012328 | 0.0023806 | 36.5476 | 5300 | Reservoirs | 5300 | City of Palm Bay Brevard County | City of Palm Bay |  |  | Natural Lands | 0 | 1 | 0.012328 | 0.0023806 | 397.1094 |  | -1 | -1 | -1 | -1 | 0 |  |  | Central IRL A | -1 |  |  | 681 | PB-04 | Basin 7 Stormwater Improvements Phase II | City of Palm Bay |  | 56.8029 | 0.32207
470000 | 2000000 | 2000000 | Central IRL | A | IR12-21 | 62-304.520 (7), F.A.C. | 0.56 | 0.48 | Natural Lands | 0.0075262 | 3246.5468 | 7.2785 | 1.0351 | 0.054779 | 0.0077902 | 24.434 | 3100 | Herbaceous Dry Prairie | 3100 | City of Palm Bay Brevard County | City of Palm Bay |  |  | Natural Lands | 0 | 1 | 0.054779 | 0.0077902 | 1110.3703 |  | -1 | -1 | -1 | -1 | 0 |  |  | Central IRL A | -1 |  |  | 681 | PB-04 | Basin 7 Stormwater Improvements Phase II | City of Palm Bay |  | 29.7189 | 0.90054
470000 | 2000000 | 2000000 | Central IRL | A | IR12-21 | 62-304.520 (7), F.A.C. | 0.56 | 0.48 | Natural Lands | 0.013444 | 2815.1476 | 5.5711 | 0.75628 | 0.074896 | 0.010167 | 37.8462 | 3100 | Herbaceous Dry Prairie | 3100 | City of Palm Bay Brevard County | City of Palm Bay |  |  | Natural Lands | 0 | 1 | 0.074896 | 0.010167 | 1739.0953 |  | -1 | -1 | -1 | -1 | 0 |  |  | Central IRL A | -1 |  |  | 681 | PB-04 | Basin 7 Stormwater Improvements Phase II | City of Palm Bay |  | 44.0606 | 1.4105
470000 | 2000000 | 2000000 | Central IRL | A | IR12-21 | 62-304.520 (7), F.A.C. | 0.56 | 0.48 | City of Palm Bay | 0.0026174 | 3747.9063 | 9.7068 | 1.44 | 0.025407 | 0.003769 | 9.8098 | 1210 | Fixed Single Family Units | 1210 | City of Palm Bay Brevard County | City of Palm Bay |  |  |  | 0 | 1 | 0.025407 | 0.003769 | 669.225 |  | -1 | -1 | -1 | -1 | 0 |  |  | Central IRL A | -1 |  |  | 681 | PB-04 | Basin 7 Stormwater Improvements Phase II | City of Palm Bay |  | 13.0549 | 0.54276
470000 | 2000000 | 2000000 | Central IRL | A | IR12-21 | 62-304.520 (7), F.A.C. | 0.56 | 0.48 | Natural Lands | 0.007306 | 3285.2507 | 8.91 | 1.1267 | 0.065096 | 0.0082319 | 24.0019 | 3100 | Herbaceous Dry Prairie | 3100 | City of Palm Bay Brevard County | City of Palm Bay |  |  | Natural Lands | 0 | 1 | 0.065096 | 0.0082319 | 1101.452 |  | -1 | -1 | -1 | -1 | 0 |  |  | Central IRL A | -1 |  |  | 681 | PB-04 | Basin 7 Stormwater Improvements Phase II | City of Palm Bay |  | 30.4363 | 0.89331
470000 | 2000000 | 2000000 | Central IRL | A | IR12-21 | 62-304.520 (7), F.A.C. | 0.56 | 0.48 | City of Palm Bay | 0.00038941 | 3899.0946 | 10.111 | 1.3542 | 0.0039374 | 0.00052735 | 1.5184 | 1550 | Other Light Industrial | 1550 | City of Palm Bay Brevard County | City of Palm Bay |  |  |  | 0 | 1 | 0.0039374 | 0.00052735 | 123.7699 |  | -1 | -1 | -1 | -1 | 0 |  |  | Central IRL A | -1 |  |  | 681 | PB-04 | Basin 7 Stormwater Improvements Phase II | City of Palm Bay |  | 14.7097 | 0.10038
470000 | 2000000 | 2000000 | Central IRL | A | IR12-21 | 62-304.520 (7), F.A.C. | 0.56 | 0.48 | City of Palm Bay | 0.0009353 | 3899.0946 | 10.111 | 1.3542 | 0.0094568 | 0.0012666 | 3.6468 | 1420 | Wholesale Sales and Services <Excluding warehouses associated with industrial use> | 1420 | City of Palm Bay Brevard County | City of Palm Bay |  |  |  | 0 | 1 | 0.0094568 | 0.0012666 | 1177.6374 |  | -1 | -1 | -1 | -1 | 0 |  |  | Central IRL A | -1 |  |  | 681 | PB-04 | Basin 7 Stormwater Improvements Phase II | City of Palm Bay |  | 13.7998 | 0.9551
470000 | 2000000 | 2000000 | Central IRL | A | IR12-21 | 62-304.520 (7), F.A.C. | 0.56 | 0.48 | Natural Lands | 0.27203 | 2828.5392 | 5.9017 | 0.7555 | 1.6055 | 0.20552 | 769.4571 | 3100 | Herbaceous Dry Prairie | 3100 | City of Palm Bay Brevard County | City of Palm Bay |  |  | Natural Lands | 0 | 1 | 1.6055 | 0.20552 | 1747.3682 |  | -1 | -1 | -1 | -1 | 0 |  |  | Central IRL A | -1 |  |  | 681 | PB-04 | Basin 7 Stormwater Improvements Phase II | City of Palm Bay |  | 143.6542 | 1.4172
470000 | 2000000 | 2000000 | Central IRL | A | IR12-21 | 62-304.520 (7), F.A.C. | 0.56 | 0.48 | City of Palm Bay | 0.025155 | 3747.9063 | 9.7068 | 1.44 | 0.24417 | 0.036223 | 94.2779 | 1200 | Residential, Medium Density-Two-five dwellingunits per acre | 1200 | City of Palm Bay Brevard County | City of Palm Bay |  |  |  | 0 | 1 | 0.24417 | 0.036223 | 873.7671 |  | -1 | -1 | -1 | -1 | 0 |  |  | Central IRL A | -1 |  |  | 681 | PB-04 | Basin 7 Stormwater Improvements Phase II | City of Palm Bay |  | 67.7581 | 0.70865
470000 | 2000000 | 2000000 | Central IRL | A | IR12-21 | 62-304.520 (7), F.A.C. | 0.56 | 0.48 | City of Palm Bay | 0.0055857 | 3747.9063 | 9.7068 | 1.44 | 0.054219 | 0.0080433 | 20.9346 | 1210 | Fixed Single Family Units | 1210 | City of Palm Bay Brevard County | City of Palm Bay |  |  |  | 0 | 1 | 0.054219 | 0.0080433 | 203.7736 |  | -1 | -1 | -1 | -1 | 0 |  |  | Central IRL A | -1 |  |  | 681 | PB-04 | Basin 7 Stormwater Improvements Phase II | City of Palm Bay |  | 20.2939 | 0.16527
470000 | 2000000 | 2000000 | Central IRL | A | IR12-21 | 62-304.520 (7), F.A.C. | 0.56 | 0.48 | City of Palm Bay | 0.010508 | 3747.9063 | 9.7068 | 1.44 | 0.102 | 0.015131 | 39.3823 | 1210 | Fixed Single Family Units | 1210 | City of Palm Bay Brevard County | City of Palm Bay |  |  |  | 0 | 1 | 0.102 | 0.015131 | 312.0383 |  | -1 | -1 | -1 | -1 | 0 |  |  | Central IRL A | -1 |  |  | 681 | PB-04 | Basin 7 Stormwater Improvements Phase II | City of Palm Bay |  | 31.9986 | 0.25307
470000 | 2000000 | 2000000 | Central IRL | A | IR12-21 | 62-304.520 (7), F.A.C. | 0.56 | 0.48 | City of Palm Bay | 0.012367 | 3734.0834 | 9.6729 | 1.435 | 0.11962 | 0.017747 | 46.1786 | 1210 | Fixed Single Family Units | 1210 | City of Palm Bay Brevard County | City of Palm Bay |  |  |  | 0 | 1 | 0.11962 | 0.017747 | 566.6068 |  | -1 | -1 | -1 | -1 | 0 |  |  | Central IRL A | -1 |  |  | 681 | PB-04 | Basin 7 Stormwater Improvements Phase II | City of Palm Bay |  | 29.1148 | 0.45954
470000 | 2000000 | 2000000 | Central IRL | A | IR12-21 | 62-304.520 (7), F.A.C. | 0.56 | 0.48 | City of Palm Bay | 0.043871 | 3734.0834 | 9.6729 | 1.435 | 0.42436 | 0.062957 | 163.8192 | 1210 | Fixed Single Family Units | 1210 | City of Palm Bay Brevard County | City of Palm Bay |  |  |  | 0 | 1 | 0.42436 | 0.062957 | 559.417 |  | -1 | -1 | -1 | -1 | 0 |  |  | Central IRL A | -1 |  |  | 681 | PB-04 | Basin 7 Stormwater Improvements Phase II | City of Palm Bay |  | 62.3149 | 0.4537
470000 | 2000000 | 2000000 | Central IRL | A | IR12-21 | 62-304.520 (7), F.A.C. | 0.56 | 0.48 | Natural Lands | 0.0019055 | 2436.9059 | 3.2734 | 0.49496 | 0.0062374 | 0.00094314 | 4.6434 | 3100 | Herbaceous Dry Prairie | 3100 | City of Palm Bay Brevard County | City of Palm Bay |  |  | Natural Lands | 0 | 1 | 0.0062374 | 0.00094314 | 313.9282 |  | -1 | -1 | -1 | -1 | 0 |  |  | Central IRL A | -1 |  |  | 681 | PB-04 | Basin 7 Stormwater Improvements Phase II | City of Palm Bay |  | 24.7548 | 0.25461
470000 | 2000000 | 2000000 | Central IRL | A | IR12-21 | 62-304.520 (7), F.A.C. | 0.56 | 0.48 | Natural Lands | 0.0089669 | 1508.9502 | 0 | 0 | 0 | 0 | 13.5305 | 5300 | Reservoirs | 5300 | City of Palm Bay Brevard County | City of Palm Bay |  |  | Natural Lands | 0 | 1 | 0 | 0 | 378.1766 |  | -1 | -1 | -1 | -1 | 0 |  |  | Central IRL A | -1 |  |  | 681 | PB-04 | Basin 7 Stormwater Improvements Phase II | City of Palm Bay |  | 50.5593 | 0.30671
470000 | 2000000 | 2000000 | Central IRL | A | IR12-21 | 62-304.520 (7), F.A.C. | 0.56 | 0.48 | City of Palm Bay | 0.0012164 | 3834.1138 | 8.0638 | 1.1423 | 0.0098092 | 0.0013896 | 4.664 | 1550 | Other Light Industrial | 1550 | City of Palm Bay Brevard County | City of Palm Bay |  |  |  | 0 | 1 | 0.0098092 | 0.0013896 | 56.0842 |  | -1 | -1 | -1 | -1 | 0 |  |  | Central IRL A | -1 |  |  | 681 | PB-04 | Basin 7 Stormwater Improvements Phase II | City of Palm Bay |  | 29.3117 | 0.045486
470000 | 2000000 | 2000000 | Central IRL | A | IR12-21 | 62-304.520 (7), F.A.C. | 0.56 | 0.48 | City of Palm Bay | 0.0081475 | 3834.1138 | 8.0638 | 1.1423 | 0.0657 | 0.0093069 | 31.2384 | 1420 | Wholesale Sales and Services <Excluding warehouses associated with industrial use> | 1420 | City of Palm Bay Brevard County | City of Palm Bay |  |  |  | 0 | 1 | 0.0657 | 0.0093069 | 762.0638 |  | -1 | -1 | -1 | -1 | 0 |  |  | Central IRL A | -1 |  |  | 681 | PB-04 | Basin 7 Stormwater Improvements Phase II | City of Palm Bay |  | 31.9416 | 0.61806
550000 | 2000000 | 2000000 | Central IRL | A | IR12-21 | 62-304.520 (7), F.A.C. | 0.56 | 0.48 | City of Palm Bay | 0.067558 | 3797.1281 | 8.1194 | 1.1247 | 0.54853 | 0.075984 | 256.5258 | 1420 | Wholesale Sales and Services <Excluding warehouses associated with industrial use> | 1420 | City of Palm Bay Brevard County | City of Palm Bay |  |  |  | 0 | 1 | 0.54853 | 0.075984 | 528.3761 |  | -1 | -1 | -1 | -1 | 0 |  |  | Central IRL A | -1 |  |  | 681 | PB-04 | Basin 7 Stormwater Improvements Phase II | City of Palm Bay |  | 71.6531 | 0.42853
550000 | 2000000 | 2000000 | Central IRL | A | IR12-21 | 62-304.520 (7), F.A.C. | 0.56 | 0.48 | City of Palm Bay | 0.19447 | 3797.1281 | 8.1194 | 1.1247 | 1.579 | 0.21872 | 738.4217 | 1550 | Other Light Industrial | 1550 | City of Palm Bay Brevard County | City of Palm Bay |  |  |  | 0 | 1 | 1.579 | 0.21872 | 1814.6044 |  | -1 | -1 | -1 | -1 | 0 |  |  | Central IRL A | -1 |  |  | 681 | PB-04 | Basin 7 Stormwater Improvements Phase II | City of Palm Bay |  | 118.5992 | 1.4717
550000 | 2000000 | 2000000 | Central IRL | A | IR12-21 | 62-304.520 (7), F.A.C. | 0.56 | 0.48 | City of Palm Bay | 0.046011 | 3830.5971 | 11.8793 | 1.5673 | 0.54658 | 0.072112 | 176.2498 | 1420 | Wholesale Sales and Services <Excluding warehouses associated with industrial use> | 1420 | City of Palm Bay Brevard County | City of Palm Bay |  |  |  | 0 | 1 | 0.54658 | 0.072112 | 445.9082 |  | -1 | -1 | -1 | -1 | 0 |  |  | Central IRL A | -1 |  |  | 681 | PB-04 | Basin 7 Stormwater Improvements Phase II | City of Palm Bay |  | 58.0435 | 0.36164
550000 | 2000000 | 2000000 | Central IRL | A | IR12-21 | 62-304.520 (7), F.A.C. | 0.56 | 0.48 | City of Palm Bay | 0.024566 | 3790.7342 | 7.5075 | 1.0503 | 0.18443 | 0.025802 | 93.1217 | 1550 | Other Light Industrial | 1550 | City of Palm Bay Brevard County | City of Palm Bay |  |  |  | 0 | 1 | 0.18443 | 0.025802 | 2341.7771 |  | -1 | -1 | -1 | -1 | 0 |  |  | Central IRL A | -1 |  |  | 681 | PB-04 | Basin 7 Stormwater Improvements Phase II | City of Palm Bay |  | 67.4317 | 1.8993
550000 | 2000000 | 2000000 | Central IRL | A | IR12-21 | 62-304.520 (7), F.A.C. | 0.56 | 0.48 | City of Palm Bay | 0.17443 | 3827.5386 | 11.9464 | 1.5754 | 2.0838 | 0.27479 | 667.6225 | 1420 | Wholesale Sales and Services <Excluding warehouses associated with industrial use> | 1420 | City of Palm Bay Brevard County | City of Palm Bay |  |  |  | 0 | 1 | 2.0838 | 0.27479 | 667.6234 |  | -1 | -1 | -1 | -1 | 0 |  |  | Central IRL A | -1 |  |  | 681 | PB-04 | Basin 7 Stormwater Improvements Phase II | City of Palm Bay |  | 115.0062 | 0.54146
560000 | 2000000 | 2000000 | Central IRL | A | IR12-21 | 62-304.520 (7), F.A.C. | 0.56 | 0.48 | City of Palm Bay | 0.049314 | 3829.8188 | 11.879 | 1.5673 | 0.5858 | 0.077289 | 188.8631 | 1420 | Wholesale Sales and Services <Excluding warehouses associated with industrial use> | 1420 | City of Palm Bay Brevard County | City of Palm Bay |  |  |  | 0 | 1 | 0.5858 | 0.077289 | 188.8634 |  | -1 | -1 | -1 | -1 | 0 |  |  | Central IRL A | -1 |  |  | 681 | PB-04 | Basin 7 Stormwater Improvements Phase II | City of Palm Bay |  | 58.4973 | 0.15317
560000 | 2000000 | 2000000 | Central IRL | A | IR12-21 | 62-304.520 (7), F.A.C. | 0.56 | 0.48 | City of Palm Bay | 0.0018017 | 3829.8188 | 11.879 | 1.5673 | 0.021403 | 0.0028239 | 6.9003 | 1550 | Other Light Industrial | 1550 | City of Palm Bay Brevard County | City of Palm Bay |  |  |  | 0 | 1 | 0.021403 | 0.0028239 | 7.8377 |  | -1 | -1 | -1 | -1 | 0 |  |  | Central IRL A | -1 |  |  | 681 | PB-04 | Basin 7 Stormwater Improvements Phase II | City of Palm Bay |  | 47.9418 | 0.0063566
560000 | 2000000 | 2000000 | Central IRL | A | IR12-21 | 62-304.520 (7), F.A.C. | 0.56 | 0.48 | City of Palm Bay | 0.0020026 | 3834.3258 | 11.6643 | 1.5427 | 0.023359 | 0.0030895 | 7.6787 | 1420 | Wholesale Sales and Services <Excluding warehouses associated with industrial use> | 1420 | City of Palm Bay Brevard County | City of Palm Bay |  |  |  | 0 | 1 | 0.023359 | 0.0030895 | 2307.4598 |  | -1 | -1 | -1 | -1 | 0 |  |  | Central IRL A | -1 |  |  | 681 | PB-04 | Basin 7 Stormwater Improvements Phase II | City of Palm Bay |  | 21.0839 | 1.8714
560000 | 2000000 | 2000000 | Central IRL | A | IR12-21 | 62-304.520 (7), F.A.C. | 0.56 | 0.48 | City of Palm Bay | 0.05343 | 3829.876 | 11.895 | 1.5692 | 0.63554 | 0.08384 | 204.6288 | 1420 | Wholesale Sales and Services <Excluding warehouses associated with industrial use> | 1420 | City of Palm Bay Brevard County | City of Palm Bay |  |  |  | 0 | 1 | 0.63554 | 0.08384 | 506.5347 |  | -1 | -1 | -1 | -1 | 0 |  |  | Central IRL A | -1 |  |  | 681 | PB-04 | Basin 7 Stormwater Improvements Phase II | City of Palm Bay |  | 62.0104 | 0.41081
560000 | 2000000 | 2000000 | Central IRL | A | IR12-21 | 62-304.520 (7), F.A.C. | 0.56 | 0.48 | City of Palm Bay | 0.28325 | 3829.876 | 11.895 | 1.5692 | 3.3692 | 0.44446 | 1084.8004 | 1420 | Wholesale Sales and Services <Excluding warehouses associated with industrial use> | 1420 | City of Palm Bay Brevard County | City of Palm Bay |  |  |  | 0 | 1 | 3.3692 | 0.44446 | 1859.4227 |  | -1 | -1 | -1 | -1 | 0 |  |  | Central IRL A | -1 |  |  | 681 | PB-04 | Basin 7 Stormwater Improvements Phase II | City of Palm Bay |  | 137.5512 | 1.508
560000 | 2000000 | 2000000 | Central IRL | A | IR12-21 | 62-304.520 (7), F.A.C. | 0.56 | 0.48 | City of Palm Bay | 0.57424 | 3834.4986 | 11.7017 | 1.5467 | 6.7195 | 0.88819 | 2201.916 | 1420 | Wholesale Sales and Services <Excluding warehouses associated with industrial use> | 1420 | City of Palm Bay Brevard County | City of Palm Bay |  |  |  | 0 | 1 | 6.7195 | 0.88819 | 2329.9095 |  | -1 | -1 | -1 | -1 | 0 |  |  | Central IRL A | -1 |  |  | 681 | PB-04 | Basin 7 Stormwater Improvements Phase II | City of Palm Bay |  | 192.0831 | 1.8896
560000 | 2000000 | 2000000 | Central IRL | A | IR12-21 | 62-304.520 (7), F.A.C. | 0.56 | 0.48 | City of Palm Bay | 0.10325 | 3835.669 | 11.7697 | 1.554 | 1.2152 | 0.16046 | 396.041 | 1420 | Wholesale Sales and Services <Excluding warehouses associated with industrial use> | 1420 | City of Palm Bay Brevard County | City of Palm Bay |  |  |  | 0 | 1 | 1.2152 | 0.16046 | 470.6303 |  | -1 | -1 | -1 | -1 | 0 |  |  | Central IRL A | -1 |  |  | 681 | PB-04 | Basin 7 Stormwater Improvements Phase II | City of Palm Bay |  | 104.4171 | 0.3817
560000 | 2000000 | 2000000 | Central IRL | A | IR12-21 | 62-304.520 (7), F.A.C. | 0.56 | 0.48 | City of Palm Bay | 0.23143 | 3835.669 | 11.7697 | 1.554 | 2.7238 | 0.35965 | 887.6801 | 1420 | Wholesale Sales and Services <Excluding warehouses associated with industrial use> | 1420 | City of Palm Bay Brevard County | City of Palm Bay |  |  |  | 0 | 1 | 2.7238 | 0.35965 | 1898.9058 |  | -1 | -1 | -1 | -1 | 0 |  |  | Central IRL A | -1 |  |  | 681 | PB-04 | Basin 7 Stormwater Improvements Phase II | City of Palm Bay |  | 127.4855 | 1.5401
560000 | 2000000 | 2000000 | Central IRL | A | IR12-21 | 62-304.520 (7), F.A.C. | 0.56 | 0.48 | City of Palm Bay | 0.026018 | 3781.001 | 7.1282 | 1.0067 | 0.18546 | 0.026193 | 98.3744 | 1550 | Other Light Industrial | 1550 | City of Palm Bay Brevard County | City of Palm Bay |  |  |  | 0 | 1 | 0.18546 | 0.026193 | 602.3391 |  | -1 | -1 | -1 | -1 | 0 |  |  | Central IRL A | -1 |  |  | 681 | PB-04 | Basin 7 Stormwater Improvements Phase II | City of Palm Bay |  | 42.5551 | 0.48852
560000 | 2000000 | 2000000 | Central IRL | A | IR12-21 | 62-304.520 (7), F.A.C. | 0.56 | 0.48 | City of Palm Bay | 0.12231 | 3781.001 | 7.1282 | 1.0067 | 0.87185 | 0.12313 | 462.4532 | 1550 | Other Light Industrial | 1550 | City of Palm Bay Brevard County | City of Palm Bay |  |  |  | 0 | 1 | 0.87185 | 0.12313 | 1733.4252 |  | -1 | -1 | -1 | -1 | 0 |  |  | Central IRL A | -1 |  |  | 681 | PB-04 | Basin 7 Stormwater Improvements Phase II | City of Palm Bay |  | 100.9902 | 1.4059
560000 | 2000000 | 2000000 | Central IRL | A | IR12-21 | 62-304.520 (7), F.A.C. | 0.56 | 0.48 | City of Palm Bay | 0.22506 | 3830.6653 | 11.7518 | 1.5519 | 2.6449 | 0.34928 | 862.1466 | 1420 | Wholesale Sales and Services <Excluding warehouses associated with industrial use> | 1420 | City of Palm Bay Brevard County | City of Palm Bay |  |  |  | 0 | 1 | 2.6449 | 0.34928 | 2349.904 |  | -1 | -1 | -1 | -1 | 0 |  |  | Central IRL A | -1 |  |  | 681 | PB-04 | Basin 7 Stormwater Improvements Phase II | City of Palm Bay |  | 135.8255 | 1.9058
560000 | 2000000 | 2000000 | Central IRL | A | IR12-21 | 62-304.520 (7), F.A.C. | 0.56 | 0.48 | City of Palm Bay | 0.0056668 | 3835.5934 | 11.6503 | 1.5399 | 0.06602 | 0.0087263 | 21.7355 | 1550 | Other Light Industrial | 1550 | City of Palm Bay Brevard County | City of Palm Bay |  |  |  | 0 | 1 | 0.06602 | 0.0087263 | 22.4164 |  | -1 | -1 | -1 | -1 | 0 |  |  | Central IRL A | -1 |  |  | 681 | PB-04 | Basin 7 Stormwater Improvements Phase II | City of Palm Bay |  | 29.7359 | 0.01818
560000 | 2000000 | 2000000 | Central IRL | A | IR12-21 | 62-304.520 (7), F.A.C. | 0.56 | 0.48 | City of Palm Bay | 0.0099968 | 3835.5934 | 11.6503 | 1.5399 | 0.11647 | 0.015394 | 38.3436 | 1550 | Other Light Industrial | 1550 | City of Palm Bay Brevard County | City of Palm Bay |  |  |  | 0 | 1 | 0.11647 | 0.015394 | 41.0547 |  | -1 | -1 | -1 | -1 | 0 |  |  | Central IRL A | -1 |  |  | 681 | PB-04 | Basin 7 Stormwater Improvements Phase II | City of Palm Bay |  | 75.9711 | 0.033297
560000 | 2000000 | 2000000 | Central IRL | A | IR12-21 | 62-304.520 (7), F.A.C. | 0.56 | 0.48 | City of Palm Bay | 0.021249 | 3899.0946 | 10.111 | 1.3542 | 0.21485 | 0.028775 | 82.851 | 1550 | Other Light Industrial | 1550 | City of Palm Bay Brevard County | City of Palm Bay |  |  |  | 0 | 1 | 0.21485 | 0.028775 | 123.7699 |  | -1 | -1 | -1 | -1 | 0 |  |  | Central IRL A | -1 |  |  | 681 | PB-04 | Basin 7 Stormwater Improvements Phase II | City of Palm Bay |  | 87.821 | 0.10038
560000 | 2000000 | 2000000 | Central IRL | A | IR12-21 | 62-304.520 (7), F.A.C. | 0.56 | 0.48 | City of Palm Bay | 0.022429 | 3790.7342 | 7.5075 | 1.0503 | 0.16838 | 0.023557 | 85.0206 | 1550 | Other Light Industrial | 1550 | City of Palm Bay Brevard County | City of Palm Bay |  |  |  | 0 | 1 | 0.16838 | 0.023557 | 2341.7771 |  | -1 | -1 | -1 | -1 | 0 |  |  | Central IRL A | -1 |  |  | 681 | PB-04 | Basin 7 Stormwater Improvements Phase II | City of Palm Bay |  | 96.2446 | 1.8993
560000 | 2000000 | 2000000 | Central IRL | A | IR12-21 | 62-304.520 (7), F.A.C. | 0.56 | 0.48 | City of Palm Bay | 0.0039994 | 3781.001 | 7.1282 | 1.0067 | 0.028509 | 0.0040263 | 15.1219 | 1550 | Other Light Industrial | 1550 | City of Palm Bay Brevard County | City of Palm Bay |  |  |  | 0 | 1 | 0.028509 | 0.0040263 | 602.3391 |  | -1 | -1 | -1 | -1 | 0 |  |  | Central IRL A | -1 |  |  | 681 | PB-04 | Basin 7 Stormwater Improvements Phase II | City of Palm Bay |  | 29.0421 | 0.48852
560000 | 2000000 | 2000000 | Central IRL | A | IR12-21 | 62-304.520 (7), F.A.C. | 0.56 | 0.48 | City of Palm Bay | 0.0024437 | 3781.001 | 7.1282 | 1.0067 | 0.017419 | 0.0024601 | 9.2396 | 1550 | Other Light Industrial | 1550 | City of Palm Bay Brevard County | City of Palm Bay |  |  |  | 0 | 1 | 0.017419 | 0.0024601 | 1733.4252 |  | -1 | -1 | -1 | -1 | 0 |  |  | Central IRL A | -1 |  |  | 681 | PB-04 | Basin 7 Stormwater Improvements Phase II | City of Palm Bay |  | 43.5225 | 1.4059
560000 | 2000000 | 2000000 | Central IRL | A | IR12-21 | 62-304.520 (7), F.A.C. | 0.56 | 0.48 | City of Palm Bay | 0.0092637 | 3899.0946 | 10.111 | 1.3542 | 0.093665 | 0.012545 | 36.12 | 1550 | Other Light Industrial | 1550 | City of Palm Bay Brevard County | City of Palm Bay |  |  |  | 0 | 1 | 0.093665 | 0.012545 | 123.7699 |  | -1 | -1 | -1 | -1 | 0 |  |  | Central IRL A | -1 |  |  | 681 | PB-04 | Basin 7 Stormwater Improvements Phase II | City of Palm Bay |  | 42.5813 | 0.10038
560000 | 2000000 | 2000000 | Central IRL | A | IR12-21 | 62-304.520 (7), F.A.C. | 0.56 | 0.48 | City of Palm Bay | 0.0041242 | 3834.1138 | 8.0638 | 1.1423 | 0.033257 | 0.0047111 | 15.8127 | 1550 | Other Light Industrial | 1550 | City of Palm Bay Brevard County | City of Palm Bay |  |  |  | 0 | 1 | 0.033257 | 0.0047111 | 56.0842 |  | -1 | -1 | -1 | -1 | 0 |  |  | Central IRL A | -1 |  |  | 681 | PB-04 | Basin 7 Stormwater Improvements Phase II | City of Palm Bay |  | 31.3303 | 0.045486
180000 | 740000 | 740000 | Central IRL | A | IR12-21 | 62-304.520 (7), F.A.C. | 0.56 | 0.48 | City of Palm Bay | 0.48169 | 3779.2936 | 8.0839 | 1.1278 | 3.8939 | 0.54323 | 1820.4518 | 1720 | Religious | 1720 | City of Palm Bay Brevard County | City of Palm Bay |  |  |  | 0 | 1 | 3.8939 | 0.54323 | 1820.4518 |  | -1 | -1 | -1 | -1 | 0 |  |  | Central IRL A | -1 |  |  | 683 | PB-05 | Boundary Canal Trail Phase 3 | City of Palm Bay |  | 181.0313 | 1.4764
190000 | 790000 | 790000 | Central IRL | A | IR12-21 | 62-304.520 (7), F.A.C. | 0.56 | 0.48 | City of Palm Bay | 0.092507 | 3778.9601 | 9.8591 | 1.4137 | 0.91203 | 0.13077 | 349.5795 | 1720 | Religious | 1720 | City of Palm Bay Brevard County | City of Palm Bay |  |  |  | 0 | 1 | 0.91203 | 0.13077 | 349.5795 |  | -1 | -1 | -1 | -1 | 0 |  |  | Central IRL A | -1 |  |  | 683 | PB-05 | Boundary Canal Trail Phase 3 | City of Palm Bay |  | 95.6083 | 0.28352
200000 | 800000 | 800000 | Central IRL | A | IR12-21 | 62-304.520 (7), F.A.C. | 0.56 | 0.48 | City of Palm Bay | 0.28747 | 3767.176 | 8.071 | 1.0849 | 2.3202 | 0.31186 | 1082.9392 | 1750 | Governmental | 1750 | City of Palm Bay Brevard County | City of Palm Bay |  |  |  | 0 | 1 | 2.3202 | 0.31186 | 1237.2381 |  | -1 | -1 | -1 | -1 | 0 |  |  | Central IRL A | -1 |  |  | 683 | PB-05 | Boundary Canal Trail Phase 3 | City of Palm Bay |  | 154.6346 | 1.0034
210000 | 820000 | 830000 | Central IRL | A | IR12-21 | 62-304.520 (7), F.A.C. | 0.56 | 0.48 | City of Palm Bay | 0.005753 | 3776.1086 | 9.6431 | 1.3955 | 0.055477 | 0.0080285 | 21.7239 | 1720 | Religious | 1720 | City of Palm Bay Brevard County | City of Palm Bay |  |  |  | 0 | 1 | 0.055477 | 0.0080285 | 21.7239 |  | -1 | -1 | -1 | -1 | 0 |  |  | Central IRL A | -1 |  |  | 683 | PB-05 | Boundary Canal Trail Phase 3 | City of Palm Bay |  | 23.9279 | 0.017619
220000 | 840000 | 840000 | Central IRL | A | IR12-21 | 62-304.520 (7), F.A.C. | 0.56 | 0.48 | City of Palm Bay | 0.61776 | 3769.0238 | 7.5837 | 1.0337 | 4.6849 | 0.63855 | 2328.3652 | 1720 | Religious | 1720 | City of Palm Bay Brevard County | City of Palm Bay |  |  |  | 0 | 1 | 4.6849 | 0.63855 | 2328.3652 |  | -1 | -1 | -1 | -1 | 0 |  |  | Central IRL A | -1 |  |  | 683 | PB-05 | Boundary Canal Trail Phase 3 | City of Palm Bay |  | 200 | 1.8884
220000 | 850000 | 850000 | Central IRL | A | IR12-21 | 62-304.520 (7), F.A.C. | 0.56 | 0.48 | City of Palm Bay | 0.010128 | 3773.7585 | 9.6425 | 1.4148 | 0.097658 | 0.014329 | 38.2203 | 1720 | Religious | 1720 | City of Palm Bay Brevard County | City of Palm Bay |  |  |  | 0 | 1 | 0.097658 | 0.014329 | 38.2203 |  | -1 | -1 | -1 | -1 | 0 |  |  | Central IRL A | -1 |  |  | 683 | PB-05 | Boundary Canal Trail Phase 3 | City of Palm Bay |  | 31.6351 | 0.030998
220000 | 860000 | 860000 | Central IRL | A | IR12-21 | 62-304.520 (7), F.A.C. | 0.56 | 0.48 | City of Palm Bay | 0.14591 | 3788.5301 | 9.3843 | 1.2454 | 1.3693 | 0.18171 | 552.7929 | 1750 | Governmental | 1750 | City of Palm Bay Brevard County | City of Palm Bay |  |  |  | 0 | 1 | 1.3693 | 0.18171 | 552.7929 |  | -1 | -1 | -1 | -1 | 0 |  |  | Central IRL A | -1 |  |  | 683 | PB-05 | Boundary Canal Trail Phase 3 | City of Palm Bay |  | 120.0938 | 0.44833
220000 | 870000 | 870000 | Central IRL | A | IR12-21 | 62-304.520 (7), F.A.C. | 0.56 | 0.48 | City of Palm Bay | 0.0086989 | 3772.7649 | 9.8738 | 1.4504 | 0.085891 | 0.012617 | 32.8188 | 1720 | Religious | 1720 | City of Palm Bay Brevard County | City of Palm Bay |  |  |  | 0 | 1 | 0.085891 | 0.012617 | 32.8188 |  | -1 | -1 | -1 | -1 | 0 |  |  | Central IRL A | -1 |  |  | 683 | PB-05 | Boundary Canal Trail Phase 3 | City of Palm Bay |  | 29.2906 | 0.026617
220000 | 870000 | 870000 | Central IRL | A | IR12-21 | 62-304.520 (7), F.A.C. | 0.56 | 0.48 | City of Palm Bay | 0.18816 | 3745.5882 | 7.9501 | 1.1027 | 1.4959 | 0.20747 | 704.7523 | 1750 | Governmental | 1750 | City of Palm Bay Brevard County | City of Palm Bay |  |  |  | 0 | 1 | 1.4959 | 0.20747 | 1478.4571 |  | -1 | -1 | -1 | -1 | 0 |  |  | Central IRL A | -1 |  |  | 683 | PB-05 | Boundary Canal Trail Phase 3 | City of Palm Bay |  | 117.6651 | 1.1991
230000 | 870000 | 870000 | Central IRL | A | IR12-21 | 62-304.520 (7), F.A.C. | 0.56 | 0.48 | City of Palm Bay | 0.082221 | 3785.3888 | 9.5066 | 1.3979 | 0.78165 | 0.11494 | 311.2392 | 1720 | Religious | 1720 | City of Palm Bay Brevard County | City of Palm Bay |  |  |  | 0 | 1 | 0.78165 | 0.11494 | 311.2392 |  | -1 | -1 | -1 | -1 | 0 |  |  | Central IRL A | -1 |  |  | 683 | PB-05 | Boundary Canal Trail Phase 3 | City of Palm Bay |  | 84.0733 | 0.25242
230000 | 870000 | 870000 | Central IRL | A | IR12-21 | 62-304.520 (7), F.A.C. | 0.56 | 0.48 | City of Palm Bay | 0.11663 | 3808.35 | 10.6318 | 1.4499 | 1.24 | 0.16911 | 444.1856 | 1720 | Religious | 1720 | City of Palm Bay Brevard County | City of Palm Bay |  |  |  | 0 | 1 | 1.24 | 0.16911 | 444.1856 |  | -1 | -1 | -1 | -1 | 0 |  |  | Central IRL A | -1 |  |  | 683 | PB-05 | Boundary Canal Trail Phase 3 | City of Palm Bay |  | 96.0633 | 0.36025
230000 | 870000 | 870000 | Central IRL | A | IR12-21 | 62-304.520 (7), F.A.C. | 0.56 | 0.48 | City of Palm Bay | 0.053292 | 3779.3804 | 9.5945 | 1.4153 | 0.51132 | 0.075423 | 201.4124 | 1720 | Religious | 1720 | City of Palm Bay Brevard County | City of Palm Bay |  |  |  | 0 | 1 | 0.51132 | 0.075423 | 201.4124 |  | -1 | -1 | -1 | -1 | 0 |  |  | Central IRL A | -1 |  |  | 683 | PB-05 | Boundary Canal Trail Phase 3 | City of Palm Bay |  | 74.5369 | 0.16335
230000 | 870000 | 870000 | Central IRL | A | IR12-21 | 62-304.520 (7), F.A.C. | 0.56 | 0.48 | City of Palm Bay | 0.41264 | 3746.9248 | 7.1269 | 0.96528 | 2.9408 | 0.39831 | 1546.1153 | 1750 | Governmental | 1750 | City of Palm Bay Brevard County | City of Palm Bay |  |  |  | 0 | 1 | 2.9408 | 0.39831 | 2314.7132 |  | -1 | -1 | -1 | -1 | 0 |  |  | Central IRL A | -1 |  |  | 683 | PB-05 | Boundary Canal Trail Phase 3 | City of Palm Bay |  | 179.612 | 1.8773
230000 | 870000 | 870000 | Central IRL | A | IR12-21 | 62-304.520 (7), F.A.C. | 0.56 | 0.48 | City of Palm Bay | 0.53643 | 3744.773 | 7.3393 | 0.98757 | 3.9371 | 0.52977 | 2008.8228 | 1750 | Governmental | 1750 | City of Palm Bay Brevard County | City of Palm Bay |  |  |  | 0 | 1 | 3.9371 | 0.52977 | 2008.8228 |  | -1 | -1 | -1 | -1 | 0 |  |  | Central IRL A | -1 |  |  | 683 | PB-05 | Boundary Canal Trail Phase 3 | City of Palm Bay |  | 185.3166 | 1.6292
230000 | 870000 | 870000 | Central IRL | A | IR12-21 | 62-304.520 (7), F.A.C. | 0.56 | 0.48 | City of Palm Bay | 0.1517 | 3746.9248 | 7.1269 | 0.96528 | 1.0811 | 0.14643 | 568.4011 | 1750 | Governmental | 1750 | City of Palm Bay Brevard County | City of Palm Bay |  |  |  | 0 | 1 | 1.0811 | 0.14643 | 2314.7132 |  | -1 | -1 | -1 | -1 | 0 |  |  | Central IRL A | -1 |  |  | 683 | PB-05 | Boundary Canal Trail Phase 3 | City of Palm Bay |  | 122.6741 | 1.8773
230000 | 870000 | 880000 | Central IRL | A | IR12-21 | 62-304.520 (7), F.A.C. | 0.56 | 0.48 | City of Palm Bay | 0.035579 | 3770.5788 | 9.636 | 1.4241 | 0.34284 | 0.050667 | 134.1529 | 1720 | Religious | 1720 | City of Palm Bay Brevard County | City of Palm Bay |  |  |  | 0 | 1 | 0.34284 | 0.050667 | 134.1529 |  | -1 | -1 | -1 | -1 | 0 |  |  | Central IRL A | -1 |  |  | 683 | PB-05 | Boundary Canal Trail Phase 3 | City of Palm Bay |  | 67.9908 | 0.1088
230000 | 870000 | 880000 | Central IRL | A | IR12-21 | 62-304.520 (7), F.A.C. | 0.56 | 0.48 | City of Palm Bay | 0.010103 | 3748.5731 | 7.2557 | 0.98967 | 0.073303 | 0.0099984 | 37.8708 | 1750 | Governmental | 1750 | City of Palm Bay Brevard County | City of Palm Bay |  |  |  | 0 | 1 | 0.073303 | 0.0099984 | 2208.3493 |  | -1 | -1 | -1 | -1 | 0 |  |  | Central IRL A | -1 |  |  | 683 | PB-05 | Boundary Canal Trail Phase 3 | City of Palm Bay |  | 38.8154 | 1.791
230000 | 880000 | 880000 | Central IRL | A | IR12-21 | 62-304.520 (7), F.A.C. | 0.56 | 0.48 | City of Palm Bay | 0.538 | 3748.7114 | 7.1507 | 0.97023 | 3.847 | 0.52198 | 2016.7957 | 1750 | Governmental | 1750 | City of Palm Bay Brevard County | City of Palm Bay |  |  |  | 0 | 1 | 3.847 | 0.52198 | 2315.8169 |  | -1 | -1 | -1 | -1 | 0 |  |  | Central IRL A | -1 |  |  | 683 | PB-05 | Boundary Canal Trail Phase 3 | City of Palm Bay |  | 185.4847 | 1.8782
230000 | 880000 | 880000 | Central IRL | A | IR12-21 | 62-304.520 (7), F.A.C. | 0.56 | 0.48 | City of Palm Bay | 0.070204 | 3770.8974 | 9.5147 | 1.401 | 0.66797 | 0.098354 | 264.7303 | 1720 | Religious | 1720 | City of Palm Bay Brevard County | City of Palm Bay |  |  |  | 0 | 1 | 0.66797 | 0.098354 | 264.7303 |  | -1 | -1 | -1 | -1 | 0 |  |  | Central IRL A | -1 |  |  | 683 | PB-05 | Boundary Canal Trail Phase 3 | City of Palm Bay |  | 83.1526 | 0.2147
230000 | 880000 | 880000 | Central IRL | A | IR12-21 | 62-304.520 (7), F.A.C. | 0.56 | 0.48 | City of Palm Bay | 0.61774 | 3751.7121 | 8.2107 | 1.0882 | 5.0721 | 0.67223 | 2317.5904 | 1720 | Religious | 1720 | City of Palm Bay Brevard County | City of Palm Bay |  |  |  | 0 | 1 | 5.0721 | 0.67223 | 2317.5904 |  | -1 | -1 | -1 | -1 | 0 |  |  | Central IRL A | -1 |  |  | 683 | PB-05 | Boundary Canal Trail Phase 3 | City of Palm Bay |  | 199.7612 | 1.8796
230000 | 880000 | 880000 | Central IRL | A | IR12-21 | 62-304.520 (7), F.A.C. | 0.56 | 0.48 | City of Palm Bay | 0.14727 | 3746.8544 | 7.1667 | 0.97408 | 1.0554 | 0.14345 | 551.7825 | 1750 | Governmental | 1750 | City of Palm Bay Brevard County | City of Palm Bay |  |  |  | 0 | 1 | 1.0554 | 0.14345 | 2314.6697 |  | -1 | -1 | -1 | -1 | 0 |  |  | Central IRL A | -1 |  |  | 683 | PB-05 | Boundary Canal Trail Phase 3 | City of Palm Bay |  | 121.4188 | 1.8773
230000 | 880000 | 880000 | Central IRL | A | IR12-21 | 62-304.520 (7), F.A.C. | 0.56 | 0.48 | City of Palm Bay | 0.10735 | 3771.1746 | 9.3845 | 1.3762 | 1.0074 | 0.14773 | 404.834 | 1720 | Religious | 1720 | City of Palm Bay Brevard County | City of Palm Bay |  |  |  | 0 | 1 | 1.0074 | 0.14773 | 404.834 |  | -1 | -1 | -1 | -1 | 0 |  |  | Central IRL A | -1 |  |  | 683 | PB-05 | Boundary Canal Trail Phase 3 | City of Palm Bay |  | 91.8115 | 0.32833
230000 | 880000 | 880000 | Central IRL | A | IR12-21 | 62-304.520 (7), F.A.C. | 0.56 | 0.48 | City of Palm Bay | 0.031426 | 3745.7162 | 7.1511 | 0.97081 | 0.22473 | 0.030509 | 117.7144 | 1750 | Governmental | 1750 | City of Palm Bay Brevard County | City of Palm Bay |  |  |  | 0 | 1 | 0.22473 | 0.030509 | 2313.9666 |  | -1 | -1 | -1 | -1 | 0 |  |  | Central IRL A | -1 |  |  | 683 | PB-05 | Boundary Canal Trail Phase 3 | City of Palm Bay |  | 55.8355 | 1.8767
230000 | 880000 | 880000 | Central IRL | A | IR12-21 | 62-304.520 (7), F.A.C. | 0.56 | 0.48 | City of Palm Bay | 0.48627 | 3765.9262 | 8.7725 | 1.179 | 4.2658 | 0.57331 | 1831.268 | 1720 | Religious | 1720 | City of Palm Bay Brevard County | City of Palm Bay |  |  |  | 0 | 1 | 4.2658 | 0.57331 | 1831.268 |  | -1 | -1 | -1 | -1 | 0 |  |  | Central IRL A | -1 |  |  | 683 | PB-05 | Boundary Canal Trail Phase 3 | City of Palm Bay |  | 181.3269 | 1.4852
230000 | 880000 | 880000 | Central IRL | A | IR12-21 | 62-304.520 (7), F.A.C. | 0.56 | 0.48 | City of Palm Bay | 0.2109 | 3776.7953 | 9.5684 | 1.3454 | 2.0179 | 0.28373 | 796.5083 | 1720 | Religious | 1720 | City of Palm Bay Brevard County | City of Palm Bay |  |  |  | 0 | 1 | 2.0179 | 0.28373 | 796.5083 |  | -1 | -1 | -1 | -1 | 0 |  |  | Central IRL A | -1 |  |  | 683 | PB-05 | Boundary Canal Trail Phase 3 | City of Palm Bay |  | 143.0906 | 0.64599
230000 | 880000 | 880000 | Central IRL | A | IR12-21 | 62-304.520 (7), F.A.C. | 0.56 | 0.48 | City of Palm Bay | 0.21849 | 3825.5096 | 10.301 | 1.3724 | 2.2507 | 0.29985 | 835.8364 | 1720 | Religious | 1720 | City of Palm Bay Brevard County | City of Palm Bay |  |  |  | 0 | 1 | 2.2507 | 0.29985 | 835.8364 |  | -1 | -1 | -1 | -1 | 0 |  |  | Central IRL A | -1 |  |  | 683 | PB-05 | Boundary Canal Trail Phase 3 | City of Palm Bay |  | 141.9931 | 0.67789
230000 | 880000 | 880000 | Central IRL | A | IR12-21 | 62-304.520 (7), F.A.C. | 0.56 | 0.48 | City of Palm Bay | 0.021749 | 3825.1018 | 11.0501 | 1.4948 | 0.24033 | 0.03251 | 83.1918 | 1720 | Religious | 1720 | City of Palm Bay Brevard County | City of Palm Bay |  |  |  | 0 | 1 | 0.24033 | 0.03251 | 83.1918 |  | -1 | -1 | -1 | -1 | 0 |  |  | Central IRL A | -1 |  |  | 683 | PB-05 | Boundary Canal Trail Phase 3 | City of Palm Bay |  | 45.7476 | 0.067471
230000 | 880000 | 880000 | Central IRL | A | IR12-21 | 62-304.520 (7), F.A.C. | 0.56 | 0.48 | City of Palm Bay | 0.0088192 | 3778.9143 | 9.7504 | 1.445 | 0.085991 | 0.012743 | 33.3268 | 1720 | Religious | 1720 | City of Palm Bay Brevard County | City of Palm Bay |  |  |  | 0 | 1 | 0.085991 | 0.012743 | 33.3268 |  | -1 | -1 | -1 | -1 | 0 |  |  | Central IRL A | -1 |  |  | 683 | PB-05 | Boundary Canal Trail Phase 3 | City of Palm Bay |  | 29.519 | 0.027029
230000 | 880000 | 880000 | Central IRL | A | IR12-21 | 62-304.520 (7), F.A.C. | 0.56 | 0.48 | City of Palm Bay | 0.031609 | 3840.6038 | 9.9592 | 1.3198 | 0.31481 | 0.04172 | 121.3995 | 1750 | Governmental | 1750 | City of Palm Bay Brevard County | City of Palm Bay |  |  |  | 0 | 1 | 0.31481 | 0.04172 | 121.3995 |  | -1 | -1 | -1 | -1 | 0 |  |  | Central IRL A | -1 |  |  | 683 | PB-05 | Boundary Canal Trail Phase 3 | City of Palm Bay |  | 55.8964 | 0.098459
230000 | 880000 | 880000 | Central IRL | A | IR12-21 | 62-304.520 (7), F.A.C. | 0.56 | 0.48 | City of Palm Bay | 0.6112 | 3750.3151 | 7.1817 | 0.97589 | 4.3895 | 0.59647 | 2292.2082 | 1750 | Governmental | 1750 | City of Palm Bay Brevard County | City of Palm Bay |  |  |  | 0 | 1 | 4.3895 | 0.59647 | 2292.2082 |  | -1 | -1 | -1 | -1 | 0 |  |  | Central IRL A | -1 |  |  | 683 | PB-05 | Boundary Canal Trail Phase 3 | City of Palm Bay |  | 195.83 | 1.859
230000 | 880000 | 880000 | Central IRL | A | IR12-21 | 62-304.520 (7), F.A.C. | 0.56 | 0.48 | City of Palm Bay | 0.29997 | 3789.5254 | 9.6797 | 1.3143 | 2.9036 | 0.39425 | 1136.7409 | 1720 | Religious | 1720 | City of Palm Bay Brevard County | City of Palm Bay |  |  |  | 0 | 1 | 2.9036 | 0.39425 | 1136.7409 |  | -1 | -1 | -1 | -1 | 0 |  |  | Central IRL A | -1 |  |  | 683 | PB-05 | Boundary Canal Trail Phase 3 | City of Palm Bay |  | 147.0957 | 0.92193
230000 | 880000 | 880000 | Central IRL | A | IR12-21 | 62-304.520 (7), F.A.C. | 0.56 | 0.48 | City of Palm Bay | 0.037172 | 3774.087 | 9.9302 | 1.3871 | 0.36912 | 0.051559 | 140.2888 | 1750 | Governmental | 1750 | City of Palm Bay Brevard County | City of Palm Bay |  |  |  | 0 | 1 | 0.36912 | 0.051559 | 140.2888 |  | -1 | -1 | -1 | -1 | 0 |  |  | Central IRL A | -1 |  |  | 683 | PB-05 | Boundary Canal Trail Phase 3 | City of Palm Bay |  | 59.8394 | 0.11378
230000 | 880000 | 880000 | Central IRL | A | IR12-21 | 62-304.520 (7), F.A.C. | 0.56 | 0.48 | City of Palm Bay | 0.47956 | 3767.1144 | 8.8122 | 1.1843 | 4.226 | 0.56794 | 1806.5454 | 1720 | Religious | 1720 | City of Palm Bay Brevard County | City of Palm Bay |  |  |  | 0 | 1 | 4.226 | 0.56794 | 1806.5454 |  | -1 | -1 | -1 | -1 | 0 |  |  | Central IRL A | -1 |  |  | 683 | PB-05 | Boundary Canal Trail Phase 3 | City of Palm Bay |  | 180.8378 | 1.4652
230000 | 880000 | 880000 | Central IRL | A | IR12-21 | 62-304.520 (7), F.A.C. | 0.56 | 0.48 | City of Palm Bay | 0.40333 | 3771.175 | 8.3427 | 1.1779 | 3.3649 | 0.47508 | 1521.0446 | 1720 | Religious | 1720 | City of Palm Bay Brevard County | City of Palm Bay |  |  |  | 0 | 1 | 3.3649 | 0.47508 | 1521.0446 |  | -1 | -1 | -1 | -1 | 0 |  |  | Central IRL A | -1 |  |  | 683 | PB-05 | Boundary Canal Trail Phase 3 | City of Palm Bay |  | 158.1857 | 1.2336
230000 | 880000 | 880000 | Central IRL | A | IR12-21 | 62-304.520 (7), F.A.C. | 0.56 | 0.48 | City of Palm Bay | 0.47717 | 3779.3333 | 8.0999 | 1.1308 | 3.8651 | 0.53959 | 1803.3923 | 1720 | Religious | 1720 | City of Palm Bay Brevard County | City of Palm Bay |  |  |  | 0 | 1 | 3.8651 | 0.53959 | 1803.3923 |  | -1 | -1 | -1 | -1 | 0 |  |  | Central IRL A | -1 |  |  | 683 | PB-05 | Boundary Canal Trail Phase 3 | City of Palm Bay |  | 199.3157 | 1.4626
230000 | 880000 | 890000 | Central IRL | A | IR12-21 | 62-304.520 (7), F.A.C. | 0.56 | 0.48 | City of Palm Bay | 0.17448 | 3785.9352 | 9.1821 | 1.3361 | 1.6021 | 0.23311 | 660.5671 | 1720 | Religious | 1720 | City of Palm Bay Brevard County | City of Palm Bay |  |  |  | 0 | 1 | 1.6021 | 0.23311 | 660.5671 |  | -1 | -1 | -1 | -1 | 0 |  |  | Central IRL A | -1 |  |  | 683 | PB-05 | Boundary Canal Trail Phase 3 | City of Palm Bay |  | 111.7315 | 0.53574
230000 | 890000 | 890000 | Central IRL | A | IR12-21 | 62-304.520 (7), F.A.C. | 0.56 | 0.48 | City of Palm Bay | 0.57721 | 3769.5533 | 7.7275 | 1.061 | 4.4604 | 0.61239 | 2175.8059 | 1720 | Religious | 1720 | City of Palm Bay Brevard County | City of Palm Bay |  |  |  | 0 | 1 | 4.4604 | 0.61239 | 2175.8059 |  | -1 | -1 | -1 | -1 | 0 |  |  | Central IRL A | -1 |  |  | 683 | PB-05 | Boundary Canal Trail Phase 3 | City of Palm Bay |  | 189.6123 | 1.7646
230000 | 890000 | 890000 | Central IRL | A | IR12-21 | 62-304.520 (7), F.A.C. | 0.56 | 0.48 | City of Palm Bay | 0.086619 | 3830.1676 | 11.457 | 1.5117 | 0.99239 | 0.13094 | 331.7646 | 1720 | Religious | 1720 | City of Palm Bay Brevard County | City of Palm Bay |  |  |  | 0 | 1 | 0.99239 | 0.13094 | 331.7646 |  | -1 | -1 | -1 | -1 | 0 |  |  | Central IRL A | -1 |  |  | 683 | PB-05 | Boundary Canal Trail Phase 3 | City of Palm Bay |  | 92.1833 | 0.26907
230000 | 890000 | 890000 | Central IRL | A | IR12-21 | 62-304.520 (7), F.A.C. | 0.56 | 0.48 | City of Palm Bay | 0.37897 | 3751.1645 | 8.0113 | 1.0666 | 3.036 | 0.4042 | 1421.5784 | 1750 | Governmental | 1750 | City of Palm Bay Brevard County | City of Palm Bay |  |  |  | 0 | 1 | 3.036 | 0.4042 | 1421.5784 |  | -1 | -1 | -1 | -1 | 0 |  |  | Central IRL A | -1 |  |  | 683 | PB-05 | Boundary Canal Trail Phase 3 | City of Palm Bay |  | 172.205 | 1.1529
230000 | 890000 | 890000 | Central IRL | A | IR12-21 | 62-304.520 (7), F.A.C. | 0.56 | 0.48 | City of Palm Bay | 0.35199 | 3809.2165 | 9.3823 | 1.2585 | 3.3025 | 0.44296 | 1340.8115 | 1720 | Religious | 1720 | City of Palm Bay Brevard County | City of Palm Bay |  |  |  | 0 | 1 | 3.3025 | 0.44296 | 1340.8115 |  | -1 | -1 | -1 | -1 | 0 |  |  | Central IRL A | -1 |  |  | 683 | PB-05 | Boundary Canal Trail Phase 3 | City of Palm Bay |  | 167.9109 | 1.0874
230000 | 890000 | 890000 | Central IRL | A | IR12-21 | 62-304.520 (7), F.A.C. | 0.56 | 0.48 | City of Palm Bay | 0.078108 | 3770.9619 | 9.487 | 1.3957 | 0.74101 | 0.10902 | 294.5424 | 1720 | Religious | 1720 | City of Palm Bay Brevard County | City of Palm Bay |  |  |  | 0 | 1 | 0.74101 | 0.10902 | 294.5424 |  | -1 | -1 | -1 | -1 | 0 |  |  | Central IRL A | -1 |  |  | 683 | PB-05 | Boundary Canal Trail Phase 3 | City of Palm Bay |  | 112.6547 | 0.23888
230000 | 890000 | 890000 | Central IRL | A | IR12-21 | 62-304.520 (7), F.A.C. | 0.56 | 0.48 | City of Palm Bay | 0.036303 | 3753.2174 | 9.5108 | 1.3957 | 0.34527 | 0.050667 | 136.2538 | 1750 | Governmental | 1750 | City of Palm Bay Brevard County | City of Palm Bay |  |  |  | 0 | 1 | 0.34527 | 0.050667 | 136.2538 |  | -1 | -1 | -1 | -1 | 0 |  |  | Central IRL A | -1 |  |  | 683 | PB-05 | Boundary Canal Trail Phase 3 | City of Palm Bay |  | 59.8068 | 0.11051
230000 | 890000 | 890000 | Central IRL | A | IR12-21 | 62-304.520 (7), F.A.C. | 0.56 | 0.48 | City of Palm Bay | 0.61283 | 3746.9248 | 7.1269 | 0.96528 | 4.3676 | 0.59155 | 2296.2376 | 1750 | Governmental | 1750 | City of Palm Bay Brevard County | City of Palm Bay |  |  |  | 0 | 1 | 4.3676 | 0.59155 | 2314.7132 |  | -1 | -1 | -1 | -1 | 0 |  |  | Central IRL A | -1 |  |  | 683 | PB-05 | Boundary Canal Trail Phase 3 | City of Palm Bay |  | 196.3911 | 1.8773
230000 | 890000 | 890000 | Central IRL | A | IR12-21 | 62-304.520 (7), F.A.C. | 0.56 | 0.48 | City of Palm Bay | 0.50813 | 3776.7197 | 8.1598 | 1.1131 | 4.1462 | 0.5656 | 1919.0725 | 1720 | Religious | 1720 | City of Palm Bay Brevard County | City of Palm Bay |  |  |  | 0 | 1 | 4.1462 | 0.5656 | 1919.0725 |  | -1 | -1 | -1 | -1 | 0 |  |  | Central IRL A | -1 |  |  | 683 | PB-05 | Boundary Canal Trail Phase 3 | City of Palm Bay |  | 176.7467 | 1.5564
230000 | 890000 | 890000 | Central IRL | A | IR12-21 | 62-304.520 (7), F.A.C. | 0.56 | 0.48 | City of Palm Bay | 0.54119 | 3746.6784 | 7.3858 | 1.0048 | 3.9971 | 0.54379 | 2027.6677 | 1750 | Governmental | 1750 | City of Palm Bay Brevard County | City of Palm Bay |  |  |  | 0 | 1 | 3.9971 | 0.54379 | 2027.6677 |  | -1 | -1 | -1 | -1 | 0 |  |  | Central IRL A | -1 |  |  | 683 | PB-05 | Boundary Canal Trail Phase 3 | City of Palm Bay |  | 184.4353 | 1.6445
230000 | 890000 | 890000 | Central IRL | A | IR12-21 | 62-304.520 (7), F.A.C. | 0.56 | 0.48 | City of Palm Bay | 0.22503 | 3802.8844 | 9.3717 | 1.2572 | 2.1089 | 0.2829 | 855.7548 | 1720 | Religious | 1720 | City of Palm Bay Brevard County | City of Palm Bay |  |  |  | 0 | 1 | 2.1089 | 0.2829 | 855.7548 |  | -1 | -1 | -1 | -1 | 0 |  |  | Central IRL A | -1 |  |  | 683 | PB-05 | Boundary Canal Trail Phase 3 | City of Palm Bay |  | 133.3579 | 0.69404
230000 | 890000 | 890000 | Central IRL | A | IR12-21 | 62-304.520 (7), F.A.C. | 0.56 | 0.48 | City of Palm Bay | 0.051805 | 3774.804 | 9.7366 | 1.4154 | 0.5044 | 0.073322 | 195.5521 | 1720 | Religious | 1720 | City of Palm Bay Brevard County | City of Palm Bay |  |  |  | 0 | 1 | 0.5044 | 0.073322 | 195.5521 |  | -1 | -1 | -1 | -1 | 0 |  |  | Central IRL A | -1 |  |  | 683 | PB-05 | Boundary Canal Trail Phase 3 | City of Palm Bay |  | 60.4009 | 0.1586
230000 | 890000 | 890000 | Central IRL | A | IR12-21 | 62-304.520 (7), F.A.C. | 0.56 | 0.48 | City of Palm Bay | 0.031827 | 3789.5451 | 9.8474 | 1.4024 | 0.31342 | 0.044636 | 120.6111 | 1720 | Religious | 1720 | City of Palm Bay Brevard County | City of Palm Bay |  |  |  | 0 | 1 | 0.31342 | 0.044636 | 120.6111 |  | -1 | -1 | -1 | -1 | 0 |  |  | Central IRL A | -1 |  |  | 683 | PB-05 | Boundary Canal Trail Phase 3 | City of Palm Bay |  | 59.086 | 0.097819
230000 | 900000 | 900000 | Central IRL | A | IR12-21 | 62-304.520 (7), F.A.C. | 0.56 | 0.48 | City of Palm Bay | 0.58682 | 3757.9598 | 8.4029 | 1.1133 | 4.931 | 0.6533 | 2205.2344 | 1720 | Religious | 1720 | City of Palm Bay Brevard County | City of Palm Bay |  |  |  | 0 | 1 | 4.931 | 0.6533 | 2205.2344 |  | -1 | -1 | -1 | -1 | 0 |  |  | Central IRL A | -1 |  |  | 683 | PB-05 | Boundary Canal Trail Phase 3 | City of Palm Bay |  | 190.9085 | 1.7885
240000 | 2000000 | 2000000 | Central IRL | A | IR12-21 | 62-304.520 (7), F.A.C. | 0.56 | 0.48 | City of Palm Bay | 0.21427 | 3778.5875 | 9.3976 | 1.3814 | 2.0137 | 0.296 | 809.6499 | 1200 | Residential, Medium Density-Two-five dwellingunits per acre | 1200 | City of Palm Bay Brevard County | City of Palm Bay |  |  |  | 0 | 1 | 2.0137 | 0.296 | 809.6499 |  | -1 | -1 | -1 | -1 | 0 |  |  | Central IRL A | -1 |  |  | 683 | PB-05 | Boundary Canal Trail Phase 3 | City of Palm Bay |  | 193.6889 | 0.65665
240000 | 2000000 | 2000000 | Central IRL | A | IR12-21 | 62-304.520 (7), F.A.C. | 0.56 | 0.48 | City of Palm Bay | 0.049795 | 3778.5875 | 9.3976 | 1.3814 | 0.46796 | 0.068788 | 188.155 | 1210 | Fixed Single Family Units | 1210 | City of Palm Bay Brevard County | City of Palm Bay |  |  |  | 0 | 1 | 0.46796 | 0.068788 | 188.155 |  | -1 | -1 | -1 | -1 | 0 |  |  | Central IRL A | -1 |  |  | 683 | PB-05 | Boundary Canal Trail Phase 3 | City of Palm Bay |  | 57.7405 | 0.1526
240000 | 2000000 | 2000000 | Central IRL | A | IR12-21 | 62-304.520 (7), F.A.C. | 0.56 | 0.48 | City of Palm Bay | 0.096581 | 3778.5875 | 9.3976 | 1.3814 | 0.90763 | 0.13342 | 364.9384 | 1210 | Fixed Single Family Units | 1210 | City of Palm Bay Brevard County | City of Palm Bay |  |  |  | 0 | 1 | 0.90763 | 0.13342 | 364.9384 |  | -1 | -1 | -1 | -1 | 0 |  |  | Central IRL A | -1 |  |  | 683 | PB-05 | Boundary Canal Trail Phase 3 | City of Palm Bay |  | 80.0288 | 0.29598
240000 | 2000000 | 2000000 | Central IRL | A | IR12-21 | 62-304.520 (7), F.A.C. | 0.56 | 0.48 | City of Palm Bay | 0.090462 | 3778.5875 | 9.3976 | 1.3814 | 0.85013 | 0.12497 | 341.8193 | 1210 | Fixed Single Family Units | 1210 | City of Palm Bay Brevard County | City of Palm Bay |  |  |  | 0 | 1 | 0.85013 | 0.12497 | 341.8193 |  | -1 | -1 | -1 | -1 | 0 |  |  | Central IRL A | -1 |  |  | 683 | PB-05 | Boundary Canal Trail Phase 3 | City of Palm Bay |  | 82.6157 | 0.27723
240000 | 2000000 | 2000000 | Central IRL | A | IR12-21 | 62-304.520 (7), F.A.C. | 0.56 | 0.48 | City of Palm Bay | 0.16665 | 3778.5875 | 9.3976 | 1.3814 | 1.5661 | 0.23022 | 629.7106 | 1210 | Fixed Single Family Units | 1210 | City of Palm Bay Brevard County | City of Palm Bay |  |  |  | 0 | 1 | 1.5661 | 0.23022 | 629.7106 |  | -1 | -1 | -1 | -1 | 0 |  |  | Central IRL A | -1 |  |  | 683 | PB-05 | Boundary Canal Trail Phase 3 | City of Palm Bay |  | 102.8038 | 0.51071
240000 | 2000000 | 2000000 | Central IRL | A | IR12-21 | 62-304.520 (7), F.A.C. | 0.56 | 0.48 | City of Palm Bay | 0.18103 | 3798.0467 | 9.4432 | 1.388 | 1.7095 | 0.25127 | 687.5572 | 1200 | Residential, Medium Density-Two-five dwellingunits per acre | 1200 | City of Palm Bay Brevard County | City of Palm Bay |  |  |  | 0 | 1 | 1.7095 | 0.25127 | 687.5572 |  | -1 | -1 | -1 | -1 | 0 |  |  | Central IRL A | -1 |  |  | 683 | PB-05 | Boundary Canal Trail Phase 3 | City of Palm Bay |  | 129.3186 | 0.55763
240000 | 2000000 | 2000000 | Central IRL | A | IR12-21 | 62-304.520 (7), F.A.C. | 0.56 | 0.48 | City of Palm Bay | 0.024806 | 3798.0467 | 9.4432 | 1.388 | 0.23425 | 0.034431 | 94.215 | 1210 | Fixed Single Family Units | 1210 | City of Palm Bay Brevard County | City of Palm Bay |  |  |  | 0 | 1 | 0.23425 | 0.034431 | 94.215 |  | -1 | -1 | -1 | -1 | 0 |  |  | Central IRL A | -1 |  |  | 683 | PB-05 | Boundary Canal Trail Phase 3 | City of Palm Bay |  | 54.508 | 0.076411
240000 | 2000000 | 2000000 | Central IRL | A | IR12-21 | 62-304.520 (7), F.A.C. | 0.56 | 0.48 | City of Palm Bay | 0.16431 | 3798.0467 | 9.4432 | 1.388 | 1.5516 | 0.22807 | 624.0648 | 1210 | Fixed Single Family Units | 1210 | City of Palm Bay Brevard County | City of Palm Bay |  |  |  | 0 | 1 | 1.5516 | 0.22807 | 624.0648 |  | -1 | -1 | -1 | -1 | 0 |  |  | Central IRL A | -1 |  |  | 683 | PB-05 | Boundary Canal Trail Phase 3 | City of Palm Bay |  | 105.0203 | 0.50614
240000 | 2000000 | 2000000 | Central IRL | A | IR12-21 | 62-304.520 (7), F.A.C. | 0.56 | 0.48 | City of Palm Bay | 0.041609 | 3798.0467 | 9.4432 | 1.388 | 0.39292 | 0.057754 | 158.0314 | 1210 | Fixed Single Family Units | 1210 | City of Palm Bay Brevard County | City of Palm Bay |  |  |  | 0 | 1 | 0.39292 | 0.057754 | 158.0314 |  | -1 | -1 | -1 | -1 | 0 |  |  | Central IRL A | -1 |  |  | 683 | PB-05 | Boundary Canal Trail Phase 3 | City of Palm Bay |  | 73.1319 | 0.12817
240000 | 2000000 | 2000000 | Central IRL | A | IR12-21 | 62-304.520 (7), F.A.C. | 0.56 | 0.48 | City of Palm Bay | 0.17915 | 3798.0467 | 9.4432 | 1.388 | 1.6917 | 0.24866 | 680.4071 | 1210 | Fixed Single Family Units | 1210 | City of Palm Bay Brevard County | City of Palm Bay |  |  |  | 0 | 1 | 1.6917 | 0.24866 | 680.4071 |  | -1 | -1 | -1 | -1 | 0 |  |  | Central IRL A | -1 |  |  | 683 | PB-05 | Boundary Canal Trail Phase 3 | City of Palm Bay |  | 108.8646 | 0.55183
240000 | 2000000 | 2000000 | Central IRL | A | IR12-21 | 62-304.520 (7), F.A.C. | 0.56 | 0.48 | City of Palm Bay | 0.021109 | 3798.0467 | 9.4432 | 1.388 | 0.19934 | 0.0293 | 80.1733 | 1210 | Fixed Single Family Units | 1210 | City of Palm Bay Brevard County | City of Palm Bay |  |  |  | 0 | 1 | 0.19934 | 0.0293 | 80.1733 |  | -1 | -1 | -1 | -1 | 0 |  |  | Central IRL A | -1 |  |  | 683 | PB-05 | Boundary Canal Trail Phase 3 | City of Palm Bay |  | 52.1358 | 0.065023
240000 | 2000000 | 2000000 | Central IRL | A | IR12-21 | 62-304.520 (7), F.A.C. | 0.56 | 0.48 | City of Palm Bay | 0.0057518 | 3798.0467 | 9.4432 | 1.388 | 0.054316 | 0.0079836 | 21.8457 | 1210 | Fixed Single Family Units | 1210 | City of Palm Bay Brevard County | City of Palm Bay |  |  |  | 0 | 1 | 0.054316 | 0.0079836 | 21.8457 |  | -1 | -1 | -1 | -1 | 0 |  |  | Central IRL A | -1 |  |  | 683 | PB-05 | Boundary Canal Trail Phase 3 | City of Palm Bay |  | 19.3057 | 0.017717
240000 | 2000000 | 2000000 | Central IRL | A | IR12-21 | 62-304.520 (7), F.A.C. | 0.56 | 0.48 | City of Palm Bay | 0.30756 | 3782.0718 | 9.4058 | 1.3826 | 2.8928 | 0.42523 | 1163.196 | 1200 | Residential, Medium Density-Two-five dwellingunits per acre | 1200 | City of Palm Bay Brevard County | City of Palm Bay |  |  |  | 0 | 1 | 2.8928 | 0.42523 | 1163.196 |  | -1 | -1 | -1 | -1 | 0 |  |  | Central IRL A | -1 |  |  | 683 | PB-05 | Boundary Canal Trail Phase 3 | City of Palm Bay |  | 150.1739 | 0.94339
240000 | 2000000 | 2000000 | Central IRL | A | IR12-21 | 62-304.520 (7), F.A.C. | 0.56 | 0.48 | City of Palm Bay | 0.010851 | 3782.0718 | 9.4058 | 1.3826 | 0.10206 | 0.015003 | 41.0394 | 1210 | Fixed Single Family Units | 1210 | City of Palm Bay Brevard County | City of Palm Bay |  |  |  | 0 | 1 | 0.10206 | 0.015003 | 41.0394 |  | -1 | -1 | -1 | -1 | 0 |  |  | Central IRL A | -1 |  |  | 683 | PB-05 | Boundary Canal Trail Phase 3 | City of Palm Bay |  | 52.6846 | 0.033284
240000 | 2000000 | 2000000 | Central IRL | A | IR12-21 | 62-304.520 (7), F.A.C. | 0.56 | 0.48 | City of Palm Bay | 0.0028175 | 3782.0718 | 9.4058 | 1.3826 | 0.0265 | 0.0038954 | 10.6558 | 1210 | Fixed Single Family Units | 1210 | City of Palm Bay Brevard County | City of Palm Bay |  |  |  | 0 | 1 | 0.0265 | 0.0038954 | 10.6558 |  | -1 | -1 | -1 | -1 | 0 |  |  | Central IRL A | -1 |  |  | 683 | PB-05 | Boundary Canal Trail Phase 3 | City of Palm Bay |  | 25.6924 | 0.0086422
240000 | 2000000 | 2000000 | Central IRL | A | IR12-21 | 62-304.520 (7), F.A.C. | 0.56 | 0.48 | City of Palm Bay | 0.1377 | 3782.0718 | 9.4058 | 1.3826 | 1.2951 | 0.19038 | 520.7766 | 1210 | Fixed Single Family Units | 1210 | City of Palm Bay Brevard County | City of Palm Bay |  |  |  | 0 | 1 | 1.2951 | 0.19038 | 520.7766 |  | -1 | -1 | -1 | -1 | 0 |  |  | Central IRL A | -1 |  |  | 683 | PB-05 | Boundary Canal Trail Phase 3 | City of Palm Bay |  | 95.0374 | 0.42237
240000 | 2000000 | 2000000 | Central IRL | A | IR12-21 | 62-304.520 (7), F.A.C. | 0.56 | 0.48 | City of Palm Bay | 0.0089651 | 3782.0718 | 9.4058 | 1.3826 | 0.084324 | 0.012395 | 33.9066 | 1210 | Fixed Single Family Units | 1210 | City of Palm Bay Brevard County | City of Palm Bay |  |  |  | 0 | 1 | 0.084324 | 0.012395 | 33.9066 |  | -1 | -1 | -1 | -1 | 0 |  |  | Central IRL A | -1 |  |  | 683 | PB-05 | Boundary Canal Trail Phase 3 | City of Palm Bay |  | 50.938 | 0.027499
240000 | 2000000 | 2000000 | Central IRL | A | IR12-21 | 62-304.520 (7), F.A.C. | 0.56 | 0.48 | City of Palm Bay | 0.13527 | 3782.0718 | 9.4058 | 1.3826 | 1.2723 | 0.18702 | 511.5913 | 1210 | Fixed Single Family Units | 1210 | City of Palm Bay Brevard County | City of Palm Bay |  |  |  | 0 | 1 | 1.2723 | 0.18702 | 511.5913 |  | -1 | -1 | -1 | -1 | 0 |  |  | Central IRL A | -1 |  |  | 683 | PB-05 | Boundary Canal Trail Phase 3 | City of Palm Bay |  | 93.6145 | 0.41492
240000 | 2000000 | 2000000 | Central IRL | A | IR12-21 | 62-304.520 (7), F.A.C. | 0.56 | 0.48 | City of Palm Bay | 0.0037889 | 3782.0718 | 9.4058 | 1.3826 | 0.035637 | 0.0052385 | 14.3298 | 1210 | Fixed Single Family Units | 1210 | City of Palm Bay Brevard County | City of Palm Bay |  |  |  | 0 | 1 | 0.035637 | 0.0052385 | 14.3298 |  | -1 | -1 | -1 | -1 | 0 |  |  | Central IRL A | -1 |  |  | 683 | PB-05 | Boundary Canal Trail Phase 3 | City of Palm Bay |  | 30.1601 | 0.011622
240000 | 2000000 | 2000000 | Central IRL | A | IR12-21 | 62-304.520 (7), F.A.C. | 0.56 | 0.48 | City of Palm Bay | 0.010822 | 3782.0718 | 9.4058 | 1.3826 | 0.10179 | 0.014963 | 40.9301 | 1210 | Fixed Single Family Units | 1210 | City of Palm Bay Brevard County | City of Palm Bay |  |  |  | 0 | 1 | 0.10179 | 0.014963 | 40.9301 |  | -1 | -1 | -1 | -1 | 0 |  |  | Central IRL A | -1 |  |  | 683 | PB-05 | Boundary Canal Trail Phase 3 | City of Palm Bay |  | 52.0103 | 0.033196
240000 | 2000000 | 2000000 | Central IRL | A | IR12-21 | 62-304.520 (7), F.A.C. | 0.56 | 0.48 | City of Palm Bay | 0.057999 | 3858.145 | 11.3567 | 1.5043 | 0.65868 | 0.087249 | 223.7703 | 1400 | Commercial and Services | 1400 | City of Palm Bay Brevard County | City of Palm Bay |  |  |  | 0 | 1 | 0.65868 | 0.087249 | 223.7703 |  | -1 | -1 | -1 | -1 | 0 |  |  | Central IRL A | -1 |  |  | 683 | PB-05 | Boundary Canal Trail Phase 3 | City of Palm Bay |  | 75.6252 | 0.18148
240000 | 2000000 | 2000000 | Central IRL | A | IR12-21 | 62-304.520 (7), F.A.C. | 0.56 | 0.48 | City of Palm Bay | 0.11086 | 3858.145 | 11.3567 | 1.5043 | 1.2591 | 0.16677 | 427.7317 | 1410 | Retail Sales and Services | 1410 | City of Palm Bay Brevard County | City of Palm Bay |  |  |  | 0 | 1 | 1.2591 | 0.16677 | 427.7317 |  | -1 | -1 | -1 | -1 | 0 |  |  | Central IRL A | -1 |  |  | 683 | PB-05 | Boundary Canal Trail Phase 3 | City of Palm Bay |  | 99.9867 | 0.3469
240000 | 2000000 | 2000000 | Central IRL | A | IR12-21 | 62-304.520 (7), F.A.C. | 0.56 | 0.48 | City of Palm Bay | 0.4489 | 3858.145 | 11.3567 | 1.5043 | 5.098 | 0.67528 | 1731.919 | 1410 | Retail Sales and Services | 1410 | City of Palm Bay Brevard County | City of Palm Bay |  |  |  | 0 | 1 | 5.098 | 0.67528 | 1731.919 |  | -1 | -1 | -1 | -1 | 0 |  |  | Central IRL A | -1 |  |  | 683 | PB-05 | Boundary Canal Trail Phase 3 | City of Palm Bay |  | 168.7727 | 1.4046
240000 | 2000000 | 2000000 | Central IRL | A | IR12-21 | 62-304.520 (7), F.A.C. | 0.56 | 0.48 | City of Palm Bay | 0.30638 | 3783.8851 | 9.7937 | 1.4527 | 3.0005 | 0.44506 | 1159.2879 | 1200 | Residential, Medium Density-Two-five dwellingunits per acre | 1200 | City of Palm Bay Brevard County | City of Palm Bay |  |  |  | 0 | 1 | 3.0005 | 0.44506 | 1159.2879 |  | -1 | -1 | -1 | -1 | 0 |  |  | Central IRL A | -1 |  |  | 683 | PB-05 | Boundary Canal Trail Phase 3 | City of Palm Bay |  | 149.5837 | 0.94022
240000 | 2000000 | 2000000 | Central IRL | A | IR12-21 | 62-304.520 (7), F.A.C. | 0.56 | 0.48 | City of Palm Bay | 0.079648 | 3783.8851 | 9.7937 | 1.4527 | 0.78005 | 0.1157 | 301.3784 | 1210 | Fixed Single Family Units | 1210 | City of Palm Bay Brevard County | City of Palm Bay |  |  |  | 0 | 1 | 0.78005 | 0.1157 | 301.3784 |  | -1 | -1 | -1 | -1 | 0 |  |  | Central IRL A | -1 |  |  | 683 | PB-05 | Boundary Canal Trail Phase 3 | City of Palm Bay |  | 74.8644 | 0.24443
240000 | 2000000 | 2000000 | Central IRL | A | IR12-21 | 62-304.520 (7), F.A.C. | 0.56 | 0.48 | City of Palm Bay | 0.1437 | 3783.8851 | 9.7937 | 1.4527 | 1.4073 | 0.20875 | 543.7334 | 1210 | Fixed Single Family Units | 1210 | City of Palm Bay Brevard County | City of Palm Bay |  |  |  | 0 | 1 | 1.4073 | 0.20875 | 543.7334 |  | -1 | -1 | -1 | -1 | 0 |  |  | Central IRL A | -1 |  |  | 683 | PB-05 | Boundary Canal Trail Phase 3 | City of Palm Bay |  | 96.4742 | 0.44098
240000 | 2000000 | 2000000 | Central IRL | A | IR12-21 | 62-304.520 (7), F.A.C. | 0.56 | 0.48 | City of Palm Bay | 0.070576 | 3783.8851 | 9.7937 | 1.4527 | 0.6912 | 0.10252 | 267.0513 | 1210 | Fixed Single Family Units | 1210 | City of Palm Bay Brevard County | City of Palm Bay |  |  |  | 0 | 1 | 0.6912 | 0.10252 | 267.0513 |  | -1 | -1 | -1 | -1 | 0 |  |  | Central IRL A | -1 |  |  | 683 | PB-05 | Boundary Canal Trail Phase 3 | City of Palm Bay |  | 71.377 | 0.21659
240000 | 2000000 | 2000000 | Central IRL | A | IR12-21 | 62-304.520 (7), F.A.C. | 0.56 | 0.48 | City of Palm Bay | 0.0027466 | 3783.8851 | 9.7937 | 1.4527 | 0.0269 | 0.00399 | 10.393 | 1210 | Fixed Single Family Units | 1210 | City of Palm Bay Brevard County | City of Palm Bay |  |  |  | 0 | 1 | 0.0269 | 0.00399 | 10.393 |  | -1 | -1 | -1 | -1 | 0 |  |  | Central IRL A | -1 |  |  | 683 | PB-05 | Boundary Canal Trail Phase 3 | City of Palm Bay |  | 21.3247 | 0.008429
240000 | 2000000 | 2000000 | Central IRL | A | IR12-21 | 62-304.520 (7), F.A.C. | 0.56 | 0.48 | City of Palm Bay | 0.0083427 | 3783.8851 | 9.7937 | 1.4527 | 0.081706 | 0.012119 | 31.5678 | 1210 | Fixed Single Family Units | 1210 | City of Palm Bay Brevard County | City of Palm Bay |  |  |  | 0 | 1 | 0.081706 | 0.012119 | 31.5678 |  | -1 | -1 | -1 | -1 | 0 |  |  | Central IRL A | -1 |  |  | 683 | PB-05 | Boundary Canal Trail Phase 3 | City of Palm Bay |  | 51.9773 | 0.025602
240000 | 2000000 | 2000000 | Central IRL | A | IR12-21 | 62-304.520 (7), F.A.C. | 0.56 | 0.48 | City of Palm Bay | 0.0063781 | 3783.8851 | 9.7937 | 1.4527 | 0.062466 | 0.0092654 | 24.1342 | 1210 | Fixed Single Family Units | 1210 | City of Palm Bay Brevard County | City of Palm Bay |  |  |  | 0 | 1 | 0.062466 | 0.0092654 | 24.1342 |  | -1 | -1 | -1 | -1 | 0 |  |  | Central IRL A | -1 |  |  | 683 | PB-05 | Boundary Canal Trail Phase 3 | City of Palm Bay |  | 35.0381 | 0.019574
240000 | 2000000 | 2000000 | Central IRL | A | IR12-21 | 62-304.520 (7), F.A.C. | 0.56 | 0.48 | City of Palm Bay | 0.0099315 | 3763.8038 | 9.3628 | 1.3764 | 0.092987 | 0.013669 | 37.3802 | 1200 | Residential, Medium Density-Two-five dwellingunits per acre | 1200 | City of Palm Bay Brevard County | City of Palm Bay |  |  |  | 0 | 1 | 0.092987 | 0.013669 | 37.3802 |  | -1 | -1 | -1 | -1 | 0 |  |  | Central IRL A | -1 |  |  | 683 | PB-05 | Boundary Canal Trail Phase 3 | City of Palm Bay |  | 42.8398 | 0.030316
240000 | 2000000 | 2000000 | Central IRL | A | IR12-21 | 62-304.520 (7), F.A.C. | 0.56 | 0.48 | City of Palm Bay | 0.18924 | 3763.8038 | 9.3628 | 1.3764 | 1.7718 | 0.26046 | 712.2598 | 1210 | Fixed Single Family Units | 1210 | City of Palm Bay Brevard County | City of Palm Bay |  |  |  | 0 | 1 | 1.7718 | 0.26046 | 712.2598 |  | -1 | -1 | -1 | -1 | 0 |  |  | Central IRL A | -1 |  |  | 683 | PB-05 | Boundary Canal Trail Phase 3 | City of Palm Bay |  | 112.4911 | 0.57766
240000 | 2000000 | 2000000 | Central IRL | A | IR12-21 | 62-304.520 (7), F.A.C. | 0.56 | 0.48 | City of Palm Bay | 0.09089 | 3763.8038 | 9.3628 | 1.3764 | 0.85099 | 0.1251 | 342.0927 | 1210 | Fixed Single Family Units | 1210 | City of Palm Bay Brevard County | City of Palm Bay |  |  |  | 0 | 1 | 0.85099 | 0.1251 | 342.0927 |  | -1 | -1 | -1 | -1 | 0 |  |  | Central IRL A | -1 |  |  | 683 | PB-05 | Boundary Canal Trail Phase 3 | City of Palm Bay |  | 80.447 | 0.27745
240000 | 2000000 | 2000000 | Central IRL | A | IR12-21 | 62-304.520 (7), F.A.C. | 0.56 | 0.48 | City of Palm Bay | 0.12511 | 3763.8038 | 9.3628 | 1.3764 | 1.1714 | 0.1722 | 470.8934 | 1210 | Fixed Single Family Units | 1210 | City of Palm Bay Brevard County | City of Palm Bay |  |  |  | 0 | 1 | 1.1714 | 0.1722 | 470.8934 |  | -1 | -1 | -1 | -1 | 0 |  |  | Central IRL A | -1 |  |  | 683 | PB-05 | Boundary Canal Trail Phase 3 | City of Palm Bay |  | 93.3224 | 0.38191
240000 | 2000000 | 2000000 | Central IRL | A | IR12-21 | 62-304.520 (7), F.A.C. | 0.56 | 0.48 | City of Palm Bay | 0.14909 | 3763.8038 | 9.3628 | 1.3764 | 1.3959 | 0.20521 | 561.1526 | 1210 | Fixed Single Family Units | 1210 | City of Palm Bay Brevard County | City of Palm Bay |  |  |  | 0 | 1 | 1.3959 | 0.20521 | 561.1526 |  | -1 | -1 | -1 | -1 | 0 |  |  | Central IRL A | -1 |  |  | 683 | PB-05 | Boundary Canal Trail Phase 3 | City of Palm Bay |  | 96.4088 | 0.45511
240000 | 2000000 | 2000000 | Central IRL | A | IR12-21 | 62-304.520 (7), F.A.C. | 0.56 | 0.48 | City of Palm Bay | 0.0074358 | 3763.8038 | 9.3628 | 1.3764 | 0.06962 | 0.010234 | 27.987 | 1210 | Fixed Single Family Units | 1210 | City of Palm Bay Brevard County | City of Palm Bay |  |  |  | 0 | 1 | 0.06962 | 0.010234 | 27.987 |  | -1 | -1 | -1 | -1 | 0 |  |  | Central IRL A | -1 |  |  | 683 | PB-05 | Boundary Canal Trail Phase 3 | City of Palm Bay |  | 26.9732 | 0.022698
240000 | 2000000 | 2000000 | Central IRL | A | IR12-21 | 62-304.520 (7), F.A.C. | 0.56 | 0.48 | City of Palm Bay | 0.046064 | 3763.8038 | 9.3628 | 1.3764 | 0.43129 | 0.063401 | 173.3747 | 1210 | Fixed Single Family Units | 1210 | City of Palm Bay Brevard County | City of Palm Bay |  |  |  | 0 | 1 | 0.43129 | 0.063401 | 173.3747 |  | -1 | -1 | -1 | -1 | 0 |  |  | Central IRL A | -1 |  |  | 683 | PB-05 | Boundary Canal Trail Phase 3 | City of Palm Bay |  | 68.4825 | 0.14061
240000 | 2000000 | 2000000 | Central IRL | A | IR12-21 | 62-304.520 (7), F.A.C. | 0.56 | 0.48 | City of Palm Bay | 0.2399 | 3757.7344 | 9.3484 | 1.3743 | 2.2427 | 0.32968 | 901.469 | 1200 | Residential, Medium Density-Two-five dwellingunits per acre | 1200 | City of Palm Bay Brevard County | City of Palm Bay |  |  |  | 0 | 1 | 2.2427 | 0.32968 | 1579.0932 |  | -1 | -1 | -1 | -1 | 0 |  |  | Central IRL A | -1 |  |  | 683 | PB-05 | Boundary Canal Trail Phase 3 | City of Palm Bay |  | 151.7378 | 1.2807
240000 | 2000000 | 2000000 | Central IRL | A | IR12-21 | 62-304.520 (7), F.A.C. | 0.56 | 0.48 | City of Palm Bay | 0.005747 | 3757.7344 | 9.3484 | 1.3743 | 0.053726 | 0.007898 | 21.5957 | 1210 | Fixed Single Family Units | 1210 | City of Palm Bay Brevard County | City of Palm Bay |  |  |  | 0 | 1 | 0.053726 | 0.007898 | 21.5957 |  | -1 | -1 | -1 | -1 | 0 |  |  | Central IRL A | -1 |  |  | 683 | PB-05 | Boundary Canal Trail Phase 3 | City of Palm Bay |  | 23.6044 | 0.017515
240000 | 2000000 | 2000000 | Central IRL | A | IR12-21 | 62-304.520 (7), F.A.C. | 0.56 | 0.48 | City of Palm Bay | 0.078755 | 3757.7344 | 9.3484 | 1.3743 | 0.73624 | 0.10823 | 295.9401 | 1210 | Fixed Single Family Units | 1210 | City of Palm Bay Brevard County | City of Palm Bay |  |  |  | 0 | 1 | 0.73624 | 0.10823 | 295.9401 |  | -1 | -1 | -1 | -1 | 0 |  |  | Central IRL A | -1 |  |  | 683 | PB-05 | Boundary Canal Trail Phase 3 | City of Palm Bay |  | 74.6958 | 0.24002
240000 | 2000000 | 2000000 | Central IRL | A | IR12-21 | 62-304.520 (7), F.A.C. | 0.56 | 0.48 | City of Palm Bay | 0.023667 | 3757.7344 | 9.3484 | 1.3743 | 0.22125 | 0.032525 | 88.9332 | 1210 | Fixed Single Family Units | 1210 | City of Palm Bay Brevard County | City of Palm Bay |  |  |  | 0 | 1 | 0.22125 | 0.032525 | 88.9332 |  | -1 | -1 | -1 | -1 | 0 |  |  | Central IRL A | -1 |  |  | 683 | PB-05 | Boundary Canal Trail Phase 3 | City of Palm Bay |  | 48.0265 | 0.072127
240000 | 2000000 | 2000000 | Central IRL | A | IR12-21 | 62-304.520 (7), F.A.C. | 0.56 | 0.48 | City of Palm Bay | 0.017925 | 3759.7041 | 9.3529 | 1.3749 | 0.16765 | 0.024646 | 67.3929 | 1200 | Residential, Medium Density-Two-five dwellingunits per acre | 1200 | City of Palm Bay Brevard County | City of Palm Bay |  |  |  | 0 | 1 | 0.16765 | 0.024646 | 67.3929 |  | -1 | -1 | -1 | -1 | 0 |  |  | Central IRL A | -1 |  |  | 683 | PB-05 | Boundary Canal Trail Phase 3 | City of Palm Bay |  | 42.1754 | 0.054658
240000 | 2000000 | 2000000 | Central IRL | A | IR12-21 | 62-304.520 (7), F.A.C. | 0.56 | 0.48 | City of Palm Bay | 0.0038688 | 3759.7041 | 9.3529 | 1.3749 | 0.036185 | 0.0053193 | 14.5455 | 1210 | Fixed Single Family Units | 1210 | City of Palm Bay Brevard County | City of Palm Bay |  |  |  | 0 | 1 | 0.036185 | 0.0053193 | 14.5455 |  | -1 | -1 | -1 | -1 | 0 |  |  | Central IRL A | -1 |  |  | 683 | PB-05 | Boundary Canal Trail Phase 3 | City of Palm Bay |  | 19.5352 | 0.011797
240000 | 2000000 | 2000000 | Central IRL | A | IR12-21 | 62-304.520 (7), F.A.C. | 0.56 | 0.48 | City of Palm Bay | 0.16291 | 3759.7041 | 9.3529 | 1.3749 | 1.5237 | 0.22399 | 612.4836 | 1210 | Fixed Single Family Units | 1210 | City of Palm Bay Brevard County | City of Palm Bay |  |  |  | 0 | 1 | 1.5237 | 0.22399 | 612.4836 |  | -1 | -1 | -1 | -1 | 0 |  |  | Central IRL A | -1 |  |  | 683 | PB-05 | Boundary Canal Trail Phase 3 | City of Palm Bay |  | 104.9691 | 0.49674
240000 | 2000000 | 2000000 | Central IRL | A | IR12-21 | 62-304.520 (7), F.A.C. | 0.56 | 0.48 | City of Palm Bay | 0.18736 | 3759.7041 | 9.3529 | 1.3749 | 1.7524 | 0.25761 | 704.4262 | 1210 | Fixed Single Family Units | 1210 | City of Palm Bay Brevard County | City of Palm Bay |  |  |  | 0 | 1 | 1.7524 | 0.25761 | 704.4262 |  | -1 | -1 | -1 | -1 | 0 |  |  | Central IRL A | -1 |  |  | 683 | PB-05 | Boundary Canal Trail Phase 3 | City of Palm Bay |  | 112.1764 | 0.57131
240000 | 2000000 | 2000000 | Central IRL | A | IR12-21 | 62-304.520 (7), F.A.C. | 0.56 | 0.48 | City of Palm Bay | 0.089614 | 3759.7041 | 9.3529 | 1.3749 | 0.83816 | 0.12321 | 336.9236 | 1210 | Fixed Single Family Units | 1210 | City of Palm Bay Brevard County | City of Palm Bay |  |  |  | 0 | 1 | 0.83816 | 0.12321 | 336.9236 |  | -1 | -1 | -1 | -1 | 0 |  |  | Central IRL A | -1 |  |  | 683 | PB-05 | Boundary Canal Trail Phase 3 | City of Palm Bay |  | 87.037 | 0.27326
240000 | 2000000 | 2000000 | Central IRL | A | IR12-21 | 62-304.520 (7), F.A.C. | 0.56 | 0.48 | City of Palm Bay | 0.0045951 | 3759.7041 | 9.3529 | 1.3749 | 0.042978 | 0.006318 | 17.2763 | 1210 | Fixed Single Family Units | 1210 | City of Palm Bay Brevard County | City of Palm Bay |  |  |  | 0 | 1 | 0.042978 | 0.006318 | 17.2763 |  | -1 | -1 | -1 | -1 | 0 |  |  | Central IRL A | -1 |  |  | 683 | PB-05 | Boundary Canal Trail Phase 3 | City of Palm Bay |  | 21.3206 | 0.014012
240000 | 2000000 | 2000000 | Central IRL | A | IR12-21 | 62-304.520 (7), F.A.C. | 0.56 | 0.48 | City of Palm Bay | 0.15149 | 3759.7041 | 9.3529 | 1.3749 | 1.4169 | 0.20829 | 569.5595 | 1210 | Fixed Single Family Units | 1210 | City of Palm Bay Brevard County | City of Palm Bay |  |  |  | 0 | 1 | 1.4169 | 0.20829 | 569.5595 |  | -1 | -1 | -1 | -1 | 0 |  |  | Central IRL A | -1 |  |  | 683 | PB-05 | Boundary Canal Trail Phase 3 | City of Palm Bay |  | 118.0846 | 0.46193
240000 | 2000000 | 2000000 | Central IRL | A | IR12-21 | 62-304.520 (7), F.A.C. | 0.56 | 0.48 | City of Palm Bay | 0.12401 | 3756.7471 | 9.3462 | 1.374 | 1.159 | 0.17038 | 465.867 | 1200 | Residential, Medium Density-Two-five dwellingunits per acre | 1200 | City of Palm Bay Brevard County | City of Palm Bay |  |  |  | 0 | 1 | 1.159 | 0.17038 | 465.867 |  | -1 | -1 | -1 | -1 | 0 |  |  | Central IRL A | -1 |  |  | 683 | PB-05 | Boundary Canal Trail Phase 3 | City of Palm Bay |  | 110.0062 | 0.37783
240000 | 2000000 | 2000000 | Central IRL | A | IR12-21 | 62-304.520 (7), F.A.C. | 0.56 | 0.48 | City of Palm Bay | 0.017106 | 3756.7471 | 9.3462 | 1.374 | 0.15988 | 0.023503 | 64.2623 | 1210 | Fixed Single Family Units | 1210 | City of Palm Bay Brevard County | City of Palm Bay |  |  |  | 0 | 1 | 0.15988 | 0.023503 | 64.2623 |  | -1 | -1 | -1 | -1 | 0 |  |  | Central IRL A | -1 |  |  | 683 | PB-05 | Boundary Canal Trail Phase 3 | City of Palm Bay |  | 40.9092 | 0.052119
240000 | 2000000 | 2000000 | Central IRL | A | IR12-21 | 62-304.520 (7), F.A.C. | 0.56 | 0.48 | City of Palm Bay | 0.028664 | 3756.7471 | 9.3462 | 1.374 | 0.2679 | 0.039383 | 107.683 | 1210 | Fixed Single Family Units | 1210 | City of Palm Bay Brevard County | City of Palm Bay |  |  |  | 0 | 1 | 0.2679 | 0.039383 | 107.683 |  | -1 | -1 | -1 | -1 | 0 |  |  | Central IRL A | -1 |  |  | 683 | PB-05 | Boundary Canal Trail Phase 3 | City of Palm Bay |  | 49.3279 | 0.087334
240000 | 2000000 | 2000000 | Central IRL | A | IR12-21 | 62-304.520 (7), F.A.C. | 0.56 | 0.48 | City of Palm Bay | 0.15776 | 3756.7471 | 9.3462 | 1.374 | 1.4745 | 0.21676 | 592.6639 | 1210 | Fixed Single Family Units | 1210 | City of Palm Bay Brevard County | City of Palm Bay |  |  |  | 0 | 1 | 1.4745 | 0.21676 | 592.6639 |  | -1 | -1 | -1 | -1 | 0 |  |  | Central IRL A | -1 |  |  | 683 | PB-05 | Boundary Canal Trail Phase 3 | City of Palm Bay |  | 100.7448 | 0.48067
240000 | 2000000 | 2000000 | Central IRL | A | IR12-21 | 62-304.520 (7), F.A.C. | 0.56 | 0.48 | City of Palm Bay | 0.036865 | 3756.7471 | 9.3462 | 1.374 | 0.34455 | 0.050651 | 138.4935 | 1210 | Fixed Single Family Units | 1210 | City of Palm Bay Brevard County | City of Palm Bay |  |  |  | 0 | 1 | 0.34455 | 0.050651 | 138.4935 |  | -1 | -1 | -1 | -1 | 0 |  |  | Central IRL A | -1 |  |  | 683 | PB-05 | Boundary Canal Trail Phase 3 | City of Palm Bay |  | 60.1426 | 0.11232
240000 | 2000000 | 2000000 | Central IRL | A | IR12-21 | 62-304.520 (7), F.A.C. | 0.56 | 0.48 | City of Palm Bay | 0.17676 | 3756.7471 | 9.3462 | 1.374 | 1.6521 | 0.24286 | 664.0504 | 1210 | Fixed Single Family Units | 1210 | City of Palm Bay Brevard County | City of Palm Bay |  |  |  | 0 | 1 | 1.6521 | 0.24286 | 664.0504 |  | -1 | -1 | -1 | -1 | 0 |  |  | Central IRL A | -1 |  |  | 683 | PB-05 | Boundary Canal Trail Phase 3 | City of Palm Bay |  | 107.3138 | 0.53856
240000 | 2000000 | 2000000 | Central IRL | A | IR12-21 | 62-304.520 (7), F.A.C. | 0.56 | 0.48 | City of Palm Bay | 0.065049 | 3756.7471 | 9.3462 | 1.374 | 0.60797 | 0.089375 | 244.3738 | 1210 | Fixed Single Family Units | 1210 | City of Palm Bay Brevard County | City of Palm Bay |  |  |  | 0 | 1 | 0.60797 | 0.089375 | 244.3738 |  | -1 | -1 | -1 | -1 | 0 |  |  | Central IRL A | -1 |  |  | 683 | PB-05 | Boundary Canal Trail Phase 3 | City of Palm Bay |  | 75.0132 | 0.19819
240000 | 2000000 | 2000000 | Central IRL | A | IR12-21 | 62-304.520 (7), F.A.C. | 0.56 | 0.48 | City of Palm Bay | 0.011548 | 3756.7471 | 9.3462 | 1.374 | 0.10793 | 0.015867 | 43.3837 | 1210 | Fixed Single Family Units | 1210 | City of Palm Bay Brevard County | City of Palm Bay |  |  |  | 0 | 1 | 0.10793 | 0.015867 | 43.3837 |  | -1 | -1 | -1 | -1 | 0 |  |  | Central IRL A | -1 |  |  | 683 | PB-05 | Boundary Canal Trail Phase 3 | City of Palm Bay |  | 33.8971 | 0.035185
240000 | 2000000 | 2000000 | Central IRL | A | IR12-21 | 62-304.520 (7), F.A.C. | 0.56 | 0.48 | City of Palm Bay | 0.02753 | 3082.1579 | 7.3176 | 1.0216 | 0.20146 | 0.028124 | 84.8525 | 1210 | Fixed Single Family Units | 1210 | City of Palm Bay Brevard County | City of Palm Bay |  |  |  | 0 | 1 | 0.20146 | 0.028124 | 84.8528 |  | -1 | -1 | -1 | -1 | 0 |  |  | Central IRL A | -1 |  |  | 683 | PB-05 | Boundary Canal Trail Phase 3 | City of Palm Bay |  | 42.2329 | 0.068818
240000 | 2000000 | 2000000 | Central IRL | A | IR12-21 | 62-304.520 (7), F.A.C. | 0.56 | 0.48 | City of Palm Bay | 0.04817 | 3082.1579 | 7.3176 | 1.0216 | 0.35249 | 0.04921 | 148.4679 | 1210 | Fixed Single Family Units | 1210 | City of Palm Bay Brevard County | City of Palm Bay |  |  |  | 0 | 1 | 0.35249 | 0.04921 | 148.4683 |  | -1 | -1 | -1 | -1 | 0 |  |  | Central IRL A | -1 |  |  | 683 | PB-05 | Boundary Canal Trail Phase 3 | City of Palm Bay |  | 56.8325 | 0.12041
240000 | 2000000 | 2000000 | Central IRL | A | IR12-21 | 62-304.520 (7), F.A.C. | 0.56 | 0.48 | City of Palm Bay | 0.062909 | 3082.1579 | 7.3176 | 1.0216 | 0.46034 | 0.064266 | 193.894 | 1210 | Fixed Single Family Units | 1210 | City of Palm Bay Brevard County | City of Palm Bay |  |  |  | 0 | 1 | 0.46034 | 0.064266 | 193.8945 |  | -1 | -1 | -1 | -1 | 0 |  |  | Central IRL A | -1 |  |  | 683 | PB-05 | Boundary Canal Trail Phase 3 | City of Palm Bay |  | 67.9746 | 0.15725
240000 | 2000000 | 2000000 | Central IRL | A | IR12-21 | 62-304.520 (7), F.A.C. | 0.56 | 0.48 | City of Palm Bay | 0.0349 | 3772.8346 | 9.4148 | 1.385 | 0.32857 | 0.048336 | 131.6711 | 1210 | Fixed Single Family Units | 1210 | City of Palm Bay Brevard County | City of Palm Bay |  |  |  | 0 | 1 | 0.32857 | 0.048336 | 131.6711 |  | -1 | -1 | -1 | -1 | 0 |  |  | Central IRL A | -1 |  |  | 683 | PB-05 | Boundary Canal Trail Phase 3 | City of Palm Bay |  | 56.5099 | 0.10679
240000 | 2000000 | 2000000 | Central IRL | A | IR12-21 | 62-304.520 (7), F.A.C. | 0.56 | 0.48 | City of Palm Bay | 0.1247 | 3772.8346 | 9.4148 | 1.385 | 1.174 | 0.1727 | 470.4537 | 1210 | Fixed Single Family Units | 1210 | City of Palm Bay Brevard County | City of Palm Bay |  |  |  | 0 | 1 | 1.174 | 0.1727 | 470.4537 |  | -1 | -1 | -1 | -1 | 0 |  |  | Central IRL A | -1 |  |  | 683 | PB-05 | Boundary Canal Trail Phase 3 | City of Palm Bay |  | 89.8728 | 0.38155
240000 | 2000000 | 2000000 | Central IRL | A | IR12-21 | 62-304.520 (7), F.A.C. | 0.56 | 0.48 | City of Palm Bay | 0.11584 | 3772.8346 | 9.4148 | 1.385 | 1.0906 | 0.16044 | 437.0551 | 1210 | Fixed Single Family Units | 1210 | City of Palm Bay Brevard County | City of Palm Bay |  |  |  | 0 | 1 | 1.0906 | 0.16044 | 437.0551 |  | -1 | -1 | -1 | -1 | 0 |  |  | Central IRL A | -1 |  |  | 683 | PB-05 | Boundary Canal Trail Phase 3 | City of Palm Bay |  | 86.7008 | 0.35446
240000 | 2000000 | 2000000 | Central IRL | A | IR12-21 | 62-304.520 (7), F.A.C. | 0.56 | 0.48 | City of Palm Bay | 0.041048 | 3772.8346 | 9.4148 | 1.385 | 0.38645 | 0.056851 | 154.8655 | 1210 | Fixed Single Family Units | 1210 | City of Palm Bay Brevard County | City of Palm Bay |  |  |  | 0 | 1 | 0.38645 | 0.056851 | 154.8655 |  | -1 | -1 | -1 | -1 | 0 |  |  | Central IRL A | -1 |  |  | 683 | PB-05 | Boundary Canal Trail Phase 3 | City of Palm Bay |  | 68.2501 | 0.1256
240000 | 2000000 | 2000000 | Central IRL | A | IR12-21 | 62-304.520 (7), F.A.C. | 0.56 | 0.48 | City of Palm Bay | 0.15724 | 3772.8346 | 9.4148 | 1.385 | 1.4804 | 0.21778 | 593.244 | 1210 | Fixed Single Family Units | 1210 | City of Palm Bay Brevard County | City of Palm Bay |  |  |  | 0 | 1 | 1.4804 | 0.21778 | 593.244 |  | -1 | -1 | -1 | -1 | 0 |  |  | Central IRL A | -1 |  |  | 683 | PB-05 | Boundary Canal Trail Phase 3 | City of Palm Bay |  | 101.4197 | 0.48114
240000 | 2000000 | 2000000 | Central IRL | A | IR12-21 | 62-304.520 (7), F.A.C. | 0.56 | 0.48 | City of Palm Bay | 0.14404 | 3772.8346 | 9.4148 | 1.385 | 1.3561 | 0.19949 | 543.4299 | 1210 | Fixed Single Family Units | 1210 | City of Palm Bay Brevard County | City of Palm Bay |  |  |  | 0 | 1 | 1.3561 | 0.19949 | 543.4299 |  | -1 | -1 | -1 | -1 | 0 |  |  | Central IRL A | -1 |  |  | 683 | PB-05 | Boundary Canal Trail Phase 3 | City of Palm Bay |  | 97.3353 | 0.44074
240000 | 2000000 | 2000000 | Central IRL | A | IR12-21 | 62-304.520 (7), F.A.C. | 0.56 | 0.48 | City of Palm Bay | 0.13195 | 3755.2161 | 9.691 | 1.4365 | 1.2787 | 0.18954 | 495.4843 | 1200 | Residential, Medium Density-Two-five dwellingunits per acre | 1200 | City of Palm Bay Brevard County | City of Palm Bay |  |  |  | 0 | 1 | 1.2787 | 0.18954 | 559.2268 |  | -1 | -1 | -1 | -1 | 0 |  |  | Central IRL A | -1 |  |  | 683 | PB-05 | Boundary Canal Trail Phase 3 | City of Palm Bay |  | 122.9555 | 0.45355
240000 | 2000000 | 2000000 | Central IRL | A | IR12-21 | 62-304.520 (7), F.A.C. | 0.56 | 0.48 | City of Palm Bay | 0.18137 | 3755.2161 | 9.691 | 1.4365 | 1.7577 | 0.26054 | 681.0885 | 1210 | Fixed Single Family Units | 1210 | City of Palm Bay Brevard County | City of Palm Bay |  |  |  | 0 | 1 | 1.7577 | 0.26054 | 681.0883 |  | -1 | -1 | -1 | -1 | 0 |  |  | Central IRL A | -1 |  |  | 683 | PB-05 | Boundary Canal Trail Phase 3 | City of Palm Bay |  | 114.6155 | 0.55238
240000 | 2000000 | 2000000 | Central IRL | A | IR12-21 | 62-304.520 (7), F.A.C. | 0.56 | 0.48 | City of Palm Bay | 0.072504 | 3755.2161 | 9.691 | 1.4365 | 0.70263 | 0.10415 | 272.2672 | 1210 | Fixed Single Family Units | 1210 | City of Palm Bay Brevard County | City of Palm Bay |  |  |  | 0 | 1 | 0.70263 | 0.10415 | 272.2667 |  | -1 | -1 | -1 | -1 | 0 |  |  | Central IRL A | -1 |  |  | 683 | PB-05 | Boundary Canal Trail Phase 3 | City of Palm Bay |  | 90.471 | 0.22082
240000 | 2000000 | 2000000 | Central IRL | A | IR12-21 | 62-304.520 (7), F.A.C. | 0.56 | 0.48 | City of Palm Bay | 0.21497 | 3755.2161 | 9.691 | 1.4365 | 2.0833 | 0.30881 | 807.2532 | 1210 | Fixed Single Family Units | 1210 | City of Palm Bay Brevard County | City of Palm Bay |  |  |  | 0 | 1 | 2.0833 | 0.30881 | 807.2535 |  | -1 | -1 | -1 | -1 | 0 |  |  | Central IRL A | -1 |  |  | 683 | PB-05 | Boundary Canal Trail Phase 3 | City of Palm Bay |  | 121.7653 | 0.65471
240000 | 2000000 | 2000000 | Central IRL | A | IR12-21 | 62-304.520 (7), F.A.C. | 0.56 | 0.48 | City of Palm Bay | 0.22491 | 3789.3015 | 9.4223 | 1.385 | 2.1192 | 0.3115 | 852.2551 | 1200 | Residential, Medium Density-Two-five dwellingunits per acre | 1200 | City of Palm Bay Brevard County | City of Palm Bay |  |  |  | 0 | 1 | 2.1192 | 0.3115 | 1630.0755 |  | -1 | -1 | -1 | -1 | 0 |  |  | Central IRL A | -1 |  |  | 683 | PB-05 | Boundary Canal Trail Phase 3 | City of Palm Bay |  | 137.7853 | 1.322
240000 | 2000000 | 2000000 | Central IRL | A | IR12-21 | 62-304.520 (7), F.A.C. | 0.56 | 0.48 | City of Palm Bay | 0.0038915 | 3789.3015 | 9.4223 | 1.385 | 0.036668 | 0.0053897 | 14.7463 | 1210 | Fixed Single Family Units | 1210 | City of Palm Bay Brevard County | City of Palm Bay |  |  |  | 0 | 1 | 0.036668 | 0.0053897 | 14.7463 |  | -1 | -1 | -1 | -1 | 0 |  |  | Central IRL A | -1 |  |  | 683 | PB-05 | Boundary Canal Trail Phase 3 | City of Palm Bay |  | 42.4928 | 0.01196
240000 | 2000000 | 2000000 | Central IRL | A | IR12-21 | 62-304.520 (7), F.A.C. | 0.56 | 0.48 | City of Palm Bay | 0.014596 | 3789.3015 | 9.4223 | 1.385 | 0.13752 | 0.020215 | 55.3072 | 1210 | Fixed Single Family Units | 1210 | City of Palm Bay Brevard County | City of Palm Bay |  |  |  | 0 | 1 | 0.13752 | 0.020215 | 55.3072 |  | -1 | -1 | -1 | -1 | 0 |  |  | Central IRL A | -1 |  |  | 683 | PB-05 | Boundary Canal Trail Phase 3 | City of Palm Bay |  | 63.1017 | 0.044856
240000 | 2000000 | 2000000 | Central IRL | A | IR12-21 | 62-304.520 (7), F.A.C. | 0.56 | 0.48 | City of Palm Bay | 0.58503 | 3788.6337 | 9.4671 | 1.3931 | 5.5385 | 0.81502 | 2216.4488 | 1200 | Residential, Medium Density-Two-five dwellingunits per acre | 1200 | City of Palm Bay Brevard County | City of Palm Bay |  |  |  | 0 | 1 | 5.5385 | 0.81502 | 2216.4488 |  | -1 | -1 | -1 | -1 | 0 |  |  | Central IRL A | -1 |  |  | 683 | PB-05 | Boundary Canal Trail Phase 3 | City of Palm Bay |  | 193.158 | 1.7976
240000 | 2000000 | 2000000 | Central IRL | A | IR12-21 | 62-304.520 (7), F.A.C. | 0.56 | 0.48 | City of Palm Bay | 0.010623 | 3788.6337 | 9.4671 | 1.3931 | 0.10057 | 0.014799 | 40.2468 | 1210 | Fixed Single Family Units | 1210 | City of Palm Bay Brevard County | City of Palm Bay |  |  |  | 0 | 1 | 0.10057 | 0.014799 | 40.2468 |  | -1 | -1 | -1 | -1 | 0 |  |  | Central IRL A | -1 |  |  | 683 | PB-05 | Boundary Canal Trail Phase 3 | City of Palm Bay |  | 51.2894 | 0.032641
240000 | 2000000 | 2000000 | Central IRL | A | IR12-21 | 62-304.520 (7), F.A.C. | 0.56 | 0.48 | City of Palm Bay | 0.022115 | 3788.6337 | 9.4671 | 1.3931 | 0.20936 | 0.030809 | 83.7839 | 1210 | Fixed Single Family Units | 1210 | City of Palm Bay Brevard County | City of Palm Bay |  |  |  | 0 | 1 | 0.20936 | 0.030809 | 83.7839 |  | -1 | -1 | -1 | -1 | 0 |  |  | Central IRL A | -1 |  |  | 683 | PB-05 | Boundary Canal Trail Phase 3 | City of Palm Bay |  | 59.6496 | 0.067951
240000 | 2000000 | 2000000 | Central IRL | A | IR12-21 | 62-304.520 (7), F.A.C. | 0.56 | 0.48 | City of Palm Bay | 0.21524 | 3758.0652 | 9.3496 | 1.3745 | 2.0124 | 0.29583 | 808.8771 | 1200 | Residential, Medium Density-Two-five dwellingunits per acre | 1200 | City of Palm Bay Brevard County | City of Palm Bay |  |  |  | 0 | 1 | 2.0124 | 0.29583 | 808.8767 |  | -1 | -1 | -1 | -1 | 0 |  |  | Central IRL A | -1 |  |  | 683 | PB-05 | Boundary Canal Trail Phase 3 | City of Palm Bay |  | 121.8604 | 0.65602
240000 | 2000000 | 2000000 | Central IRL | A | IR12-21 | 62-304.520 (7), F.A.C. | 0.56 | 0.48 | City of Palm Bay | 0.10016 | 3758.0652 | 9.3496 | 1.3745 | 0.93644 | 0.13766 | 376.4034 | 1200 | Residential, Medium Density-Two-five dwellingunits per acre | 1200 | City of Palm Bay Brevard County | City of Palm Bay |  |  |  | 0 | 1 | 0.93644 | 0.13766 | 664.1928 |  | -1 | -1 | -1 | -1 | 0 |  |  | Central IRL A | -1 |  |  | 683 | PB-05 | Boundary Canal Trail Phase 3 | City of Palm Bay |  | 210.0389 | 0.53868
240000 | 2000000 | 2000000 | Central IRL | A | IR12-21 | 62-304.520 (7), F.A.C. | 0.56 | 0.48 | City of Palm Bay | 0.13046 | 3758.0652 | 9.3496 | 1.3745 | 1.2197 | 0.17931 | 490.2621 | 1210 | Fixed Single Family Units | 1210 | City of Palm Bay Brevard County | City of Palm Bay |  |  |  | 0 | 1 | 1.2197 | 0.17931 | 490.262 |  | -1 | -1 | -1 | -1 | 0 |  |  | Central IRL A | -1 |  |  | 683 | PB-05 | Boundary Canal Trail Phase 3 | City of Palm Bay |  | 103.7633 | 0.39762
240000 | 2000000 | 2000000 | Central IRL | A | IR12-21 | 62-304.520 (7), F.A.C. | 0.56 | 0.48 | City of Palm Bay | 0.095332 | 3758.0652 | 9.3496 | 1.3745 | 0.89131 | 0.13103 | 358.2639 | 1210 | Fixed Single Family Units | 1210 | City of Palm Bay Brevard County | City of Palm Bay |  |  |  | 0 | 1 | 0.89131 | 0.13103 | 358.2639 |  | -1 | -1 | -1 | -1 | 0 |  |  | Central IRL A | -1 |  |  | 683 | PB-05 | Boundary Canal Trail Phase 3 | City of Palm Bay |  | 96.3464 | 0.29056
240000 | 2000000 | 2000000 | Central IRL | A | IR12-21 | 62-304.520 (7), F.A.C. | 0.56 | 0.48 | City of Palm Bay | 0.23325 | 3760.9835 | 9.3562 | 1.3754 | 2.1823 | 0.32081 | 877.2411 | 1200 | Residential, Medium Density-Two-five dwellingunits per acre | 1200 | City of Palm Bay Brevard County | City of Palm Bay |  |  |  | 0 | 1 | 2.1823 | 0.32081 | 877.2411 |  | -1 | -1 | -1 | -1 | 0 |  |  | Central IRL A | -1 |  |  | 683 | PB-05 | Boundary Canal Trail Phase 3 | City of Palm Bay |  | 154.697 | 0.71147
240000 | 2000000 | 2000000 | Central IRL | A | IR12-21 | 62-304.520 (7), F.A.C. | 0.56 | 0.48 | City of Palm Bay | 0.026906 | 3760.9835 | 9.3562 | 1.3754 | 0.25174 | 0.037007 | 101.1941 | 1210 | Fixed Single Family Units | 1210 | City of Palm Bay Brevard County | City of Palm Bay |  |  |  | 0 | 1 | 0.25174 | 0.037007 | 101.1941 |  | -1 | -1 | -1 | -1 | 0 |  |  | Central IRL A | -1 |  |  | 683 | PB-05 | Boundary Canal Trail Phase 3 | City of Palm Bay |  | 51.2853 | 0.082071
240000 | 2000000 | 2000000 | Central IRL | A | IR12-21 | 62-304.520 (7), F.A.C. | 0.56 | 0.48 | City of Palm Bay | 0.12891 | 3760.9835 | 9.3562 | 1.3754 | 1.2061 | 0.1773 | 484.8236 | 1210 | Fixed Single Family Units | 1210 | City of Palm Bay Brevard County | City of Palm Bay |  |  |  | 0 | 1 | 1.2061 | 0.1773 | 484.8236 |  | -1 | -1 | -1 | -1 | 0 |  |  | Central IRL A | -1 |  |  | 683 | PB-05 | Boundary Canal Trail Phase 3 | City of Palm Bay |  | 89.5687 | 0.39321
240000 | 2000000 | 2000000 | Central IRL | A | IR12-21 | 62-304.520 (7), F.A.C. | 0.56 | 0.48 | City of Palm Bay | 0.023098 | 3760.9835 | 9.3562 | 1.3754 | 0.21611 | 0.031769 | 86.8718 | 1210 | Fixed Single Family Units | 1210 | City of Palm Bay Brevard County | City of Palm Bay |  |  |  | 0 | 1 | 0.21611 | 0.031769 | 86.8718 |  | -1 | -1 | -1 | -1 | 0 |  |  | Central IRL A | -1 |  |  | 683 | PB-05 | Boundary Canal Trail Phase 3 | City of Palm Bay |  | 47.6069 | 0.070456
240000 | 2000000 | 2000000 | Central IRL | A | IR12-21 | 62-304.520 (7), F.A.C. | 0.56 | 0.48 | City of Palm Bay | 0.051728 | 3760.9835 | 9.3562 | 1.3754 | 0.48398 | 0.071147 | 194.5474 | 1210 | Fixed Single Family Units | 1210 | City of Palm Bay Brevard County | City of Palm Bay |  |  |  | 0 | 1 | 0.48398 | 0.071147 | 194.5474 |  | -1 | -1 | -1 | -1 | 0 |  |  | Central IRL A | -1 |  |  | 683 | PB-05 | Boundary Canal Trail Phase 3 | City of Palm Bay |  | 69.4283 | 0.15778
240000 | 2000000 | 2000000 | Central IRL | A | IR12-21 | 62-304.520 (7), F.A.C. | 0.56 | 0.48 | City of Palm Bay | 0.11011 | 3760.9835 | 9.3562 | 1.3754 | 1.0302 | 0.15144 | 414.118 | 1210 | Fixed Single Family Units | 1210 | City of Palm Bay Brevard County | City of Palm Bay |  |  |  | 0 | 1 | 1.0302 | 0.15144 | 414.118 |  | -1 | -1 | -1 | -1 | 0 |  |  | Central IRL A | -1 |  |  | 683 | PB-05 | Boundary Canal Trail Phase 3 | City of Palm Bay |  | 86.1805 | 0.33586
240000 | 2000000 | 2000000 | Central IRL | A | IR12-21 | 62-304.520 (7), F.A.C. | 0.56 | 0.48 | City of Palm Bay | 0.00014174 | 3760.9835 | 9.3562 | 1.3754 | 0.0013261 | 0.00019495 | 0.53307 | 1210 | Fixed Single Family Units | 1210 | City of Palm Bay Brevard County | City of Palm Bay |  |  |  | 0 | 1 | 0.0013261 | 0.00019495 | 0.53307 |  | -1 | -1 | -1 | -1 | 0 |  |  | Central IRL A | -1 |  |  | 683 | PB-05 | Boundary Canal Trail Phase 3 | City of Palm Bay |  | 3.7292 | 0.00043234
240000 | 2000000 | 2000000 | Central IRL | A | IR12-21 | 62-304.520 (7), F.A.C. | 0.56 | 0.48 | City of Palm Bay | 0.043624 | 3760.9835 | 9.3562 | 1.3754 | 0.40815 | 0.060001 | 164.0691 | 1210 | Fixed Single Family Units | 1210 | City of Palm Bay Brevard County | City of Palm Bay |  |  |  | 0 | 1 | 0.40815 | 0.060001 | 164.0691 |  | -1 | -1 | -1 | -1 | 0 |  |  | Central IRL A | -1 |  |  | 683 | PB-05 | Boundary Canal Trail Phase 3 | City of Palm Bay |  | 65.2988 | 0.13306
240000 | 2000000 | 2000000 | Central IRL | A | IR12-21 | 62-304.520 (7), F.A.C. | 0.56 | 0.48 | City of Palm Bay | 0.18277 | 3770.6138 | 9.7615 | 1.448 | 1.7841 | 0.26464 | 689.1419 | 1200 | Residential, Medium Density-Two-five dwellingunits per acre | 1200 | City of Palm Bay Brevard County | City of Palm Bay |  |  |  | 0 | 1 | 1.7841 | 0.26464 | 689.1419 |  | -1 | -1 | -1 | -1 | 0 |  |  | Central IRL A | -1 |  |  | 683 | PB-05 | Boundary Canal Trail Phase 3 | City of Palm Bay |  | 130.2128 | 0.55891
240000 | 2000000 | 2000000 | Central IRL | A | IR12-21 | 62-304.520 (7), F.A.C. | 0.56 | 0.48 | City of Palm Bay | 0.002732 | 3770.6138 | 9.7615 | 1.448 | 0.026668 | 0.0039559 | 10.3013 | 1210 | Fixed Single Family Units | 1210 | City of Palm Bay Brevard County | City of Palm Bay |  |  |  | 0 | 1 | 0.026668 | 0.0039559 | 10.3013 |  | -1 | -1 | -1 | -1 | 0 |  |  | Central IRL A | -1 |  |  | 683 | PB-05 | Boundary Canal Trail Phase 3 | City of Palm Bay |  | 20.578 | 0.0083546
240000 | 2000000 | 2000000 | Central IRL | A | IR12-21 | 62-304.520 (7), F.A.C. | 0.56 | 0.48 | City of Palm Bay | 0.15707 | 3770.6138 | 9.7615 | 1.448 | 1.5333 | 0.22744 | 592.2599 | 1210 | Fixed Single Family Units | 1210 | City of Palm Bay Brevard County | City of Palm Bay |  |  |  | 0 | 1 | 1.5333 | 0.22744 | 592.2599 |  | -1 | -1 | -1 | -1 | 0 |  |  | Central IRL A | -1 |  |  | 683 | PB-05 | Boundary Canal Trail Phase 3 | City of Palm Bay |  | 101.2376 | 0.48034
240000 | 2000000 | 2000000 | Central IRL | A | IR12-21 | 62-304.520 (7), F.A.C. | 0.56 | 0.48 | City of Palm Bay | 0.056626 | 3770.6138 | 9.7615 | 1.448 | 0.55276 | 0.081993 | 213.5154 | 1210 | Fixed Single Family Units | 1210 | City of Palm Bay Brevard County | City of Palm Bay |  |  |  | 0 | 1 | 0.55276 | 0.081993 | 213.5154 |  | -1 | -1 | -1 | -1 | 0 |  |  | Central IRL A | -1 |  |  | 683 | PB-05 | Boundary Canal Trail Phase 3 | City of Palm Bay |  | 69.9605 | 0.17317
240000 | 2000000 | 2000000 | Central IRL | A | IR12-21 | 62-304.520 (7), F.A.C. | 0.56 | 0.48 | City of Palm Bay | 0.18106 | 3770.6138 | 9.7615 | 1.448 | 1.7674 | 0.26217 | 682.7115 | 1210 | Fixed Single Family Units | 1210 | City of Palm Bay Brevard County | City of Palm Bay |  |  |  | 0 | 1 | 1.7674 | 0.26217 | 682.7115 |  | -1 | -1 | -1 | -1 | 0 |  |  | Central IRL A | -1 |  |  | 683 | PB-05 | Boundary Canal Trail Phase 3 | City of Palm Bay |  | 109.2739 | 0.5537
240000 | 2000000 | 2000000 | Central IRL | A | IR12-21 | 62-304.520 (7), F.A.C. | 0.56 | 0.48 | City of Palm Bay | 0.037505 | 3770.6138 | 9.7615 | 1.448 | 0.36611 | 0.054307 | 141.4174 | 1210 | Fixed Single Family Units | 1210 | City of Palm Bay Brevard County | City of Palm Bay |  |  |  | 0 | 1 | 0.36611 | 0.054307 | 141.4174 |  | -1 | -1 | -1 | -1 | 0 |  |  | Central IRL A | -1 |  |  | 683 | PB-05 | Boundary Canal Trail Phase 3 | City of Palm Bay |  | 58.0738 | 0.11469
240000 | 2000000 | 2000000 | Central IRL | A | IR12-21 | 62-304.520 (7), F.A.C. | 0.56 | 0.48 | City of Palm Bay | 0.30711 | 3772.4961 | 9.458 | 1.3929 | 2.9046 | 0.42776 | 1158.5558 | 1200 | Residential, Medium Density-Two-five dwellingunits per acre | 1200 | City of Palm Bay Brevard County | City of Palm Bay |  |  |  | 0 | 1 | 2.9046 | 0.42776 | 1729.6271 |  | -1 | -1 | -1 | -1 | 0 |  |  | Central IRL A | -1 |  |  | 683 | PB-05 | Boundary Canal Trail Phase 3 | City of Palm Bay |  | 214.9182 | 1.4028
240000 | 2000000 | 2000000 | Central IRL | A | IR12-21 | 62-304.520 (7), F.A.C. | 0.56 | 0.48 | City of Palm Bay | 1.9617e-05 | 3772.4961 | 9.458 | 1.3929 | 0.00018554 | 2.7324e-05 | 0.074007 | 1210 | Fixed Single Family Units | 1210 | City of Palm Bay Brevard County | City of Palm Bay |  |  |  | 0 | 1 | 0.00018554 | 2.7324e-05 | 0.074007 |  | -1 | -1 | -1 | -1 | 0 |  |  | Central IRL A | -1 |  |  | 683 | PB-05 | Boundary Canal Trail Phase 3 | City of Palm Bay |  | 1.3931 | 6.0022e-05
240000 | 2000000 | 2000000 | Central IRL | A | IR12-21 | 62-304.520 (7), F.A.C. | 0.56 | 0.48 | City of Palm Bay | 0.062184 | 3772.4961 | 9.458 | 1.3929 | 0.58813 | 0.086614 | 234.5878 | 1210 | Fixed Single Family Units | 1210 | City of Palm Bay Brevard County | City of Palm Bay |  |  |  | 0 | 1 | 0.58813 | 0.086614 | 234.5878 |  | -1 | -1 | -1 | -1 | 0 |  |  | Central IRL A | -1 |  |  | 683 | PB-05 | Boundary Canal Trail Phase 3 | City of Palm Bay |  | 72.5715 | 0.19026
240000 | 2000000 | 2000000 | Central IRL | A | IR12-21 | 62-304.520 (7), F.A.C. | 0.56 | 0.48 | City of Palm Bay | 0.097053 | 3772.4961 | 9.458 | 1.3929 | 0.91793 | 0.13518 | 366.1324 | 1210 | Fixed Single Family Units | 1210 | City of Palm Bay Brevard County | City of Palm Bay |  |  |  | 0 | 1 | 0.91793 | 0.13518 | 366.1324 |  | -1 | -1 | -1 | -1 | 0 |  |  | Central IRL A | -1 |  |  | 683 | PB-05 | Boundary Canal Trail Phase 3 | City of Palm Bay |  | 93.4917 | 0.29694
240000 | 2000000 | 2000000 | Central IRL | A | IR12-21 | 62-304.520 (7), F.A.C. | 0.56 | 0.48 | City of Palm Bay | 0.29584 | 3790.6853 | 9.4258 | 1.3855 | 2.7886 | 0.40989 | 1121.4442 | 1200 | Residential, Medium Density-Two-five dwellingunits per acre | 1200 | City of Palm Bay Brevard County | City of Palm Bay |  |  |  | 0 | 1 | 2.7886 | 0.40989 | 1121.4442 |  | -1 | -1 | -1 | -1 | 0 |  |  | Central IRL A | -1 |  |  | 683 | PB-05 | Boundary Canal Trail Phase 3 | City of Palm Bay |  | 147.9093 | 0.90952
240000 | 2000000 | 2000000 | Central IRL | A | IR12-21 | 62-304.520 (7), F.A.C. | 0.56 | 0.48 | City of Palm Bay | 0.14718 | 3790.6853 | 9.4258 | 1.3855 | 1.3873 | 0.20391 | 557.9009 | 1210 | Fixed Single Family Units | 1210 | City of Palm Bay Brevard County | City of Palm Bay |  |  |  | 0 | 1 | 1.3873 | 0.20391 | 557.9009 |  | -1 | -1 | -1 | -1 | 0 |  |  | Central IRL A | -1 |  |  | 683 | PB-05 | Boundary Canal Trail Phase 3 | City of Palm Bay |  | 97.7578 | 0.45247
240000 | 2000000 | 2000000 | Central IRL | A | IR12-21 | 62-304.520 (7), F.A.C. | 0.56 | 0.48 | City of Palm Bay | 0.04532 | 3790.6853 | 9.4258 | 1.3855 | 0.42718 | 0.06279 | 171.7928 | 1210 | Fixed Single Family Units | 1210 | City of Palm Bay Brevard County | City of Palm Bay |  |  |  | 0 | 1 | 0.42718 | 0.06279 | 171.7928 |  | -1 | -1 | -1 | -1 | 0 |  |  | Central IRL A | -1 |  |  | 683 | PB-05 | Boundary Canal Trail Phase 3 | City of Palm Bay |  | 65.0357 | 0.13933
240000 | 2000000 | 2000000 | Central IRL | A | IR12-21 | 62-304.520 (7), F.A.C. | 0.56 | 0.48 | City of Palm Bay | 0.1259 | 3790.6853 | 9.4258 | 1.3855 | 1.1868 | 0.17444 | 477.2621 | 1210 | Fixed Single Family Units | 1210 | City of Palm Bay Brevard County | City of Palm Bay |  |  |  | 0 | 1 | 1.1868 | 0.17444 | 477.2621 |  | -1 | -1 | -1 | -1 | 0 |  |  | Central IRL A | -1 |  |  | 683 | PB-05 | Boundary Canal Trail Phase 3 | City of Palm Bay |  | 91.2807 | 0.38707
240000 | 2000000 | 2000000 | Central IRL | A | IR12-21 | 62-304.520 (7), F.A.C. | 0.56 | 0.48 | City of Palm Bay | 0.000375 | 3790.6853 | 9.4258 | 1.3855 | 0.0035347 | 0.00051956 | 1.4215 | 1210 | Fixed Single Family Units | 1210 | City of Palm Bay Brevard County | City of Palm Bay |  |  |  | 0 | 1 | 0.0035347 | 0.00051956 | 1.4215 |  | -1 | -1 | -1 | -1 | 0 |  |  | Central IRL A | -1 |  |  | 683 | PB-05 | Boundary Canal Trail Phase 3 | City of Palm Bay |  | 32.5827 | 0.0011529
240000 | 2000000 | 2000000 | Central IRL | A | IR12-21 | 62-304.520 (7), F.A.C. | 0.56 | 0.48 | City of Palm Bay | 0.0012547 | 3790.6853 | 9.4258 | 1.3855 | 0.011827 | 0.0017384 | 4.7562 | 1210 | Fixed Single Family Units | 1210 | City of Palm Bay Brevard County | City of Palm Bay |  |  |  | 0 | 1 | 0.011827 | 0.0017384 | 4.7562 |  | -1 | -1 | -1 | -1 | 0 |  |  | Central IRL A | -1 |  |  | 683 | PB-05 | Boundary Canal Trail Phase 3 | City of Palm Bay |  | 20.8093 | 0.0038574
240000 | 2000000 | 2000000 | Central IRL | A | IR12-21 | 62-304.520 (7), F.A.C. | 0.56 | 0.48 | City of Palm Bay | 0.0018912 | 3790.6853 | 9.4258 | 1.3855 | 0.017826 | 0.0026203 | 7.1691 | 1210 | Fixed Single Family Units | 1210 | City of Palm Bay Brevard County | City of Palm Bay |  |  |  | 0 | 1 | 0.017826 | 0.0026203 | 7.1691 |  | -1 | -1 | -1 | -1 | 0 |  |  | Central IRL A | -1 |  |  | 683 | PB-05 | Boundary Canal Trail Phase 3 | City of Palm Bay |  | 48.0977 | 0.0058143
240000 | 2000000 | 2000000 | Central IRL | A | IR12-21 | 62-304.520 (7), F.A.C. | 0.56 | 0.48 | City of Palm Bay | 0.003173 | 3627.1523 | 9.0414 | 1.2834 | 0.028689 | 0.0040724 | 11.5091 | 1200 | Residential, Medium Density-Two-five dwellingunits per acre | 1200 | City of Palm Bay Brevard County | City of Palm Bay |  |  |  | 0 | 1 | 0.028689 | 0.0040724 | 769.3375 |  | -1 | -1 | -1 | -1 | 0 |  |  | Central IRL A | -1 |  |  | 683 | PB-05 | Boundary Canal Trail Phase 3 | City of Palm Bay |  | 100.5362 | 0.62396
240000 | 2000000 | 2000000 | Central IRL | A | IR12-21 | 62-304.520 (7), F.A.C. | 0.56 | 0.48 | City of Palm Bay | 0.089113 | 3627.1523 | 9.0414 | 1.2834 | 0.80571 | 0.11437 | 323.2272 | 1210 | Fixed Single Family Units | 1210 | City of Palm Bay Brevard County | City of Palm Bay |  |  |  | 0 | 1 | 0.80571 | 0.11437 | 323.2272 |  | -1 | -1 | -1 | -1 | 0 |  |  | Central IRL A | -1 |  |  | 683 | PB-05 | Boundary Canal Trail Phase 3 | City of Palm Bay |  | 76.769 | 0.26215
240000 | 2000000 | 2000000 | Central IRL | A | IR12-21 | 62-304.520 (7), F.A.C. | 0.56 | 0.48 | City of Palm Bay | 0.12139 | 3627.1523 | 9.0414 | 1.2834 | 1.0975 | 0.15579 | 440.2936 | 1210 | Fixed Single Family Units | 1210 | City of Palm Bay Brevard County | City of Palm Bay |  |  |  | 0 | 1 | 1.0975 | 0.15579 | 440.2936 |  | -1 | -1 | -1 | -1 | 0 |  |  | Central IRL A | -1 |  |  | 683 | PB-05 | Boundary Canal Trail Phase 3 | City of Palm Bay |  | 88.6998 | 0.35709
240000 | 2000000 | 2000000 | Central IRL | A | IR12-21 | 62-304.520 (7), F.A.C. | 0.56 | 0.48 | City of Palm Bay | 0.056314 | 3627.1523 | 9.0414 | 1.2834 | 0.50916 | 0.072275 | 204.2586 | 1210 | Fixed Single Family Units | 1210 | City of Palm Bay Brevard County | City of Palm Bay |  |  |  | 0 | 1 | 0.50916 | 0.072275 | 204.2586 |  | -1 | -1 | -1 | -1 | 0 |  |  | Central IRL A | -1 |  |  | 683 | PB-05 | Boundary Canal Trail Phase 3 | City of Palm Bay |  | 63.8719 | 0.16566
240000 | 2000000 | 2000000 | Central IRL | A | IR12-21 | 62-304.520 (7), F.A.C. | 0.56 | 0.48 | City of Palm Bay | 0.088841 | 3779.2936 | 8.0839 | 1.1278 | 0.71819 | 0.10019 | 335.758 | 1210 | Fixed Single Family Units | 1210 | City of Palm Bay Brevard County | City of Palm Bay |  |  |  | 0 | 1 | 0.71819 | 0.10019 | 335.758 |  | -1 | -1 | -1 | -1 | 0 |  |  | Central IRL A | -1 |  |  | 683 | PB-05 | Boundary Canal Trail Phase 3 | City of Palm Bay |  | 80.1256 | 0.27231
240000 | 2000000 | 2000000 | Central IRL | A | IR12-21 | 62-304.520 (7), F.A.C. | 0.56 | 0.48 | City of Palm Bay | 0.047231 | 3779.2936 | 8.0839 | 1.1278 | 0.38181 | 0.053265 | 178.5001 | 1210 | Fixed Single Family Units | 1210 | City of Palm Bay Brevard County | City of Palm Bay |  |  |  | 0 | 1 | 0.38181 | 0.053265 | 178.5001 |  | -1 | -1 | -1 | -1 | 0 |  |  | Central IRL A | -1 |  |  | 683 | PB-05 | Boundary Canal Trail Phase 3 | City of Palm Bay |  | 68.2075 | 0.14477
240000 | 2000000 | 2000000 | Central IRL | A | IR12-21 | 62-304.520 (7), F.A.C. | 0.56 | 0.48 | City of Palm Bay | 0.18857 | 3764.2436 | 9.364 | 1.3765 | 1.7657 | 0.25957 | 709.8082 | 1200 | Residential, Medium Density-Two-five dwellingunits per acre | 1200 | City of Palm Bay Brevard County | City of Palm Bay |  |  |  | 0 | 1 | 1.7657 | 0.25957 | 709.8082 |  | -1 | -1 | -1 | -1 | 0 |  |  | Central IRL A | -1 |  |  | 683 | PB-05 | Boundary Canal Trail Phase 3 | City of Palm Bay |  | 132.5725 | 0.57568
240000 | 2000000 | 2000000 | Central IRL | A | IR12-21 | 62-304.520 (7), F.A.C. | 0.56 | 0.48 | City of Palm Bay | 5.5124e-05 | 3764.2436 | 9.364 | 1.3765 | 0.00051618 | 7.588e-05 | 0.2075 | 1210 | Fixed Single Family Units | 1210 | City of Palm Bay Brevard County | City of Palm Bay |  |  |  | 0 | 1 | 0.00051618 | 7.588e-05 | 0.2075 |  | -1 | -1 | -1 | -1 | 0 |  |  | Central IRL A | -1 |  |  | 683 | PB-05 | Boundary Canal Trail Phase 3 | City of Palm Bay |  | 8.6787 | 0.00016829
240000 | 2000000 | 2000000 | Central IRL | A | IR12-21 | 62-304.520 (7), F.A.C. | 0.56 | 0.48 | City of Palm Bay | 0.0020994 | 3764.2436 | 9.364 | 1.3765 | 0.019659 | 0.0028899 | 7.9026 | 1210 | Fixed Single Family Units | 1210 | City of Palm Bay Brevard County | City of Palm Bay |  |  |  | 0 | 1 | 0.019659 | 0.0028899 | 7.9026 |  | -1 | -1 | -1 | -1 | 0 |  |  | Central IRL A | -1 |  |  | 683 | PB-05 | Boundary Canal Trail Phase 3 | City of Palm Bay |  | 45.7846 | 0.0064092
240000 | 2000000 | 2000000 | Central IRL | A | IR12-21 | 62-304.520 (7), F.A.C. | 0.56 | 0.48 | City of Palm Bay | 0.22571 | 3764.2436 | 9.364 | 1.3765 | 2.1135 | 0.31069 | 849.6157 | 1210 | Fixed Single Family Units | 1210 | City of Palm Bay Brevard County | City of Palm Bay |  |  |  | 0 | 1 | 2.1135 | 0.31069 | 849.6157 |  | -1 | -1 | -1 | -1 | 0 |  |  | Central IRL A | -1 |  |  | 683 | PB-05 | Boundary Canal Trail Phase 3 | City of Palm Bay |  | 119.9625 | 0.68906
240000 | 2000000 | 2000000 | Central IRL | A | IR12-21 | 62-304.520 (7), F.A.C. | 0.56 | 0.48 | City of Palm Bay | 0.14982 | 3764.2436 | 9.364 | 1.3765 | 1.403 | 0.20624 | 563.9753 | 1210 | Fixed Single Family Units | 1210 | City of Palm Bay Brevard County | City of Palm Bay |  |  |  | 0 | 1 | 1.403 | 0.20624 | 563.9753 |  | -1 | -1 | -1 | -1 | 0 |  |  | Central IRL A | -1 |  |  | 683 | PB-05 | Boundary Canal Trail Phase 3 | City of Palm Bay |  | 100.7996 | 0.4574
240000 | 2000000 | 2000000 | Central IRL | A | IR12-21 | 62-304.520 (7), F.A.C. | 0.56 | 0.48 | City of Palm Bay | 0.022409 | 3764.2436 | 9.364 | 1.3765 | 0.20984 | 0.030847 | 84.354 | 1210 | Fixed Single Family Units | 1210 | City of Palm Bay Brevard County | City of Palm Bay |  |  |  | 0 | 1 | 0.20984 | 0.030847 | 84.354 |  | -1 | -1 | -1 | -1 | 0 |  |  | Central IRL A | -1 |  |  | 683 | PB-05 | Boundary Canal Trail Phase 3 | City of Palm Bay |  | 48.7208 | 0.068414
240000 | 2000000 | 2000000 | Central IRL | A | IR12-21 | 62-304.520 (7), F.A.C. | 0.56 | 0.48 | City of Palm Bay | 0.022687 | 3764.2436 | 9.364 | 1.3765 | 0.21245 | 0.03123 | 85.4011 | 1210 | Fixed Single Family Units | 1210 | City of Palm Bay Brevard County | City of Palm Bay |  |  |  | 0 | 1 | 0.21245 | 0.03123 | 85.4011 |  | -1 | -1 | -1 | -1 | 0 |  |  | Central IRL A | -1 |  |  | 683 | PB-05 | Boundary Canal Trail Phase 3 | City of Palm Bay |  | 53.6809 | 0.069263
240000 | 2000000 | 2000000 | Central IRL | A | IR12-21 | 62-304.520 (7), F.A.C. | 0.56 | 0.48 | City of Palm Bay | 0.006415 | 3764.2436 | 9.364 | 1.3765 | 0.06007 | 0.0088306 | 24.1477 | 1210 | Fixed Single Family Units | 1210 | City of Palm Bay Brevard County | City of Palm Bay |  |  |  | 0 | 1 | 0.06007 | 0.0088306 | 24.1477 |  | -1 | -1 | -1 | -1 | 0 |  |  | Central IRL A | -1 |  |  | 683 | PB-05 | Boundary Canal Trail Phase 3 | City of Palm Bay |  | 21.5051 | 0.019585
240000 | 2000000 | 2000000 | Central IRL | A | IR12-21 | 62-304.520 (7), F.A.C. | 0.56 | 0.48 | City of Palm Bay | 0.1283 | 3783.892 | 9.7936 | 1.4527 | 1.2565 | 0.18637 | 485.4669 | 1200 | Residential, Medium Density-Two-five dwellingunits per acre | 1200 | City of Palm Bay Brevard County | City of Palm Bay |  |  |  | 0 | 1 | 1.2565 | 0.18637 | 485.4669 |  | -1 | -1 | -1 | -1 | 0 |  |  | Central IRL A | -1 |  |  | 683 | PB-05 | Boundary Canal Trail Phase 3 | City of Palm Bay |  | 155.2277 | 0.39373
240000 | 2000000 | 2000000 | Central IRL | A | IR12-21 | 62-304.520 (7), F.A.C. | 0.56 | 0.48 | City of Palm Bay | 6.8532e-05 | 3783.892 | 9.7936 | 1.4527 | 0.00067118 | 9.9554e-05 | 0.25932 | 1210 | Fixed Single Family Units | 1210 | City of Palm Bay Brevard County | City of Palm Bay |  |  |  | 0 | 1 | 0.00067118 | 9.9554e-05 | 0.25932 |  | -1 | -1 | -1 | -1 | 0 |  |  | Central IRL A | -1 |  |  | 683 | PB-05 | Boundary Canal Trail Phase 3 | City of Palm Bay |  | 2.6228 | 0.00021032
240000 | 2000000 | 2000000 | Central IRL | A | IR12-21 | 62-304.520 (7), F.A.C. | 0.56 | 0.48 | City of Palm Bay | 0.0023898 | 3783.892 | 9.7936 | 1.4527 | 0.023405 | 0.0034716 | 9.0428 | 1210 | Fixed Single Family Units | 1210 | City of Palm Bay Brevard County | City of Palm Bay |  |  |  | 0 | 1 | 0.023405 | 0.0034716 | 9.0428 |  | -1 | -1 | -1 | -1 | 0 |  |  | Central IRL A | -1 |  |  | 683 | PB-05 | Boundary Canal Trail Phase 3 | City of Palm Bay |  | 14.7422 | 0.007334
240000 | 2000000 | 2000000 | Central IRL | A | IR12-21 | 62-304.520 (7), F.A.C. | 0.56 | 0.48 | City of Palm Bay | 0.1131 | 3783.892 | 9.7936 | 1.4527 | 1.1077 | 0.1643 | 427.9649 | 1210 | Fixed Single Family Units | 1210 | City of Palm Bay Brevard County | City of Palm Bay |  |  |  | 0 | 1 | 1.1077 | 0.1643 | 427.9649 |  | -1 | -1 | -1 | -1 | 0 |  |  | Central IRL A | -1 |  |  | 683 | PB-05 | Boundary Canal Trail Phase 3 | City of Palm Bay |  | 95.9052 | 0.34709
240000 | 2000000 | 2000000 | Central IRL | A | IR12-21 | 62-304.520 (7), F.A.C. | 0.56 | 0.48 | City of Palm Bay | 0.23713 | 3783.892 | 9.7936 | 1.4527 | 2.3223 | 0.34447 | 897.2736 | 1210 | Fixed Single Family Units | 1210 | City of Palm Bay Brevard County | City of Palm Bay |  |  |  | 0 | 1 | 2.3223 | 0.34447 | 897.2736 |  | -1 | -1 | -1 | -1 | 0 |  |  | Central IRL A | -1 |  |  | 683 | PB-05 | Boundary Canal Trail Phase 3 | City of Palm Bay |  | 126.0721 | 0.72772
240000 | 2000000 | 2000000 | Central IRL | A | IR12-21 | 62-304.520 (7), F.A.C. | 0.56 | 0.48 | City of Palm Bay | 0.13678 | 3783.892 | 9.7936 | 1.4527 | 1.3395 | 0.19869 | 517.5427 | 1210 | Fixed Single Family Units | 1210 | City of Palm Bay Brevard County | City of Palm Bay |  |  |  | 0 | 1 | 1.3395 | 0.19869 | 517.5427 |  | -1 | -1 | -1 | -1 | 0 |  |  | Central IRL A | -1 |  |  | 683 | PB-05 | Boundary Canal Trail Phase 3 | City of Palm Bay |  | 103.9365 | 0.41974
240000 | 2000000 | 2000000 | Central IRL | A | IR12-21 | 62-304.520 (7), F.A.C. | 0.56 | 0.48 | City of Palm Bay | 0.12175 | 3765.4687 | 9.4005 | 1.3934 | 1.1445 | 0.16964 | 458.4316 | 1200 | Residential, Medium Density-Two-five dwellingunits per acre | 1200 | City of Palm Bay Brevard County | City of Palm Bay |  |  |  | 0 | 1 | 1.1445 | 0.16964 | 458.4316 |  | -1 | -1 | -1 | -1 | 0 |  |  | Central IRL A | -1 |  |  | 683 | PB-05 | Boundary Canal Trail Phase 3 | City of Palm Bay |  | 154.948 | 0.3718
240000 | 2000000 | 2000000 | Central IRL | A | IR12-21 | 62-304.520 (7), F.A.C. | 0.56 | 0.48 | City of Palm Bay | 0.014298 | 3765.4687 | 9.4005 | 1.3934 | 0.13441 | 0.019923 | 53.8405 | 1330 | Residential, High density; Multiple Dwelling Units, Low Rise <Two stories or less> | 1330 | City of Palm Bay Brevard County | City of Palm Bay |  |  |  | 0 | 1 | 0.13441 | 0.019923 | 53.8405 |  | -1 | -1 | -1 | -1 | 0 |  |  | Central IRL A | -1 |  |  | 683 | PB-05 | Boundary Canal Trail Phase 3 | City of Palm Bay |  | 37.4541 | 0.043666
240000 | 2000000 | 2000000 | Central IRL | A | IR12-21 | 62-304.520 (7), F.A.C. | 0.56 | 0.48 | City of Palm Bay | 0.19753 | 3765.4687 | 9.4005 | 1.3934 | 1.8569 | 0.27524 | 743.7986 | 1210 | Fixed Single Family Units | 1210 | City of Palm Bay Brevard County | City of Palm Bay |  |  |  | 0 | 1 | 1.8569 | 0.27524 | 743.7986 |  | -1 | -1 | -1 | -1 | 0 |  |  | Central IRL A | -1 |  |  | 683 | PB-05 | Boundary Canal Trail Phase 3 | City of Palm Bay |  | 112.868 | 0.60324
240000 | 2000000 | 2000000 | Central IRL | A | IR12-21 | 62-304.520 (7), F.A.C. | 0.56 | 0.48 | City of Palm Bay | 0.2237 | 3765.4687 | 9.4005 | 1.3934 | 2.1029 | 0.31171 | 842.3487 | 1210 | Fixed Single Family Units | 1210 | City of Palm Bay Brevard County | City of Palm Bay |  |  |  | 0 | 1 | 2.1029 | 0.31171 | 842.3487 |  | -1 | -1 | -1 | -1 | 0 |  |  | Central IRL A | -1 |  |  | 683 | PB-05 | Boundary Canal Trail Phase 3 | City of Palm Bay |  | 121.4464 | 0.68317
240000 | 2000000 | 2000000 | Central IRL | A | IR12-21 | 62-304.520 (7), F.A.C. | 0.56 | 0.48 | City of Palm Bay | 0.060433 | 3765.4687 | 9.4005 | 1.3934 | 0.5681 | 0.084207 | 227.5581 | 1210 | Fixed Single Family Units | 1210 | City of Palm Bay Brevard County | City of Palm Bay |  |  |  | 0 | 1 | 0.5681 | 0.084207 | 227.5581 |  | -1 | -1 | -1 | -1 | 0 |  |  | Central IRL A | -1 |  |  | 683 | PB-05 | Boundary Canal Trail Phase 3 | City of Palm Bay |  | 76.7283 | 0.18456
240000 | 2000000 | 2000000 | Central IRL | A | IR12-21 | 62-304.520 (7), F.A.C. | 0.56 | 0.48 | City of Palm Bay | 5.0851e-05 | 3765.4687 | 9.4005 | 1.3934 | 0.00047803 | 7.0856e-05 | 0.19148 | 1210 | Fixed Single Family Units | 1210 | City of Palm Bay Brevard County | City of Palm Bay |  |  |  | 0 | 1 | 0.00047803 | 7.0856e-05 | 0.19148 |  | -1 | -1 | -1 | -1 | 0 |  |  | Central IRL A | -1 |  |  | 683 | PB-05 | Boundary Canal Trail Phase 3 | City of Palm Bay |  | 2.247 | 0.00015529
240000 | 2000000 | 2000000 | Central IRL | A | IR12-21 | 62-304.520 (7), F.A.C. | 0.56 | 0.48 | City of Palm Bay | 0.27707 | 3794.8498 | 9.8202 | 1.4565 | 2.7209 | 0.40357 | 1051.4441 | 1200 | Residential, Medium Density-Two-five dwellingunits per acre | 1200 | City of Palm Bay Brevard County | City of Palm Bay |  |  |  | 0 | 1 | 2.7209 | 0.40357 | 1051.4441 |  | -1 | -1 | -1 | -1 | 0 |  |  | Central IRL A | -1 |  |  | 683 | PB-05 | Boundary Canal Trail Phase 3 | City of Palm Bay |  | 161.7391 | 0.85275
240000 | 2000000 | 2000000 | Central IRL | A | IR12-21 | 62-304.520 (7), F.A.C. | 0.56 | 0.48 | City of Palm Bay | 0.018491 | 3794.8498 | 9.8202 | 1.4565 | 0.18158 | 0.026933 | 70.17 | 1210 | Fixed Single Family Units | 1210 | City of Palm Bay Brevard County | City of Palm Bay |  |  |  | 0 | 1 | 0.18158 | 0.026933 | 70.17 |  | -1 | -1 | -1 | -1 | 0 |  |  | Central IRL A | -1 |  |  | 683 | PB-05 | Boundary Canal Trail Phase 3 | City of Palm Bay |  | 49.6455 | 0.05691
240000 | 2000000 | 2000000 | Central IRL | A | IR12-21 | 62-304.520 (7), F.A.C. | 0.56 | 0.48 | City of Palm Bay | 0.023168 | 3794.8498 | 9.8202 | 1.4565 | 0.22751 | 0.033745 | 87.9194 | 1210 | Fixed Single Family Units | 1210 | City of Palm Bay Brevard County | City of Palm Bay |  |  |  | 0 | 1 | 0.22751 | 0.033745 | 87.9194 |  | -1 | -1 | -1 | -1 | 0 |  |  | Central IRL A | -1 |  |  | 683 | PB-05 | Boundary Canal Trail Phase 3 | City of Palm Bay |  | 40.1393 | 0.071305
240000 | 2000000 | 2000000 | Central IRL | A | IR12-21 | 62-304.520 (7), F.A.C. | 0.56 | 0.48 | City of Palm Bay | 0.087614 | 3794.8498 | 9.8202 | 1.4565 | 0.86038 | 0.12761 | 332.4802 | 1210 | Fixed Single Family Units | 1210 | City of Palm Bay Brevard County | City of Palm Bay |  |  |  | 0 | 1 | 0.86038 | 0.12761 | 332.4802 |  | -1 | -1 | -1 | -1 | 0 |  |  | Central IRL A | -1 |  |  | 683 | PB-05 | Boundary Canal Trail Phase 3 | City of Palm Bay |  | 79.5458 | 0.26965
240000 | 2000000 | 2000000 | Central IRL | A | IR12-21 | 62-304.520 (7), F.A.C. | 0.56 | 0.48 | City of Palm Bay | 0.08437 | 3794.8498 | 9.8202 | 1.4565 | 0.82853 | 0.12289 | 320.1719 | 1210 | Fixed Single Family Units | 1210 | City of Palm Bay Brevard County | City of Palm Bay |  |  |  | 0 | 1 | 0.82853 | 0.12289 | 320.1719 |  | -1 | -1 | -1 | -1 | 0 |  |  | Central IRL A | -1 |  |  | 683 | PB-05 | Boundary Canal Trail Phase 3 | City of Palm Bay |  | 81.3017 | 0.25967
240000 | 2000000 | 2000000 | Central IRL | A | IR12-21 | 62-304.520 (7), F.A.C. | 0.56 | 0.48 | City of Palm Bay | 0.12705 | 3794.8498 | 9.8202 | 1.4565 | 1.2476 | 0.18505 | 482.1339 | 1210 | Fixed Single Family Units | 1210 | City of Palm Bay Brevard County | City of Palm Bay |  |  |  | 0 | 1 | 1.2476 | 0.18505 | 482.1339 |  | -1 | -1 | -1 | -1 | 0 |  |  | Central IRL A | -1 |  |  | 683 | PB-05 | Boundary Canal Trail Phase 3 | City of Palm Bay |  | 91.0223 | 0.39103
240000 | 2000000 | 2000000 | Central IRL | A | IR12-21 | 62-304.520 (7), F.A.C. | 0.56 | 0.48 | City of Palm Bay | 0.3062 | 3763.115 | 9.7303 | 1.443 | 2.9794 | 0.44183 | 1152.2523 | 1200 | Residential, Medium Density-Two-five dwellingunits per acre | 1200 | City of Palm Bay Brevard County | City of Palm Bay |  |  |  | 0 | 1 | 2.9794 | 0.44183 | 1152.2523 |  | -1 | -1 | -1 | -1 | 0 |  |  | Central IRL A | -1 |  |  | 683 | PB-05 | Boundary Canal Trail Phase 3 | City of Palm Bay |  | 142.6924 | 0.93451
240000 | 2000000 | 2000000 | Central IRL | A | IR12-21 | 62-304.520 (7), F.A.C. | 0.56 | 0.48 | City of Palm Bay | 0.18435 | 3763.115 | 9.7303 | 1.443 | 1.7938 | 0.26601 | 693.7473 | 1200 | Residential, Medium Density-Two-five dwellingunits per acre | 1200 | City of Palm Bay Brevard County | City of Palm Bay |  |  |  | 0 | 1 | 1.7938 | 0.26601 | 693.7473 |  | -1 | -1 | -1 | -1 | 0 |  |  | Central IRL A | -1 |  |  | 683 | PB-05 | Boundary Canal Trail Phase 3 | City of Palm Bay |  | 129.8717 | 0.56265
240000 | 2000000 | 2000000 | Central IRL | A | IR12-21 | 62-304.520 (7), F.A.C. | 0.56 | 0.48 | City of Palm Bay | 0.023733 | 3763.115 | 9.7303 | 1.443 | 0.23093 | 0.034246 | 89.3101 | 1210 | Fixed Single Family Units | 1210 | City of Palm Bay Brevard County | City of Palm Bay |  |  |  | 0 | 1 | 0.23093 | 0.034246 | 89.3101 |  | -1 | -1 | -1 | -1 | 0 |  |  | Central IRL A | -1 |  |  | 683 | PB-05 | Boundary Canal Trail Phase 3 | City of Palm Bay |  | 48.9645 | 0.072433
240000 | 2000000 | 2000000 | Central IRL | A | IR12-21 | 62-304.520 (7), F.A.C. | 0.56 | 0.48 | City of Palm Bay | 0.030562 | 3763.115 | 9.7303 | 1.443 | 0.29738 | 0.0441 | 115.0097 | 1210 | Fixed Single Family Units | 1210 | City of Palm Bay Brevard County | City of Palm Bay |  |  |  | 0 | 1 | 0.29738 | 0.0441 | 115.0097 |  | -1 | -1 | -1 | -1 | 0 |  |  | Central IRL A | -1 |  |  | 683 | PB-05 | Boundary Canal Trail Phase 3 | City of Palm Bay |  | 56.4748 | 0.093276
240000 | 2000000 | 2000000 | Central IRL | A | IR12-21 | 62-304.520 (7), F.A.C. | 0.56 | 0.48 | City of Palm Bay | 0.010898 | 3763.115 | 9.7303 | 1.443 | 0.10604 | 0.015725 | 41.0096 | 1210 | Fixed Single Family Units | 1210 | City of Palm Bay Brevard County | City of Palm Bay |  |  |  | 0 | 1 | 0.10604 | 0.015725 | 41.0096 |  | -1 | -1 | -1 | -1 | 0 |  |  | Central IRL A | -1 |  |  | 683 | PB-05 | Boundary Canal Trail Phase 3 | City of Palm Bay |  | 26.8153 | 0.03326
240000 | 2000000 | 2000000 | Central IRL | A | IR12-21 | 62-304.520 (7), F.A.C. | 0.56 | 0.48 | City of Palm Bay | 0.062019 | 3763.115 | 9.7303 | 1.443 | 0.60346 | 0.089491 | 233.3858 | 1210 | Fixed Single Family Units | 1210 | City of Palm Bay Brevard County | City of Palm Bay |  |  |  | 0 | 1 | 0.60346 | 0.089491 | 233.3858 |  | -1 | -1 | -1 | -1 | 0 |  |  | Central IRL A | -1 |  |  | 683 | PB-05 | Boundary Canal Trail Phase 3 | City of Palm Bay |  | 75.7336 | 0.18928
240000 | 2000000 | 2000000 | Central IRL | A | IR12-21 | 62-304.520 (7), F.A.C. | 0.56 | 0.48 | City of Palm Bay | 0.21443 | 3754.6276 | 9.3413 | 1.3732 | 2.0031 | 0.29447 | 805.1088 | 1200 | Residential, Medium Density-Two-five dwellingunits per acre | 1200 | City of Palm Bay Brevard County | City of Palm Bay |  |  |  | 0 | 1 | 2.0031 | 0.29447 | 805.1088 |  | -1 | -1 | -1 | -1 | 0 |  |  | Central IRL A | -1 |  |  | 683 | PB-05 | Boundary Canal Trail Phase 3 | City of Palm Bay |  | 148.1782 | 0.65297
240000 | 2000000 | 2000000 | Central IRL | A | IR12-21 | 62-304.520 (7), F.A.C. | 0.56 | 0.48 | City of Palm Bay | 0.019015 | 3754.6276 | 9.3413 | 1.3732 | 0.17763 | 0.026112 | 71.395 | 1210 | Fixed Single Family Units | 1210 | City of Palm Bay Brevard County | City of Palm Bay |  |  |  | 0 | 1 | 0.17763 | 0.026112 | 71.395 |  | -1 | -1 | -1 | -1 | 0 |  |  | Central IRL A | -1 |  |  | 683 | PB-05 | Boundary Canal Trail Phase 3 | City of Palm Bay |  | 40.7095 | 0.057904
240000 | 2000000 | 2000000 | Central IRL | A | IR12-21 | 62-304.520 (7), F.A.C. | 0.56 | 0.48 | City of Palm Bay | 0.10521 | 3754.6276 | 9.3413 | 1.3732 | 0.98275 | 0.14447 | 395.0066 | 1210 | Fixed Single Family Units | 1210 | City of Palm Bay Brevard County | City of Palm Bay |  |  |  | 0 | 1 | 0.98275 | 0.14447 | 395.0066 |  | -1 | -1 | -1 | -1 | 0 |  |  | Central IRL A | -1 |  |  | 683 | PB-05 | Boundary Canal Trail Phase 3 | City of Palm Bay |  | 87.8132 | 0.32036
240000 | 2000000 | 2000000 | Central IRL | A | IR12-21 | 62-304.520 (7), F.A.C. | 0.56 | 0.48 | City of Palm Bay | 0.10808 | 3754.6276 | 9.3413 | 1.3732 | 1.0096 | 0.14842 | 405.8114 | 1210 | Fixed Single Family Units | 1210 | City of Palm Bay Brevard County | City of Palm Bay |  |  |  | 0 | 1 | 1.0096 | 0.14842 | 405.8114 |  | -1 | -1 | -1 | -1 | 0 |  |  | Central IRL A | -1 |  |  | 683 | PB-05 | Boundary Canal Trail Phase 3 | City of Palm Bay |  | 87.7362 | 0.32913
240000 | 2000000 | 2000000 | Central IRL | A | IR12-21 | 62-304.520 (7), F.A.C. | 0.56 | 0.48 | City of Palm Bay | 0.030495 | 3754.6276 | 9.3413 | 1.3732 | 0.28486 | 0.041877 | 114.4964 | 1210 | Fixed Single Family Units | 1210 | City of Palm Bay Brevard County | City of Palm Bay |  |  |  | 0 | 1 | 0.28486 | 0.041877 | 114.4964 |  | -1 | -1 | -1 | -1 | 0 |  |  | Central IRL A | -1 |  |  | 683 | PB-05 | Boundary Canal Trail Phase 3 | City of Palm Bay |  | 54.3275 | 0.09286
240000 | 2000000 | 2000000 | Central IRL | A | IR12-21 | 62-304.520 (7), F.A.C. | 0.56 | 0.48 | City of Palm Bay | 0.00094679 | 3754.6276 | 9.3413 | 1.3732 | 0.0088442 | 0.0013002 | 3.5548 | 1210 | Fixed Single Family Units | 1210 | City of Palm Bay Brevard County | City of Palm Bay |  |  |  | 0 | 1 | 0.0088442 | 0.0013002 | 3.5548 |  | -1 | -1 | -1 | -1 | 0 |  |  | Central IRL A | -1 |  |  | 683 | PB-05 | Boundary Canal Trail Phase 3 | City of Palm Bay |  | 9.5895 | 0.0028831
240000 | 2000000 | 2000000 | Central IRL | A | IR12-21 | 62-304.520 (7), F.A.C. | 0.56 | 0.48 | City of Palm Bay | 0.091558 | 3754.6276 | 9.3413 | 1.3732 | 0.85526 | 0.12573 | 343.7644 | 1210 | Fixed Single Family Units | 1210 | City of Palm Bay Brevard County | City of Palm Bay |  |  |  | 0 | 1 | 0.85526 | 0.12573 | 343.7644 |  | -1 | -1 | -1 | -1 | 0 |  |  | Central IRL A | -1 |  |  | 683 | PB-05 | Boundary Canal Trail Phase 3 | City of Palm Bay |  | 79.9129 | 0.2788
240000 | 2000000 | 2000000 | Central IRL | A | IR12-21 | 62-304.520 (7), F.A.C. | 0.56 | 0.48 | City of Palm Bay | 0.047386 | 3754.6276 | 9.3413 | 1.3732 | 0.44265 | 0.065073 | 177.9171 | 1210 | Fixed Single Family Units | 1210 | City of Palm Bay Brevard County | City of Palm Bay |  |  |  | 0 | 1 | 0.44265 | 0.065073 | 177.9171 |  | -1 | -1 | -1 | -1 | 0 |  |  | Central IRL A | -1 |  |  | 683 | PB-05 | Boundary Canal Trail Phase 3 | City of Palm Bay |  | 60.3622 | 0.1443
240000 | 2000000 | 2000000 | Central IRL | A | IR12-21 | 62-304.520 (7), F.A.C. | 0.56 | 0.48 | City of Palm Bay | 0.00064377 | 3754.6276 | 9.3413 | 1.3732 | 0.0060137 | 0.00088406 | 2.4171 | 1210 | Fixed Single Family Units | 1210 | City of Palm Bay Brevard County | City of Palm Bay |  |  |  | 0 | 1 | 0.0060137 | 0.00088406 | 2.4171 |  | -1 | -1 | -1 | -1 | 0 |  |  | Central IRL A | -1 |  |  | 683 | PB-05 | Boundary Canal Trail Phase 3 | City of Palm Bay |  | 8.3164 | 0.0019604
240000 | 2000000 | 2000000 | Central IRL | A | IR12-21 | 62-304.520 (7), F.A.C. | 0.56 | 0.48 | City of Palm Bay | 0.045002 | 3789.3015 | 9.4223 | 1.385 | 0.42402 | 0.062327 | 170.5262 | 1210 | Fixed Single Family Units | 1210 | City of Palm Bay Brevard County | City of Palm Bay |  |  |  | 0 | 1 | 0.42402 | 0.062327 | 170.5262 |  | -1 | -1 | -1 | -1 | 0 |  |  | Central IRL A | -1 |  |  | 683 | PB-05 | Boundary Canal Trail Phase 3 | City of Palm Bay |  | 61.4044 | 0.1383
240000 | 2000000 | 2000000 | Central IRL | A | IR12-21 | 62-304.520 (7), F.A.C. | 0.56 | 0.48 | City of Palm Bay | 0.068166 | 3789.3015 | 9.4223 | 1.385 | 0.64228 | 0.094409 | 258.3015 | 1210 | Fixed Single Family Units | 1210 | City of Palm Bay Brevard County | City of Palm Bay |  |  |  | 0 | 1 | 0.64228 | 0.094409 | 258.3015 |  | -1 | -1 | -1 | -1 | 0 |  |  | Central IRL A | -1 |  |  | 683 | PB-05 | Boundary Canal Trail Phase 3 | City of Palm Bay |  | 79.0983 | 0.20949
240000 | 2000000 | 2000000 | Central IRL | A | IR12-21 | 62-304.520 (7), F.A.C. | 0.56 | 0.48 | City of Palm Bay | 0.21126 | 3789.3015 | 9.4223 | 1.385 | 1.9906 | 0.2926 | 800.5456 | 1210 | Fixed Single Family Units | 1210 | City of Palm Bay Brevard County | City of Palm Bay |  |  |  | 0 | 1 | 1.9906 | 0.2926 | 800.5456 |  | -1 | -1 | -1 | -1 | 0 |  |  | Central IRL A | -1 |  |  | 683 | PB-05 | Boundary Canal Trail Phase 3 | City of Palm Bay |  | 123.7461 | 0.64927
240000 | 2000000 | 2000000 | Central IRL | A | IR12-21 | 62-304.520 (7), F.A.C. | 0.56 | 0.48 | City of Palm Bay | 0.29333 | 3789.3015 | 9.4223 | 1.385 | 2.7639 | 0.40626 | 1111.5187 | 1210 | Fixed Single Family Units | 1210 | City of Palm Bay Brevard County | City of Palm Bay |  |  |  | 0 | 1 | 2.7639 | 0.40626 | 1111.5187 |  | -1 | -1 | -1 | -1 | 0 |  |  | Central IRL A | -1 |  |  | 683 | PB-05 | Boundary Canal Trail Phase 3 | City of Palm Bay |  | 139.2253 | 0.90148
240000 | 2000000 | 2000000 | Central IRL | A | IR12-21 | 62-304.520 (7), F.A.C. | 0.56 | 0.48 | City of Palm Bay | 0.099421 | 3808.4046 | 9.8467 | 1.4602 | 0.97896 | 0.14517 | 378.6338 | 1200 | Residential, Medium Density-Two-five dwellingunits per acre | 1200 | City of Palm Bay Brevard County | City of Palm Bay |  |  |  | 0 | 1 | 0.97896 | 0.14517 | 378.6338 |  | -1 | -1 | -1 | -1 | 0 |  |  | Central IRL A | -1 |  |  | 683 | PB-05 | Boundary Canal Trail Phase 3 | City of Palm Bay |  | 87.3846 | 0.30708
240000 | 2000000 | 2000000 | Central IRL | A | IR12-21 | 62-304.520 (7), F.A.C. | 0.56 | 0.48 | City of Palm Bay | 0.02258 | 3808.4046 | 9.8467 | 1.4602 | 0.22234 | 0.032971 | 85.9945 | 1210 | Fixed Single Family Units | 1210 | City of Palm Bay Brevard County | City of Palm Bay |  |  |  | 0 | 1 | 0.22234 | 0.032971 | 85.9945 |  | -1 | -1 | -1 | -1 | 0 |  |  | Central IRL A | -1 |  |  | 683 | PB-05 | Boundary Canal Trail Phase 3 | City of Palm Bay |  | 77.7239 | 0.069744
240000 | 2000000 | 2000000 | Central IRL | A | IR12-21 | 62-304.520 (7), F.A.C. | 0.56 | 0.48 | City of Palm Bay | 0.40419 | 3808.4046 | 9.8467 | 1.4602 | 3.9799 | 0.5902 | 1539.3276 | 1210 | Fixed Single Family Units | 1210 | City of Palm Bay Brevard County | City of Palm Bay |  |  |  | 0 | 1 | 3.9799 | 0.5902 | 1539.3276 |  | -1 | -1 | -1 | -1 | 0 |  |  | Central IRL A | -1 |  |  | 683 | PB-05 | Boundary Canal Trail Phase 3 | City of Palm Bay |  | 161.5336 | 1.2484
240000 | 2000000 | 2000000 | Central IRL | A | IR12-21 | 62-304.520 (7), F.A.C. | 0.56 | 0.48 | City of Palm Bay | 0.09157 | 3808.4046 | 9.8467 | 1.4602 | 0.90166 | 0.13371 | 348.7373 | 1210 | Fixed Single Family Units | 1210 | City of Palm Bay Brevard County | City of Palm Bay |  |  |  | 0 | 1 | 0.90166 | 0.13371 | 348.7373 |  | -1 | -1 | -1 | -1 | 0 |  |  | Central IRL A | -1 |  |  | 683 | PB-05 | Boundary Canal Trail Phase 3 | City of Palm Bay |  | 84.4165 | 0.28284
240000 | 2000000 | 2000000 | Central IRL | A | IR12-21 | 62-304.520 (7), F.A.C. | 0.56 | 0.48 | City of Palm Bay | 0.2776 | 3794.8498 | 9.8202 | 1.4565 | 2.7261 | 0.40434 | 1053.4556 | 1200 | Residential, Medium Density-Two-five dwellingunits per acre | 1200 | City of Palm Bay Brevard County | City of Palm Bay |  |  |  | 0 | 1 | 2.7261 | 0.40434 | 1053.4556 |  | -1 | -1 | -1 | -1 | 0 |  |  | Central IRL A | -1 |  |  | 683 | PB-05 | Boundary Canal Trail Phase 3 | City of Palm Bay |  | 170.7627 | 0.85438
240000 | 2000000 | 2000000 | Central IRL | A | IR12-21 | 62-304.520 (7), F.A.C. | 0.56 | 0.48 | City of Palm Bay | 0.022222 | 3794.8498 | 9.8202 | 1.4565 | 0.21822 | 0.032367 | 84.3282 | 1210 | Fixed Single Family Units | 1210 | City of Palm Bay Brevard County | City of Palm Bay |  |  |  | 0 | 1 | 0.21822 | 0.032367 | 84.3282 |  | -1 | -1 | -1 | -1 | 0 |  |  | Central IRL A | -1 |  |  | 683 | PB-05 | Boundary Canal Trail Phase 3 | City of Palm Bay |  | 41.2608 | 0.068393
240000 | 2000000 | 2000000 | Central IRL | A | IR12-21 | 62-304.520 (7), F.A.C. | 0.56 | 0.48 | City of Palm Bay | 0.057619 | 3794.8498 | 9.8202 | 1.4565 | 0.56583 | 0.083924 | 218.6555 | 1210 | Fixed Single Family Units | 1210 | City of Palm Bay Brevard County | City of Palm Bay |  |  |  | 0 | 1 | 0.56583 | 0.083924 | 218.6555 |  | -1 | -1 | -1 | -1 | 0 |  |  | Central IRL A | -1 |  |  | 683 | PB-05 | Boundary Canal Trail Phase 3 | City of Palm Bay |  | 64.98 | 0.17734
240000 | 2000000 | 2000000 | Central IRL | A | IR12-21 | 62-304.520 (7), F.A.C. | 0.56 | 0.48 | City of Palm Bay | 0.12076 | 3794.8498 | 9.8202 | 1.4565 | 1.1859 | 0.17589 | 458.2639 | 1210 | Fixed Single Family Units | 1210 | City of Palm Bay Brevard County | City of Palm Bay |  |  |  | 0 | 1 | 1.1859 | 0.17589 | 458.2639 |  | -1 | -1 | -1 | -1 | 0 |  |  | Central IRL A | -1 |  |  | 683 | PB-05 | Boundary Canal Trail Phase 3 | City of Palm Bay |  | 91.1993 | 0.37167
240000 | 2000000 | 2000000 | Central IRL | A | IR12-21 | 62-304.520 (7), F.A.C. | 0.56 | 0.48 | City of Palm Bay | 0.088406 | 3794.8498 | 9.8202 | 1.4565 | 0.86816 | 0.12877 | 335.4866 | 1210 | Fixed Single Family Units | 1210 | City of Palm Bay Brevard County | City of Palm Bay |  |  |  | 0 | 1 | 0.86816 | 0.12877 | 335.4866 |  | -1 | -1 | -1 | -1 | 0 |  |  | Central IRL A | -1 |  |  | 683 | PB-05 | Boundary Canal Trail Phase 3 | City of Palm Bay |  | 77.788 | 0.27209
240000 | 2000000 | 2000000 | Central IRL | A | IR12-21 | 62-304.520 (7), F.A.C. | 0.56 | 0.48 | City of Palm Bay | 0.051156 | 3794.8498 | 9.8202 | 1.4565 | 0.50236 | 0.074511 | 194.1297 | 1210 | Fixed Single Family Units | 1210 | City of Palm Bay Brevard County | City of Palm Bay |  |  |  | 0 | 1 | 0.50236 | 0.074511 | 194.1297 |  | -1 | -1 | -1 | -1 | 0 |  |  | Central IRL A | -1 |  |  | 683 | PB-05 | Boundary Canal Trail Phase 3 | City of Palm Bay |  | 60.0027 | 0.15745
240000 | 2000000 | 2000000 | Central IRL | A | IR12-21 | 62-304.520 (7), F.A.C. | 0.56 | 0.48 | City of Palm Bay | 0.020438 | 3784.2978 | 9.7725 | 1.4488 | 0.19973 | 0.02961 | 77.3425 | 1200 | Residential, Medium Density-Two-five dwellingunits per acre | 1200 | City of Palm Bay Brevard County | City of Palm Bay |  |  |  | 0 | 1 | 0.19973 | 0.02961 | 77.3425 |  | -1 | -1 | -1 | -1 | 0 |  |  | Central IRL A | -1 |  |  | 683 | PB-05 | Boundary Canal Trail Phase 3 | City of Palm Bay |  | 47.2868 | 0.062727
240000 | 2000000 | 2000000 | Central IRL | A | IR12-21 | 62-304.520 (7), F.A.C. | 0.56 | 0.48 | City of Palm Bay | 0.080446 | 3784.2978 | 9.7725 | 1.4488 | 0.78616 | 0.11655 | 304.4306 | 1210 | Fixed Single Family Units | 1210 | City of Palm Bay Brevard County | City of Palm Bay |  |  |  | 0 | 1 | 0.78616 | 0.11655 | 304.4306 |  | -1 | -1 | -1 | -1 | 0 |  |  | Central IRL A | -1 |  |  | 683 | PB-05 | Boundary Canal Trail Phase 3 | City of Palm Bay |  | 74.4697 | 0.2469
240000 | 2000000 | 2000000 | Central IRL | A | IR12-21 | 62-304.520 (7), F.A.C. | 0.56 | 0.48 | City of Palm Bay | 0.066406 | 3784.2978 | 9.7725 | 1.4488 | 0.64896 | 0.09621 | 251.3016 | 1210 | Fixed Single Family Units | 1210 | City of Palm Bay Brevard County | City of Palm Bay |  |  |  | 0 | 1 | 0.64896 | 0.09621 | 251.3016 |  | -1 | -1 | -1 | -1 | 0 |  |  | Central IRL A | -1 |  |  | 683 | PB-05 | Boundary Canal Trail Phase 3 | City of Palm Bay |  | 73.098 | 0.20381
240000 | 2000000 | 2000000 | Central IRL | A | IR12-21 | 62-304.520 (7), F.A.C. | 0.56 | 0.48 | City of Palm Bay | 0.18774 | 3784.2978 | 9.7725 | 1.4488 | 1.8346 | 0.27199 | 710.4478 | 1210 | Fixed Single Family Units | 1210 | City of Palm Bay Brevard County | City of Palm Bay |  |  |  | 0 | 1 | 1.8346 | 0.27199 | 710.4478 |  | -1 | -1 | -1 | -1 | 0 |  |  | Central IRL A | -1 |  |  | 683 | PB-05 | Boundary Canal Trail Phase 3 | City of Palm Bay |  | 110.0876 | 0.57619
240000 | 2000000 | 2000000 | Central IRL | A | IR12-21 | 62-304.520 (7), F.A.C. | 0.56 | 0.48 | City of Palm Bay | 0.10951 | 3784.2978 | 9.7725 | 1.4488 | 1.0702 | 0.15866 | 414.413 | 1210 | Fixed Single Family Units | 1210 | City of Palm Bay Brevard County | City of Palm Bay |  |  |  | 0 | 1 | 1.0702 | 0.15866 | 414.413 |  | -1 | -1 | -1 | -1 | 0 |  |  | Central IRL A | -1 |  |  | 683 | PB-05 | Boundary Canal Trail Phase 3 | City of Palm Bay |  | 92.08 | 0.3361
240000 | 2000000 | 2000000 | Central IRL | A | IR12-21 | 62-304.520 (7), F.A.C. | 0.56 | 0.48 | City of Palm Bay | 0.14106 | 3784.2978 | 9.7725 | 1.4488 | 1.3785 | 0.20436 | 533.8021 | 1210 | Fixed Single Family Units | 1210 | City of Palm Bay Brevard County | City of Palm Bay |  |  |  | 0 | 1 | 1.3785 | 0.20436 | 533.8021 |  | -1 | -1 | -1 | -1 | 0 |  |  | Central IRL A | -1 |  |  | 683 | PB-05 | Boundary Canal Trail Phase 3 | City of Palm Bay |  | 99.9032 | 0.43293
240000 | 2000000 | 2000000 | Central IRL | A | IR12-21 | 62-304.520 (7), F.A.C. | 0.56 | 0.48 | City of Palm Bay | 0.0045551 | 3784.2978 | 9.7725 | 1.4488 | 0.044515 | 0.0065994 | 17.2378 | 1210 | Fixed Single Family Units | 1210 | City of Palm Bay Brevard County | City of Palm Bay |  |  |  | 0 | 1 | 0.044515 | 0.0065994 | 17.2378 |  | -1 | -1 | -1 | -1 | 0 |  |  | Central IRL A | -1 |  |  | 683 | PB-05 | Boundary Canal Trail Phase 3 | City of Palm Bay |  | 20.5054 | 0.01398
240000 | 2000000 | 2000000 | Central IRL | A | IR12-21 | 62-304.520 (7), F.A.C. | 0.56 | 0.48 | City of Palm Bay | 0.0076171 | 3784.2978 | 9.7725 | 1.4488 | 0.074438 | 0.011036 | 28.8255 | 1210 | Fixed Single Family Units | 1210 | City of Palm Bay Brevard County | City of Palm Bay |  |  |  | 0 | 1 | 0.074438 | 0.011036 | 28.8255 |  | -1 | -1 | -1 | -1 | 0 |  |  | Central IRL A | -1 |  |  | 683 | PB-05 | Boundary Canal Trail Phase 3 | City of Palm Bay |  | 27.3726 | 0.023378
240000 | 2000000 | 2000000 | Central IRL | A | IR12-21 | 62-304.520 (7), F.A.C. | 0.56 | 0.48 | City of Palm Bay | 0.31996 | 3795.6106 | 9.4375 | 1.3872 | 3.0196 | 0.44385 | 1214.4425 | 1200 | Residential, Medium Density-Two-five dwellingunits per acre | 1200 | City of Palm Bay Brevard County | City of Palm Bay |  |  |  | 0 | 1 | 3.0196 | 0.44385 | 1214.4425 |  | -1 | -1 | -1 | -1 | 0 |  |  | Central IRL A | -1 |  |  | 683 | PB-05 | Boundary Canal Trail Phase 3 | City of Palm Bay |  | 190.6199 | 0.98495
240000 | 2000000 | 2000000 | Central IRL | A | IR12-21 | 62-304.520 (7), F.A.C. | 0.56 | 0.48 | City of Palm Bay | 0.015037 | 3795.6106 | 9.4375 | 1.3872 | 0.14191 | 0.02086 | 57.0754 | 1210 | Fixed Single Family Units | 1210 | City of Palm Bay Brevard County | City of Palm Bay |  |  |  | 0 | 1 | 0.14191 | 0.02086 | 57.0754 |  | -1 | -1 | -1 | -1 | 0 |  |  | Central IRL A | -1 |  |  | 683 | PB-05 | Boundary Canal Trail Phase 3 | City of Palm Bay |  | 65.1631 | 0.04629
240000 | 2000000 | 2000000 | Central IRL | A | IR12-21 | 62-304.520 (7), F.A.C. | 0.56 | 0.48 | City of Palm Bay | 0.0018411 | 3795.6106 | 9.4375 | 1.3872 | 0.017376 | 0.002554 | 6.9881 | 1210 | Fixed Single Family Units | 1210 | City of Palm Bay Brevard County | City of Palm Bay |  |  |  | 0 | 1 | 0.017376 | 0.002554 | 6.9881 |  | -1 | -1 | -1 | -1 | 0 |  |  | Central IRL A | -1 |  |  | 683 | PB-05 | Boundary Canal Trail Phase 3 | City of Palm Bay |  | 51.7923 | 0.0056676
240000 | 2000000 | 2000000 | Central IRL | A | IR12-21 | 62-304.520 (7), F.A.C. | 0.56 | 0.48 | City of Palm Bay | 0.016677 | 3795.6106 | 9.4375 | 1.3872 | 0.15739 | 0.023135 | 63.3003 | 1210 | Fixed Single Family Units | 1210 | City of Palm Bay Brevard County | City of Palm Bay |  |  |  | 0 | 1 | 0.15739 | 0.023135 | 63.3003 |  | -1 | -1 | -1 | -1 | 0 |  |  | Central IRL A | -1 |  |  | 683 | PB-05 | Boundary Canal Trail Phase 3 | City of Palm Bay |  | 47.9741 | 0.051338
240000 | 2000000 | 2000000 | Central IRL | A | IR12-21 | 62-304.520 (7), F.A.C. | 0.56 | 0.48 | City of Palm Bay | 0.02118 | 3795.6106 | 9.4375 | 1.3872 | 0.19989 | 0.029381 | 80.3905 | 1210 | Fixed Single Family Units | 1210 | City of Palm Bay Brevard County | City of Palm Bay |  |  |  | 0 | 1 | 0.19989 | 0.029381 | 80.3905 |  | -1 | -1 | -1 | -1 | 0 |  |  | Central IRL A | -1 |  |  | 683 | PB-05 | Boundary Canal Trail Phase 3 | City of Palm Bay |  | 54.3716 | 0.065199
240000 | 2000000 | 2000000 | Central IRL | A | IR12-21 | 62-304.520 (7), F.A.C. | 0.56 | 0.48 | City of Palm Bay | 0.0015455 | 3795.6106 | 9.4375 | 1.3872 | 0.014586 | 0.0021439 | 5.8661 | 1210 | Fixed Single Family Units | 1210 | City of Palm Bay Brevard County | City of Palm Bay |  |  |  | 0 | 1 | 0.014586 | 0.0021439 | 5.8661 |  | -1 | -1 | -1 | -1 | 0 |  |  | Central IRL A | -1 |  |  | 683 | PB-05 | Boundary Canal Trail Phase 3 | City of Palm Bay |  | 38.987 | 0.0047576
240000 | 2000000 | 2000000 | Central IRL | A | IR12-21 | 62-304.520 (7), F.A.C. | 0.56 | 0.48 | City of Palm Bay | 0.23608 | 3795.6106 | 9.4375 | 1.3872 | 2.228 | 0.32749 | 896.0556 | 1210 | Fixed Single Family Units | 1210 | City of Palm Bay Brevard County | City of Palm Bay |  |  |  | 0 | 1 | 2.228 | 0.32749 | 896.0556 |  | -1 | -1 | -1 | -1 | 0 |  |  | Central IRL A | -1 |  |  | 683 | PB-05 | Boundary Canal Trail Phase 3 | City of Palm Bay |  | 121.0546 | 0.72673
240000 | 2000000 | 2000000 | Central IRL | A | IR12-21 | 62-304.520 (7), F.A.C. | 0.56 | 0.48 | City of Palm Bay | 0.005446 | 3795.6106 | 9.4375 | 1.3872 | 0.051397 | 0.0075547 | 20.671 | 1210 | Fixed Single Family Units | 1210 | City of Palm Bay Brevard County | City of Palm Bay |  |  |  | 0 | 1 | 0.051397 | 0.0075547 | 20.671 |  | -1 | -1 | -1 | -1 | 0 |  |  | Central IRL A | -1 |  |  | 683 | PB-05 | Boundary Canal Trail Phase 3 | City of Palm Bay |  | 19.1572 | 0.016765
240000 | 2000000 | 2000000 | Central IRL | A | IR12-21 | 62-304.520 (7), F.A.C. | 0.56 | 0.48 | City of Palm Bay | 0.2933 | 3770.4063 | 9.4706 | 1.4235 | 2.7777 | 0.41751 | 1105.844 | 1200 | Residential, Medium Density-Two-five dwellingunits per acre | 1200 | City of Palm Bay Brevard County | City of Palm Bay |  |  |  | 0 | 1 | 2.7777 | 0.41751 | 1105.844 |  | -1 | -1 | -1 | -1 | 0 |  |  | Central IRL A | -1 |  |  | 683 | PB-05 | Boundary Canal Trail Phase 3 | City of Palm Bay |  | 202.2985 | 0.89687
240000 | 2000000 | 2000000 | Central IRL | A | IR12-21 | 62-304.520 (7), F.A.C. | 0.56 | 0.48 | City of Palm Bay | 0.0023985 | 3770.4063 | 9.4706 | 1.4235 | 0.022715 | 0.0034143 | 9.0434 | 1210 | Fixed Single Family Units | 1210 | City of Palm Bay Brevard County | City of Palm Bay |  |  |  | 0 | 1 | 0.022715 | 0.0034143 | 9.0434 |  | -1 | -1 | -1 | -1 | 0 |  |  | Central IRL A | -1 |  |  | 683 | PB-05 | Boundary Canal Trail Phase 3 | City of Palm Bay |  | 15.354 | 0.0073344
240000 | 2000000 | 2000000 | Central IRL | A | IR12-21 | 62-304.520 (7), F.A.C. | 0.56 | 0.48 | City of Palm Bay | 0.036267 | 3770.4063 | 9.4706 | 1.4235 | 0.34347 | 0.051627 | 136.7426 | 1210 | Fixed Single Family Units | 1210 | City of Palm Bay Brevard County | City of Palm Bay |  |  |  | 0 | 1 | 0.34347 | 0.051627 | 136.7426 |  | -1 | -1 | -1 | -1 | 0 |  |  | Central IRL A | -1 |  |  | 683 | PB-05 | Boundary Canal Trail Phase 3 | City of Palm Bay |  | 51.8396 | 0.1109
240000 | 2000000 | 2000000 | Central IRL | A | IR12-21 | 62-304.520 (7), F.A.C. | 0.56 | 0.48 | City of Palm Bay | 0.089168 | 3770.4063 | 9.4706 | 1.4235 | 0.84447 | 0.12693 | 336.2004 | 1210 | Fixed Single Family Units | 1210 | City of Palm Bay Brevard County | City of Palm Bay |  |  |  | 0 | 1 | 0.84447 | 0.12693 | 336.2004 |  | -1 | -1 | -1 | -1 | 0 |  |  | Central IRL A | -1 |  |  | 683 | PB-05 | Boundary Canal Trail Phase 3 | City of Palm Bay |  | 76.2017 | 0.27267
240000 | 2000000 | 2000000 | Central IRL | A | IR12-21 | 62-304.520 (7), F.A.C. | 0.56 | 0.48 | City of Palm Bay | 0.14346 | 3770.4063 | 9.4706 | 1.4235 | 1.3586 | 0.20421 | 540.897 | 1210 | Fixed Single Family Units | 1210 | City of Palm Bay Brevard County | City of Palm Bay |  |  |  | 0 | 1 | 1.3586 | 0.20421 | 540.897 |  | -1 | -1 | -1 | -1 | 0 |  |  | Central IRL A | -1 |  |  | 683 | PB-05 | Boundary Canal Trail Phase 3 | City of Palm Bay |  | 101.4647 | 0.43868
240000 | 2000000 | 2000000 | Central IRL | A | IR12-21 | 62-304.520 (7), F.A.C. | 0.56 | 0.48 | City of Palm Bay | 0.038925 | 3770.4063 | 9.4706 | 1.4235 | 0.36864 | 0.05541 | 146.7631 | 1330 | Residential, High density; Multiple Dwelling Units, Low Rise <Two stories or less> | 1330 | City of Palm Bay Brevard County | City of Palm Bay |  |  |  | 0 | 1 | 0.36864 | 0.05541 | 146.7631 |  | -1 | -1 | -1 | -1 | 0 |  |  | Central IRL A | -1 |  |  | 683 | PB-05 | Boundary Canal Trail Phase 3 | City of Palm Bay |  | 52.8963 | 0.11903
240000 | 2000000 | 2000000 | Central IRL | A | IR12-21 | 62-304.520 (7), F.A.C. | 0.56 | 0.48 | City of Palm Bay | 0.01425 | 3770.4063 | 9.4706 | 1.4235 | 0.13496 | 0.020285 | 53.7287 | 1210 | Fixed Single Family Units | 1210 | City of Palm Bay Brevard County | City of Palm Bay |  |  |  | 0 | 1 | 0.13496 | 0.020285 | 53.7287 |  | -1 | -1 | -1 | -1 | 0 |  |  | Central IRL A | -1 |  |  | 683 | PB-05 | Boundary Canal Trail Phase 3 | City of Palm Bay |  | 37.5348 | 0.043576
240000 | 2000000 | 2000000 | Central IRL | A | IR12-21 | 62-304.520 (7), F.A.C. | 0.56 | 0.48 | City of Palm Bay | 0.091743 | 3778.9601 | 9.8591 | 1.4137 | 0.9045 | 0.12969 | 346.6919 | 1400 | Commercial and Services | 1400 | City of Palm Bay Brevard County | City of Palm Bay |  |  |  | 0 | 1 | 0.9045 | 0.12969 | 346.6919 |  | -1 | -1 | -1 | -1 | 0 |  |  | Central IRL A | -1 |  |  | 683 | PB-05 | Boundary Canal Trail Phase 3 | City of Palm Bay |  | 113.2183 | 0.28118
240000 | 2000000 | 2000000 | Central IRL | A | IR12-21 | 62-304.520 (7), F.A.C. | 0.56 | 0.48 | City of Palm Bay | 0.28198 | 3778.9601 | 9.8591 | 1.4137 | 2.7801 | 0.39863 | 1065.5967 | 1200 | Residential, Medium Density-Two-five dwellingunits per acre | 1200 | City of Palm Bay Brevard County | City of Palm Bay |  |  |  | 0 | 1 | 2.7801 | 0.39863 | 1065.5967 |  | -1 | -1 | -1 | -1 | 0 |  |  | Central IRL A | -1 |  |  | 683 | PB-05 | Boundary Canal Trail Phase 3 | City of Palm Bay |  | 173.2261 | 0.86423
240000 | 2000000 | 2000000 | Central IRL | A | IR12-21 | 62-304.520 (7), F.A.C. | 0.56 | 0.48 | City of Palm Bay | 0.15153 | 3778.9601 | 9.8591 | 1.4137 | 1.494 | 0.21422 | 572.6353 | 1210 | Fixed Single Family Units | 1210 | City of Palm Bay Brevard County | City of Palm Bay |  |  |  | 0 | 1 | 1.494 | 0.21422 | 572.6353 |  | -1 | -1 | -1 | -1 | 0 |  |  | Central IRL A | -1 |  |  | 683 | PB-05 | Boundary Canal Trail Phase 3 | City of Palm Bay |  | 104.913 | 0.46442
240000 | 2000000 | 2000000 | Central IRL | A | IR12-21 | 62-304.520 (7), F.A.C. | 0.56 | 0.48 | City of Palm Bay | 0.0010265 | 2911.3009 | 7.0399 | 0.97128 | 0.0072265 | 0.00099702 | 2.9884 | 1210 | Fixed Single Family Units | 1210 | City of Palm Bay Brevard County | City of Palm Bay |  |  |  | 0 | 1 | 0.0072265 | 0.00099702 | 2.9885 |  | -1 | -1 | -1 | -1 | 0 |  |  | Central IRL A | -1 |  |  | 683 | PB-05 | Boundary Canal Trail Phase 3 | City of Palm Bay |  | 37.4279 | 0.0024237
240000 | 2000000 | 2000000 | Central IRL | A | IR12-21 | 62-304.520 (7), F.A.C. | 0.56 | 0.48 | City of Palm Bay | 0.00012477 | 3021.7962 | 6.828 | 0.93786 | 0.00085189 | 0.00011701 | 0.37702 | 1210 | Fixed Single Family Units | 1210 | City of Palm Bay Brevard County | City of Palm Bay |  |  |  | 0 | 1 | 0.00085189 | 0.00011701 | 2.802 |  | -1 | -1 | -1 | -1 | 0 |  |  | Central IRL A | -1 |  |  | 683 | PB-05 | Boundary Canal Trail Phase 3 | City of Palm Bay |  | 4.6275 | 0.0022725
240000 | 2000000 | 2000000 | Central IRL | A | IR12-21 | 62-304.520 (7), F.A.C. | 0.56 | 0.48 | City of Palm Bay | 0.0089989 | 3021.7962 | 6.828 | 0.93786 | 0.061444 | 0.0084397 | 27.193 | 1210 | Fixed Single Family Units | 1210 | City of Palm Bay Brevard County | City of Palm Bay |  |  |  | 0 | 1 | 0.061444 | 0.0084397 | 64.8637 |  | -1 | -1 | -1 | -1 | 0 |  |  | Central IRL A | -1 |  |  | 683 | PB-05 | Boundary Canal Trail Phase 3 | City of Palm Bay |  | 97.3907 | 0.052606
240000 | 2000000 | 2000000 | Central IRL | A | IR12-21 | 62-304.520 (7), F.A.C. | 0.56 | 0.48 | City of Palm Bay | 0.081186 | 3767.176 | 8.071 | 1.0849 | 0.65525 | 0.088075 | 305.8417 | 1400 | Commercial and Services | 1400 | City of Palm Bay Brevard County | City of Palm Bay |  |  |  | 0 | 1 | 0.65525 | 0.088075 | 305.8417 |  | -1 | -1 | -1 | -1 | 0 |  |  | Central IRL A | -1 |  |  | 683 | PB-05 | Boundary Canal Trail Phase 3 | City of Palm Bay |  | 88.5636 | 0.24805
240000 | 2000000 | 2000000 | Central IRL | A | IR12-21 | 62-304.520 (7), F.A.C. | 0.56 | 0.48 | City of Palm Bay | 0.20743 | 3767.176 | 8.071 | 1.0849 | 1.6742 | 0.22504 | 781.4379 | 1850 | Parks and Zoos | 1850 | City of Palm Bay Brevard County | City of Palm Bay |  |  |  | 0 | 1 | 1.6742 | 0.22504 | 781.6694 |  | -1 | -1 | -1 | -1 | 0 |  |  | Central IRL A | -1 |  |  | 683 | PB-05 | Boundary Canal Trail Phase 3 | City of Palm Bay |  | 142.1314 | 0.63396
240000 | 2000000 | 2000000 | Central IRL | A | IR12-21 | 62-304.520 (7), F.A.C. | 0.56 | 0.48 | City of Palm Bay | 0.0006569 | 3767.176 | 8.071 | 1.0849 | 0.0053019 | 0.00071265 | 2.4747 | 1410 | Retail Sales and Services | 1410 | City of Palm Bay Brevard County | City of Palm Bay |  |  |  | 0 | 1 | 0.0053019 | 0.00071265 | 2.4747 |  | -1 | -1 | -1 | -1 | 0 |  |  | Central IRL A | -1 |  |  | 683 | PB-05 | Boundary Canal Trail Phase 3 | City of Palm Bay |  | 8.0483 | 0.002007
240000 | 2000000 | 2000000 | Central IRL | A | IR12-21 | 62-304.520 (7), F.A.C. | 0.56 | 0.48 | City of Palm Bay | 0.12201 | 3784.5566 | 9.7952 | 1.4529 | 1.1952 | 0.17727 | 461.7677 | 1200 | Residential, Medium Density-Two-five dwellingunits per acre | 1200 | City of Palm Bay Brevard County | City of Palm Bay |  |  |  | 0 | 1 | 1.1952 | 0.17727 | 461.7677 |  | -1 | -1 | -1 | -1 | 0 |  |  | Central IRL A | -1 |  |  | 683 | PB-05 | Boundary Canal Trail Phase 3 | City of Palm Bay |  | 110.3673 | 0.37451
240000 | 2000000 | 2000000 | Central IRL | A | IR12-21 | 62-304.520 (7), F.A.C. | 0.56 | 0.48 | City of Palm Bay | 0.032385 | 3784.5566 | 9.7952 | 1.4529 | 0.31722 | 0.047053 | 122.564 | 1210 | Fixed Single Family Units | 1210 | City of Palm Bay Brevard County | City of Palm Bay |  |  |  | 0 | 1 | 0.31722 | 0.047053 | 122.564 |  | -1 | -1 | -1 | -1 | 0 |  |  | Central IRL A | -1 |  |  | 683 | PB-05 | Boundary Canal Trail Phase 3 | City of Palm Bay |  | 50.1495 | 0.099403
240000 | 2000000 | 2000000 | Central IRL | A | IR12-21 | 62-304.520 (7), F.A.C. | 0.56 | 0.48 | City of Palm Bay | 0.097347 | 3784.5566 | 9.7952 | 1.4529 | 0.95353 | 0.14143 | 368.4143 | 1210 | Fixed Single Family Units | 1210 | City of Palm Bay Brevard County | City of Palm Bay |  |  |  | 0 | 1 | 0.95353 | 0.14143 | 368.4143 |  | -1 | -1 | -1 | -1 | 0 |  |  | Central IRL A | -1 |  |  | 683 | PB-05 | Boundary Canal Trail Phase 3 | City of Palm Bay |  | 87.6919 | 0.2988
240000 | 2000000 | 2000000 | Central IRL | A | IR12-21 | 62-304.520 (7), F.A.C. | 0.56 | 0.48 | City of Palm Bay | 0.027883 | 3784.5566 | 9.7952 | 1.4529 | 0.27312 | 0.040511 | 105.5248 | 1210 | Fixed Single Family Units | 1210 | City of Palm Bay Brevard County | City of Palm Bay |  |  |  | 0 | 1 | 0.27312 | 0.040511 | 105.5248 |  | -1 | -1 | -1 | -1 | 0 |  |  | Central IRL A | -1 |  |  | 683 | PB-05 | Boundary Canal Trail Phase 3 | City of Palm Bay |  | 51.997 | 0.085584
240000 | 2000000 | 2000000 | Central IRL | A | IR12-21 | 62-304.520 (7), F.A.C. | 0.56 | 0.48 | City of Palm Bay | 0.20022 | 3784.5566 | 9.7952 | 1.4529 | 1.9612 | 0.2909 | 757.7491 | 1210 | Fixed Single Family Units | 1210 | City of Palm Bay Brevard County | City of Palm Bay |  |  |  | 0 | 1 | 1.9612 | 0.2909 | 757.7491 |  | -1 | -1 | -1 | -1 | 0 |  |  | Central IRL A | -1 |  |  | 683 | PB-05 | Boundary Canal Trail Phase 3 | City of Palm Bay |  | 114.3634 | 0.61456
240000 | 2000000 | 2000000 | Central IRL | A | IR12-21 | 62-304.520 (7), F.A.C. | 0.56 | 0.48 | City of Palm Bay | 0.12152 | 3784.5566 | 9.7952 | 1.4529 | 1.1903 | 0.17655 | 459.8931 | 1210 | Fixed Single Family Units | 1210 | City of Palm Bay Brevard County | City of Palm Bay |  |  |  | 0 | 1 | 1.1903 | 0.17655 | 459.8931 |  | -1 | -1 | -1 | -1 | 0 |  |  | Central IRL A | -1 |  |  | 683 | PB-05 | Boundary Canal Trail Phase 3 | City of Palm Bay |  | 91.9497 | 0.37299
240000 | 2000000 | 2000000 | Central IRL | A | IR12-21 | 62-304.520 (7), F.A.C. | 0.56 | 0.48 | City of Palm Bay | 0.016395 | 3784.5566 | 9.7952 | 1.4529 | 0.16059 | 0.02382 | 62.0478 | 1210 | Fixed Single Family Units | 1210 | City of Palm Bay Brevard County | City of Palm Bay |  |  |  | 0 | 1 | 0.16059 | 0.02382 | 62.0478 |  | -1 | -1 | -1 | -1 | 0 |  |  | Central IRL A | -1 |  |  | 683 | PB-05 | Boundary Canal Trail Phase 3 | City of Palm Bay |  | 40.2167 | 0.050323
240000 | 2000000 | 2000000 | Central IRL | A | IR12-21 | 62-304.520 (7), F.A.C. | 0.56 | 0.48 | City of Palm Bay | 0.022412 | 3680.0257 | 9.0862 | 1.3331 | 0.20364 | 0.029877 | 82.4761 | 1200 | Residential, Medium Density-Two-five dwellingunits per acre | 1200 | City of Palm Bay Brevard County | City of Palm Bay |  |  |  | 0 | 1 | 0.20364 | 0.029877 | 440.9702 |  | -1 | -1 | -1 | -1 | 0 |  |  | Central IRL A | -1 |  |  | 683 | PB-05 | Boundary Canal Trail Phase 3 | City of Palm Bay |  | 46.8717 | 0.35764
240000 | 2000000 | 2000000 | Central IRL | A | IR12-21 | 62-304.520 (7), F.A.C. | 0.56 | 0.48 | City of Palm Bay | 0.014018 | 3680.0257 | 9.0862 | 1.3331 | 0.12737 | 0.018688 | 51.587 | 1210 | Fixed Single Family Units | 1210 | City of Palm Bay Brevard County | City of Palm Bay |  |  |  | 0 | 1 | 0.12737 | 0.018688 | 51.587 |  | -1 | -1 | -1 | -1 | 0 |  |  | Central IRL A | -1 |  |  | 683 | PB-05 | Boundary Canal Trail Phase 3 | City of Palm Bay |  | 37.0346 | 0.041839
240000 | 2000000 | 2000000 | Central IRL | A | IR12-21 | 62-304.520 (7), F.A.C. | 0.56 | 0.48 | City of Palm Bay | 0.17487 | 3680.0257 | 9.0862 | 1.3331 | 1.5889 | 0.23312 | 643.5281 | 1210 | Fixed Single Family Units | 1210 | City of Palm Bay Brevard County | City of Palm Bay |  |  |  | 0 | 1 | 1.5889 | 0.23312 | 643.5277 |  | -1 | -1 | -1 | -1 | 0 |  |  | Central IRL A | -1 |  |  | 683 | PB-05 | Boundary Canal Trail Phase 3 | City of Palm Bay |  | 110.5302 | 0.52192
240000 | 2000000 | 2000000 | Central IRL | A | IR12-21 | 62-304.520 (7), F.A.C. | 0.56 | 0.48 | City of Palm Bay | 0.20466 | 3680.0257 | 9.0862 | 1.3331 | 1.8596 | 0.27284 | 753.1662 | 1210 | Fixed Single Family Units | 1210 | City of Palm Bay Brevard County | City of Palm Bay |  |  |  | 0 | 1 | 1.8596 | 0.27284 | 753.1664 |  | -1 | -1 | -1 | -1 | 0 |  |  | Central IRL A | -1 |  |  | 683 | PB-05 | Boundary Canal Trail Phase 3 | City of Palm Bay |  | 116.6084 | 0.61084
240000 | 2000000 | 2000000 | Central IRL | A | IR12-21 | 62-304.520 (7), F.A.C. | 0.56 | 0.48 | City of Palm Bay | 0.07053 | 3680.0257 | 9.0862 | 1.3331 | 0.64085 | 0.094024 | 259.5533 | 1210 | Fixed Single Family Units | 1210 | City of Palm Bay Brevard County | City of Palm Bay |  |  |  | 0 | 1 | 0.64085 | 0.094024 | 259.5536 |  | -1 | -1 | -1 | -1 | 0 |  |  | Central IRL A | -1 |  |  | 683 | PB-05 | Boundary Canal Trail Phase 3 | City of Palm Bay |  | 76.8462 | 0.21051
240000 | 2000000 | 2000000 | Central IRL | A | IR12-21 | 62-304.520 (7), F.A.C. | 0.56 | 0.48 | City of Palm Bay | 0.013914 | 3782.0718 | 9.4058 | 1.3826 | 0.13087 | 0.019237 | 52.6222 | 1200 | Residential, Medium Density-Two-five dwellingunits per acre | 1200 | City of Palm Bay Brevard County | City of Palm Bay |  |  |  | 0 | 1 | 0.13087 | 0.019237 | 52.6222 |  | -1 | -1 | -1 | -1 | 0 |  |  | Central IRL A | -1 |  |  | 683 | PB-05 | Boundary Canal Trail Phase 3 | City of Palm Bay |  | 51.2897 | 0.042678
240000 | 2000000 | 2000000 | Central IRL | A | IR12-21 | 62-304.520 (7), F.A.C. | 0.56 | 0.48 | City of Palm Bay | 0.011457 | 3782.0718 | 9.4058 | 1.3826 | 0.10776 | 0.015841 | 43.3316 | 1210 | Fixed Single Family Units | 1210 | City of Palm Bay Brevard County | City of Palm Bay |  |  |  | 0 | 1 | 0.10776 | 0.015841 | 43.3316 |  | -1 | -1 | -1 | -1 | 0 |  |  | Central IRL A | -1 |  |  | 683 | PB-05 | Boundary Canal Trail Phase 3 | City of Palm Bay |  | 38.8373 | 0.035143
240000 | 2000000 | 2000000 | Central IRL | A | IR12-21 | 62-304.520 (7), F.A.C. | 0.56 | 0.48 | City of Palm Bay | 0.091994 | 3782.0718 | 9.4058 | 1.3826 | 0.86527 | 0.12719 | 347.9269 | 1210 | Fixed Single Family Units | 1210 | City of Palm Bay Brevard County | City of Palm Bay |  |  |  | 0 | 1 | 0.86527 | 0.12719 | 347.9269 |  | -1 | -1 | -1 | -1 | 0 |  |  | Central IRL A | -1 |  |  | 683 | PB-05 | Boundary Canal Trail Phase 3 | City of Palm Bay |  | 78.2703 | 0.28218
240000 | 2000000 | 2000000 | Central IRL | A | IR12-21 | 62-304.520 (7), F.A.C. | 0.56 | 0.48 | City of Palm Bay | 0.088872 | 3782.0718 | 9.4058 | 1.3826 | 0.83591 | 0.12287 | 336.1208 | 1210 | Fixed Single Family Units | 1210 | City of Palm Bay Brevard County | City of Palm Bay |  |  |  | 0 | 1 | 0.83591 | 0.12287 | 336.1208 |  | -1 | -1 | -1 | -1 | 0 |  |  | Central IRL A | -1 |  |  | 683 | PB-05 | Boundary Canal Trail Phase 3 | City of Palm Bay |  | 77.1628 | 0.2726
240000 | 2000000 | 2000000 | Central IRL | A | IR12-21 | 62-304.520 (7), F.A.C. | 0.56 | 0.48 | City of Palm Bay | 0.0060675 | 3782.0718 | 9.4058 | 1.3826 | 0.05707 | 0.0083889 | 22.9477 | 1210 | Fixed Single Family Units | 1210 | City of Palm Bay Brevard County | City of Palm Bay |  |  |  | 0 | 1 | 0.05707 | 0.0083889 | 22.9477 |  | -1 | -1 | -1 | -1 | 0 |  |  | Central IRL A | -1 |  |  | 683 | PB-05 | Boundary Canal Trail Phase 3 | City of Palm Bay |  | 34.1139 | 0.018611
240000 | 2000000 | 2000000 | Central IRL | A | IR12-21 | 62-304.520 (7), F.A.C. | 0.56 | 0.48 | City of Palm Bay | 0.025372 | 3782.0718 | 9.4058 | 1.3826 | 0.23865 | 0.03508 | 95.9599 | 1210 | Fixed Single Family Units | 1210 | City of Palm Bay Brevard County | City of Palm Bay |  |  |  | 0 | 1 | 0.23865 | 0.03508 | 95.9599 |  | -1 | -1 | -1 | -1 | 0 |  |  | Central IRL A | -1 |  |  | 683 | PB-05 | Boundary Canal Trail Phase 3 | City of Palm Bay |  | 67.8233 | 0.077826
240000 | 2000000 | 2000000 | Central IRL | A | IR12-21 | 62-304.520 (7), F.A.C. | 0.56 | 0.48 | City of Palm Bay | 0.20782 | 3782.0718 | 9.4058 | 1.3826 | 1.9547 | 0.28733 | 785.9812 | 1210 | Fixed Single Family Units | 1210 | City of Palm Bay Brevard County | City of Palm Bay |  |  |  | 0 | 1 | 1.9547 | 0.28733 | 785.9812 |  | -1 | -1 | -1 | -1 | 0 |  |  | Central IRL A | -1 |  |  | 683 | PB-05 | Boundary Canal Trail Phase 3 | City of Palm Bay |  | 119.9652 | 0.63745
240000 | 2000000 | 2000000 | Central IRL | A | IR12-21 | 62-304.520 (7), F.A.C. | 0.56 | 0.48 | City of Palm Bay | 0.17222 | 3782.0718 | 9.4058 | 1.3826 | 1.6199 | 0.23811 | 651.343 | 1210 | Fixed Single Family Units | 1210 | City of Palm Bay Brevard County | City of Palm Bay |  |  |  | 0 | 1 | 1.6199 | 0.23811 | 651.343 |  | -1 | -1 | -1 | -1 | 0 |  |  | Central IRL A | -1 |  |  | 683 | PB-05 | Boundary Canal Trail Phase 3 | City of Palm Bay |  | 111.0241 | 0.52826
240000 | 2000000 | 2000000 | Central IRL | A | IR12-21 | 62-304.520 (7), F.A.C. | 0.56 | 0.48 | City of Palm Bay | 5.0925e-05 | 3782.0718 | 9.4058 | 1.3826 | 0.00047899 | 7.0409e-05 | 0.1926 | 1210 | Fixed Single Family Units | 1210 | City of Palm Bay Brevard County | City of Palm Bay |  |  |  | 0 | 1 | 0.00047899 | 7.0409e-05 | 0.1926 |  | -1 | -1 | -1 | -1 | 0 |  |  | Central IRL A | -1 |  |  | 683 | PB-05 | Boundary Canal Trail Phase 3 | City of Palm Bay |  | 2.1978 | 0.00015621
240000 | 2000000 | 2000000 | Central IRL | A | IR12-21 | 62-304.520 (7), F.A.C. | 0.56 | 0.48 | City of Palm Bay | 0.10999 | 3798.8848 | 9.83 | 1.458 | 1.0812 | 0.16036 | 417.8405 | 1200 | Residential, Medium Density-Two-five dwellingunits per acre | 1200 | City of Palm Bay Brevard County | City of Palm Bay |  |  |  | 0 | 1 | 1.0812 | 0.16036 | 729.0354 |  | -1 | -1 | -1 | -1 | 0 |  |  | Central IRL A | -1 |  |  | 683 | PB-05 | Boundary Canal Trail Phase 3 | City of Palm Bay |  | 116.6154 | 0.59127
240000 | 2000000 | 2000000 | Central IRL | A | IR12-21 | 62-304.520 (7), F.A.C. | 0.56 | 0.48 | City of Palm Bay | 0.14435 | 3798.8848 | 9.83 | 1.458 | 1.419 | 0.21047 | 548.3849 | 1210 | Fixed Single Family Units | 1210 | City of Palm Bay Brevard County | City of Palm Bay |  |  |  | 0 | 1 | 1.419 | 0.21047 | 751.9394 |  | -1 | -1 | -1 | -1 | 0 |  |  | Central IRL A | -1 |  |  | 683 | PB-05 | Boundary Canal Trail Phase 3 | City of Palm Bay |  | 96.8408 | 0.60985
240000 | 2000000 | 2000000 | Central IRL | A | IR12-21 | 62-304.520 (7), F.A.C. | 0.56 | 0.48 | City of Palm Bay | 0.10506 | 3798.8848 | 9.83 | 1.458 | 1.0327 | 0.15317 | 399.1039 | 1210 | Fixed Single Family Units | 1210 | City of Palm Bay Brevard County | City of Palm Bay |  |  |  | 0 | 1 | 1.0327 | 0.15317 | 547.3128 |  | -1 | -1 | -1 | -1 | 0 |  |  | Central IRL A | -1 |  |  | 683 | PB-05 | Boundary Canal Trail Phase 3 | City of Palm Bay |  | 82.8197 | 0.44389
240000 | 2000000 | 2000000 | Central IRL | A | IR12-21 | 62-304.520 (7), F.A.C. | 0.56 | 0.48 | City of Palm Bay | 0.038049 | 3798.8848 | 9.83 | 1.458 | 0.37403 | 0.055476 | 144.5456 | 1210 | Fixed Single Family Units | 1210 | City of Palm Bay Brevard County | City of Palm Bay |  |  |  | 0 | 1 | 0.37403 | 0.055476 | 144.5456 |  | -1 | -1 | -1 | -1 | 0 |  |  | Central IRL A | -1 |  |  | 683 | PB-05 | Boundary Canal Trail Phase 3 | City of Palm Bay |  | 58.6039 | 0.11723
240000 | 2000000 | 2000000 | Central IRL | A | IR12-21 | 62-304.520 (7), F.A.C. | 0.56 | 0.48 | City of Palm Bay | 0.18796 | 3770.6138 | 9.7615 | 1.448 | 1.8348 | 0.27216 | 708.7155 | 1200 | Residential, Medium Density-Two-five dwellingunits per acre | 1200 | City of Palm Bay Brevard County | City of Palm Bay |  |  |  | 0 | 1 | 1.8348 | 0.27216 | 708.7155 |  | -1 | -1 | -1 | -1 | 0 |  |  | Central IRL A | -1 |  |  | 683 | PB-05 | Boundary Canal Trail Phase 3 | City of Palm Bay |  | 130.455 | 0.57479
240000 | 2000000 | 2000000 | Central IRL | A | IR12-21 | 62-304.520 (7), F.A.C. | 0.56 | 0.48 | City of Palm Bay | 0.11815 | 3770.6138 | 9.7615 | 1.448 | 1.1533 | 0.17108 | 445.5 | 1210 | Fixed Single Family Units | 1210 | City of Palm Bay Brevard County | City of Palm Bay |  |  |  | 0 | 1 | 1.1533 | 0.17108 | 445.5 |  | -1 | -1 | -1 | -1 | 0 |  |  | Central IRL A | -1 |  |  | 683 | PB-05 | Boundary Canal Trail Phase 3 | City of Palm Bay |  | 88.1309 | 0.36131
240000 | 2000000 | 2000000 | Central IRL | A | IR12-21 | 62-304.520 (7), F.A.C. | 0.56 | 0.48 | City of Palm Bay | 0.060165 | 3770.6138 | 9.7615 | 1.448 | 0.5873 | 0.087118 | 226.8593 | 1210 | Fixed Single Family Units | 1210 | City of Palm Bay Brevard County | City of Palm Bay |  |  |  | 0 | 1 | 0.5873 | 0.087118 | 226.8593 |  | -1 | -1 | -1 | -1 | 0 |  |  | Central IRL A | -1 |  |  | 683 | PB-05 | Boundary Canal Trail Phase 3 | City of Palm Bay |  | 68.6918 | 0.18399
240000 | 2000000 | 2000000 | Central IRL | A | IR12-21 | 62-304.520 (7), F.A.C. | 0.56 | 0.48 | City of Palm Bay | 0.17176 | 3770.6138 | 9.7615 | 1.448 | 1.6767 | 0.24871 | 647.6586 | 1210 | Fixed Single Family Units | 1210 | City of Palm Bay Brevard County | City of Palm Bay |  |  |  | 0 | 1 | 1.6767 | 0.24871 | 647.6586 |  | -1 | -1 | -1 | -1 | 0 |  |  | Central IRL A | -1 |  |  | 683 | PB-05 | Boundary Canal Trail Phase 3 | City of Palm Bay |  | 105.5582 | 0.52527
240000 | 2000000 | 2000000 | Central IRL | A | IR12-21 | 62-304.520 (7), F.A.C. | 0.56 | 0.48 | City of Palm Bay | 0.059584 | 3770.6138 | 9.7615 | 1.448 | 0.58163 | 0.086276 | 224.6678 | 1210 | Fixed Single Family Units | 1210 | City of Palm Bay Brevard County | City of Palm Bay |  |  |  | 0 | 1 | 0.58163 | 0.086276 | 224.6678 |  | -1 | -1 | -1 | -1 | 0 |  |  | Central IRL A | -1 |  |  | 683 | PB-05 | Boundary Canal Trail Phase 3 | City of Palm Bay |  | 70.1237 | 0.18221
240000 | 2000000 | 2000000 | Central IRL | A | IR12-21 | 62-304.520 (7), F.A.C. | 0.56 | 0.48 | City of Palm Bay | 0.020142 | 3770.6138 | 9.7615 | 1.448 | 0.19661 | 0.029165 | 75.9462 | 1210 | Fixed Single Family Units | 1210 | City of Palm Bay Brevard County | City of Palm Bay |  |  |  | 0 | 1 | 0.19661 | 0.029165 | 75.9462 |  | -1 | -1 | -1 | -1 | 0 |  |  | Central IRL A | -1 |  |  | 683 | PB-05 | Boundary Canal Trail Phase 3 | City of Palm Bay |  | 57.681 | 0.061595
240000 | 2000000 | 2000000 | Central IRL | A | IR12-21 | 62-304.520 (7), F.A.C. | 0.56 | 0.48 | City of Palm Bay | 0.062517 | 3770.2543 | 9.4619 | 1.3938 | 0.59153 | 0.087134 | 235.7049 | 1200 | Residential, Medium Density-Two-five dwellingunits per acre | 1200 | City of Palm Bay Brevard County | City of Palm Bay |  |  |  | 0 | 1 | 0.59153 | 0.087134 | 1274.6642 |  | -1 | -1 | -1 | -1 | 0 |  |  | Central IRL A | -1 |  |  | 683 | PB-05 | Boundary Canal Trail Phase 3 | City of Palm Bay |  | 79.5143 | 1.0338
240000 | 2000000 | 2000000 | Central IRL | A | IR12-21 | 62-304.520 (7), F.A.C. | 0.56 | 0.48 | City of Palm Bay | 0.0035335 | 3770.2543 | 9.4619 | 1.3938 | 0.033434 | 0.0049248 | 13.3222 | 1210 | Fixed Single Family Units | 1210 | City of Palm Bay Brevard County | City of Palm Bay |  |  |  | 0 | 1 | 0.033434 | 0.0049248 | 13.3222 |  | -1 | -1 | -1 | -1 | 0 |  |  | Central IRL A | -1 |  |  | 683 | PB-05 | Boundary Canal Trail Phase 3 | City of Palm Bay |  | 18.0185 | 0.010805
240000 | 2000000 | 2000000 | Central IRL | A | IR12-21 | 62-304.520 (7), F.A.C. | 0.56 | 0.48 | City of Palm Bay | 0.00045266 | 3770.2543 | 9.4619 | 1.3938 | 0.004283 | 0.0006309 | 1.7066 | 1210 | Fixed Single Family Units | 1210 | City of Palm Bay Brevard County | City of Palm Bay |  |  |  | 0 | 1 | 0.004283 | 0.0006309 | 1.7066 |  | -1 | -1 | -1 | -1 | 0 |  |  | Central IRL A | -1 |  |  | 683 | PB-05 | Boundary Canal Trail Phase 3 | City of Palm Bay |  | 6.6905 | 0.0013841
240000 | 2000000 | 2000000 | Central IRL | A | IR12-21 | 62-304.520 (7), F.A.C. | 0.56 | 0.48 | City of Palm Bay | 0.21397 | 3772.8802 | 9.384 | 1.3794 | 2.0079 | 0.29515 | 807.2719 | 1200 | Residential, Medium Density-Two-five dwellingunits per acre | 1200 | City of Palm Bay Brevard County | City of Palm Bay |  |  |  | 0 | 1 | 2.0079 | 0.29515 | 807.2719 |  | -1 | -1 | -1 | -1 | 0 |  |  | Central IRL A | -1 |  |  | 683 | PB-05 | Boundary Canal Trail Phase 3 | City of Palm Bay |  | 142.5864 | 0.65472
240000 | 2000000 | 2000000 | Central IRL | A | IR12-21 | 62-304.520 (7), F.A.C. | 0.56 | 0.48 | City of Palm Bay | 0.16607 | 3772.8802 | 9.384 | 1.3794 | 1.5584 | 0.22908 | 626.5451 | 1210 | Fixed Single Family Units | 1210 | City of Palm Bay Brevard County | City of Palm Bay |  |  |  | 0 | 1 | 1.5584 | 0.22908 | 626.5451 |  | -1 | -1 | -1 | -1 | 0 |  |  | Central IRL A | -1 |  |  | 683 | PB-05 | Boundary Canal Trail Phase 3 | City of Palm Bay |  | 102.7191 | 0.50815
240000 | 2000000 | 2000000 | Central IRL | A | IR12-21 | 62-304.520 (7), F.A.C. | 0.56 | 0.48 | City of Palm Bay | 0.0084421 | 3772.8802 | 9.384 | 1.3794 | 0.079221 | 0.011645 | 31.8511 | 1210 | Fixed Single Family Units | 1210 | City of Palm Bay Brevard County | City of Palm Bay |  |  |  | 0 | 1 | 0.079221 | 0.011645 | 31.8511 |  | -1 | -1 | -1 | -1 | 0 |  |  | Central IRL A | -1 |  |  | 683 | PB-05 | Boundary Canal Trail Phase 3 | City of Palm Bay |  | 58.8901 | 0.025832
240000 | 2000000 | 2000000 | Central IRL | A | IR12-21 | 62-304.520 (7), F.A.C. | 0.56 | 0.48 | City of Palm Bay | 0.011413 | 3772.8802 | 9.384 | 1.3794 | 0.1071 | 0.015744 | 43.06 | 1210 | Fixed Single Family Units | 1210 | City of Palm Bay Brevard County | City of Palm Bay |  |  |  | 0 | 1 | 0.1071 | 0.015744 | 43.06 |  | -1 | -1 | -1 | -1 | 0 |  |  | Central IRL A | -1 |  |  | 683 | PB-05 | Boundary Canal Trail Phase 3 | City of Palm Bay |  | 27.1903 | 0.034923
240000 | 2000000 | 2000000 | Central IRL | A | IR12-21 | 62-304.520 (7), F.A.C. | 0.56 | 0.48 | City of Palm Bay | 0.15825 | 3772.8802 | 9.384 | 1.3794 | 1.485 | 0.2183 | 597.0681 | 1210 | Fixed Single Family Units | 1210 | City of Palm Bay Brevard County | City of Palm Bay |  |  |  | 0 | 1 | 1.485 | 0.2183 | 597.0681 |  | -1 | -1 | -1 | -1 | 0 |  |  | Central IRL A | -1 |  |  | 683 | PB-05 | Boundary Canal Trail Phase 3 | City of Palm Bay |  | 102.0319 | 0.48424
240000 | 2000000 | 2000000 | Central IRL | A | IR12-21 | 62-304.520 (7), F.A.C. | 0.56 | 0.48 | City of Palm Bay | 0.05024 | 3772.8802 | 9.384 | 1.3794 | 0.47146 | 0.069303 | 189.5504 | 1210 | Fixed Single Family Units | 1210 | City of Palm Bay Brevard County | City of Palm Bay |  |  |  | 0 | 1 | 0.47146 | 0.069303 | 189.5504 |  | -1 | -1 | -1 | -1 | 0 |  |  | Central IRL A | -1 |  |  | 683 | PB-05 | Boundary Canal Trail Phase 3 | City of Palm Bay |  | 71.3939 | 0.15373
240000 | 2000000 | 2000000 | Central IRL | A | IR12-21 | 62-304.520 (7), F.A.C. | 0.56 | 0.48 | City of Palm Bay | 0.009383 | 3772.8802 | 9.384 | 1.3794 | 0.088051 | 0.012943 | 35.401 | 1210 | Fixed Single Family Units | 1210 | City of Palm Bay Brevard County | City of Palm Bay |  |  |  | 0 | 1 | 0.088051 | 0.012943 | 35.401 |  | -1 | -1 | -1 | -1 | 0 |  |  | Central IRL A | -1 |  |  | 683 | PB-05 | Boundary Canal Trail Phase 3 | City of Palm Bay |  | 45.8594 | 0.028711
240000 | 2000000 | 2000000 | Central IRL | A | IR12-21 | 62-304.520 (7), F.A.C. | 0.56 | 0.48 | City of Palm Bay | 0.23677 | 3762.9672 | 9.3608 | 1.3761 | 2.2164 | 0.32581 | 890.9568 | 1200 | Residential, Medium Density-Two-five dwellingunits per acre | 1200 | City of Palm Bay Brevard County | City of Palm Bay |  |  |  | 0 | 1 | 2.2164 | 0.32581 | 890.9568 |  | -1 | -1 | -1 | -1 | 0 |  |  | Central IRL A | -1 |  |  | 683 | PB-05 | Boundary Canal Trail Phase 3 | City of Palm Bay |  | 171.9691 | 0.72259
240000 | 2000000 | 2000000 | Central IRL | A | IR12-21 | 62-304.520 (7), F.A.C. | 0.56 | 0.48 | City of Palm Bay | 0.0078765 | 3762.9672 | 9.3608 | 1.3761 | 0.07373 | 0.010839 | 29.6391 | 1210 | Fixed Single Family Units | 1210 | City of Palm Bay Brevard County | City of Palm Bay |  |  |  | 0 | 1 | 0.07373 | 0.010839 | 29.6391 |  | -1 | -1 | -1 | -1 | 0 |  |  | Central IRL A | -1 |  |  | 683 | PB-05 | Boundary Canal Trail Phase 3 | City of Palm Bay |  | 28.1639 | 0.024038
240000 | 2000000 | 2000000 | Central IRL | A | IR12-21 | 62-304.520 (7), F.A.C. | 0.56 | 0.48 | City of Palm Bay | 0.0082062 | 3762.9672 | 9.3608 | 1.3761 | 0.076816 | 0.011292 | 30.8796 | 1210 | Fixed Single Family Units | 1210 | City of Palm Bay Brevard County | City of Palm Bay |  |  |  | 0 | 1 | 0.076816 | 0.011292 | 30.8796 |  | -1 | -1 | -1 | -1 | 0 |  |  | Central IRL A | -1 |  |  | 683 | PB-05 | Boundary Canal Trail Phase 3 | City of Palm Bay |  | 24.5852 | 0.025044
240000 | 2000000 | 2000000 | Central IRL | A | IR12-21 | 62-304.520 (7), F.A.C. | 0.56 | 0.48 | City of Palm Bay | 0.13731 | 3762.9672 | 9.3608 | 1.3761 | 1.2854 | 0.18895 | 516.7025 | 1210 | Fixed Single Family Units | 1210 | City of Palm Bay Brevard County | City of Palm Bay |  |  |  | 0 | 1 | 1.2854 | 0.18895 | 516.7025 |  | -1 | -1 | -1 | -1 | 0 |  |  | Central IRL A | -1 |  |  | 683 | PB-05 | Boundary Canal Trail Phase 3 | City of Palm Bay |  | 97.946 | 0.41906
240000 | 2000000 | 2000000 | Central IRL | A | IR12-21 | 62-304.520 (7), F.A.C. | 0.56 | 0.48 | City of Palm Bay | 0.0015619 | 3762.9672 | 9.3608 | 1.3761 | 0.014621 | 0.0021493 | 5.8775 | 1210 | Fixed Single Family Units | 1210 | City of Palm Bay Brevard County | City of Palm Bay |  |  |  | 0 | 1 | 0.014621 | 0.0021493 | 5.8775 |  | -1 | -1 | -1 | -1 | 0 |  |  | Central IRL A | -1 |  |  | 683 | PB-05 | Boundary Canal Trail Phase 3 | City of Palm Bay |  | 12.4301 | 0.0047668
240000 | 2000000 | 2000000 | Central IRL | A | IR12-21 | 62-304.520 (7), F.A.C. | 0.56 | 0.48 | City of Palm Bay | 0.15918 | 3762.9672 | 9.3608 | 1.3761 | 1.4901 | 0.21905 | 599.0009 | 1210 | Fixed Single Family Units | 1210 | City of Palm Bay Brevard County | City of Palm Bay |  |  |  | 0 | 1 | 1.4901 | 0.21905 | 599.0009 |  | -1 | -1 | -1 | -1 | 0 |  |  | Central IRL A | -1 |  |  | 683 | PB-05 | Boundary Canal Trail Phase 3 | City of Palm Bay |  | 101.8239 | 0.48581
240000 | 2000000 | 2000000 | Central IRL | A | IR12-21 | 62-304.520 (7), F.A.C. | 0.56 | 0.48 | City of Palm Bay | 0.030728 | 3762.9672 | 9.3608 | 1.3761 | 0.28764 | 0.042284 | 115.6301 | 1210 | Fixed Single Family Units | 1210 | City of Palm Bay Brevard County | City of Palm Bay |  |  |  | 0 | 1 | 0.28764 | 0.042284 | 115.6301 |  | -1 | -1 | -1 | -1 | 0 |  |  | Central IRL A | -1 |  |  | 683 | PB-05 | Boundary Canal Trail Phase 3 | City of Palm Bay |  | 54.909 | 0.093779
240000 | 2000000 | 2000000 | Central IRL | A | IR12-21 | 62-304.520 (7), F.A.C. | 0.56 | 0.48 | City of Palm Bay | 0.036125 | 3762.9672 | 9.3608 | 1.3761 | 0.33816 | 0.04971 | 135.9372 | 1210 | Fixed Single Family Units | 1210 | City of Palm Bay Brevard County | City of Palm Bay |  |  |  | 0 | 1 | 0.33816 | 0.04971 | 135.9372 |  | -1 | -1 | -1 | -1 | 0 |  |  | Central IRL A | -1 |  |  | 683 | PB-05 | Boundary Canal Trail Phase 3 | City of Palm Bay |  | 52.815 | 0.11025
240000 | 2000000 | 2000000 | Central IRL | A | IR12-21 | 62-304.520 (7), F.A.C. | 0.56 | 0.48 | City of Palm Bay | 0.22388 | 3782.0718 | 9.4058 | 1.3826 | 2.1058 | 0.30954 | 846.7393 | 1200 | Residential, Medium Density-Two-five dwellingunits per acre | 1200 | City of Palm Bay Brevard County | City of Palm Bay |  |  |  | 0 | 1 | 2.1058 | 0.30954 | 846.7393 |  | -1 | -1 | -1 | -1 | 0 |  |  | Central IRL A | -1 |  |  | 683 | PB-05 | Boundary Canal Trail Phase 3 | City of Palm Bay |  | 135.6832 | 0.68673
240000 | 2000000 | 2000000 | Central IRL | A | IR12-21 | 62-304.520 (7), F.A.C. | 0.56 | 0.48 | City of Palm Bay | 0.17722 | 3782.0718 | 9.4058 | 1.3826 | 1.6669 | 0.24503 | 670.2724 | 1210 | Fixed Single Family Units | 1210 | City of Palm Bay Brevard County | City of Palm Bay |  |  |  | 0 | 1 | 1.6669 | 0.24503 | 670.2724 |  | -1 | -1 | -1 | -1 | 0 |  |  | Central IRL A | -1 |  |  | 683 | PB-05 | Boundary Canal Trail Phase 3 | City of Palm Bay |  | 106.6124 | 0.54361
240000 | 2000000 | 2000000 | Central IRL | A | IR12-21 | 62-304.520 (7), F.A.C. | 0.56 | 0.48 | City of Palm Bay | 0.045397 | 3782.0718 | 9.4058 | 1.3826 | 0.42699 | 0.062765 | 171.693 | 1210 | Fixed Single Family Units | 1210 | City of Palm Bay Brevard County | City of Palm Bay |  |  |  | 0 | 1 | 0.42699 | 0.062765 | 171.693 |  | -1 | -1 | -1 | -1 | 0 |  |  | Central IRL A | -1 |  |  | 683 | PB-05 | Boundary Canal Trail Phase 3 | City of Palm Bay |  | 71.5648 | 0.13925
240000 | 2000000 | 2000000 | Central IRL | A | IR12-21 | 62-304.520 (7), F.A.C. | 0.56 | 0.48 | City of Palm Bay | 0.022259 | 3782.0718 | 9.4058 | 1.3826 | 0.20936 | 0.030775 | 84.1852 | 1210 | Fixed Single Family Units | 1210 | City of Palm Bay Brevard County | City of Palm Bay |  |  |  | 0 | 1 | 0.20936 | 0.030775 | 84.1852 |  | -1 | -1 | -1 | -1 | 0 |  |  | Central IRL A | -1 |  |  | 683 | PB-05 | Boundary Canal Trail Phase 3 | City of Palm Bay |  | 44.1265 | 0.068277
240000 | 2000000 | 2000000 | Central IRL | A | IR12-21 | 62-304.520 (7), F.A.C. | 0.56 | 0.48 | City of Palm Bay | 0.0021456 | 3782.0718 | 9.4058 | 1.3826 | 0.020181 | 0.0029664 | 8.1147 | 1210 | Fixed Single Family Units | 1210 | City of Palm Bay Brevard County | City of Palm Bay |  |  |  | 0 | 1 | 0.020181 | 0.0029664 | 8.1147 |  | -1 | -1 | -1 | -1 | 0 |  |  | Central IRL A | -1 |  |  | 683 | PB-05 | Boundary Canal Trail Phase 3 | City of Palm Bay |  | 17.9264 | 0.0065812
240000 | 2000000 | 2000000 | Central IRL | A | IR12-21 | 62-304.520 (7), F.A.C. | 0.56 | 0.48 | City of Palm Bay | 0.14684 | 3782.0718 | 9.4058 | 1.3826 | 1.3811 | 0.20302 | 555.359 | 1210 | Fixed Single Family Units | 1210 | City of Palm Bay Brevard County | City of Palm Bay |  |  |  | 0 | 1 | 1.3811 | 0.20302 | 555.359 |  | -1 | -1 | -1 | -1 | 0 |  |  | Central IRL A | -1 |  |  | 683 | PB-05 | Boundary Canal Trail Phase 3 | City of Palm Bay |  | 99.2218 | 0.45041
240000 | 2000000 | 2000000 | Central IRL | A | IR12-21 | 62-304.520 (7), F.A.C. | 0.56 | 0.48 | City of Palm Bay | 1.6458e-05 | 3782.0718 | 9.4058 | 1.3826 | 0.00015481 | 2.2755e-05 | 0.062247 | 1210 | Fixed Single Family Units | 1210 | City of Palm Bay Brevard County | City of Palm Bay |  |  |  | 0 | 1 | 0.00015481 | 2.2755e-05 | 0.062247 |  | -1 | -1 | -1 | -1 | 0 |  |  | Central IRL A | -1 |  |  | 683 | PB-05 | Boundary Canal Trail Phase 3 | City of Palm Bay |  | 1.8743 | 5.0484e-05
240000 | 2000000 | 2000000 | Central IRL | A | IR12-21 | 62-304.520 (7), F.A.C. | 0.56 | 0.48 | City of Palm Bay | 0.015669 | 3756.3674 | 9.6315 | 1.4256 | 0.15091 | 0.022338 | 58.8573 | 1200 | Residential, Medium Density-Two-five dwellingunits per acre | 1200 | City of Palm Bay Brevard County | City of Palm Bay |  |  |  | 0 | 1 | 0.15091 | 0.022338 | 58.8573 |  | -1 | -1 | -1 | -1 | 0 |  |  | Central IRL A | -1 |  |  | 683 | PB-05 | Boundary Canal Trail Phase 3 | City of Palm Bay |  | 39.6548 | 0.047735
240000 | 2000000 | 2000000 | Central IRL | A | IR12-21 | 62-304.520 (7), F.A.C. | 0.56 | 0.48 | City of Palm Bay | 0.2466 | 3756.3674 | 9.6315 | 1.4256 | 2.3752 | 0.35157 | 926.333 | 1200 | Residential, Medium Density-Two-five dwellingunits per acre | 1200 | City of Palm Bay Brevard County | City of Palm Bay |  |  |  | 0 | 1 | 2.3752 | 0.35157 | 926.333 |  | -1 | -1 | -1 | -1 | 0 |  |  | Central IRL A | -1 |  |  | 683 | PB-05 | Boundary Canal Trail Phase 3 | City of Palm Bay |  | 194.5131 | 0.75128
240000 | 2000000 | 2000000 | Central IRL | A | IR12-21 | 62-304.520 (7), F.A.C. | 0.56 | 0.48 | City of Palm Bay | 0.029124 | 3756.3674 | 9.6315 | 1.4256 | 0.28051 | 0.041521 | 109.4011 | 1210 | Fixed Single Family Units | 1210 | City of Palm Bay Brevard County | City of Palm Bay |  |  |  | 0 | 1 | 0.28051 | 0.041521 | 109.4011 |  | -1 | -1 | -1 | -1 | 0 |  |  | Central IRL A | -1 |  |  | 683 | PB-05 | Boundary Canal Trail Phase 3 | City of Palm Bay |  | 62.4004 | 0.088728
240000 | 2000000 | 2000000 | Central IRL | A | IR12-21 | 62-304.520 (7), F.A.C. | 0.56 | 0.48 | City of Palm Bay | 0.12023 | 3756.3674 | 9.6315 | 1.4256 | 1.158 | 0.1714 | 451.625 | 1210 | Fixed Single Family Units | 1210 | City of Palm Bay Brevard County | City of Palm Bay |  |  |  | 0 | 1 | 1.158 | 0.1714 | 451.625 |  | -1 | -1 | -1 | -1 | 0 |  |  | Central IRL A | -1 |  |  | 683 | PB-05 | Boundary Canal Trail Phase 3 | City of Palm Bay |  | 92.844 | 0.36628
240000 | 2000000 | 2000000 | Central IRL | A | IR12-21 | 62-304.520 (7), F.A.C. | 0.56 | 0.48 | City of Palm Bay | 0.20586 | 3756.3674 | 9.6315 | 1.4256 | 1.9827 | 0.29348 | 773.2771 | 1210 | Fixed Single Family Units | 1210 | City of Palm Bay Brevard County | City of Palm Bay |  |  |  | 0 | 1 | 1.9827 | 0.29348 | 773.2771 |  | -1 | -1 | -1 | -1 | 0 |  |  | Central IRL A | -1 |  |  | 683 | PB-05 | Boundary Canal Trail Phase 3 | City of Palm Bay |  | 113.1145 | 0.62715
240000 | 2000000 | 2000000 | Central IRL | A | IR12-21 | 62-304.520 (7), F.A.C. | 0.56 | 0.48 | City of Palm Bay | 0.00028036 | 3756.3674 | 9.6315 | 1.4256 | 0.0027003 | 0.0003997 | 1.0531 | 1210 | Fixed Single Family Units | 1210 | City of Palm Bay Brevard County | City of Palm Bay |  |  |  | 0 | 1 | 0.0027003 | 0.0003997 | 1.0531 |  | -1 | -1 | -1 | -1 | 0 |  |  | Central IRL A | -1 |  |  | 683 | PB-05 | Boundary Canal Trail Phase 3 | City of Palm Bay |  | 19.5713 | 0.00085413
240000 | 2000000 | 2000000 | Central IRL | A | IR12-21 | 62-304.520 (7), F.A.C. | 0.56 | 0.48 | City of Palm Bay | 0.0032333 | 3762.2435 | 9.7518 | 1.4455 | 0.031531 | 0.0046739 | 12.1646 | 1400 | Commercial and Services | 1400 | City of Palm Bay Brevard County | City of Palm Bay |  |  |  | 0 | 1 | 0.031531 | 0.0046739 | 12.1646 |  | -1 | -1 | -1 | -1 | 0 |  |  | Central IRL A | -1 |  |  | 683 | PB-05 | Boundary Canal Trail Phase 3 | City of Palm Bay |  | 17.7237 | 0.0098658
240000 | 2000000 | 2000000 | Central IRL | A | IR12-21 | 62-304.520 (7), F.A.C. | 0.56 | 0.48 | City of Palm Bay | 0.14856 | 3762.2435 | 9.7518 | 1.4455 | 1.4487 | 0.21474 | 558.9061 | 1200 | Residential, Medium Density-Two-five dwellingunits per acre | 1200 | City of Palm Bay Brevard County | City of Palm Bay |  |  |  | 0 | 1 | 1.4487 | 0.21474 | 722.0485 |  | -1 | -1 | -1 | -1 | 0 |  |  | Central IRL A | -1 |  |  | 683 | PB-05 | Boundary Canal Trail Phase 3 | City of Palm Bay |  | 121.6768 | 0.5856
240000 | 2000000 | 2000000 | Central IRL | A | IR12-21 | 62-304.520 (7), F.A.C. | 0.56 | 0.48 | City of Palm Bay | 0.0045627 | 3762.2435 | 9.7518 | 1.4455 | 0.044494 | 0.0065956 | 17.166 | 1210 | Fixed Single Family Units | 1210 | City of Palm Bay Brevard County | City of Palm Bay |  |  |  | 0 | 1 | 0.044494 | 0.0065956 | 309.2102 |  | -1 | -1 | -1 | -1 | 0 |  |  | Central IRL A | -1 |  |  | 683 | PB-05 | Boundary Canal Trail Phase 3 | City of Palm Bay |  | 30.8456 | 0.25078
240000 | 2000000 | 2000000 | Central IRL | A | IR12-21 | 62-304.520 (7), F.A.C. | 0.56 | 0.48 | City of Palm Bay | 0.011051 | 3762.2435 | 9.7518 | 1.4455 | 0.10777 | 0.015975 | 41.5767 | 1210 | Fixed Single Family Units | 1210 | City of Palm Bay Brevard County | City of Palm Bay |  |  |  | 0 | 1 | 0.10777 | 0.015975 | 1209.4991 |  | -1 | -1 | -1 | -1 | 0 |  |  | Central IRL A | -1 |  |  | 683 | PB-05 | Boundary Canal Trail Phase 3 | City of Palm Bay |  | 71.2715 | 0.98094
240000 | 2000000 | 2000000 | Central IRL | A | IR12-21 | 62-304.520 (7), F.A.C. | 0.56 | 0.48 | City of Palm Bay | 0.15069 | 3805.233 | 9.7092 | 1.4356 | 1.4631 | 0.21633 | 573.4259 | 1200 | Residential, Medium Density-Two-five dwellingunits per acre | 1200 | City of Palm Bay Brevard County | City of Palm Bay |  |  |  | 0 | 1 | 1.4631 | 0.21633 | 868.6671 |  | -1 | -1 | -1 | -1 | 0 |  |  | Central IRL A | -1 |  |  | 683 | PB-05 | Boundary Canal Trail Phase 3 | City of Palm Bay |  | 108.693 | 0.70452
240000 | 2000000 | 2000000 | Central IRL | A | IR12-21 | 62-304.520 (7), F.A.C. | 0.56 | 0.48 | City of Palm Bay | 0.0013679 | 3805.233 | 9.7092 | 1.4356 | 0.013281 | 0.0019637 | 5.2051 | 1210 | Fixed Single Family Units | 1210 | City of Palm Bay Brevard County | City of Palm Bay |  |  |  | 0 | 1 | 0.013281 | 0.0019637 | 46.796 |  | -1 | -1 | -1 | -1 | 0 |  |  | Central IRL A | -1 |  |  | 683 | PB-05 | Boundary Canal Trail Phase 3 | City of Palm Bay |  | 11.6813 | 0.037953
240000 | 2000000 | 2000000 | Central IRL | A | IR12-21 | 62-304.520 (7), F.A.C. | 0.56 | 0.48 | City of Palm Bay | 0.17715 | 3805.233 | 9.7092 | 1.4356 | 1.72 | 0.25431 | 674.1065 | 1210 | Fixed Single Family Units | 1210 | City of Palm Bay Brevard County | City of Palm Bay |  |  |  | 0 | 1 | 1.72 | 0.25431 | 791.864 |  | -1 | -1 | -1 | -1 | 0 |  |  | Central IRL A | -1 |  |  | 683 | PB-05 | Boundary Canal Trail Phase 3 | City of Palm Bay |  | 107.8007 | 0.64223
240000 | 2000000 | 2000000 | Central IRL | A | IR12-21 | 62-304.520 (7), F.A.C. | 0.56 | 0.48 | City of Palm Bay | 0.10916 | 3805.233 | 9.7092 | 1.4356 | 1.0598 | 0.1567 | 415.3628 | 1210 | Fixed Single Family Units | 1210 | City of Palm Bay Brevard County | City of Palm Bay |  |  |  | 0 | 1 | 1.0598 | 0.1567 | 508.0911 |  | -1 | -1 | -1 | -1 | 0 |  |  | Central IRL A | -1 |  |  | 683 | PB-05 | Boundary Canal Trail Phase 3 | City of Palm Bay |  | 97.8376 | 0.41208
240000 | 2000000 | 2000000 | Central IRL | A | IR12-21 | 62-304.520 (7), F.A.C. | 0.56 | 0.48 | City of Palm Bay | 0.030365 | 3805.233 | 9.7092 | 1.4356 | 0.29482 | 0.043591 | 115.5449 | 1210 | Fixed Single Family Units | 1210 | City of Palm Bay Brevard County | City of Palm Bay |  |  |  | 0 | 1 | 0.29482 | 0.043591 | 115.5449 |  | -1 | -1 | -1 | -1 | 0 |  |  | Central IRL A | -1 |  |  | 683 | PB-05 | Boundary Canal Trail Phase 3 | City of Palm Bay |  | 56.3289 | 0.09371
240000 | 2000000 | 2000000 | Central IRL | A | IR12-21 | 62-304.520 (7), F.A.C. | 0.56 | 0.48 | City of Palm Bay | 0.0051957 | 3805.233 | 9.7092 | 1.4356 | 0.050446 | 0.0074587 | 19.7707 | 1210 | Fixed Single Family Units | 1210 | City of Palm Bay Brevard County | City of Palm Bay |  |  |  | 0 | 1 | 0.050446 | 0.0074587 | 19.7707 |  | -1 | -1 | -1 | -1 | 0 |  |  | Central IRL A | -1 |  |  | 683 | PB-05 | Boundary Canal Trail Phase 3 | City of Palm Bay |  | 27.0743 | 0.016035
240000 | 2000000 | 2000000 | Central IRL | A | IR12-21 | 62-304.520 (7), F.A.C. | 0.56 | 0.48 | City of Palm Bay | 0.12882 | 3789.6021 | 9.4231 | 1.3851 | 1.2138 | 0.17842 | 488.1628 | 1200 | Residential, Medium Density-Two-five dwellingunits per acre | 1200 | City of Palm Bay Brevard County | City of Palm Bay |  |  |  | 0 | 1 | 1.2138 | 0.17842 | 488.1628 |  | -1 | -1 | -1 | -1 | 0 |  |  | Central IRL A | -1 |  |  | 683 | PB-05 | Boundary Canal Trail Phase 3 | City of Palm Bay |  | 134.3057 | 0.39591
240000 | 2000000 | 2000000 | Central IRL | A | IR12-21 | 62-304.520 (7), F.A.C. | 0.56 | 0.48 | City of Palm Bay | 0.21492 | 3789.6021 | 9.4231 | 1.3851 | 2.0252 | 0.29768 | 814.4481 | 1210 | Fixed Single Family Units | 1210 | City of Palm Bay Brevard County | City of Palm Bay |  |  |  | 0 | 1 | 2.0252 | 0.29768 | 814.4481 |  | -1 | -1 | -1 | -1 | 0 |  |  | Central IRL A | -1 |  |  | 683 | PB-05 | Boundary Canal Trail Phase 3 | City of Palm Bay |  | 126.4208 | 0.66054
240000 | 2000000 | 2000000 | Central IRL | A | IR12-21 | 62-304.520 (7), F.A.C. | 0.56 | 0.48 | City of Palm Bay | 0.26081 | 3789.6021 | 9.4231 | 1.3851 | 2.4577 | 0.36125 | 988.3729 | 1210 | Fixed Single Family Units | 1210 | City of Palm Bay Brevard County | City of Palm Bay |  |  |  | 0 | 1 | 2.4577 | 0.36125 | 988.3729 |  | -1 | -1 | -1 | -1 | 0 |  |  | Central IRL A | -1 |  |  | 683 | PB-05 | Boundary Canal Trail Phase 3 | City of Palm Bay |  | 132.3353 | 0.8016
240000 | 2000000 | 2000000 | Central IRL | A | IR12-21 | 62-304.520 (7), F.A.C. | 0.56 | 0.48 | City of Palm Bay | 0.013219 | 3789.6021 | 9.4231 | 1.3851 | 0.12456 | 0.018309 | 50.0939 | 1210 | Fixed Single Family Units | 1210 | City of Palm Bay Brevard County | City of Palm Bay |  |  |  | 0 | 1 | 0.12456 | 0.018309 | 50.0939 |  | -1 | -1 | -1 | -1 | 0 |  |  | Central IRL A | -1 |  |  | 683 | PB-05 | Boundary Canal Trail Phase 3 | City of Palm Bay |  | 41.6223 | 0.040628
240000 | 2000000 | 2000000 | Central IRL | A | IR12-21 | 62-304.520 (7), F.A.C. | 0.56 | 0.48 | City of Palm Bay | 0.065882 | 3470.3398 | 8.3011 | 1.2077 | 0.54689 | 0.079568 | 228.633 | 1210 | Fixed Single Family Units | 1210 | City of Palm Bay Brevard County | City of Palm Bay |  |  |  | 0 | 1 | 0.54689 | 0.079568 | 228.6338 |  | -1 | -1 | -1 | -1 | 0 |  |  | Central IRL A | -1 |  |  | 683 | PB-05 | Boundary Canal Trail Phase 3 | City of Palm Bay |  | 65.3737 | 0.18543
240000 | 2000000 | 2000000 | Central IRL | A | IR12-21 | 62-304.520 (7), F.A.C. | 0.56 | 0.48 | City of Palm Bay | 0.093716 | 3470.3398 | 8.3011 | 1.2077 | 0.77794 | 0.11318 | 325.2257 | 1210 | Fixed Single Family Units | 1210 | City of Palm Bay Brevard County | City of Palm Bay |  |  |  | 0 | 1 | 0.77794 | 0.11318 | 325.227 |  | -1 | -1 | -1 | -1 | 0 |  |  | Central IRL A | -1 |  |  | 683 | PB-05 | Boundary Canal Trail Phase 3 | City of Palm Bay |  | 78.8891 | 0.26377
240000 | 2000000 | 2000000 | Central IRL | A | IR12-21 | 62-304.520 (7), F.A.C. | 0.56 | 0.48 | City of Palm Bay | 0.046184 | 3470.3398 | 8.3011 | 1.2077 | 0.38338 | 0.055778 | 160.2737 | 1210 | Fixed Single Family Units | 1210 | City of Palm Bay Brevard County | City of Palm Bay |  |  |  | 0 | 1 | 0.38338 | 0.055778 | 160.2744 |  | -1 | -1 | -1 | -1 | 0 |  |  | Central IRL A | -1 |  |  | 683 | PB-05 | Boundary Canal Trail Phase 3 | City of Palm Bay |  | 55.4972 | 0.12999
240000 | 2000000 | 2000000 | Central IRL | A | IR12-21 | 62-304.520 (7), F.A.C. | 0.56 | 0.48 | City of Palm Bay | 0.095125 | 3823.8098 | 11.3431 | 1.5427 | 1.079 | 0.14675 | 363.7412 | 1400 | Commercial and Services | 1400 | City of Palm Bay Brevard County | City of Palm Bay |  |  |  | 0 | 1 | 1.079 | 0.14675 | 363.7412 |  | -1 | -1 | -1 | -1 | 0 |  |  | Central IRL A | -1 |  |  | 683 | PB-05 | Boundary Canal Trail Phase 3 | City of Palm Bay |  | 133.6918 | 0.29501
240000 | 2000000 | 2000000 | Central IRL | A | IR12-21 | 62-304.520 (7), F.A.C. | 0.56 | 0.48 | City of Palm Bay | 0.10859 | 3823.8098 | 11.3431 | 1.5427 | 1.2318 | 0.16752 | 415.2276 | 1200 | Residential, Medium Density-Two-five dwellingunits per acre | 1200 | City of Palm Bay Brevard County | City of Palm Bay |  |  |  | 0 | 1 | 1.2318 | 0.16752 | 415.2276 |  | -1 | -1 | -1 | -1 | 0 |  |  | Central IRL A | -1 |  |  | 683 | PB-05 | Boundary Canal Trail Phase 3 | City of Palm Bay |  | 119.5558 | 0.33676
240000 | 2000000 | 2000000 | Central IRL | A | IR12-21 | 62-304.520 (7), F.A.C. | 0.56 | 0.48 | City of Palm Bay | 0.0026791 | 3823.8098 | 11.3431 | 1.5427 | 0.030389 | 0.0041331 | 10.2444 | 1210 | Fixed Single Family Units | 1210 | City of Palm Bay Brevard County | City of Palm Bay |  |  |  | 0 | 1 | 0.030389 | 0.0041331 | 10.2444 |  | -1 | -1 | -1 | -1 | 0 |  |  | Central IRL A | -1 |  |  | 683 | PB-05 | Boundary Canal Trail Phase 3 | City of Palm Bay |  | 16.2437 | 0.0083085
240000 | 2000000 | 2000000 | Central IRL | A | IR12-21 | 62-304.520 (7), F.A.C. | 0.56 | 0.48 | City of Palm Bay | 0.068716 | 3823.8098 | 11.3431 | 1.5427 | 0.77946 | 0.10601 | 262.7585 | 1210 | Fixed Single Family Units | 1210 | City of Palm Bay Brevard County | City of Palm Bay |  |  |  | 0 | 1 | 0.77946 | 0.10601 | 262.7585 |  | -1 | -1 | -1 | -1 | 0 |  |  | Central IRL A | -1 |  |  | 683 | PB-05 | Boundary Canal Trail Phase 3 | City of Palm Bay |  | 75.4128 | 0.21311
240000 | 2000000 | 2000000 | Central IRL | A | IR12-21 | 62-304.520 (7), F.A.C. | 0.56 | 0.48 | City of Palm Bay | 0.34265 | 3823.8098 | 11.3431 | 1.5427 | 3.8868 | 0.52862 | 1310.2383 | 1410 | Retail Sales and Services | 1410 | City of Palm Bay Brevard County | City of Palm Bay |  |  |  | 0 | 1 | 3.8868 | 0.52862 | 1310.2383 |  | -1 | -1 | -1 | -1 | 0 |  |  | Central IRL A | -1 |  |  | 683 | PB-05 | Boundary Canal Trail Phase 3 | City of Palm Bay |  | 166.4731 | 1.0626
240000 | 2000000 | 2000000 | Central IRL | A | IR12-21 | 62-304.520 (7), F.A.C. | 0.56 | 0.48 | City of Palm Bay | 0.18915 | 3764.2436 | 9.364 | 1.3765 | 1.7712 | 0.26037 | 711.9965 | 1200 | Residential, Medium Density-Two-five dwellingunits per acre | 1200 | City of Palm Bay Brevard County | City of Palm Bay |  |  |  | 0 | 1 | 1.7712 | 0.26037 | 711.9965 |  | -1 | -1 | -1 | -1 | 0 |  |  | Central IRL A | -1 |  |  | 683 | PB-05 | Boundary Canal Trail Phase 3 | City of Palm Bay |  | 136.7142 | 0.57745
240000 | 2000000 | 2000000 | Central IRL | A | IR12-21 | 62-304.520 (7), F.A.C. | 0.56 | 0.48 | City of Palm Bay | 0.023452 | 3764.2436 | 9.364 | 1.3765 | 0.2196 | 0.032282 | 88.2782 | 1210 | Fixed Single Family Units | 1210 | City of Palm Bay Brevard County | City of Palm Bay |  |  |  | 0 | 1 | 0.2196 | 0.032282 | 88.2782 |  | -1 | -1 | -1 | -1 | 0 |  |  | Central IRL A | -1 |  |  | 683 | PB-05 | Boundary Canal Trail Phase 3 | City of Palm Bay |  | 55.5637 | 0.071596
240000 | 2000000 | 2000000 | Central IRL | A | IR12-21 | 62-304.520 (7), F.A.C. | 0.56 | 0.48 | City of Palm Bay | 0.026069 | 3764.2436 | 9.364 | 1.3765 | 0.24411 | 0.035886 | 98.1316 | 1210 | Fixed Single Family Units | 1210 | City of Palm Bay Brevard County | City of Palm Bay |  |  |  | 0 | 1 | 0.24411 | 0.035886 | 98.1316 |  | -1 | -1 | -1 | -1 | 0 |  |  | Central IRL A | -1 |  |  | 683 | PB-05 | Boundary Canal Trail Phase 3 | City of Palm Bay |  | 54.8798 | 0.079588
240000 | 2000000 | 2000000 | Central IRL | A | IR12-21 | 62-304.520 (7), F.A.C. | 0.56 | 0.48 | City of Palm Bay | 0.0030771 | 3764.2436 | 9.364 | 1.3765 | 0.028814 | 0.0042358 | 11.5831 | 1210 | Fixed Single Family Units | 1210 | City of Palm Bay Brevard County | City of Palm Bay |  |  |  | 0 | 1 | 0.028814 | 0.0042358 | 11.5831 |  | -1 | -1 | -1 | -1 | 0 |  |  | Central IRL A | -1 |  |  | 683 | PB-05 | Boundary Canal Trail Phase 3 | City of Palm Bay |  | 14.9149 | 0.0093942
240000 | 2000000 | 2000000 | Central IRL | A | IR12-21 | 62-304.520 (7), F.A.C. | 0.56 | 0.48 | City of Palm Bay | 0.20933 | 3764.2436 | 9.364 | 1.3765 | 1.9602 | 0.28815 | 787.9672 | 1210 | Fixed Single Family Units | 1210 | City of Palm Bay Brevard County | City of Palm Bay |  |  |  | 0 | 1 | 1.9602 | 0.28815 | 787.9672 |  | -1 | -1 | -1 | -1 | 0 |  |  | Central IRL A | -1 |  |  | 683 | PB-05 | Boundary Canal Trail Phase 3 | City of Palm Bay |  | 115.0382 | 0.63907
240000 | 2000000 | 2000000 | Central IRL | A | IR12-21 | 62-304.520 (7), F.A.C. | 0.56 | 0.48 | City of Palm Bay | 0.16507 | 3764.2436 | 9.364 | 1.3765 | 1.5457 | 0.22723 | 621.3767 | 1210 | Fixed Single Family Units | 1210 | City of Palm Bay Brevard County | City of Palm Bay |  |  |  | 0 | 1 | 1.5457 | 0.22723 | 621.3767 |  | -1 | -1 | -1 | -1 | 0 |  |  | Central IRL A | -1 |  |  | 683 | PB-05 | Boundary Canal Trail Phase 3 | City of Palm Bay |  | 104.6324 | 0.50396
240000 | 2000000 | 2000000 | Central IRL | A | IR12-21 | 62-304.520 (7), F.A.C. | 0.56 | 0.48 | City of Palm Bay | 0.0016149 | 3764.2436 | 9.364 | 1.3765 | 0.015122 | 0.002223 | 6.0788 | 1210 | Fixed Single Family Units | 1210 | City of Palm Bay Brevard County | City of Palm Bay |  |  |  | 0 | 1 | 0.015122 | 0.002223 | 6.0788 |  | -1 | -1 | -1 | -1 | 0 |  |  | Central IRL A | -1 |  |  | 683 | PB-05 | Boundary Canal Trail Phase 3 | City of Palm Bay |  | 46.9737 | 0.0049301
240000 | 2000000 | 2000000 | Central IRL | A | IR12-21 | 62-304.520 (7), F.A.C. | 0.56 | 0.48 | City of Palm Bay | 0.23294 | 3784.0995 | 9.7828 | 1.4507 | 2.2788 | 0.33792 | 881.4718 | 1200 | Residential, Medium Density-Two-five dwellingunits per acre | 1200 | City of Palm Bay Brevard County | City of Palm Bay |  |  |  | 0 | 1 | 2.2788 | 0.33792 | 881.4718 |  | -1 | -1 | -1 | -1 | 0 |  |  | Central IRL A | -1 |  |  | 683 | PB-05 | Boundary Canal Trail Phase 3 | City of Palm Bay |  | 184.0156 | 0.7149
240000 | 2000000 | 2000000 | Central IRL | A | IR12-21 | 62-304.520 (7), F.A.C. | 0.56 | 0.48 | City of Palm Bay | 0.016093 | 3784.0995 | 9.7828 | 1.4507 | 0.15743 | 0.023345 | 60.8957 | 1210 | Fixed Single Family Units | 1210 | City of Palm Bay Brevard County | City of Palm Bay |  |  |  | 0 | 1 | 0.15743 | 0.023345 | 60.8957 |  | -1 | -1 | -1 | -1 | 0 |  |  | Central IRL A | -1 |  |  | 683 | PB-05 | Boundary Canal Trail Phase 3 | City of Palm Bay |  | 33.7575 | 0.049388
240000 | 2000000 | 2000000 | Central IRL | A | IR12-21 | 62-304.520 (7), F.A.C. | 0.56 | 0.48 | City of Palm Bay | 0.158 | 3784.0995 | 9.7828 | 1.4507 | 1.5457 | 0.22921 | 597.8883 | 1210 | Fixed Single Family Units | 1210 | City of Palm Bay Brevard County | City of Palm Bay |  |  |  | 0 | 1 | 1.5457 | 0.22921 | 597.8883 |  | -1 | -1 | -1 | -1 | 0 |  |  | Central IRL A | -1 |  |  | 683 | PB-05 | Boundary Canal Trail Phase 3 | City of Palm Bay |  | 103.0682 | 0.48491
240000 | 2000000 | 2000000 | Central IRL | A | IR12-21 | 62-304.520 (7), F.A.C. | 0.56 | 0.48 | City of Palm Bay | 0.019893 | 3784.0995 | 9.7828 | 1.4507 | 0.19461 | 0.028859 | 75.2784 | 1210 | Fixed Single Family Units | 1210 | City of Palm Bay Brevard County | City of Palm Bay |  |  |  | 0 | 1 | 0.19461 | 0.028859 | 75.2784 |  | -1 | -1 | -1 | -1 | 0 |  |  | Central IRL A | -1 |  |  | 683 | PB-05 | Boundary Canal Trail Phase 3 | City of Palm Bay |  | 51.4416 | 0.061053
240000 | 2000000 | 2000000 | Central IRL | A | IR12-21 | 62-304.520 (7), F.A.C. | 0.56 | 0.48 | City of Palm Bay | 0.18153 | 3784.0995 | 9.7828 | 1.4507 | 1.7758 | 0.26334 | 686.9156 | 1210 | Fixed Single Family Units | 1210 | City of Palm Bay Brevard County | City of Palm Bay |  |  |  | 0 | 1 | 1.7758 | 0.26334 | 686.9156 |  | -1 | -1 | -1 | -1 | 0 |  |  | Central IRL A | -1 |  |  | 683 | PB-05 | Boundary Canal Trail Phase 3 | City of Palm Bay |  | 110.0322 | 0.55711
240000 | 2000000 | 2000000 | Central IRL | A | IR12-21 | 62-304.520 (7), F.A.C. | 0.56 | 0.48 | City of Palm Bay | 0.0093096 | 3784.0995 | 9.7828 | 1.4507 | 0.091074 | 0.013505 | 35.2286 | 1210 | Fixed Single Family Units | 1210 | City of Palm Bay Brevard County | City of Palm Bay |  |  |  | 0 | 1 | 0.091074 | 0.013505 | 35.2286 |  | -1 | -1 | -1 | -1 | 0 |  |  | Central IRL A | -1 |  |  | 683 | PB-05 | Boundary Canal Trail Phase 3 | City of Palm Bay |  | 31.4952 | 0.028571
240000 | 2000000 | 2000000 | Central IRL | A | IR12-21 | 62-304.520 (7), F.A.C. | 0.56 | 0.48 | City of Palm Bay | 0.29941 | 3789.6021 | 9.4231 | 1.3851 | 2.8213 | 0.41471 | 1134.6293 | 1200 | Residential, Medium Density-Two-five dwellingunits per acre | 1200 | City of Palm Bay Brevard County | City of Palm Bay |  |  |  | 0 | 1 | 2.8213 | 0.41471 | 1632.7571 |  | -1 | -1 | -1 | -1 | 0 |  |  | Central IRL A | -1 |  |  | 683 | PB-05 | Boundary Canal Trail Phase 3 | City of Palm Bay |  | 168.3895 | 1.3242
240000 | 2000000 | 2000000 | Central IRL | A | IR12-21 | 62-304.520 (7), F.A.C. | 0.56 | 0.48 | City of Palm Bay | 0.06465 | 3789.6021 | 9.4231 | 1.3851 | 0.60921 | 0.089547 | 244.9994 | 1210 | Fixed Single Family Units | 1210 | City of Palm Bay Brevard County | City of Palm Bay |  |  |  | 0 | 1 | 0.60921 | 0.089547 | 244.9994 |  | -1 | -1 | -1 | -1 | 0 |  |  | Central IRL A | -1 |  |  | 683 | PB-05 | Boundary Canal Trail Phase 3 | City of Palm Bay |  | 71.6114 | 0.1987
240000 | 2000000 | 2000000 | Central IRL | A | IR12-21 | 62-304.520 (7), F.A.C. | 0.56 | 0.48 | City of Palm Bay | 0.040336 | 3789.6021 | 9.4231 | 1.3851 | 0.38009 | 0.055869 | 152.8572 | 1210 | Fixed Single Family Units | 1210 | City of Palm Bay Brevard County | City of Palm Bay |  |  |  | 0 | 1 | 0.38009 | 0.055869 | 152.8572 |  | -1 | -1 | -1 | -1 | 0 |  |  | Central IRL A | -1 |  |  | 683 | PB-05 | Boundary Canal Trail Phase 3 | City of Palm Bay |  | 55.4754 | 0.12397
240000 | 2000000 | 2000000 | Central IRL | A | IR12-21 | 62-304.520 (7), F.A.C. | 0.56 | 0.48 | City of Palm Bay | 0.074496 | 3776.1086 | 9.6431 | 1.3955 | 0.71837 | 0.10396 | 281.3033 | 1400 | Commercial and Services | 1400 | City of Palm Bay Brevard County | City of Palm Bay |  |  |  | 0 | 1 | 0.71837 | 0.10396 | 281.3033 |  | -1 | -1 | -1 | -1 | 0 |  |  | Central IRL A | -1 |  |  | 683 | PB-05 | Boundary Canal Trail Phase 3 | City of Palm Bay |  | 88.5665 | 0.22815
240000 | 2000000 | 2000000 | Central IRL | A | IR12-21 | 62-304.520 (7), F.A.C. | 0.56 | 0.48 | City of Palm Bay | 0.40159 | 3776.1086 | 9.6431 | 1.3955 | 3.8726 | 0.56044 | 1516.4633 | 1200 | Residential, Medium Density-Two-five dwellingunits per acre | 1200 | City of Palm Bay Brevard County | City of Palm Bay |  |  |  | 0 | 1 | 3.8726 | 0.56044 | 1516.4633 |  | -1 | -1 | -1 | -1 | 0 |  |  | Central IRL A | -1 |  |  | 683 | PB-05 | Boundary Canal Trail Phase 3 | City of Palm Bay |  | 194.8803 | 1.2299
240000 | 2000000 | 2000000 | Central IRL | A | IR12-21 | 62-304.520 (7), F.A.C. | 0.56 | 0.48 | City of Palm Bay | 0.029879 | 3776.1086 | 9.6431 | 1.3955 | 0.28812 | 0.041697 | 112.8255 | 1210 | Fixed Single Family Units | 1210 | City of Palm Bay Brevard County | City of Palm Bay |  |  |  | 0 | 1 | 0.28812 | 0.041697 | 112.8255 |  | -1 | -1 | -1 | -1 | 0 |  |  | Central IRL A | -1 |  |  | 683 | PB-05 | Boundary Canal Trail Phase 3 | City of Palm Bay |  | 49.2853 | 0.091505
240000 | 2000000 | 2000000 | Central IRL | A | IR12-21 | 62-304.520 (7), F.A.C. | 0.56 | 0.48 | City of Palm Bay | 0.052029 | 3776.1086 | 9.6431 | 1.3955 | 0.50172 | 0.072607 | 196.4654 | 1210 | Fixed Single Family Units | 1210 | City of Palm Bay Brevard County | City of Palm Bay |  |  |  | 0 | 1 | 0.50172 | 0.072607 | 196.4654 |  | -1 | -1 | -1 | -1 | 0 |  |  | Central IRL A | -1 |  |  | 683 | PB-05 | Boundary Canal Trail Phase 3 | City of Palm Bay |  | 64.0082 | 0.15934
240000 | 2000000 | 2000000 | Central IRL | A | IR12-21 | 62-304.520 (7), F.A.C. | 0.56 | 0.48 | City of Palm Bay | 0.054013 | 3776.1086 | 9.6431 | 1.3955 | 0.52086 | 0.075377 | 203.9606 | 1210 | Fixed Single Family Units | 1210 | City of Palm Bay Brevard County | City of Palm Bay |  |  |  | 0 | 1 | 0.52086 | 0.075377 | 203.9606 |  | -1 | -1 | -1 | -1 | 0 |  |  | Central IRL A | -1 |  |  | 683 | PB-05 | Boundary Canal Trail Phase 3 | City of Palm Bay |  | 73.3132 | 0.16542
240000 | 2000000 | 2000000 | Central IRL | A | IR12-21 | 62-304.520 (7), F.A.C. | 0.56 | 0.48 | City of Palm Bay | 0.071269 | 3801.7111 | 9.8368 | 1.459 | 0.70106 | 0.10398 | 270.946 | 1200 | Residential, Medium Density-Two-five dwellingunits per acre | 1200 | City of Palm Bay Brevard County | City of Palm Bay |  |  |  | 0 | 1 | 0.70106 | 0.10398 | 452.1795 |  | -1 | -1 | -1 | -1 | 0 |  |  | Central IRL A | -1 |  |  | 683 | PB-05 | Boundary Canal Trail Phase 3 | City of Palm Bay |  | 111.5703 | 0.36673
240000 | 2000000 | 2000000 | Central IRL | A | IR12-21 | 62-304.520 (7), F.A.C. | 0.56 | 0.48 | City of Palm Bay | 0.13547 | 3801.7111 | 9.8368 | 1.459 | 1.3326 | 0.19765 | 515.0331 | 1210 | Fixed Single Family Units | 1210 | City of Palm Bay Brevard County | City of Palm Bay |  |  |  | 0 | 1 | 1.3326 | 0.19765 | 664.2805 |  | -1 | -1 | -1 | -1 | 0 |  |  | Central IRL A | -1 |  |  | 683 | PB-05 | Boundary Canal Trail Phase 3 | City of Palm Bay |  | 96.2051 | 0.53875
240000 | 2000000 | 2000000 | Central IRL | A | IR12-21 | 62-304.520 (7), F.A.C. | 0.56 | 0.48 | City of Palm Bay | 0.17465 | 3801.7111 | 9.8368 | 1.459 | 1.718 | 0.25481 | 663.9839 | 1210 | Fixed Single Family Units | 1210 | City of Palm Bay Brevard County | City of Palm Bay |  |  |  | 0 | 1 | 1.718 | 0.25481 | 856.4596 |  | -1 | -1 | -1 | -1 | 0 |  |  | Central IRL A | -1 |  |  | 683 | PB-05 | Boundary Canal Trail Phase 3 | City of Palm Bay |  | 106.9131 | 0.69461
240000 | 2000000 | 2000000 | Central IRL | A | IR12-21 | 62-304.520 (7), F.A.C. | 0.56 | 0.48 | City of Palm Bay | 0.054294 | 3801.7111 | 9.8368 | 1.459 | 0.53408 | 0.079213 | 206.4095 | 1210 | Fixed Single Family Units | 1210 | City of Palm Bay Brevard County | City of Palm Bay |  |  |  | 0 | 1 | 0.53408 | 0.079213 | 273.0015 |  | -1 | -1 | -1 | -1 | 0 |  |  | Central IRL A | -1 |  |  | 683 | PB-05 | Boundary Canal Trail Phase 3 | City of Palm Bay |  | 73.7798 | 0.22141
240000 | 2000000 | 2000000 | Central IRL | A | IR12-21 | 62-304.520 (7), F.A.C. | 0.56 | 0.48 | City of Palm Bay | 0.16673 | 3759.9127 | 9.3536 | 1.375 | 1.5595 | 0.22926 | 626.9009 | 1200 | Residential, Medium Density-Two-five dwellingunits per acre | 1200 | City of Palm Bay Brevard County | City of Palm Bay |  |  |  | 0 | 1 | 1.5595 | 0.22926 | 626.9009 |  | -1 | -1 | -1 | -1 | 0 |  |  | Central IRL A | -1 |  |  | 683 | PB-05 | Boundary Canal Trail Phase 3 | City of Palm Bay |  | 132.9989 | 0.50844
240000 | 2000000 | 2000000 | Central IRL | A | IR12-21 | 62-304.520 (7), F.A.C. | 0.56 | 0.48 | City of Palm Bay | 0.00043077 | 3759.9127 | 9.3536 | 1.375 | 0.0040293 | 0.00059232 | 1.6197 | 1210 | Fixed Single Family Units | 1210 | City of Palm Bay Brevard County | City of Palm Bay |  |  |  | 0 | 1 | 0.0040293 | 0.00059232 | 1.6197 |  | -1 | -1 | -1 | -1 | 0 |  |  | Central IRL A | -1 |  |  | 683 | PB-05 | Boundary Canal Trail Phase 3 | City of Palm Bay |  | 6.5746 | 0.0013136
240000 | 2000000 | 2000000 | Central IRL | A | IR12-21 | 62-304.520 (7), F.A.C. | 0.56 | 0.48 | City of Palm Bay | 0.03999 | 3759.9127 | 9.3536 | 1.375 | 0.37405 | 0.054987 | 150.3597 | 1210 | Fixed Single Family Units | 1210 | City of Palm Bay Brevard County | City of Palm Bay |  |  |  | 0 | 1 | 0.37405 | 0.054987 | 150.3597 |  | -1 | -1 | -1 | -1 | 0 |  |  | Central IRL A | -1 |  |  | 683 | PB-05 | Boundary Canal Trail Phase 3 | City of Palm Bay |  | 58.6859 | 0.12195
240000 | 2000000 | 2000000 | Central IRL | A | IR12-21 | 62-304.520 (7), F.A.C. | 0.56 | 0.48 | City of Palm Bay | 0.00016723 | 3759.9127 | 9.3536 | 1.375 | 0.0015642 | 0.00022994 | 0.62875 | 1210 | Fixed Single Family Units | 1210 | City of Palm Bay Brevard County | City of Palm Bay |  |  |  | 0 | 1 | 0.0015642 | 0.00022994 | 0.62875 |  | -1 | -1 | -1 | -1 | 0 |  |  | Central IRL A | -1 |  |  | 683 | PB-05 | Boundary Canal Trail Phase 3 | City of Palm Bay |  | 4.0767 | 0.00050994
240000 | 2000000 | 2000000 | Central IRL | A | IR12-21 | 62-304.520 (7), F.A.C. | 0.56 | 0.48 | City of Palm Bay | 0.064273 | 3759.9127 | 9.3536 | 1.375 | 0.60118 | 0.088376 | 241.6593 | 1210 | Fixed Single Family Units | 1210 | City of Palm Bay Brevard County | City of Palm Bay |  |  |  | 0 | 1 | 0.60118 | 0.088376 | 241.6593 |  | -1 | -1 | -1 | -1 | 0 |  |  | Central IRL A | -1 |  |  | 683 | PB-05 | Boundary Canal Trail Phase 3 | City of Palm Bay |  | 79.2821 | 0.19599
240000 | 2000000 | 2000000 | Central IRL | A | IR12-21 | 62-304.520 (7), F.A.C. | 0.56 | 0.48 | City of Palm Bay | 0.18486 | 3759.9127 | 9.3536 | 1.375 | 1.7291 | 0.25419 | 695.0712 | 1210 | Fixed Single Family Units | 1210 | City of Palm Bay Brevard County | City of Palm Bay |  |  |  | 0 | 1 | 1.7291 | 0.25419 | 695.0712 |  | -1 | -1 | -1 | -1 | 0 |  |  | Central IRL A | -1 |  |  | 683 | PB-05 | Boundary Canal Trail Phase 3 | City of Palm Bay |  | 108.9254 | 0.56372
240000 | 2000000 | 2000000 | Central IRL | A | IR12-21 | 62-304.520 (7), F.A.C. | 0.56 | 0.48 | City of Palm Bay | 0.12828 | 3759.9127 | 9.3536 | 1.375 | 1.1999 | 0.17639 | 482.3352 | 1210 | Fixed Single Family Units | 1210 | City of Palm Bay Brevard County | City of Palm Bay |  |  |  | 0 | 1 | 1.1999 | 0.17639 | 482.3352 |  | -1 | -1 | -1 | -1 | 0 |  |  | Central IRL A | -1 |  |  | 683 | PB-05 | Boundary Canal Trail Phase 3 | City of Palm Bay |  | 93.5347 | 0.39119
240000 | 2000000 | 2000000 | Central IRL | A | IR12-21 | 62-304.520 (7), F.A.C. | 0.56 | 0.48 | City of Palm Bay | 0.0033809 | 3759.9127 | 9.3536 | 1.375 | 0.031623 | 0.0046488 | 12.7119 | 1210 | Fixed Single Family Units | 1210 | City of Palm Bay Brevard County | City of Palm Bay |  |  |  | 0 | 1 | 0.031623 | 0.0046488 | 12.7119 |  | -1 | -1 | -1 | -1 | 0 |  |  | Central IRL A | -1 |  |  | 683 | PB-05 | Boundary Canal Trail Phase 3 | City of Palm Bay |  | 18.2893 | 0.01031
240000 | 2000000 | 2000000 | Central IRL | A | IR12-21 | 62-304.520 (7), F.A.C. | 0.56 | 0.48 | City of Palm Bay | 0.029587 | 3759.9127 | 9.3536 | 1.375 | 0.27674 | 0.040683 | 111.2446 | 1210 | Fixed Single Family Units | 1210 | City of Palm Bay Brevard County | City of Palm Bay |  |  |  | 0 | 1 | 0.27674 | 0.040683 | 111.2446 |  | -1 | -1 | -1 | -1 | 0 |  |  | Central IRL A | -1 |  |  | 683 | PB-05 | Boundary Canal Trail Phase 3 | City of Palm Bay |  | 52.9052 | 0.090223
240000 | 2000000 | 2000000 | Central IRL | A | IR12-21 | 62-304.520 (7), F.A.C. | 0.56 | 0.48 | City of Palm Bay | 5.4656e-05 | 3759.9127 | 9.3536 | 1.375 | 0.00051123 | 7.5153e-05 | 0.2055 | 1210 | Fixed Single Family Units | 1210 | City of Palm Bay Brevard County | City of Palm Bay |  |  |  | 0 | 1 | 0.00051123 | 7.5153e-05 | 0.2055 |  | -1 | -1 | -1 | -1 | 0 |  |  | Central IRL A | -1 |  |  | 683 | PB-05 | Boundary Canal Trail Phase 3 | City of Palm Bay |  | 2.3194 | 0.00016667
240000 | 2000000 | 2000000 | Central IRL | A | IR12-21 | 62-304.520 (7), F.A.C. | 0.56 | 0.48 | City of Palm Bay | 0.15773 | 3801.8063 | 10.7831 | 1.5082 | 1.7008 | 0.23789 | 599.6557 | 1400 | Commercial and Services | 1400 | City of Palm Bay Brevard County | City of Palm Bay |  |  |  | 0 | 1 | 1.7008 | 0.23789 | 599.6557 |  | -1 | -1 | -1 | -1 | 0 |  |  | Central IRL A | -1 |  |  | 683 | PB-05 | Boundary Canal Trail Phase 3 | City of Palm Bay |  | 140.2979 | 0.48634
240000 | 2000000 | 2000000 | Central IRL | A | IR12-21 | 62-304.520 (7), F.A.C. | 0.56 | 0.48 | City of Palm Bay | 0.26328 | 3801.8063 | 10.7831 | 1.5082 | 2.8389 | 0.39708 | 1000.9213 | 1200 | Residential, Medium Density-Two-five dwellingunits per acre | 1200 | City of Palm Bay Brevard County | City of Palm Bay |  |  |  | 0 | 1 | 2.8389 | 0.39708 | 1140.0272 |  | -1 | -1 | -1 | -1 | 0 |  |  | Central IRL A | -1 |  |  | 683 | PB-05 | Boundary Canal Trail Phase 3 | City of Palm Bay |  | 152.7317 | 0.9246
240000 | 2000000 | 2000000 | Central IRL | A | IR12-21 | 62-304.520 (7), F.A.C. | 0.56 | 0.48 | City of Palm Bay | 0.063571 | 3801.8063 | 10.7831 | 1.5082 | 0.68549 | 0.095878 | 241.6832 | 1410 | Retail Sales and Services | 1410 | City of Palm Bay Brevard County | City of Palm Bay |  |  |  | 0 | 1 | 0.68549 | 0.095878 | 241.6832 |  | -1 | -1 | -1 | -1 | 0 |  |  | Central IRL A | -1 |  |  | 683 | PB-05 | Boundary Canal Trail Phase 3 | City of Palm Bay |  | 79.3935 | 0.19601
240000 | 2000000 | 2000000 | Central IRL | A | IR12-21 | 62-304.520 (7), F.A.C. | 0.56 | 0.48 | City of Palm Bay | 0.00029066 | 3801.8063 | 10.7831 | 1.5082 | 0.0031343 | 0.00043838 | 1.105 | 1210 | Fixed Single Family Units | 1210 | City of Palm Bay Brevard County | City of Palm Bay |  |  |  | 0 | 1 | 0.0031343 | 0.00043838 | 121.2494 |  | -1 | -1 | -1 | -1 | 0 |  |  | Central IRL A | -1 |  |  | 683 | PB-05 | Boundary Canal Trail Phase 3 | City of Palm Bay |  | 27.2785 | 0.098337
240000 | 2000000 | 2000000 | Central IRL | A | IR12-21 | 62-304.520 (7), F.A.C. | 0.56 | 0.48 | City of Palm Bay | 0.064706 | 3801.8063 | 10.7831 | 1.5082 | 0.69773 | 0.097591 | 246.0015 | 1410 | Retail Sales and Services | 1410 | City of Palm Bay Brevard County | City of Palm Bay |  |  |  | 0 | 1 | 0.69773 | 0.097591 | 246.0015 |  | -1 | -1 | -1 | -1 | 0 |  |  | Central IRL A | -1 |  |  | 683 | PB-05 | Boundary Canal Trail Phase 3 | City of Palm Bay |  | 71.3086 | 0.19951
240000 | 2000000 | 2000000 | Central IRL | A | IR12-21 | 62-304.520 (7), F.A.C. | 0.56 | 0.48 | City of Palm Bay | 0.28101 | 3772.0241 | 9.3822 | 1.3792 | 2.6365 | 0.38757 | 1059.9946 | 1200 | Residential, Medium Density-Two-five dwellingunits per acre | 1200 | City of Palm Bay Brevard County | City of Palm Bay |  |  |  | 0 | 1 | 2.6365 | 0.38757 | 1059.9946 |  | -1 | -1 | -1 | -1 | 0 |  |  | Central IRL A | -1 |  |  | 683 | PB-05 | Boundary Canal Trail Phase 3 | City of Palm Bay |  | 145.5038 | 0.85969
240000 | 2000000 | 2000000 | Central IRL | A | IR12-21 | 62-304.520 (7), F.A.C. | 0.56 | 0.48 | City of Palm Bay | 0.15418 | 3772.0241 | 9.3822 | 1.3792 | 1.4466 | 0.21265 | 581.5882 | 1210 | Fixed Single Family Units | 1210 | City of Palm Bay Brevard County | City of Palm Bay |  |  |  | 0 | 1 | 1.4466 | 0.21265 | 581.5882 |  | -1 | -1 | -1 | -1 | 0 |  |  | Central IRL A | -1 |  |  | 683 | PB-05 | Boundary Canal Trail Phase 3 | City of Palm Bay |  | 100.2977 | 0.47169
240000 | 2000000 | 2000000 | Central IRL | A | IR12-21 | 62-304.520 (7), F.A.C. | 0.56 | 0.48 | City of Palm Bay | 0.084363 | 3772.0241 | 9.3822 | 1.3792 | 0.79151 | 0.11635 | 318.2197 | 1210 | Fixed Single Family Units | 1210 | City of Palm Bay Brevard County | City of Palm Bay |  |  |  | 0 | 1 | 0.79151 | 0.11635 | 318.2197 |  | -1 | -1 | -1 | -1 | 0 |  |  | Central IRL A | -1 |  |  | 683 | PB-05 | Boundary Canal Trail Phase 3 | City of Palm Bay |  | 79.0846 | 0.25809
240000 | 2000000 | 2000000 | Central IRL | A | IR12-21 | 62-304.520 (7), F.A.C. | 0.56 | 0.48 | City of Palm Bay | 0.098201 | 3772.0241 | 9.3822 | 1.3792 | 0.92134 | 0.13544 | 370.4161 | 1210 | Fixed Single Family Units | 1210 | City of Palm Bay Brevard County | City of Palm Bay |  |  |  | 0 | 1 | 0.92134 | 0.13544 | 370.4161 |  | -1 | -1 | -1 | -1 | 0 |  |  | Central IRL A | -1 |  |  | 683 | PB-05 | Boundary Canal Trail Phase 3 | City of Palm Bay |  | 84.0869 | 0.30042
240000 | 2000000 | 2000000 | Central IRL | A | IR12-21 | 62-304.520 (7), F.A.C. | 0.56 | 0.48 | City of Palm Bay | 0.34589 | 3759.7041 | 9.3529 | 1.3749 | 3.2351 | 0.47557 | 1300.4341 | 1200 | Residential, Medium Density-Two-five dwellingunits per acre | 1200 | City of Palm Bay Brevard County | City of Palm Bay |  |  |  | 0 | 1 | 3.2351 | 0.47557 | 1300.4341 |  | -1 | -1 | -1 | -1 | 0 |  |  | Central IRL A | -1 |  |  | 683 | PB-05 | Boundary Canal Trail Phase 3 | City of Palm Bay |  | 178.6612 | 1.0547
240000 | 2000000 | 2000000 | Central IRL | A | IR12-21 | 62-304.520 (7), F.A.C. | 0.56 | 0.48 | City of Palm Bay | 0.0053962 | 3759.7041 | 9.3529 | 1.3749 | 0.05047 | 0.0074193 | 20.288 | 1210 | Fixed Single Family Units | 1210 | City of Palm Bay Brevard County | City of Palm Bay |  |  |  | 0 | 1 | 0.05047 | 0.0074193 | 20.288 |  | -1 | -1 | -1 | -1 | 0 |  |  | Central IRL A | -1 |  |  | 683 | PB-05 | Boundary Canal Trail Phase 3 | City of Palm Bay |  | 23.0713 | 0.016454
240000 | 2000000 | 2000000 | Central IRL | A | IR12-21 | 62-304.520 (7), F.A.C. | 0.56 | 0.48 | City of Palm Bay | 0.049274 | 3759.7041 | 9.3529 | 1.3749 | 0.46085 | 0.067748 | 185.255 | 1210 | Fixed Single Family Units | 1210 | City of Palm Bay Brevard County | City of Palm Bay |  |  |  | 0 | 1 | 0.46085 | 0.067748 | 185.255 |  | -1 | -1 | -1 | -1 | 0 |  |  | Central IRL A | -1 |  |  | 683 | PB-05 | Boundary Canal Trail Phase 3 | City of Palm Bay |  | 69.7156 | 0.15025
240000 | 2000000 | 2000000 | Central IRL | A | IR12-21 | 62-304.520 (7), F.A.C. | 0.56 | 0.48 | City of Palm Bay | 0.2165 | 3759.7041 | 9.3529 | 1.3749 | 2.0249 | 0.29768 | 813.9899 | 1210 | Fixed Single Family Units | 1210 | City of Palm Bay Brevard County | City of Palm Bay |  |  |  | 0 | 1 | 2.0249 | 0.29768 | 813.9899 |  | -1 | -1 | -1 | -1 | 0 |  |  | Central IRL A | -1 |  |  | 683 | PB-05 | Boundary Canal Trail Phase 3 | City of Palm Bay |  | 120.0406 | 0.66017
240000 | 2000000 | 2000000 | Central IRL | A | IR12-21 | 62-304.520 (7), F.A.C. | 0.56 | 0.48 | City of Palm Bay | 0.00070239 | 3759.7041 | 9.3529 | 1.3749 | 0.0065694 | 0.00096574 | 2.6408 | 1210 | Fixed Single Family Units | 1210 | City of Palm Bay Brevard County | City of Palm Bay |  |  |  | 0 | 1 | 0.0065694 | 0.00096574 | 2.6408 |  | -1 | -1 | -1 | -1 | 0 |  |  | Central IRL A | -1 |  |  | 683 | PB-05 | Boundary Canal Trail Phase 3 | City of Palm Bay |  | 8.3157 | 0.0021418
240000 | 2000000 | 2000000 | Central IRL | A | IR12-21 | 62-304.520 (7), F.A.C. | 0.56 | 0.48 | City of Palm Bay | 0.17331 | 3778.0529 | 9.3963 | 1.3812 | 1.6285 | 0.23938 | 654.7782 | 1200 | Residential, Medium Density-Two-five dwellingunits per acre | 1200 | City of Palm Bay Brevard County | City of Palm Bay |  |  |  | 0 | 1 | 1.6285 | 0.23938 | 654.7782 |  | -1 | -1 | -1 | -1 | 0 |  |  | Central IRL A | -1 |  |  | 683 | PB-05 | Boundary Canal Trail Phase 3 | City of Palm Bay |  | 128.0694 | 0.53104
240000 | 2000000 | 2000000 | Central IRL | A | IR12-21 | 62-304.520 (7), F.A.C. | 0.56 | 0.48 | City of Palm Bay | 0.0030651 | 3778.0529 | 9.3963 | 1.3812 | 0.0288 | 0.0042336 | 11.58 | 1210 | Fixed Single Family Units | 1210 | City of Palm Bay Brevard County | City of Palm Bay |  |  |  | 0 | 1 | 0.0288 | 0.0042336 | 11.58 |  | -1 | -1 | -1 | -1 | 0 |  |  | Central IRL A | -1 |  |  | 683 | PB-05 | Boundary Canal Trail Phase 3 | City of Palm Bay |  | 14.9323 | 0.0093917
240000 | 2000000 | 2000000 | Central IRL | A | IR12-21 | 62-304.520 (7), F.A.C. | 0.56 | 0.48 | City of Palm Bay | 0.14151 | 3778.0529 | 9.3963 | 1.3812 | 1.3296 | 0.19545 | 534.6166 | 1210 | Fixed Single Family Units | 1210 | City of Palm Bay Brevard County | City of Palm Bay |  |  |  | 0 | 1 | 1.3296 | 0.19545 | 534.6166 |  | -1 | -1 | -1 | -1 | 0 |  |  | Central IRL A | -1 |  |  | 683 | PB-05 | Boundary Canal Trail Phase 3 | City of Palm Bay |  | 98.496 | 0.43359
240000 | 2000000 | 2000000 | Central IRL | A | IR12-21 | 62-304.520 (7), F.A.C. | 0.56 | 0.48 | City of Palm Bay | 0.029884 | 3778.0529 | 9.3963 | 1.3812 | 0.2808 | 0.041277 | 112.903 | 1210 | Fixed Single Family Units | 1210 | City of Palm Bay Brevard County | City of Palm Bay |  |  |  | 0 | 1 | 0.2808 | 0.041277 | 112.903 |  | -1 | -1 | -1 | -1 | 0 |  |  | Central IRL A | -1 |  |  | 683 | PB-05 | Boundary Canal Trail Phase 3 | City of Palm Bay |  | 56.3834 | 0.091568
240000 | 2000000 | 2000000 | Central IRL | A | IR12-21 | 62-304.520 (7), F.A.C. | 0.56 | 0.48 | City of Palm Bay | 0.17219 | 3778.0529 | 9.3963 | 1.3812 | 1.6179 | 0.23783 | 650.537 | 1210 | Fixed Single Family Units | 1210 | City of Palm Bay Brevard County | City of Palm Bay |  |  |  | 0 | 1 | 1.6179 | 0.23783 | 650.537 |  | -1 | -1 | -1 | -1 | 0 |  |  | Central IRL A | -1 |  |  | 683 | PB-05 | Boundary Canal Trail Phase 3 | City of Palm Bay |  | 106.6514 | 0.52761
240000 | 2000000 | 2000000 | Central IRL | A | IR12-21 | 62-304.520 (7), F.A.C. | 0.56 | 0.48 | City of Palm Bay | 0.033037 | 3778.0529 | 9.3963 | 1.3812 | 0.31043 | 0.045632 | 124.816 | 1210 | Fixed Single Family Units | 1210 | City of Palm Bay Brevard County | City of Palm Bay |  |  |  | 0 | 1 | 0.31043 | 0.045632 | 124.816 |  | -1 | -1 | -1 | -1 | 0 |  |  | Central IRL A | -1 |  |  | 683 | PB-05 | Boundary Canal Trail Phase 3 | City of Palm Bay |  | 57.4976 | 0.10123
240000 | 2000000 | 2000000 | Central IRL | A | IR12-21 | 62-304.520 (7), F.A.C. | 0.56 | 0.48 | City of Palm Bay | 0.062217 | 3778.0529 | 9.3963 | 1.3812 | 0.58462 | 0.085936 | 235.0606 | 1210 | Fixed Single Family Units | 1210 | City of Palm Bay Brevard County | City of Palm Bay |  |  |  | 0 | 1 | 0.58462 | 0.085936 | 235.0606 |  | -1 | -1 | -1 | -1 | 0 |  |  | Central IRL A | -1 |  |  | 683 | PB-05 | Boundary Canal Trail Phase 3 | City of Palm Bay |  | 77.3973 | 0.19064
240000 | 2000000 | 2000000 | Central IRL | A | IR12-21 | 62-304.520 (7), F.A.C. | 0.56 | 0.48 | City of Palm Bay | 0.0025546 | 3778.0529 | 9.3963 | 1.3812 | 0.024004 | 0.0035285 | 9.6516 | 1210 | Fixed Single Family Units | 1210 | City of Palm Bay Brevard County | City of Palm Bay |  |  |  | 0 | 1 | 0.024004 | 0.0035285 | 9.6516 |  | -1 | -1 | -1 | -1 | 0 |  |  | Central IRL A | -1 |  |  | 683 | PB-05 | Boundary Canal Trail Phase 3 | City of Palm Bay |  | 15.6404 | 0.0078277
240000 | 2000000 | 2000000 | Central IRL | A | IR12-21 | 62-304.520 (7), F.A.C. | 0.56 | 0.48 | City of Palm Bay | 0.15748 | 3784.5566 | 9.7952 | 1.4529 | 1.5426 | 0.22881 | 596.0103 | 1200 | Residential, Medium Density-Two-five dwellingunits per acre | 1200 | City of Palm Bay Brevard County | City of Palm Bay |  |  |  | 0 | 1 | 1.5426 | 0.22881 | 596.0103 |  | -1 | -1 | -1 | -1 | 0 |  |  | Central IRL A | -1 |  |  | 683 | PB-05 | Boundary Canal Trail Phase 3 | City of Palm Bay |  | 133.3396 | 0.48338
240000 | 2000000 | 2000000 | Central IRL | A | IR12-21 | 62-304.520 (7), F.A.C. | 0.56 | 0.48 | City of Palm Bay | 0.073977 | 3784.5566 | 9.7952 | 1.4529 | 0.72462 | 0.10748 | 279.9697 | 1210 | Fixed Single Family Units | 1210 | City of Palm Bay Brevard County | City of Palm Bay |  |  |  | 0 | 1 | 0.72462 | 0.10748 | 279.9697 |  | -1 | -1 | -1 | -1 | 0 |  |  | Central IRL A | -1 |  |  | 683 | PB-05 | Boundary Canal Trail Phase 3 | City of Palm Bay |  | 78.4849 | 0.22706
240000 | 2000000 | 2000000 | Central IRL | A | IR12-21 | 62-304.520 (7), F.A.C. | 0.56 | 0.48 | City of Palm Bay | 2.0685e-05 | 3784.5566 | 9.7952 | 1.4529 | 0.00020262 | 3.0054e-05 | 0.078285 | 1210 | Fixed Single Family Units | 1210 | City of Palm Bay Brevard County | City of Palm Bay |  |  |  | 0 | 1 | 0.00020262 | 3.0054e-05 | 0.078285 |  | -1 | -1 | -1 | -1 | 0 |  |  | Central IRL A | -1 |  |  | 683 | PB-05 | Boundary Canal Trail Phase 3 | City of Palm Bay |  | 1.7453 | 6.3492e-05
240000 | 2000000 | 2000000 | Central IRL | A | IR12-21 | 62-304.520 (7), F.A.C. | 0.56 | 0.48 | City of Palm Bay | 0.14312 | 3784.5566 | 9.7952 | 1.4529 | 1.4019 | 0.20794 | 541.6494 | 1210 | Fixed Single Family Units | 1210 | City of Palm Bay Brevard County | City of Palm Bay |  |  |  | 0 | 1 | 1.4019 | 0.20794 | 541.6494 |  | -1 | -1 | -1 | -1 | 0 |  |  | Central IRL A | -1 |  |  | 683 | PB-05 | Boundary Canal Trail Phase 3 | City of Palm Bay |  | 100.9912 | 0.43929
240000 | 2000000 | 2000000 | Central IRL | A | IR12-21 | 62-304.520 (7), F.A.C. | 0.56 | 0.48 | City of Palm Bay | 0.18168 | 3784.5566 | 9.7952 | 1.4529 | 1.7796 | 0.26396 | 687.5637 | 1210 | Fixed Single Family Units | 1210 | City of Palm Bay Brevard County | City of Palm Bay |  |  |  | 0 | 1 | 1.7796 | 0.26396 | 687.5637 |  | -1 | -1 | -1 | -1 | 0 |  |  | Central IRL A | -1 |  |  | 683 | PB-05 | Boundary Canal Trail Phase 3 | City of Palm Bay |  | 109.3604 | 0.55763
240000 | 2000000 | 2000000 | Central IRL | A | IR12-21 | 62-304.520 (7), F.A.C. | 0.56 | 0.48 | City of Palm Bay | 0.031918 | 3784.5566 | 9.7952 | 1.4529 | 0.31264 | 0.046373 | 120.7952 | 1210 | Fixed Single Family Units | 1210 | City of Palm Bay Brevard County | City of Palm Bay |  |  |  | 0 | 1 | 0.31264 | 0.046373 | 120.7952 |  | -1 | -1 | -1 | -1 | 0 |  |  | Central IRL A | -1 |  |  | 683 | PB-05 | Boundary Canal Trail Phase 3 | City of Palm Bay |  | 46.3312 | 0.097969
240000 | 2000000 | 2000000 | Central IRL | A | IR12-21 | 62-304.520 (7), F.A.C. | 0.56 | 0.48 | City of Palm Bay | 0.029566 | 3784.5566 | 9.7952 | 1.4529 | 0.28961 | 0.042956 | 111.8942 | 1210 | Fixed Single Family Units | 1210 | City of Palm Bay Brevard County | City of Palm Bay |  |  |  | 0 | 1 | 0.28961 | 0.042956 | 111.8942 |  | -1 | -1 | -1 | -1 | 0 |  |  | Central IRL A | -1 |  |  | 683 | PB-05 | Boundary Canal Trail Phase 3 | City of Palm Bay |  | 56.1586 | 0.09075
240000 | 2000000 | 2000000 | Central IRL | A | IR12-21 | 62-304.520 (7), F.A.C. | 0.56 | 0.48 | City of Palm Bay | 0.030617 | 3773.3604 | 9.3854 | 1.3796 | 0.28735 | 0.042241 | 115.5294 | 1200 | Residential, Medium Density-Two-five dwellingunits per acre | 1200 | City of Palm Bay Brevard County | City of Palm Bay |  |  |  | 0 | 1 | 0.28735 | 0.042241 | 115.5294 |  | -1 | -1 | -1 | -1 | 0 |  |  | Central IRL A | -1 |  |  | 683 | PB-05 | Boundary Canal Trail Phase 3 | City of Palm Bay |  | 108.658 | 0.093698
240000 | 2000000 | 2000000 | Central IRL | A | IR12-21 | 62-304.520 (7), F.A.C. | 0.56 | 0.48 | City of Palm Bay | 0.16147 | 3773.3604 | 9.3854 | 1.3796 | 1.5154 | 0.22277 | 609.2699 | 1210 | Fixed Single Family Units | 1210 | City of Palm Bay Brevard County | City of Palm Bay |  |  |  | 0 | 1 | 1.5154 | 0.22277 | 609.2699 |  | -1 | -1 | -1 | -1 | 0 |  |  | Central IRL A | -1 |  |  | 683 | PB-05 | Boundary Canal Trail Phase 3 | City of Palm Bay |  | 104.674 | 0.49414
240000 | 2000000 | 2000000 | Central IRL | A | IR12-21 | 62-304.520 (7), F.A.C. | 0.56 | 0.48 | City of Palm Bay | 0.086673 | 3773.3604 | 9.3854 | 1.3796 | 0.81346 | 0.11958 | 327.0481 | 1210 | Fixed Single Family Units | 1210 | City of Palm Bay Brevard County | City of Palm Bay |  |  |  | 0 | 1 | 0.81346 | 0.11958 | 327.0481 |  | -1 | -1 | -1 | -1 | 0 |  |  | Central IRL A | -1 |  |  | 683 | PB-05 | Boundary Canal Trail Phase 3 | City of Palm Bay |  | 75.6272 | 0.26525
240000 | 2000000 | 2000000 | Central IRL | A | IR12-21 | 62-304.520 (7), F.A.C. | 0.56 | 0.48 | City of Palm Bay | 0.21969 | 3773.3604 | 9.3854 | 1.3796 | 2.0619 | 0.3031 | 828.9777 | 1210 | Fixed Single Family Units | 1210 | City of Palm Bay Brevard County | City of Palm Bay |  |  |  | 0 | 1 | 2.0619 | 0.3031 | 828.9777 |  | -1 | -1 | -1 | -1 | 0 |  |  | Central IRL A | -1 |  |  | 683 | PB-05 | Boundary Canal Trail Phase 3 | City of Palm Bay |  | 117.3733 | 0.67233
240000 | 2000000 | 2000000 | Central IRL | A | IR12-21 | 62-304.520 (7), F.A.C. | 0.56 | 0.48 | City of Palm Bay | 0.11932 | 3773.3604 | 9.3854 | 1.3796 | 1.1198 | 0.16461 | 450.2191 | 1210 | Fixed Single Family Units | 1210 | City of Palm Bay Brevard County | City of Palm Bay |  |  |  | 0 | 1 | 1.1198 | 0.16461 | 450.2191 |  | -1 | -1 | -1 | -1 | 0 |  |  | Central IRL A | -1 |  |  | 683 | PB-05 | Boundary Canal Trail Phase 3 | City of Palm Bay |  | 90.9051 | 0.36514
240000 | 2000000 | 2000000 | Central IRL | A | IR12-21 | 62-304.520 (7), F.A.C. | 0.56 | 0.48 | City of Palm Bay | 0.29677 | 3784.5566 | 9.7952 | 1.4529 | 2.9069 | 0.43118 | 1123.1453 | 1200 | Residential, Medium Density-Two-five dwellingunits per acre | 1200 | City of Palm Bay Brevard County | City of Palm Bay |  |  |  | 0 | 1 | 2.9069 | 0.43118 | 1123.1453 |  | -1 | -1 | -1 | -1 | 0 |  |  | Central IRL A | -1 |  |  | 683 | PB-05 | Boundary Canal Trail Phase 3 | City of Palm Bay |  | 146.9882 | 0.9109
240000 | 2000000 | 2000000 | Central IRL | A | IR12-21 | 62-304.520 (7), F.A.C. | 0.56 | 0.48 | City of Palm Bay | 0.075554 | 3784.5566 | 9.7952 | 1.4529 | 0.74007 | 0.10977 | 285.9392 | 1210 | Fixed Single Family Units | 1210 | City of Palm Bay Brevard County | City of Palm Bay |  |  |  | 0 | 1 | 0.74007 | 0.10977 | 285.9392 |  | -1 | -1 | -1 | -1 | 0 |  |  | Central IRL A | -1 |  |  | 683 | PB-05 | Boundary Canal Trail Phase 3 | City of Palm Bay |  | 72.5577 | 0.23191
240000 | 2000000 | 2000000 | Central IRL | A | IR12-21 | 62-304.520 (7), F.A.C. | 0.56 | 0.48 | City of Palm Bay | 0.14386 | 3784.5566 | 9.7952 | 1.4529 | 1.4092 | 0.20902 | 544.4521 | 1210 | Fixed Single Family Units | 1210 | City of Palm Bay Brevard County | City of Palm Bay |  |  |  | 0 | 1 | 1.4092 | 0.20902 | 544.4521 |  | -1 | -1 | -1 | -1 | 0 |  |  | Central IRL A | -1 |  |  | 683 | PB-05 | Boundary Canal Trail Phase 3 | City of Palm Bay |  | 97.3575 | 0.44157
240000 | 2000000 | 2000000 | Central IRL | A | IR12-21 | 62-304.520 (7), F.A.C. | 0.56 | 0.48 | City of Palm Bay | 0.081142 | 3784.5566 | 9.7952 | 1.4529 | 0.7948 | 0.11789 | 307.0846 | 1210 | Fixed Single Family Units | 1210 | City of Palm Bay Brevard County | City of Palm Bay |  |  |  | 0 | 1 | 0.7948 | 0.11789 | 307.0846 |  | -1 | -1 | -1 | -1 | 0 |  |  | Central IRL A | -1 |  |  | 683 | PB-05 | Boundary Canal Trail Phase 3 | City of Palm Bay |  | 78.7163 | 0.24905
240000 | 2000000 | 2000000 | Central IRL | A | IR12-21 | 62-304.520 (7), F.A.C. | 0.56 | 0.48 | City of Palm Bay | 0.016781 | 3784.5566 | 9.7952 | 1.4529 | 0.16438 | 0.024382 | 63.5103 | 1210 | Fixed Single Family Units | 1210 | City of Palm Bay Brevard County | City of Palm Bay |  |  |  | 0 | 1 | 0.16438 | 0.024382 | 63.5103 |  | -1 | -1 | -1 | -1 | 0 |  |  | Central IRL A | -1 |  |  | 683 | PB-05 | Boundary Canal Trail Phase 3 | City of Palm Bay |  | 53.4446 | 0.051509
240000 | 2000000 | 2000000 | Central IRL | A | IR12-21 | 62-304.520 (7), F.A.C. | 0.56 | 0.48 | City of Palm Bay | 0.0036541 | 3784.5566 | 9.7952 | 1.4529 | 0.035793 | 0.0053091 | 13.8293 | 1210 | Fixed Single Family Units | 1210 | City of Palm Bay Brevard County | City of Palm Bay |  |  |  | 0 | 1 | 0.035793 | 0.0053091 | 13.8293 |  | -1 | -1 | -1 | -1 | 0 |  |  | Central IRL A | -1 |  |  | 683 | PB-05 | Boundary Canal Trail Phase 3 | City of Palm Bay |  | 29.2606 | 0.011216
240000 | 2000000 | 2000000 | Central IRL | A | IR12-21 | 62-304.520 (7), F.A.C. | 0.56 | 0.48 | City of Palm Bay | 0.033359 | 3778.0713 | 9.3962 | 1.3812 | 0.31345 | 0.046075 | 126.0322 | 1200 | Residential, Medium Density-Two-five dwellingunits per acre | 1200 | City of Palm Bay Brevard County | City of Palm Bay |  |  |  | 0 | 1 | 0.31345 | 0.046075 | 126.0322 |  | -1 | -1 | -1 | -1 | 0 |  |  | Central IRL A | -1 |  |  | 683 | PB-05 | Boundary Canal Trail Phase 3 | City of Palm Bay |  | 105.4595 | 0.10222
240000 | 2000000 | 2000000 | Central IRL | A | IR12-21 | 62-304.520 (7), F.A.C. | 0.56 | 0.48 | City of Palm Bay | 0.00096398 | 3778.0713 | 9.3962 | 1.3812 | 0.0090577 | 0.0013314 | 3.642 | 1210 | Fixed Single Family Units | 1210 | City of Palm Bay Brevard County | City of Palm Bay |  |  |  | 0 | 1 | 0.0090577 | 0.0013314 | 3.642 |  | -1 | -1 | -1 | -1 | 0 |  |  | Central IRL A | -1 |  |  | 683 | PB-05 | Boundary Canal Trail Phase 3 | City of Palm Bay |  | 26.9985 | 0.0029538
240000 | 2000000 | 2000000 | Central IRL | A | IR12-21 | 62-304.520 (7), F.A.C. | 0.56 | 0.48 | City of Palm Bay | 0.21405 | 3778.0713 | 9.3962 | 1.3812 | 2.0113 | 0.29565 | 808.7046 | 1210 | Fixed Single Family Units | 1210 | City of Palm Bay Brevard County | City of Palm Bay |  |  |  | 0 | 1 | 2.0113 | 0.29565 | 808.7046 |  | -1 | -1 | -1 | -1 | 0 |  |  | Central IRL A | -1 |  |  | 683 | PB-05 | Boundary Canal Trail Phase 3 | City of Palm Bay |  | 117.9064 | 0.65588
240000 | 2000000 | 2000000 | Central IRL | A | IR12-21 | 62-304.520 (7), F.A.C. | 0.56 | 0.48 | City of Palm Bay | 0.11263 | 3778.0713 | 9.3962 | 1.3812 | 1.0583 | 0.15556 | 425.5148 | 1210 | Fixed Single Family Units | 1210 | City of Palm Bay Brevard County | City of Palm Bay |  |  |  | 0 | 1 | 1.0583 | 0.15556 | 425.5148 |  | -1 | -1 | -1 | -1 | 0 |  |  | Central IRL A | -1 |  |  | 683 | PB-05 | Boundary Canal Trail Phase 3 | City of Palm Bay |  | 88.8716 | 0.34511
240000 | 2000000 | 2000000 | Central IRL | A | IR12-21 | 62-304.520 (7), F.A.C. | 0.56 | 0.48 | City of Palm Bay | 0.087439 | 3778.0713 | 9.3962 | 1.3812 | 0.82159 | 0.12077 | 330.3512 | 1210 | Fixed Single Family Units | 1210 | City of Palm Bay Brevard County | City of Palm Bay |  |  |  | 0 | 1 | 0.82159 | 0.12077 | 330.3512 |  | -1 | -1 | -1 | -1 | 0 |  |  | Central IRL A | -1 |  |  | 683 | PB-05 | Boundary Canal Trail Phase 3 | City of Palm Bay |  | 75.8381 | 0.26792
240000 | 2000000 | 2000000 | Central IRL | A | IR12-21 | 62-304.520 (7), F.A.C. | 0.56 | 0.48 | City of Palm Bay | 0.16932 | 3778.0713 | 9.3962 | 1.3812 | 1.591 | 0.23387 | 639.7095 | 1210 | Fixed Single Family Units | 1210 | City of Palm Bay Brevard County | City of Palm Bay |  |  |  | 0 | 1 | 1.591 | 0.23387 | 639.7095 |  | -1 | -1 | -1 | -1 | 0 |  |  | Central IRL A | -1 |  |  | 683 | PB-05 | Boundary Canal Trail Phase 3 | City of Palm Bay |  | 106.1882 | 0.51882
240000 | 2000000 | 2000000 | Central IRL | A | IR12-21 | 62-304.520 (7), F.A.C. | 0.56 | 0.48 | City of Palm Bay | 0.23203 | 3767.2073 | 9.3707 | 1.3775 | 2.1743 | 0.31962 | 874.1099 | 1200 | Residential, Medium Density-Two-five dwellingunits per acre | 1200 | City of Palm Bay Brevard County | City of Palm Bay |  |  |  | 0 | 1 | 2.1743 | 0.31962 | 874.1099 |  | -1 | -1 | -1 | -1 | 0 |  |  | Central IRL A | -1 |  |  | 683 | PB-05 | Boundary Canal Trail Phase 3 | City of Palm Bay |  | 153.6768 | 0.70893
240000 | 2000000 | 2000000 | Central IRL | A | IR12-21 | 62-304.520 (7), F.A.C. | 0.56 | 0.48 | City of Palm Bay | 0.0018419 | 3767.2073 | 9.3707 | 1.3775 | 0.01726 | 0.0025373 | 6.9389 | 1210 | Fixed Single Family Units | 1210 | City of Palm Bay Brevard County | City of Palm Bay |  |  |  | 0 | 1 | 0.01726 | 0.0025373 | 6.9389 |  | -1 | -1 | -1 | -1 | 0 |  |  | Central IRL A | -1 |  |  | 683 | PB-05 | Boundary Canal Trail Phase 3 | City of Palm Bay |  | 13.5976 | 0.0056277
240000 | 2000000 | 2000000 | Central IRL | A | IR12-21 | 62-304.520 (7), F.A.C. | 0.56 | 0.48 | City of Palm Bay | 0.11115 | 3767.2073 | 9.3707 | 1.3775 | 1.0416 | 0.15311 | 418.7349 | 1210 | Fixed Single Family Units | 1210 | City of Palm Bay Brevard County | City of Palm Bay |  |  |  | 0 | 1 | 1.0416 | 0.15311 | 418.7349 |  | -1 | -1 | -1 | -1 | 0 |  |  | Central IRL A | -1 |  |  | 683 | PB-05 | Boundary Canal Trail Phase 3 | City of Palm Bay |  | 85.9992 | 0.33961
240000 | 2000000 | 2000000 | Central IRL | A | IR12-21 | 62-304.520 (7), F.A.C. | 0.56 | 0.48 | City of Palm Bay | 0.0038074 | 3767.2073 | 9.3707 | 1.3775 | 0.035678 | 0.0052447 | 14.3433 | 1210 | Fixed Single Family Units | 1210 | City of Palm Bay Brevard County | City of Palm Bay |  |  |  | 0 | 1 | 0.035678 | 0.0052447 | 14.3433 |  | -1 | -1 | -1 | -1 | 0 |  |  | Central IRL A | -1 |  |  | 683 | PB-05 | Boundary Canal Trail Phase 3 | City of Palm Bay |  | 17.8189 | 0.011633
240000 | 2000000 | 2000000 | Central IRL | A | IR12-21 | 62-304.520 (7), F.A.C. | 0.56 | 0.48 | City of Palm Bay | 0.072739 | 3767.2073 | 9.3707 | 1.3775 | 0.68161 | 0.1002 | 274.0221 | 1210 | Fixed Single Family Units | 1210 | City of Palm Bay Brevard County | City of Palm Bay |  |  |  | 0 | 1 | 0.68161 | 0.1002 | 274.0221 |  | -1 | -1 | -1 | -1 | 0 |  |  | Central IRL A | -1 |  |  | 683 | PB-05 | Boundary Canal Trail Phase 3 | City of Palm Bay |  | 76.6229 | 0.22224
240000 | 2000000 | 2000000 | Central IRL | A | IR12-21 | 62-304.520 (7), F.A.C. | 0.56 | 0.48 | City of Palm Bay | 0.042163 | 3767.2073 | 9.3707 | 1.3775 | 0.3951 | 0.05808 | 158.8384 | 1210 | Fixed Single Family Units | 1210 | City of Palm Bay Brevard County | City of Palm Bay |  |  |  | 0 | 1 | 0.3951 | 0.05808 | 158.8384 |  | -1 | -1 | -1 | -1 | 0 |  |  | Central IRL A | -1 |  |  | 683 | PB-05 | Boundary Canal Trail Phase 3 | City of Palm Bay |  | 64.1589 | 0.12882
240000 | 2000000 | 2000000 | Central IRL | A | IR12-21 | 62-304.520 (7), F.A.C. | 0.56 | 0.48 | City of Palm Bay | 0.13985 | 3767.2073 | 9.3707 | 1.3775 | 1.3105 | 0.19265 | 526.8625 | 1210 | Fixed Single Family Units | 1210 | City of Palm Bay Brevard County | City of Palm Bay |  |  |  | 0 | 1 | 1.3105 | 0.19265 | 526.8625 |  | -1 | -1 | -1 | -1 | 0 |  |  | Central IRL A | -1 |  |  | 683 | PB-05 | Boundary Canal Trail Phase 3 | City of Palm Bay |  | 93.9209 | 0.4273
240000 | 2000000 | 2000000 | Central IRL | A | IR12-21 | 62-304.520 (7), F.A.C. | 0.56 | 0.48 | City of Palm Bay | 0.014173 | 3767.2073 | 9.3707 | 1.3775 | 0.13281 | 0.019524 | 53.393 | 1210 | Fixed Single Family Units | 1210 | City of Palm Bay Brevard County | City of Palm Bay |  |  |  | 0 | 1 | 0.13281 | 0.019524 | 53.393 |  | -1 | -1 | -1 | -1 | 0 |  |  | Central IRL A | -1 |  |  | 683 | PB-05 | Boundary Canal Trail Phase 3 | City of Palm Bay |  | 37.4904 | 0.043303
240000 | 2000000 | 2000000 | Central IRL | A | IR12-21 | 62-304.520 (7), F.A.C. | 0.56 | 0.48 | City of Palm Bay | 0.18064 | 3784.1579 | 9.7942 | 1.4527 | 1.7693 | 0.26243 | 683.5787 | 1200 | Residential, Medium Density-Two-five dwellingunits per acre | 1200 | City of Palm Bay Brevard County | City of Palm Bay |  |  |  | 0 | 1 | 1.7693 | 0.26243 | 683.5787 |  | -1 | -1 | -1 | -1 | 0 |  |  | Central IRL A | -1 |  |  | 683 | PB-05 | Boundary Canal Trail Phase 3 | City of Palm Bay |  | 131.973 | 0.5544
240000 | 2000000 | 2000000 | Central IRL | A | IR12-21 | 62-304.520 (7), F.A.C. | 0.56 | 0.48 | City of Palm Bay | 0.00045706 | 3784.1579 | 9.7942 | 1.4527 | 0.0044766 | 0.00066399 | 1.7296 | 1210 | Fixed Single Family Units | 1210 | City of Palm Bay Brevard County | City of Palm Bay |  |  |  | 0 | 1 | 0.0044766 | 0.00066399 | 1.7296 |  | -1 | -1 | -1 | -1 | 0 |  |  | Central IRL A | -1 |  |  | 683 | PB-05 | Boundary Canal Trail Phase 3 | City of Palm Bay |  | 6.6972 | 0.0014027
240000 | 2000000 | 2000000 | Central IRL | A | IR12-21 | 62-304.520 (7), F.A.C. | 0.56 | 0.48 | City of Palm Bay | 0.0033686 | 3784.1579 | 9.7942 | 1.4527 | 0.032992 | 0.0048937 | 12.7472 | 1210 | Fixed Single Family Units | 1210 | City of Palm Bay Brevard County | City of Palm Bay |  |  |  | 0 | 1 | 0.032992 | 0.0048937 | 12.7472 |  | -1 | -1 | -1 | -1 | 0 |  |  | Central IRL A | -1 |  |  | 683 | PB-05 | Boundary Canal Trail Phase 3 | City of Palm Bay |  | 18.2804 | 0.010338
240000 | 2000000 | 2000000 | Central IRL | A | IR12-21 | 62-304.520 (7), F.A.C. | 0.56 | 0.48 | City of Palm Bay | 0.011801 | 3784.1579 | 9.7942 | 1.4527 | 0.11558 | 0.017144 | 44.657 | 1210 | Fixed Single Family Units | 1210 | City of Palm Bay Brevard County | City of Palm Bay |  |  |  | 0 | 1 | 0.11558 | 0.017144 | 44.657 |  | -1 | -1 | -1 | -1 | 0 |  |  | Central IRL A | -1 |  |  | 683 | PB-05 | Boundary Canal Trail Phase 3 | City of Palm Bay |  | 34.0509 | 0.036218
240000 | 2000000 | 2000000 | Central IRL | A | IR12-21 | 62-304.520 (7), F.A.C. | 0.56 | 0.48 | City of Palm Bay | 0.13294 | 3784.1579 | 9.7942 | 1.4527 | 1.302 | 0.19312 | 503.0474 | 1210 | Fixed Single Family Units | 1210 | City of Palm Bay Brevard County | City of Palm Bay |  |  |  | 0 | 1 | 1.302 | 0.19312 | 503.0474 |  | -1 | -1 | -1 | -1 | 0 |  |  | Central IRL A | -1 |  |  | 683 | PB-05 | Boundary Canal Trail Phase 3 | City of Palm Bay |  | 91.8585 | 0.40799
240000 | 2000000 | 2000000 | Central IRL | A | IR12-21 | 62-304.520 (7), F.A.C. | 0.56 | 0.48 | City of Palm Bay | 0.16705 | 3784.1579 | 9.7942 | 1.4527 | 1.6361 | 0.24268 | 632.1507 | 1210 | Fixed Single Family Units | 1210 | City of Palm Bay Brevard County | City of Palm Bay |  |  |  | 0 | 1 | 1.6361 | 0.24268 | 632.1507 |  | -1 | -1 | -1 | -1 | 0 |  |  | Central IRL A | -1 |  |  | 683 | PB-05 | Boundary Canal Trail Phase 3 | City of Palm Bay |  | 104.7465 | 0.51269
240000 | 2000000 | 2000000 | Central IRL | A | IR12-21 | 62-304.520 (7), F.A.C. | 0.56 | 0.48 | City of Palm Bay | 0.04125 | 3784.1579 | 9.7942 | 1.4527 | 0.40401 | 0.059926 | 156.0966 | 1210 | Fixed Single Family Units | 1210 | City of Palm Bay Brevard County | City of Palm Bay |  |  |  | 0 | 1 | 0.40401 | 0.059926 | 156.0966 |  | -1 | -1 | -1 | -1 | 0 |  |  | Central IRL A | -1 |  |  | 683 | PB-05 | Boundary Canal Trail Phase 3 | City of Palm Bay |  | 60.7762 | 0.1266
240000 | 2000000 | 2000000 | Central IRL | A | IR12-21 | 62-304.520 (7), F.A.C. | 0.56 | 0.48 | City of Palm Bay | 0.080258 | 3784.1579 | 9.7942 | 1.4527 | 0.78606 | 0.11659 | 303.7074 | 1210 | Fixed Single Family Units | 1210 | City of Palm Bay Brevard County | City of Palm Bay |  |  |  | 0 | 1 | 0.78606 | 0.11659 | 303.7074 |  | -1 | -1 | -1 | -1 | 0 |  |  | Central IRL A | -1 |  |  | 683 | PB-05 | Boundary Canal Trail Phase 3 | City of Palm Bay |  | 83.1601 | 0.24632
240000 | 2000000 | 2000000 | Central IRL | A | IR12-21 | 62-304.520 (7), F.A.C. | 0.56 | 0.48 | City of Palm Bay | 0.076455 | 3832.8288 | 11.4835 | 1.5338 | 0.87797 | 0.11727 | 293.0376 | 1400 | Commercial and Services | 1400 | City of Palm Bay Brevard County | City of Palm Bay |  |  |  | 0 | 1 | 0.87797 | 0.11727 | 293.0376 |  | -1 | -1 | -1 | -1 | 0 |  |  | Central IRL A | -1 |  |  | 683 | PB-05 | Boundary Canal Trail Phase 3 | City of Palm Bay |  | 108.8 | 0.23766
240000 | 2000000 | 2000000 | Central IRL | A | IR12-21 | 62-304.520 (7), F.A.C. | 0.56 | 0.48 | City of Palm Bay | 0.061114 | 3832.8288 | 11.4835 | 1.5338 | 0.7018 | 0.093738 | 234.239 | 1200 | Residential, Medium Density-Two-five dwellingunits per acre | 1200 | City of Palm Bay Brevard County | City of Palm Bay |  |  |  | 0 | 1 | 0.7018 | 0.093738 | 234.239 |  | -1 | -1 | -1 | -1 | 0 |  |  | Central IRL A | -1 |  |  | 683 | PB-05 | Boundary Canal Trail Phase 3 | City of Palm Bay |  | 80.7805 | 0.18997
240000 | 2000000 | 2000000 | Central IRL | A | IR12-21 | 62-304.520 (7), F.A.C. | 0.56 | 0.48 | City of Palm Bay | 0.014187 | 3832.8288 | 11.4835 | 1.5338 | 0.16291 | 0.02176 | 54.3756 | 1210 | Fixed Single Family Units | 1210 | City of Palm Bay Brevard County | City of Palm Bay |  |  |  | 0 | 1 | 0.16291 | 0.02176 | 54.3756 |  | -1 | -1 | -1 | -1 | 0 |  |  | Central IRL A | -1 |  |  | 683 | PB-05 | Boundary Canal Trail Phase 3 | City of Palm Bay |  | 35.5183 | 0.0441
240000 | 2000000 | 2000000 | Central IRL | A | IR12-21 | 62-304.520 (7), F.A.C. | 0.56 | 0.48 | City of Palm Bay | 0.0018876 | 3832.8288 | 11.4835 | 1.5338 | 0.021676 | 0.0028952 | 7.2348 | 1210 | Fixed Single Family Units | 1210 | City of Palm Bay Brevard County | City of Palm Bay |  |  |  | 0 | 1 | 0.021676 | 0.0028952 | 7.2348 |  | -1 | -1 | -1 | -1 | 0 |  |  | Central IRL A | -1 |  |  | 683 | PB-05 | Boundary Canal Trail Phase 3 | City of Palm Bay |  | 13.6946 | 0.0058677
240000 | 2000000 | 2000000 | Central IRL | A | IR12-21 | 62-304.520 (7), F.A.C. | 0.56 | 0.48 | City of Palm Bay | 0.28422 | 3832.8288 | 11.4835 | 1.5338 | 3.2639 | 0.43594 | 1089.3674 | 1410 | Retail Sales and Services | 1410 | City of Palm Bay Brevard County | City of Palm Bay |  |  |  | 0 | 1 | 3.2639 | 0.43594 | 1089.3674 |  | -1 | -1 | -1 | -1 | 0 |  |  | Central IRL A | -1 |  |  | 683 | PB-05 | Boundary Canal Trail Phase 3 | City of Palm Bay |  | 143.7746 | 0.88351
240000 | 2000000 | 2000000 | Central IRL | A | IR12-21 | 62-304.520 (7), F.A.C. | 0.56 | 0.48 | City of Palm Bay | 0.1799 | 3832.8288 | 11.4835 | 1.5338 | 2.0659 | 0.27594 | 689.5271 | 1410 | Retail Sales and Services | 1410 | City of Palm Bay Brevard County | City of Palm Bay |  |  |  | 0 | 1 | 2.0659 | 0.27594 | 689.5271 |  | -1 | -1 | -1 | -1 | 0 |  |  | Central IRL A | -1 |  |  | 683 | PB-05 | Boundary Canal Trail Phase 3 | City of Palm Bay |  | 126.594 | 0.55923
240000 | 2000000 | 2000000 | Central IRL | A | IR12-21 | 62-304.520 (7), F.A.C. | 0.56 | 0.48 | City of Palm Bay | 0.12193 | 3773.8605 | 9.3862 | 1.3798 | 1.1445 | 0.16823 | 460.1421 | 1200 | Residential, Medium Density-Two-five dwellingunits per acre | 1200 | City of Palm Bay Brevard County | City of Palm Bay |  |  |  | 0 | 1 | 1.1445 | 0.16823 | 460.1421 |  | -1 | -1 | -1 | -1 | 0 |  |  | Central IRL A | -1 |  |  | 683 | PB-05 | Boundary Canal Trail Phase 3 | City of Palm Bay |  | 121.6129 | 0.37319
240000 | 2000000 | 2000000 | Central IRL | A | IR12-21 | 62-304.520 (7), F.A.C. | 0.56 | 0.48 | City of Palm Bay | 0.18443 | 3773.8605 | 9.3862 | 1.3798 | 1.7311 | 0.25447 | 696.013 | 1210 | Fixed Single Family Units | 1210 | City of Palm Bay Brevard County | City of Palm Bay |  |  |  | 0 | 1 | 1.7311 | 0.25447 | 696.013 |  | -1 | -1 | -1 | -1 | 0 |  |  | Central IRL A | -1 |  |  | 683 | PB-05 | Boundary Canal Trail Phase 3 | City of Palm Bay |  | 108.9263 | 0.56449
240000 | 2000000 | 2000000 | Central IRL | A | IR12-21 | 62-304.520 (7), F.A.C. | 0.56 | 0.48 | City of Palm Bay | 0.081415 | 3773.8605 | 9.3862 | 1.3798 | 0.76418 | 0.11233 | 307.25 | 1210 | Fixed Single Family Units | 1210 | City of Palm Bay Brevard County | City of Palm Bay |  |  |  | 0 | 1 | 0.76418 | 0.11233 | 307.25 |  | -1 | -1 | -1 | -1 | 0 |  |  | Central IRL A | -1 |  |  | 683 | PB-05 | Boundary Canal Trail Phase 3 | City of Palm Bay |  | 88.4069 | 0.24919
240000 | 2000000 | 2000000 | Central IRL | A | IR12-21 | 62-304.520 (7), F.A.C. | 0.56 | 0.48 | City of Palm Bay | 0.22158 | 3773.8605 | 9.3862 | 1.3798 | 2.0798 | 0.30572 | 836.2066 | 1210 | Fixed Single Family Units | 1210 | City of Palm Bay Brevard County | City of Palm Bay |  |  |  | 0 | 1 | 2.0798 | 0.30572 | 836.2066 |  | -1 | -1 | -1 | -1 | 0 |  |  | Central IRL A | -1 |  |  | 683 | PB-05 | Boundary Canal Trail Phase 3 | City of Palm Bay |  | 115.7469 | 0.67819
240000 | 2000000 | 2000000 | Central IRL | A | IR12-21 | 62-304.520 (7), F.A.C. | 0.56 | 0.48 | City of Palm Bay | 0.0084108 | 3773.8605 | 9.3862 | 1.3798 | 0.078946 | 0.011605 | 31.7414 | 1210 | Fixed Single Family Units | 1210 | City of Palm Bay Brevard County | City of Palm Bay |  |  |  | 0 | 1 | 0.078946 | 0.011605 | 31.7414 |  | -1 | -1 | -1 | -1 | 0 |  |  | Central IRL A | -1 |  |  | 683 | PB-05 | Boundary Canal Trail Phase 3 | City of Palm Bay |  | 29.0382 | 0.025743
240000 | 2000000 | 2000000 | Central IRL | A | IR12-21 | 62-304.520 (7), F.A.C. | 0.56 | 0.48 | City of Palm Bay | 0.086845 | 3782.0718 | 9.4058 | 1.3826 | 0.81684 | 0.12007 | 328.453 | 1200 | Residential, Medium Density-Two-five dwellingunits per acre | 1200 | City of Palm Bay Brevard County | City of Palm Bay |  |  |  | 0 | 1 | 0.81684 | 0.12007 | 328.453 |  | -1 | -1 | -1 | -1 | 0 |  |  | Central IRL A | -1 |  |  | 683 | PB-05 | Boundary Canal Trail Phase 3 | City of Palm Bay |  | 114.0726 | 0.26639
240000 | 2000000 | 2000000 | Central IRL | A | IR12-21 | 62-304.520 (7), F.A.C. | 0.56 | 0.48 | City of Palm Bay | 0.039675 | 3782.0718 | 9.4058 | 1.3826 | 0.37318 | 0.054855 | 150.0541 | 1210 | Fixed Single Family Units | 1210 | City of Palm Bay Brevard County | City of Palm Bay |  |  |  | 0 | 1 | 0.37318 | 0.054855 | 150.0541 |  | -1 | -1 | -1 | -1 | 0 |  |  | Central IRL A | -1 |  |  | 683 | PB-05 | Boundary Canal Trail Phase 3 | City of Palm Bay |  | 50.6947 | 0.1217
240000 | 2000000 | 2000000 | Central IRL | A | IR12-21 | 62-304.520 (7), F.A.C. | 0.56 | 0.48 | City of Palm Bay | 0.070139 | 3782.0718 | 9.4058 | 1.3826 | 0.65972 | 0.096974 | 265.2717 | 1210 | Fixed Single Family Units | 1210 | City of Palm Bay Brevard County | City of Palm Bay |  |  |  | 0 | 1 | 0.65972 | 0.096974 | 265.2717 |  | -1 | -1 | -1 | -1 | 0 |  |  | Central IRL A | -1 |  |  | 683 | PB-05 | Boundary Canal Trail Phase 3 | City of Palm Bay |  | 70.5165 | 0.21514
240000 | 2000000 | 2000000 | Central IRL | A | IR12-21 | 62-304.520 (7), F.A.C. | 0.56 | 0.48 | City of Palm Bay | 0.043581 | 3782.0718 | 9.4058 | 1.3826 | 0.40991 | 0.060255 | 164.8258 | 1210 | Fixed Single Family Units | 1210 | City of Palm Bay Brevard County | City of Palm Bay |  |  |  | 0 | 1 | 0.40991 | 0.060255 | 164.8258 |  | -1 | -1 | -1 | -1 | 0 |  |  | Central IRL A | -1 |  |  | 683 | PB-05 | Boundary Canal Trail Phase 3 | City of Palm Bay |  | 53.4044 | 0.13368
240000 | 2000000 | 2000000 | Central IRL | A | IR12-21 | 62-304.520 (7), F.A.C. | 0.56 | 0.48 | City of Palm Bay | 0.10717 | 3782.0718 | 9.4058 | 1.3826 | 1.008 | 0.14817 | 405.3222 | 1210 | Fixed Single Family Units | 1210 | City of Palm Bay Brevard County | City of Palm Bay |  |  |  | 0 | 1 | 1.008 | 0.14817 | 405.3222 |  | -1 | -1 | -1 | -1 | 0 |  |  | Central IRL A | -1 |  |  | 683 | PB-05 | Boundary Canal Trail Phase 3 | City of Palm Bay |  | 89.4982 | 0.32873
240000 | 2000000 | 2000000 | Central IRL | A | IR12-21 | 62-304.520 (7), F.A.C. | 0.56 | 0.48 | City of Palm Bay | 0.17219 | 3782.0718 | 9.4058 | 1.3826 | 1.6196 | 0.23807 | 651.2484 | 1210 | Fixed Single Family Units | 1210 | City of Palm Bay Brevard County | City of Palm Bay |  |  |  | 0 | 1 | 1.6196 | 0.23807 | 651.2484 |  | -1 | -1 | -1 | -1 | 0 |  |  | Central IRL A | -1 |  |  | 683 | PB-05 | Boundary Canal Trail Phase 3 | City of Palm Bay |  | 106.718 | 0.52818
240000 | 2000000 | 2000000 | Central IRL | A | IR12-21 | 62-304.520 (7), F.A.C. | 0.56 | 0.48 | City of Palm Bay | 0.098161 | 3782.0718 | 9.4058 | 1.3826 | 0.92328 | 0.13572 | 371.2505 | 1210 | Fixed Single Family Units | 1210 | City of Palm Bay Brevard County | City of Palm Bay |  |  |  | 0 | 1 | 0.92328 | 0.13572 | 371.2505 |  | -1 | -1 | -1 | -1 | 0 |  |  | Central IRL A | -1 |  |  | 683 | PB-05 | Boundary Canal Trail Phase 3 | City of Palm Bay |  | 87.1113 | 0.3011
240000 | 2000000 | 2000000 | Central IRL | A | IR12-21 | 62-304.520 (7), F.A.C. | 0.56 | 0.48 | City of Palm Bay | 0.071861 | 3762.1821 | 9.7181 | 1.4408 | 0.69835 | 0.10354 | 270.3548 | 1200 | Residential, Medium Density-Two-five dwellingunits per acre | 1200 | City of Palm Bay Brevard County | City of Palm Bay |  |  |  | 0 | 1 | 0.69835 | 0.10354 | 270.3548 |  | -1 | -1 | -1 | -1 | 0 |  |  | Central IRL A | -1 |  |  | 683 | PB-05 | Boundary Canal Trail Phase 3 | City of Palm Bay |  | 74.8445 | 0.21927
240000 | 2000000 | 2000000 | Central IRL | A | IR12-21 | 62-304.520 (7), F.A.C. | 0.56 | 0.48 | City of Palm Bay | 0.10202 | 3762.1821 | 9.7181 | 1.4408 | 0.99148 | 0.147 | 383.8353 | 1210 | Fixed Single Family Units | 1210 | City of Palm Bay Brevard County | City of Palm Bay |  |  |  | 0 | 1 | 0.99148 | 0.147 | 383.8353 |  | -1 | -1 | -1 | -1 | 0 |  |  | Central IRL A | -1 |  |  | 683 | PB-05 | Boundary Canal Trail Phase 3 | City of Palm Bay |  | 83.4055 | 0.3113
240000 | 2000000 | 2000000 | Central IRL | A | IR12-21 | 62-304.520 (7), F.A.C. | 0.56 | 0.48 | City of Palm Bay | 0.14655 | 3762.1821 | 9.7181 | 1.4408 | 1.4242 | 0.21116 | 551.3558 | 1210 | Fixed Single Family Units | 1210 | City of Palm Bay Brevard County | City of Palm Bay |  |  |  | 0 | 1 | 1.4242 | 0.21116 | 551.3558 |  | -1 | -1 | -1 | -1 | 0 |  |  | Central IRL A | -1 |  |  | 683 | PB-05 | Boundary Canal Trail Phase 3 | City of Palm Bay |  | 97.6275 | 0.44717
240000 | 2000000 | 2000000 | Central IRL | A | IR12-21 | 62-304.520 (7), F.A.C. | 0.56 | 0.48 | City of Palm Bay | 0.094184 | 3762.1821 | 9.7181 | 1.4408 | 0.91529 | 0.1357 | 354.338 | 1210 | Fixed Single Family Units | 1210 | City of Palm Bay Brevard County | City of Palm Bay |  |  |  | 0 | 1 | 0.91529 | 0.1357 | 354.338 |  | -1 | -1 | -1 | -1 | 0 |  |  | Central IRL A | -1 |  |  | 683 | PB-05 | Boundary Canal Trail Phase 3 | City of Palm Bay |  | 80.1062 | 0.28738
240000 | 2000000 | 2000000 | Central IRL | A | IR12-21 | 62-304.520 (7), F.A.C. | 0.56 | 0.48 | City of Palm Bay | 0.13538 | 3762.1821 | 9.7181 | 1.4408 | 1.3157 | 0.19506 | 509.3374 | 1210 | Fixed Single Family Units | 1210 | City of Palm Bay Brevard County | City of Palm Bay |  |  |  | 0 | 1 | 1.3157 | 0.19506 | 509.3374 |  | -1 | -1 | -1 | -1 | 0 |  |  | Central IRL A | -1 |  |  | 683 | PB-05 | Boundary Canal Trail Phase 3 | City of Palm Bay |  | 93.6649 | 0.41309
240000 | 2000000 | 2000000 | Central IRL | A | IR12-21 | 62-304.520 (7), F.A.C. | 0.56 | 0.48 | City of Palm Bay | 0.067758 | 3762.1821 | 9.7181 | 1.4408 | 0.65847 | 0.097627 | 254.9173 | 1210 | Fixed Single Family Units | 1210 | City of Palm Bay Brevard County | City of Palm Bay |  |  |  | 0 | 1 | 0.65847 | 0.097627 | 254.9173 |  | -1 | -1 | -1 | -1 | 0 |  |  | Central IRL A | -1 |  |  | 683 | PB-05 | Boundary Canal Trail Phase 3 | City of Palm Bay |  | 70.4399 | 0.20675
240000 | 2000000 | 2000000 | Central IRL | A | IR12-21 | 62-304.520 (7), F.A.C. | 0.56 | 0.48 | City of Palm Bay | 0.16802 | 3767.2073 | 9.3707 | 1.3775 | 1.5745 | 0.23145 | 632.9734 | 1200 | Residential, Medium Density-Two-five dwellingunits per acre | 1200 | City of Palm Bay Brevard County | City of Palm Bay |  |  |  | 0 | 1 | 1.5745 | 0.23145 | 632.9734 |  | -1 | -1 | -1 | -1 | 0 |  |  | Central IRL A | -1 |  |  | 683 | PB-05 | Boundary Canal Trail Phase 3 | City of Palm Bay |  | 143.0643 | 0.51336
240000 | 2000000 | 2000000 | Central IRL | A | IR12-21 | 62-304.520 (7), F.A.C. | 0.56 | 0.48 | City of Palm Bay | 0.0025485 | 3767.2073 | 9.3707 | 1.3775 | 0.023881 | 0.0035105 | 9.6006 | 1210 | Fixed Single Family Units | 1210 | City of Palm Bay Brevard County | City of Palm Bay |  |  |  | 0 | 1 | 0.023881 | 0.0035105 | 9.6006 |  | -1 | -1 | -1 | -1 | 0 |  |  | Central IRL A | -1 |  |  | 683 | PB-05 | Boundary Canal Trail Phase 3 | City of Palm Bay |  | 20.4093 | 0.0077864
240000 | 2000000 | 2000000 | Central IRL | A | IR12-21 | 62-304.520 (7), F.A.C. | 0.56 | 0.48 | City of Palm Bay | 0.033025 | 3767.2073 | 9.3707 | 1.3775 | 0.30947 | 0.045492 | 124.4125 | 1210 | Fixed Single Family Units | 1210 | City of Palm Bay Brevard County | City of Palm Bay |  |  |  | 0 | 1 | 0.30947 | 0.045492 | 124.4125 |  | -1 | -1 | -1 | -1 | 0 |  |  | Central IRL A | -1 |  |  | 683 | PB-05 | Boundary Canal Trail Phase 3 | City of Palm Bay |  | 51.6931 | 0.1009
240000 | 2000000 | 2000000 | Central IRL | A | IR12-21 | 62-304.520 (7), F.A.C. | 0.56 | 0.48 | City of Palm Bay | 0.14566 | 3767.2073 | 9.3707 | 1.3775 | 1.3649 | 0.20065 | 548.7323 | 1210 | Fixed Single Family Units | 1210 | City of Palm Bay Brevard County | City of Palm Bay |  |  |  | 0 | 1 | 1.3649 | 0.20065 | 548.7323 |  | -1 | -1 | -1 | -1 | 0 |  |  | Central IRL A | -1 |  |  | 683 | PB-05 | Boundary Canal Trail Phase 3 | City of Palm Bay |  | 99.8428 | 0.44504
240000 | 2000000 | 2000000 | Central IRL | A | IR12-21 | 62-304.520 (7), F.A.C. | 0.56 | 0.48 | City of Palm Bay | 0.0019625 | 3767.2073 | 9.3707 | 1.3775 | 0.01839 | 0.0027034 | 7.3933 | 1210 | Fixed Single Family Units | 1210 | City of Palm Bay Brevard County | City of Palm Bay |  |  |  | 0 | 1 | 0.01839 | 0.0027034 | 7.3933 |  | -1 | -1 | -1 | -1 | 0 |  |  | Central IRL A | -1 |  |  | 683 | PB-05 | Boundary Canal Trail Phase 3 | City of Palm Bay |  | 13.837 | 0.0059962
240000 | 2000000 | 2000000 | Central IRL | A | IR12-21 | 62-304.520 (7), F.A.C. | 0.56 | 0.48 | City of Palm Bay | 0.20438 | 3767.2073 | 9.3707 | 1.3775 | 1.9152 | 0.28154 | 769.9484 | 1210 | Fixed Single Family Units | 1210 | City of Palm Bay Brevard County | City of Palm Bay |  |  |  | 0 | 1 | 1.9152 | 0.28154 | 769.9484 |  | -1 | -1 | -1 | -1 | 0 |  |  | Central IRL A | -1 |  |  | 683 | PB-05 | Boundary Canal Trail Phase 3 | City of Palm Bay |  | 113.649 | 0.62445
240000 | 2000000 | 2000000 | Central IRL | A | IR12-21 | 62-304.520 (7), F.A.C. | 0.56 | 0.48 | City of Palm Bay | 0.062163 | 3767.2073 | 9.3707 | 1.3775 | 0.58252 | 0.08563 | 234.1825 | 1210 | Fixed Single Family Units | 1210 | City of Palm Bay Brevard County | City of Palm Bay |  |  |  | 0 | 1 | 0.58252 | 0.08563 | 234.1825 |  | -1 | -1 | -1 | -1 | 0 |  |  | Central IRL A | -1 |  |  | 683 | PB-05 | Boundary Canal Trail Phase 3 | City of Palm Bay |  | 76.7536 | 0.18993
240000 | 2000000 | 2000000 | Central IRL | A | IR12-21 | 62-304.520 (7), F.A.C. | 0.56 | 0.48 | City of Palm Bay | 0.44175 | 3759.9127 | 9.3536 | 1.375 | 4.1319 | 0.60742 | 1660.9478 | 1200 | Residential, Medium Density-Two-five dwellingunits per acre | 1200 | City of Palm Bay Brevard County | City of Palm Bay |  |  |  | 0 | 1 | 4.1319 | 0.60742 | 1660.9478 |  | -1 | -1 | -1 | -1 | 0 |  |  | Central IRL A | -1 |  |  | 683 | PB-05 | Boundary Canal Trail Phase 3 | City of Palm Bay |  | 203.9686 | 1.3471
240000 | 2000000 | 2000000 | Central IRL | A | IR12-21 | 62-304.520 (7), F.A.C. | 0.56 | 0.48 | City of Palm Bay | 0.00073103 | 3759.9127 | 9.3536 | 1.375 | 0.0068377 | 0.0010052 | 2.7486 | 1210 | Fixed Single Family Units | 1210 | City of Palm Bay Brevard County | City of Palm Bay |  |  |  | 0 | 1 | 0.0068377 | 0.0010052 | 2.7486 |  | -1 | -1 | -1 | -1 | 0 |  |  | Central IRL A | -1 |  |  | 683 | PB-05 | Boundary Canal Trail Phase 3 | City of Palm Bay |  | 8.4983 | 0.0022292
240000 | 2000000 | 2000000 | Central IRL | A | IR12-21 | 62-304.520 (7), F.A.C. | 0.56 | 0.48 | City of Palm Bay | 0.017984 | 3759.9127 | 9.3536 | 1.375 | 0.16822 | 0.024728 | 67.6187 | 1210 | Fixed Single Family Units | 1210 | City of Palm Bay Brevard County | City of Palm Bay |  |  |  | 0 | 1 | 0.16822 | 0.024728 | 67.6187 |  | -1 | -1 | -1 | -1 | 0 |  |  | Central IRL A | -1 |  |  | 683 | PB-05 | Boundary Canal Trail Phase 3 | City of Palm Bay |  | 38.5454 | 0.054841
240000 | 2000000 | 2000000 | Central IRL | A | IR12-21 | 62-304.520 (7), F.A.C. | 0.56 | 0.48 | City of Palm Bay | 0.12714 | 3759.9127 | 9.3536 | 1.375 | 1.1892 | 0.17481 | 478.0197 | 1210 | Fixed Single Family Units | 1210 | City of Palm Bay Brevard County | City of Palm Bay |  |  |  | 0 | 1 | 1.1892 | 0.17481 | 478.0197 |  | -1 | -1 | -1 | -1 | 0 |  |  | Central IRL A | -1 |  |  | 683 | PB-05 | Boundary Canal Trail Phase 3 | City of Palm Bay |  | 96.7755 | 0.38769
240000 | 2000000 | 2000000 | Central IRL | A | IR12-21 | 62-304.520 (7), F.A.C. | 0.56 | 0.48 | City of Palm Bay | 0.030161 | 3759.9127 | 9.3536 | 1.375 | 0.28211 | 0.041472 | 113.4019 | 1210 | Fixed Single Family Units | 1210 | City of Palm Bay Brevard County | City of Palm Bay |  |  |  | 0 | 1 | 0.28211 | 0.041472 | 113.4019 |  | -1 | -1 | -1 | -1 | 0 |  |  | Central IRL A | -1 |  |  | 683 | PB-05 | Boundary Canal Trail Phase 3 | City of Palm Bay |  | 52.9184 | 0.091972
240000 | 2000000 | 2000000 | Central IRL | A | IR12-21 | 62-304.520 (7), F.A.C. | 0.56 | 0.48 | City of Palm Bay | 0.044795 | 3781.9217 | 9.405 | 1.3825 | 0.4213 | 0.061928 | 169.4125 | 1200 | Residential, Medium Density-Two-five dwellingunits per acre | 1200 | City of Palm Bay Brevard County | City of Palm Bay |  |  |  | 0 | 1 | 0.4213 | 0.061928 | 169.6731 |  | -1 | -1 | -1 | -1 | 0 |  |  | Central IRL A | -1 |  |  | 683 | PB-05 | Boundary Canal Trail Phase 3 | City of Palm Bay |  | 65.8916 | 0.13761
240000 | 2000000 | 2000000 | Central IRL | A | IR12-21 | 62-304.520 (7), F.A.C. | 0.56 | 0.48 | City of Palm Bay | 0.02368 | 3781.9217 | 9.405 | 1.3825 | 0.22271 | 0.032738 | 89.5576 | 1210 | Fixed Single Family Units | 1210 | City of Palm Bay Brevard County | City of Palm Bay |  |  |  | 0 | 1 | 0.22271 | 0.032738 | 89.5576 |  | -1 | -1 | -1 | -1 | 0 |  |  | Central IRL A | -1 |  |  | 683 | PB-05 | Boundary Canal Trail Phase 3 | City of Palm Bay |  | 48.3884 | 0.072634
240000 | 2000000 | 2000000 | Central IRL | A | IR12-21 | 62-304.520 (7), F.A.C. | 0.56 | 0.48 | City of Palm Bay | 0.10417 | 3781.9217 | 9.405 | 1.3825 | 0.97975 | 0.14402 | 393.9738 | 1210 | Fixed Single Family Units | 1210 | City of Palm Bay Brevard County | City of Palm Bay |  |  |  | 0 | 1 | 0.97975 | 0.14402 | 393.9738 |  | -1 | -1 | -1 | -1 | 0 |  |  | Central IRL A | -1 |  |  | 683 | PB-05 | Boundary Canal Trail Phase 3 | City of Palm Bay |  | 81.7696 | 0.31952
240000 | 2000000 | 2000000 | Central IRL | A | IR12-21 | 62-304.520 (7), F.A.C. | 0.56 | 0.48 | City of Palm Bay | 8.3117e-05 | 3781.9217 | 9.405 | 1.3825 | 0.00078172 | 0.00011491 | 0.31434 | 1210 | Fixed Single Family Units | 1210 | City of Palm Bay Brevard County | City of Palm Bay |  |  |  | 0 | 1 | 0.00078172 | 0.00011491 | 0.31434 |  | -1 | -1 | -1 | -1 | 0 |  |  | Central IRL A | -1 |  |  | 683 | PB-05 | Boundary Canal Trail Phase 3 | City of Palm Bay |  | 2.8472 | 0.00025494
240000 | 2000000 | 2000000 | Central IRL | A | IR12-21 | 62-304.520 (7), F.A.C. | 0.56 | 0.48 | City of Palm Bay | 0.022849 | 3781.9217 | 9.405 | 1.3825 | 0.21489 | 0.031588 | 86.4129 | 1210 | Fixed Single Family Units | 1210 | City of Palm Bay Brevard County | City of Palm Bay |  |  |  | 0 | 1 | 0.21489 | 0.031588 | 86.4129 |  | -1 | -1 | -1 | -1 | 0 |  |  | Central IRL A | -1 |  |  | 683 | PB-05 | Boundary Canal Trail Phase 3 | City of Palm Bay |  | 47.4693 | 0.070083
240000 | 2000000 | 2000000 | Central IRL | A | IR12-21 | 62-304.520 (7), F.A.C. | 0.56 | 0.48 | City of Palm Bay | 0.11711 | 3781.9217 | 9.405 | 1.3825 | 1.1014 | 0.1619 | 442.9094 | 1210 | Fixed Single Family Units | 1210 | City of Palm Bay Brevard County | City of Palm Bay |  |  |  | 0 | 1 | 1.1014 | 0.1619 | 442.9094 |  | -1 | -1 | -1 | -1 | 0 |  |  | Central IRL A | -1 |  |  | 683 | PB-05 | Boundary Canal Trail Phase 3 | City of Palm Bay |  | 94.7919 | 0.35921
240000 | 2000000 | 2000000 | Central IRL | A | IR12-21 | 62-304.520 (7), F.A.C. | 0.56 | 0.48 | City of Palm Bay | 0.1895 | 3781.9217 | 9.405 | 1.3825 | 1.7822 | 0.26198 | 716.6712 | 1210 | Fixed Single Family Units | 1210 | City of Palm Bay Brevard County | City of Palm Bay |  |  |  | 0 | 1 | 1.7822 | 0.26198 | 716.6712 |  | -1 | -1 | -1 | -1 | 0 |  |  | Central IRL A | -1 |  |  | 683 | PB-05 | Boundary Canal Trail Phase 3 | City of Palm Bay |  | 112.207 | 0.58124
240000 | 2000000 | 2000000 | Central IRL | A | IR12-21 | 62-304.520 (7), F.A.C. | 0.56 | 0.48 | City of Palm Bay | 0.1155 | 3781.9217 | 9.405 | 1.3825 | 1.0863 | 0.15968 | 436.8151 | 1210 | Fixed Single Family Units | 1210 | City of Palm Bay Brevard County | City of Palm Bay |  |  |  | 0 | 1 | 1.0863 | 0.15968 | 436.8151 |  | -1 | -1 | -1 | -1 | 0 |  |  | Central IRL A | -1 |  |  | 683 | PB-05 | Boundary Canal Trail Phase 3 | City of Palm Bay |  | 91.874 | 0.35427
240000 | 2000000 | 2000000 | Central IRL | A | IR12-21 | 62-304.520 (7), F.A.C. | 0.56 | 0.48 | City of Palm Bay | 1.4714e-06 | 3781.9217 | 9.405 | 1.3825 | 1.3839e-05 | 2.0342e-06 | 0.0055649 | 1210 | Fixed Single Family Units | 1210 | City of Palm Bay Brevard County | City of Palm Bay |  |  |  | 0 | 1 | 1.3839e-05 | 2.0342e-06 | 0.0055649 |  | -1 | -1 | -1 | -1 | 0 |  |  | Central IRL A | -1 |  |  | 683 | PB-05 | Boundary Canal Trail Phase 3 | City of Palm Bay |  | 0.3793 | 4.5133e-06
240000 | 2000000 | 2000000 | Central IRL | A | IR12-21 | 62-304.520 (7), F.A.C. | 0.56 | 0.48 | City of Palm Bay | 0.11598 | 3784.6879 | 9.4118 | 1.3835 | 1.0916 | 0.16045 | 438.9463 | 1200 | Residential, Medium Density-Two-five dwellingunits per acre | 1200 | City of Palm Bay Brevard County | City of Palm Bay |  |  |  | 0 | 1 | 1.0916 | 0.16045 | 438.9463 |  | -1 | -1 | -1 | -1 | 0 |  |  | Central IRL A | -1 |  |  | 683 | PB-05 | Boundary Canal Trail Phase 3 | City of Palm Bay |  | 197.8545 | 0.356
240000 | 2000000 | 2000000 | Central IRL | A | IR12-21 | 62-304.520 (7), F.A.C. | 0.56 | 0.48 | City of Palm Bay | 0.27446 | 3784.6879 | 9.4118 | 1.3835 | 2.5831 | 0.3797 | 1038.7422 | 1210 | Fixed Single Family Units | 1210 | City of Palm Bay Brevard County | City of Palm Bay |  |  |  | 0 | 1 | 2.5831 | 0.3797 | 1038.7422 |  | -1 | -1 | -1 | -1 | 0 |  |  | Central IRL A | -1 |  |  | 683 | PB-05 | Boundary Canal Trail Phase 3 | City of Palm Bay |  | 131.0323 | 0.84245
240000 | 2000000 | 2000000 | Central IRL | A | IR12-21 | 62-304.520 (7), F.A.C. | 0.56 | 0.48 | City of Palm Bay | 0.13469 | 3784.6879 | 9.4118 | 1.3835 | 1.2677 | 0.18634 | 509.7654 | 1210 | Fixed Single Family Units | 1210 | City of Palm Bay Brevard County | City of Palm Bay |  |  |  | 0 | 1 | 1.2677 | 0.18634 | 509.7654 |  | -1 | -1 | -1 | -1 | 0 |  |  | Central IRL A | -1 |  |  | 683 | PB-05 | Boundary Canal Trail Phase 3 | City of Palm Bay |  | 101.4882 | 0.41344
240000 | 2000000 | 2000000 | Central IRL | A | IR12-21 | 62-304.520 (7), F.A.C. | 0.56 | 0.48 | City of Palm Bay | 0.031253 | 3784.6879 | 9.4118 | 1.3835 | 0.29414 | 0.043237 | 118.2818 | 1210 | Fixed Single Family Units | 1210 | City of Palm Bay Brevard County | City of Palm Bay |  |  |  | 0 | 1 | 0.29414 | 0.043237 | 118.2818 |  | -1 | -1 | -1 | -1 | 0 |  |  | Central IRL A | -1 |  |  | 683 | PB-05 | Boundary Canal Trail Phase 3 | City of Palm Bay |  | 46.6595 | 0.09593
240000 | 2000000 | 2000000 | Central IRL | A | IR12-21 | 62-304.520 (7), F.A.C. | 0.56 | 0.48 | City of Palm Bay | 0.061381 | 3784.6879 | 9.4118 | 1.3835 | 0.5777 | 0.084918 | 232.3061 | 1210 | Fixed Single Family Units | 1210 | City of Palm Bay Brevard County | City of Palm Bay |  |  |  | 0 | 1 | 0.5777 | 0.084918 | 232.3061 |  | -1 | -1 | -1 | -1 | 0 |  |  | Central IRL A | -1 |  |  | 683 | PB-05 | Boundary Canal Trail Phase 3 | City of Palm Bay |  | 78.5262 | 0.18841
240000 | 2000000 | 2000000 | Central IRL | A | IR12-21 | 62-304.520 (7), F.A.C. | 0.56 | 0.48 | City of Palm Bay | 0.026094 | 3772.0241 | 9.3822 | 1.3792 | 0.24482 | 0.035989 | 98.4283 | 1200 | Residential, Medium Density-Two-five dwellingunits per acre | 1200 | City of Palm Bay Brevard County | City of Palm Bay |  |  |  | 0 | 1 | 0.24482 | 0.035989 | 98.4283 |  | -1 | -1 | -1 | -1 | 0 |  |  | Central IRL A | -1 |  |  | 683 | PB-05 | Boundary Canal Trail Phase 3 | City of Palm Bay |  | 104.2387 | 0.079828
240000 | 2000000 | 2000000 | Central IRL | A | IR12-21 | 62-304.520 (7), F.A.C. | 0.56 | 0.48 | City of Palm Bay | 0.0015307 | 3772.0241 | 9.3822 | 1.3792 | 0.014361 | 0.0021111 | 5.7738 | 1210 | Fixed Single Family Units | 1210 | City of Palm Bay Brevard County | City of Palm Bay |  |  |  | 0 | 1 | 0.014361 | 0.0021111 | 5.7738 |  | -1 | -1 | -1 | -1 | 0 |  |  | Central IRL A | -1 |  |  | 683 | PB-05 | Boundary Canal Trail Phase 3 | City of Palm Bay |  | 45.7444 | 0.0046827
240000 | 2000000 | 2000000 | Central IRL | A | IR12-21 | 62-304.520 (7), F.A.C. | 0.56 | 0.48 | City of Palm Bay | 0.059259 | 3772.0241 | 9.3822 | 1.3792 | 0.55598 | 0.081729 | 223.5269 | 1210 | Fixed Single Family Units | 1210 | City of Palm Bay Brevard County | City of Palm Bay |  |  |  | 0 | 1 | 0.55598 | 0.081729 | 223.5269 |  | -1 | -1 | -1 | -1 | 0 |  |  | Central IRL A | -1 |  |  | 683 | PB-05 | Boundary Canal Trail Phase 3 | City of Palm Bay |  | 62.6026 | 0.18129
240000 | 2000000 | 2000000 | Central IRL | A | IR12-21 | 62-304.520 (7), F.A.C. | 0.56 | 0.48 | City of Palm Bay | 0.17201 | 3772.0241 | 9.3822 | 1.3792 | 1.6138 | 0.23723 | 648.8088 | 1210 | Fixed Single Family Units | 1210 | City of Palm Bay Brevard County | City of Palm Bay |  |  |  | 0 | 1 | 1.6138 | 0.23723 | 648.8088 |  | -1 | -1 | -1 | -1 | 0 |  |  | Central IRL A | -1 |  |  | 683 | PB-05 | Boundary Canal Trail Phase 3 | City of Palm Bay |  | 106.4641 | 0.5262
240000 | 2000000 | 2000000 | Central IRL | A | IR12-21 | 62-304.520 (7), F.A.C. | 0.56 | 0.48 | City of Palm Bay | 0.098879 | 3772.0241 | 9.3822 | 1.3792 | 0.9277 | 0.13637 | 372.9748 | 1210 | Fixed Single Family Units | 1210 | City of Palm Bay Brevard County | City of Palm Bay |  |  |  | 0 | 1 | 0.9277 | 0.13637 | 372.9748 |  | -1 | -1 | -1 | -1 | 0 |  |  | Central IRL A | -1 |  |  | 683 | PB-05 | Boundary Canal Trail Phase 3 | City of Palm Bay |  | 80.7589 | 0.30249
240000 | 2000000 | 2000000 | Central IRL | A | IR12-21 | 62-304.520 (7), F.A.C. | 0.56 | 0.48 | City of Palm Bay | 0.17219 | 3772.0241 | 9.3822 | 1.3792 | 1.6155 | 0.23748 | 649.4975 | 1210 | Fixed Single Family Units | 1210 | City of Palm Bay Brevard County | City of Palm Bay |  |  |  | 0 | 1 | 1.6155 | 0.23748 | 649.4975 |  | -1 | -1 | -1 | -1 | 0 |  |  | Central IRL A | -1 |  |  | 683 | PB-05 | Boundary Canal Trail Phase 3 | City of Palm Bay |  | 106.6514 | 0.52676
240000 | 2000000 | 2000000 | Central IRL | A | IR12-21 | 62-304.520 (7), F.A.C. | 0.56 | 0.48 | City of Palm Bay | 0.057619 | 3772.0241 | 9.3822 | 1.3792 | 0.54059 | 0.079467 | 217.3414 | 1210 | Fixed Single Family Units | 1210 | City of Palm Bay Brevard County | City of Palm Bay |  |  |  | 0 | 1 | 0.54059 | 0.079467 | 217.3414 |  | -1 | -1 | -1 | -1 | 0 |  |  | Central IRL A | -1 |  |  | 683 | PB-05 | Boundary Canal Trail Phase 3 | City of Palm Bay |  | 61.445 | 0.17627
240000 | 2000000 | 2000000 | Central IRL | A | IR12-21 | 62-304.520 (7), F.A.C. | 0.56 | 0.48 | City of Palm Bay | 0.030187 | 3772.0241 | 9.3822 | 1.3792 | 0.28322 | 0.041633 | 113.867 | 1210 | Fixed Single Family Units | 1210 | City of Palm Bay Brevard County | City of Palm Bay |  |  |  | 0 | 1 | 0.28322 | 0.041633 | 113.867 |  | -1 | -1 | -1 | -1 | 0 |  |  | Central IRL A | -1 |  |  | 683 | PB-05 | Boundary Canal Trail Phase 3 | City of Palm Bay |  | 68.8743 | 0.09235
240000 | 2000000 | 2000000 | Central IRL | A | IR12-21 | 62-304.520 (7), F.A.C. | 0.56 | 0.48 | City of Palm Bay | 0.023033 | 3768.7361 | 9.3744 | 1.378 | 0.21592 | 0.031741 | 86.8066 | 1200 | Residential, Medium Density-Two-five dwellingunits per acre | 1200 | City of Palm Bay Brevard County | City of Palm Bay |  |  |  | 0 | 1 | 0.21592 | 0.031741 | 86.8066 |  | -1 | -1 | -1 | -1 | 0 |  |  | Central IRL A | -1 |  |  | 683 | PB-05 | Boundary Canal Trail Phase 3 | City of Palm Bay |  | 58.3175 | 0.070403
240000 | 2000000 | 2000000 | Central IRL | A | IR12-21 | 62-304.520 (7), F.A.C. | 0.56 | 0.48 | City of Palm Bay | 0.12416 | 3768.7361 | 9.3744 | 1.378 | 1.164 | 0.1711 | 467.9436 | 1210 | Fixed Single Family Units | 1210 | City of Palm Bay Brevard County | City of Palm Bay |  |  |  | 0 | 1 | 1.164 | 0.1711 | 467.9436 |  | -1 | -1 | -1 | -1 | 0 |  |  | Central IRL A | -1 |  |  | 683 | PB-05 | Boundary Canal Trail Phase 3 | City of Palm Bay |  | 91.4959 | 0.37952
240000 | 2000000 | 2000000 | Central IRL | A | IR12-21 | 62-304.520 (7), F.A.C. | 0.56 | 0.48 | City of Palm Bay | 0.0077869 | 3768.7361 | 9.3744 | 1.378 | 0.072998 | 0.010731 | 29.3467 | 1210 | Fixed Single Family Units | 1210 | City of Palm Bay Brevard County | City of Palm Bay |  |  |  | 0 | 1 | 0.072998 | 0.010731 | 29.3467 |  | -1 | -1 | -1 | -1 | 0 |  |  | Central IRL A | -1 |  |  | 683 | PB-05 | Boundary Canal Trail Phase 3 | City of Palm Bay |  | 30.2363 | 0.023801
240000 | 2000000 | 2000000 | Central IRL | A | IR12-21 | 62-304.520 (7), F.A.C. | 0.56 | 0.48 | City of Palm Bay | 0.091726 | 3768.7361 | 9.3744 | 1.378 | 0.85988 | 0.1264 | 345.6904 | 1210 | Fixed Single Family Units | 1210 | City of Palm Bay Brevard County | City of Palm Bay |  |  |  | 0 | 1 | 0.85988 | 0.1264 | 345.6904 |  | -1 | -1 | -1 | -1 | 0 |  |  | Central IRL A | -1 |  |  | 683 | PB-05 | Boundary Canal Trail Phase 3 | City of Palm Bay |  | 79.1853 | 0.28037
240000 | 2000000 | 2000000 | Central IRL | A | IR12-21 | 62-304.520 (7), F.A.C. | 0.56 | 0.48 | City of Palm Bay | 0.12795 | 3768.7361 | 9.3744 | 1.378 | 1.1994 | 0.17632 | 482.2014 | 1210 | Fixed Single Family Units | 1210 | City of Palm Bay Brevard County | City of Palm Bay |  |  |  | 0 | 1 | 1.1994 | 0.17632 | 482.2014 |  | -1 | -1 | -1 | -1 | 0 |  |  | Central IRL A | -1 |  |  | 683 | PB-05 | Boundary Canal Trail Phase 3 | City of Palm Bay |  | 89.8933 | 0.39108
240000 | 2000000 | 2000000 | Central IRL | A | IR12-21 | 62-304.520 (7), F.A.C. | 0.56 | 0.48 | City of Palm Bay | 0.011898 | 3768.7361 | 9.3744 | 1.378 | 0.11154 | 0.016396 | 44.8401 | 1210 | Fixed Single Family Units | 1210 | City of Palm Bay Brevard County | City of Palm Bay |  |  |  | 0 | 1 | 0.11154 | 0.016396 | 44.8401 |  | -1 | -1 | -1 | -1 | 0 |  |  | Central IRL A | -1 |  |  | 683 | PB-05 | Boundary Canal Trail Phase 3 | City of Palm Bay |  | 39.9524 | 0.036367
240000 | 2000000 | 2000000 | Central IRL | A | IR12-21 | 62-304.520 (7), F.A.C. | 0.56 | 0.48 | City of Palm Bay | 0.06803 | 3768.7361 | 9.3744 | 1.378 | 0.63774 | 0.093749 | 256.3883 | 1210 | Fixed Single Family Units | 1210 | City of Palm Bay Brevard County | City of Palm Bay |  |  |  | 0 | 1 | 0.63774 | 0.093749 | 256.3883 |  | -1 | -1 | -1 | -1 | 0 |  |  | Central IRL A | -1 |  |  | 683 | PB-05 | Boundary Canal Trail Phase 3 | City of Palm Bay |  | 78.4321 | 0.20794
240000 | 2000000 | 2000000 | Central IRL | A | IR12-21 | 62-304.520 (7), F.A.C. | 0.56 | 0.48 | City of Palm Bay | 0.16318 | 3768.7361 | 9.3744 | 1.378 | 1.5297 | 0.22487 | 614.9703 | 1210 | Fixed Single Family Units | 1210 | City of Palm Bay Brevard County | City of Palm Bay |  |  |  | 0 | 1 | 1.5297 | 0.22487 | 614.9703 |  | -1 | -1 | -1 | -1 | 0 |  |  | Central IRL A | -1 |  |  | 683 | PB-05 | Boundary Canal Trail Phase 3 | City of Palm Bay |  | 103.2335 | 0.49876
240000 | 2000000 | 2000000 | Central IRL | A | IR12-21 | 62-304.520 (7), F.A.C. | 0.56 | 0.48 | City of Palm Bay | 0.023474 | 3773.7585 | 9.6425 | 1.4148 | 0.22634 | 0.033211 | 88.584 | 1400 | Commercial and Services | 1400 | City of Palm Bay Brevard County | City of Palm Bay |  |  |  | 0 | 1 | 0.22634 | 0.033211 | 88.584 |  | -1 | -1 | -1 | -1 | 0 |  |  | Central IRL A | -1 |  |  | 683 | PB-05 | Boundary Canal Trail Phase 3 | City of Palm Bay |  | 53.0772 | 0.071844
240000 | 2000000 | 2000000 | Central IRL | A | IR12-21 | 62-304.520 (7), F.A.C. | 0.56 | 0.48 | City of Palm Bay | 0.24775 | 3773.7585 | 9.6425 | 1.4148 | 2.3889 | 0.35052 | 934.9412 | 1200 | Residential, Medium Density-Two-five dwellingunits per acre | 1200 | City of Palm Bay Brevard County | City of Palm Bay |  |  |  | 0 | 1 | 2.3889 | 0.35052 | 934.9412 |  | -1 | -1 | -1 | -1 | 0 |  |  | Central IRL A | -1 |  |  | 683 | PB-05 | Boundary Canal Trail Phase 3 | City of Palm Bay |  | 177.851 | 0.75827
240000 | 2000000 | 2000000 | Central IRL | A | IR12-21 | 62-304.520 (7), F.A.C. | 0.56 | 0.48 | City of Palm Bay | 0.11881 | 3773.7585 | 9.6425 | 1.4148 | 1.1456 | 0.16809 | 448.3595 | 1210 | Fixed Single Family Units | 1210 | City of Palm Bay Brevard County | City of Palm Bay |  |  |  | 0 | 1 | 1.1456 | 0.16809 | 448.3595 |  | -1 | -1 | -1 | -1 | 0 |  |  | Central IRL A | -1 |  |  | 683 | PB-05 | Boundary Canal Trail Phase 3 | City of Palm Bay |  | 107.7125 | 0.36363
240000 | 2000000 | 2000000 | Central IRL | A | IR12-21 | 62-304.520 (7), F.A.C. | 0.56 | 0.48 | City of Palm Bay | 0.2176 | 3773.7585 | 9.6425 | 1.4148 | 2.0982 | 0.30787 | 821.1849 | 1210 | Fixed Single Family Units | 1210 | City of Palm Bay Brevard County | City of Palm Bay |  |  |  | 0 | 1 | 2.0982 | 0.30787 | 821.1849 |  | -1 | -1 | -1 | -1 | 0 |  |  | Central IRL A | -1 |  |  | 683 | PB-05 | Boundary Canal Trail Phase 3 | City of Palm Bay |  | 121.8435 | 0.66601
240000 | 2000000 | 2000000 | Central IRL | A | IR12-21 | 62-304.520 (7), F.A.C. | 0.56 | 0.48 | City of Palm Bay | 0.14895 | 3764.2436 | 9.364 | 1.3765 | 1.3947 | 0.20503 | 560.6679 | 1210 | Fixed Single Family Units | 1210 | City of Palm Bay Brevard County | City of Palm Bay |  |  |  | 0 | 1 | 1.3947 | 0.20503 | 560.6679 |  | -1 | -1 | -1 | -1 | 0 |  |  | Central IRL A | -1 |  |  | 683 | PB-05 | Boundary Canal Trail Phase 3 | City of Palm Bay |  | 98.3054 | 0.45472
240000 | 2000000 | 2000000 | Central IRL | A | IR12-21 | 62-304.520 (7), F.A.C. | 0.56 | 0.48 | City of Palm Bay | 0.13582 | 3764.2436 | 9.364 | 1.3765 | 1.2718 | 0.18696 | 511.2562 | 1210 | Fixed Single Family Units | 1210 | City of Palm Bay Brevard County | City of Palm Bay |  |  |  | 0 | 1 | 1.2718 | 0.18696 | 511.2562 |  | -1 | -1 | -1 | -1 | 0 |  |  | Central IRL A | -1 |  |  | 683 | PB-05 | Boundary Canal Trail Phase 3 | City of Palm Bay |  | 93.8193 | 0.41464
240000 | 2000000 | 2000000 | Central IRL | A | IR12-21 | 62-304.520 (7), F.A.C. | 0.56 | 0.48 | City of Palm Bay | 0.0093075 | 3764.2436 | 9.364 | 1.3765 | 0.087156 | 0.012812 | 35.0359 | 1210 | Fixed Single Family Units | 1210 | City of Palm Bay Brevard County | City of Palm Bay |  |  |  | 0 | 1 | 0.087156 | 0.012812 | 35.0359 |  | -1 | -1 | -1 | -1 | 0 |  |  | Central IRL A | -1 |  |  | 683 | PB-05 | Boundary Canal Trail Phase 3 | City of Palm Bay |  | 51.8686 | 0.028415
240000 | 2000000 | 2000000 | Central IRL | A | IR12-21 | 62-304.520 (7), F.A.C. | 0.56 | 0.48 | City of Palm Bay | 0.16395 | 3764.2436 | 9.364 | 1.3765 | 1.5352 | 0.22568 | 617.1427 | 1210 | Fixed Single Family Units | 1210 | City of Palm Bay Brevard County | City of Palm Bay |  |  |  | 0 | 1 | 1.5352 | 0.22568 | 617.1427 |  | -1 | -1 | -1 | -1 | 0 |  |  | Central IRL A | -1 |  |  | 683 | PB-05 | Boundary Canal Trail Phase 3 | City of Palm Bay |  | 103.0813 | 0.50052
240000 | 2000000 | 2000000 | Central IRL | A | IR12-21 | 62-304.520 (7), F.A.C. | 0.56 | 0.48 | City of Palm Bay | 0.14612 | 3764.2436 | 9.364 | 1.3765 | 1.3682 | 0.20113 | 550.0134 | 1210 | Fixed Single Family Units | 1210 | City of Palm Bay Brevard County | City of Palm Bay |  |  |  | 0 | 1 | 1.3682 | 0.20113 | 550.0134 |  | -1 | -1 | -1 | -1 | 0 |  |  | Central IRL A | -1 |  |  | 683 | PB-05 | Boundary Canal Trail Phase 3 | City of Palm Bay |  | 97.4725 | 0.44608
240000 | 2000000 | 2000000 | Central IRL | A | IR12-21 | 62-304.520 (7), F.A.C. | 0.56 | 0.48 | City of Palm Bay | 0.013627 | 3764.2436 | 9.364 | 1.3765 | 0.12761 | 0.018758 | 51.2962 | 1210 | Fixed Single Family Units | 1210 | City of Palm Bay Brevard County | City of Palm Bay |  |  |  | 0 | 1 | 0.12761 | 0.018758 | 51.2962 |  | -1 | -1 | -1 | -1 | 0 |  |  | Central IRL A | -1 |  |  | 683 | PB-05 | Boundary Canal Trail Phase 3 | City of Palm Bay |  | 55.5415 | 0.041603
240000 | 2000000 | 2000000 | Central IRL | A | IR12-21 | 62-304.520 (7), F.A.C. | 0.56 | 0.48 | City of Palm Bay | 0.23071 | 3756.7529 | 9.3463 | 1.374 | 2.1563 | 0.31699 | 866.715 | 1200 | Residential, Medium Density-Two-five dwellingunits per acre | 1200 | City of Palm Bay Brevard County | City of Palm Bay |  |  |  | 0 | 1 | 2.1563 | 0.31699 | 866.715 |  | -1 | -1 | -1 | -1 | 0 |  |  | Central IRL A | -1 |  |  | 683 | PB-05 | Boundary Canal Trail Phase 3 | City of Palm Bay |  | 151.1897 | 0.70293
240000 | 2000000 | 2000000 | Central IRL | A | IR12-21 | 62-304.520 (7), F.A.C. | 0.56 | 0.48 | City of Palm Bay | 0.060244 | 3756.7529 | 9.3463 | 1.374 | 0.56305 | 0.082773 | 226.3205 | 1210 | Fixed Single Family Units | 1210 | City of Palm Bay Brevard County | City of Palm Bay |  |  |  | 0 | 1 | 0.56305 | 0.082773 | 226.3205 |  | -1 | -1 | -1 | -1 | 0 |  |  | Central IRL A | -1 |  |  | 683 | PB-05 | Boundary Canal Trail Phase 3 | City of Palm Bay |  | 66.1274 | 0.18355
240000 | 2000000 | 2000000 | Central IRL | A | IR12-21 | 62-304.520 (7), F.A.C. | 0.56 | 0.48 | City of Palm Bay | 0.011604 | 3756.7529 | 9.3463 | 1.374 | 0.10846 | 0.015944 | 43.5942 | 1210 | Fixed Single Family Units | 1210 | City of Palm Bay Brevard County | City of Palm Bay |  |  |  | 0 | 1 | 0.10846 | 0.015944 | 43.5942 |  | -1 | -1 | -1 | -1 | 0 |  |  | Central IRL A | -1 |  |  | 683 | PB-05 | Boundary Canal Trail Phase 3 | City of Palm Bay |  | 29.9915 | 0.035356
240000 | 2000000 | 2000000 | Central IRL | A | IR12-21 | 62-304.520 (7), F.A.C. | 0.56 | 0.48 | City of Palm Bay | 0.031474 | 3756.7529 | 9.3463 | 1.374 | 0.29417 | 0.043245 | 118.2416 | 1210 | Fixed Single Family Units | 1210 | City of Palm Bay Brevard County | City of Palm Bay |  |  |  | 0 | 1 | 0.29417 | 0.043245 | 118.2416 |  | -1 | -1 | -1 | -1 | 0 |  |  | Central IRL A | -1 |  |  | 683 | PB-05 | Boundary Canal Trail Phase 3 | City of Palm Bay |  | 50.1673 | 0.095897
240000 | 2000000 | 2000000 | Central IRL | A | IR12-21 | 62-304.520 (7), F.A.C. | 0.56 | 0.48 | City of Palm Bay | 0.10695 | 3756.7529 | 9.3463 | 1.374 | 0.9996 | 0.14695 | 401.7928 | 1210 | Fixed Single Family Units | 1210 | City of Palm Bay Brevard County | City of Palm Bay |  |  |  | 0 | 1 | 0.9996 | 0.14695 | 401.7928 |  | -1 | -1 | -1 | -1 | 0 |  |  | Central IRL A | -1 |  |  | 683 | PB-05 | Boundary Canal Trail Phase 3 | City of Palm Bay |  | 88.1903 | 0.32587
240000 | 2000000 | 2000000 | Central IRL | A | IR12-21 | 62-304.520 (7), F.A.C. | 0.56 | 0.48 | City of Palm Bay | 0.15867 | 3756.7529 | 9.3463 | 1.374 | 1.4829 | 0.218 | 596.0725 | 1210 | Fixed Single Family Units | 1210 | City of Palm Bay Brevard County | City of Palm Bay |  |  |  | 0 | 1 | 1.4829 | 0.218 | 596.0725 |  | -1 | -1 | -1 | -1 | 0 |  |  | Central IRL A | -1 |  |  | 683 | PB-05 | Boundary Canal Trail Phase 3 | City of Palm Bay |  | 100.8718 | 0.48343
240000 | 2000000 | 2000000 | Central IRL | A | IR12-21 | 62-304.520 (7), F.A.C. | 0.56 | 0.48 | City of Palm Bay | 0.018114 | 3756.7529 | 9.3463 | 1.374 | 0.16929 | 0.024887 | 68.048 | 1210 | Fixed Single Family Units | 1210 | City of Palm Bay Brevard County | City of Palm Bay |  |  |  | 0 | 1 | 0.16929 | 0.024887 | 68.048 |  | -1 | -1 | -1 | -1 | 0 |  |  | Central IRL A | -1 |  |  | 683 | PB-05 | Boundary Canal Trail Phase 3 | City of Palm Bay |  | 41.325 | 0.055189
240000 | 2000000 | 2000000 | Central IRL | A | IR12-21 | 62-304.520 (7), F.A.C. | 0.56 | 0.48 | City of Palm Bay | 0.21472 | 3756.7529 | 9.3463 | 1.374 | 2.0068 | 0.29502 | 806.6558 | 1200 | Residential, Medium Density-Two-five dwellingunits per acre | 1200 | City of Palm Bay Brevard County | City of Palm Bay |  |  |  | 0 | 1 | 2.0068 | 0.29502 | 806.6558 |  | -1 | -1 | -1 | -1 | 0 |  |  | Central IRL A | -1 |  |  | 683 | PB-05 | Boundary Canal Trail Phase 3 | City of Palm Bay |  | 170.0343 | 0.65422
240000 | 2000000 | 2000000 | Central IRL | A | IR12-21 | 62-304.520 (7), F.A.C. | 0.56 | 0.48 | City of Palm Bay | 0.089386 | 3756.7529 | 9.3463 | 1.374 | 0.83543 | 0.12281 | 335.8021 | 1210 | Fixed Single Family Units | 1210 | City of Palm Bay Brevard County | City of Palm Bay |  |  |  | 0 | 1 | 0.83543 | 0.12281 | 335.8021 |  | -1 | -1 | -1 | -1 | 0 |  |  | Central IRL A | -1 |  |  | 683 | PB-05 | Boundary Canal Trail Phase 3 | City of Palm Bay |  | 82.2628 | 0.27235
240000 | 2000000 | 2000000 | Central IRL | A | IR12-21 | 62-304.520 (7), F.A.C. | 0.56 | 0.48 | City of Palm Bay | 0.096181 | 3756.7529 | 9.3463 | 1.374 | 0.89893 | 0.13215 | 361.3285 | 1210 | Fixed Single Family Units | 1210 | City of Palm Bay Brevard County | City of Palm Bay |  |  |  | 0 | 1 | 0.89893 | 0.13215 | 361.3285 |  | -1 | -1 | -1 | -1 | 0 |  |  | Central IRL A | -1 |  |  | 683 | PB-05 | Boundary Canal Trail Phase 3 | City of Palm Bay |  | 84.7545 | 0.29305
240000 | 2000000 | 2000000 | Central IRL | A | IR12-21 | 62-304.520 (7), F.A.C. | 0.56 | 0.48 | City of Palm Bay | 0.19202 | 3756.7529 | 9.3463 | 1.374 | 1.7947 | 0.26383 | 721.382 | 1210 | Fixed Single Family Units | 1210 | City of Palm Bay Brevard County | City of Palm Bay |  |  |  | 0 | 1 | 1.7947 | 0.26383 | 721.382 |  | -1 | -1 | -1 | -1 | 0 |  |  | Central IRL A | -1 |  |  | 683 | PB-05 | Boundary Canal Trail Phase 3 | City of Palm Bay |  | 109.4757 | 0.58506
240000 | 2000000 | 2000000 | Central IRL | A | IR12-21 | 62-304.520 (7), F.A.C. | 0.56 | 0.48 | City of Palm Bay | 0.0019098 | 3756.7529 | 9.3463 | 1.374 | 0.017849 | 0.002624 | 7.1745 | 1210 | Fixed Single Family Units | 1210 | City of Palm Bay Brevard County | City of Palm Bay |  |  |  | 0 | 1 | 0.017849 | 0.002624 | 7.1745 |  | -1 | -1 | -1 | -1 | 0 |  |  | Central IRL A | -1 |  |  | 683 | PB-05 | Boundary Canal Trail Phase 3 | City of Palm Bay |  | 13.5087 | 0.0058187
240000 | 2000000 | 2000000 | Central IRL | A | IR12-21 | 62-304.520 (7), F.A.C. | 0.56 | 0.48 | City of Palm Bay | 0.014687 | 3756.7529 | 9.3463 | 1.374 | 0.13727 | 0.020179 | 55.1746 | 1210 | Fixed Single Family Units | 1210 | City of Palm Bay Brevard County | City of Palm Bay |  |  |  | 0 | 1 | 0.13727 | 0.020179 | 55.1746 |  | -1 | -1 | -1 | -1 | 0 |  |  | Central IRL A | -1 |  |  | 683 | PB-05 | Boundary Canal Trail Phase 3 | City of Palm Bay |  | 32.9629 | 0.044748
240000 | 2000000 | 2000000 | Central IRL | A | IR12-21 | 62-304.520 (7), F.A.C. | 0.56 | 0.48 | City of Palm Bay | 0.0088553 | 3756.7529 | 9.3463 | 1.374 | 0.082764 | 0.012167 | 33.2671 | 1210 | Fixed Single Family Units | 1210 | City of Palm Bay Brevard County | City of Palm Bay |  |  |  | 0 | 1 | 0.082764 | 0.012167 | 33.2671 |  | -1 | -1 | -1 | -1 | 0 |  |  | Central IRL A | -1 |  |  | 683 | PB-05 | Boundary Canal Trail Phase 3 | City of Palm Bay |  | 29.4226 | 0.026981
240000 | 2000000 | 2000000 | Central IRL | A | IR12-21 | 62-304.520 (7), F.A.C. | 0.56 | 0.48 | City of Palm Bay | 0.028441 | 3772.6308 | 9.3832 | 1.3714 | 0.26687 | 0.039005 | 107.2973 | 1200 | Residential, Medium Density-Two-five dwellingunits per acre | 1200 | City of Palm Bay Brevard County | City of Palm Bay |  |  |  | 0 | 1 | 0.26687 | 0.039005 | 535.8574 |  | -1 | -1 | -1 | -1 | 0 |  |  | Central IRL A | -1 |  |  | 683 | PB-05 | Boundary Canal Trail Phase 3 | City of Palm Bay |  | 76.0655 | 0.4346
240000 | 2000000 | 2000000 | Central IRL | A | IR12-21 | 62-304.520 (7), F.A.C. | 0.56 | 0.48 | City of Palm Bay | 0.20838 | 3772.6308 | 9.3832 | 1.3714 | 1.9552 | 0.28577 | 786.1297 | 1210 | Fixed Single Family Units | 1210 | City of Palm Bay Brevard County | City of Palm Bay |  |  |  | 0 | 1 | 1.9552 | 0.28577 | 1134.7578 |  | -1 | -1 | -1 | -1 | 0 |  |  | Central IRL A | -1 |  |  | 683 | PB-05 | Boundary Canal Trail Phase 3 | City of Palm Bay |  | 119.1191 | 0.92032
240000 | 2000000 | 2000000 | Central IRL | A | IR12-21 | 62-304.520 (7), F.A.C. | 0.56 | 0.48 | City of Palm Bay | 0.054511 | 3772.6308 | 9.3832 | 1.3714 | 0.51149 | 0.074758 | 205.6518 | 1210 | Fixed Single Family Units | 1210 | City of Palm Bay Brevard County | City of Palm Bay |  |  |  | 0 | 1 | 0.51149 | 0.074758 | 205.6518 |  | -1 | -1 | -1 | -1 | 0 |  |  | Central IRL A | -1 |  |  | 683 | PB-05 | Boundary Canal Trail Phase 3 | City of Palm Bay |  | 66.9 | 0.16679
240000 | 2000000 | 2000000 | Central IRL | A | IR12-21 | 62-304.520 (7), F.A.C. | 0.56 | 0.48 | City of Palm Bay | 0.016898 | 3772.6308 | 9.3832 | 1.3714 | 0.15856 | 0.023174 | 63.7494 | 1210 | Fixed Single Family Units | 1210 | City of Palm Bay Brevard County | City of Palm Bay |  |  |  | 0 | 1 | 0.15856 | 0.023174 | 63.7494 |  | -1 | -1 | -1 | -1 | 0 |  |  | Central IRL A | -1 |  |  | 683 | PB-05 | Boundary Canal Trail Phase 3 | City of Palm Bay |  | 75.7278 | 0.051703
240000 | 2000000 | 2000000 | Central IRL | A | IR12-21 | 62-304.520 (7), F.A.C. | 0.56 | 0.48 | City of Palm Bay | 0.10781 | 3764.2436 | 9.364 | 1.3765 | 1.0095 | 0.14841 | 405.8276 | 1210 | Fixed Single Family Units | 1210 | City of Palm Bay Brevard County | City of Palm Bay |  |  |  | 0 | 1 | 1.0095 | 0.14841 | 405.8276 |  | -1 | -1 | -1 | -1 | 0 |  |  | Central IRL A | -1 |  |  | 683 | PB-05 | Boundary Canal Trail Phase 3 | City of Palm Bay |  | 85.4455 | 0.32914
240000 | 2000000 | 2000000 | Central IRL | A | IR12-21 | 62-304.520 (7), F.A.C. | 0.56 | 0.48 | City of Palm Bay | 0.14831 | 3764.2436 | 9.364 | 1.3765 | 1.3888 | 0.20415 | 558.2719 | 1210 | Fixed Single Family Units | 1210 | City of Palm Bay Brevard County | City of Palm Bay |  |  |  | 0 | 1 | 1.3888 | 0.20415 | 558.2719 |  | -1 | -1 | -1 | -1 | 0 |  |  | Central IRL A | -1 |  |  | 683 | PB-05 | Boundary Canal Trail Phase 3 | City of Palm Bay |  | 98.2508 | 0.45278
240000 | 2000000 | 2000000 | Central IRL | A | IR12-21 | 62-304.520 (7), F.A.C. | 0.56 | 0.48 | City of Palm Bay | 0.067953 | 3764.2436 | 9.364 | 1.3765 | 0.63631 | 0.09354 | 255.7906 | 1210 | Fixed Single Family Units | 1210 | City of Palm Bay Brevard County | City of Palm Bay |  |  |  | 0 | 1 | 0.63631 | 0.09354 | 255.7906 |  | -1 | -1 | -1 | -1 | 0 |  |  | Central IRL A | -1 |  |  | 683 | PB-05 | Boundary Canal Trail Phase 3 | City of Palm Bay |  | 74.0162 | 0.20745
240000 | 2000000 | 2000000 | Central IRL | A | IR12-21 | 62-304.520 (7), F.A.C. | 0.56 | 0.48 | City of Palm Bay | 0.097294 | 3764.2436 | 9.364 | 1.3765 | 0.91106 | 0.13393 | 366.2378 | 1210 | Fixed Single Family Units | 1210 | City of Palm Bay Brevard County | City of Palm Bay |  |  |  | 0 | 1 | 0.91106 | 0.13393 | 366.2378 |  | -1 | -1 | -1 | -1 | 0 |  |  | Central IRL A | -1 |  |  | 683 | PB-05 | Boundary Canal Trail Phase 3 | City of Palm Bay |  | 80.9317 | 0.29703
240000 | 2000000 | 2000000 | Central IRL | A | IR12-21 | 62-304.520 (7), F.A.C. | 0.56 | 0.48 | City of Palm Bay | 0.13363 | 3764.2436 | 9.364 | 1.3765 | 1.2513 | 0.18394 | 503.0008 | 1210 | Fixed Single Family Units | 1210 | City of Palm Bay Brevard County | City of Palm Bay |  |  |  | 0 | 1 | 1.2513 | 0.18394 | 503.0008 |  | -1 | -1 | -1 | -1 | 0 |  |  | Central IRL A | -1 |  |  | 683 | PB-05 | Boundary Canal Trail Phase 3 | City of Palm Bay |  | 93.0414 | 0.40795
240000 | 2000000 | 2000000 | Central IRL | A | IR12-21 | 62-304.520 (7), F.A.C. | 0.56 | 0.48 | City of Palm Bay | 0.06277 | 3764.2436 | 9.364 | 1.3765 | 0.58778 | 0.086406 | 236.2834 | 1210 | Fixed Single Family Units | 1210 | City of Palm Bay Brevard County | City of Palm Bay |  |  |  | 0 | 1 | 0.58778 | 0.086406 | 236.2834 |  | -1 | -1 | -1 | -1 | 0 |  |  | Central IRL A | -1 |  |  | 683 | PB-05 | Boundary Canal Trail Phase 3 | City of Palm Bay |  | 68.4034 | 0.19163
240000 | 2000000 | 2000000 | Central IRL | A | IR12-21 | 62-304.520 (7), F.A.C. | 0.56 | 0.48 | City of Palm Bay | 0.61776 | 3837.5218 | 11.7806 | 1.5554 | 7.2776 | 0.96089 | 2370.6807 | 1410 | Retail Sales and Services | 1410 | City of Palm Bay Brevard County | City of Palm Bay |  |  |  | 0 | 1 | 7.2776 | 0.96089 | 2370.6807 |  | -1 | -1 | -1 | -1 | 0 |  |  | Central IRL A | -1 |  |  | 683 | PB-05 | Boundary Canal Trail Phase 3 | City of Palm Bay |  | 200 | 1.9227
240000 | 2000000 | 2000000 | Central IRL | A | IR12-21 | 62-304.520 (7), F.A.C. | 0.56 | 0.48 | City of Palm Bay | 0.21183 | 3784.5566 | 9.7952 | 1.4529 | 2.075 | 0.30777 | 801.6971 | 1200 | Residential, Medium Density-Two-five dwellingunits per acre | 1200 | City of Palm Bay Brevard County | City of Palm Bay |  |  |  | 0 | 1 | 2.075 | 0.30777 | 801.6971 |  | -1 | -1 | -1 | -1 | 0 |  |  | Central IRL A | -1 |  |  | 683 | PB-05 | Boundary Canal Trail Phase 3 | City of Palm Bay |  | 148.0322 | 0.6502
240000 | 2000000 | 2000000 | Central IRL | A | IR12-21 | 62-304.520 (7), F.A.C. | 0.56 | 0.48 | City of Palm Bay | 0.0097877 | 3784.5566 | 9.7952 | 1.4529 | 0.095873 | 0.014221 | 37.0422 | 1210 | Fixed Single Family Units | 1210 | City of Palm Bay Brevard County | City of Palm Bay |  |  |  | 0 | 1 | 0.095873 | 0.014221 | 37.0422 |  | -1 | -1 | -1 | -1 | 0 |  |  | Central IRL A | -1 |  |  | 683 | PB-05 | Boundary Canal Trail Phase 3 | City of Palm Bay |  | 26.6505 | 0.030042
240000 | 2000000 | 2000000 | Central IRL | A | IR12-21 | 62-304.520 (7), F.A.C. | 0.56 | 0.48 | City of Palm Bay | 0.068229 | 3784.5566 | 9.7952 | 1.4529 | 0.66832 | 0.09913 | 258.217 | 1210 | Fixed Single Family Units | 1210 | City of Palm Bay Brevard County | City of Palm Bay |  |  |  | 0 | 1 | 0.66832 | 0.09913 | 258.217 |  | -1 | -1 | -1 | -1 | 0 |  |  | Central IRL A | -1 |  |  | 683 | PB-05 | Boundary Canal Trail Phase 3 | City of Palm Bay |  | 72.583 | 0.20942
240000 | 2000000 | 2000000 | Central IRL | A | IR12-21 | 62-304.520 (7), F.A.C. | 0.56 | 0.48 | City of Palm Bay | 0.18347 | 3784.5566 | 9.7952 | 1.4529 | 1.7972 | 0.26657 | 694.3623 | 1210 | Fixed Single Family Units | 1210 | City of Palm Bay Brevard County | City of Palm Bay |  |  |  | 0 | 1 | 1.7972 | 0.26657 | 694.3623 |  | -1 | -1 | -1 | -1 | 0 |  |  | Central IRL A | -1 |  |  | 683 | PB-05 | Boundary Canal Trail Phase 3 | City of Palm Bay |  | 109.1766 | 0.56315
240000 | 2000000 | 2000000 | Central IRL | A | IR12-21 | 62-304.520 (7), F.A.C. | 0.56 | 0.48 | City of Palm Bay | 0.078055 | 3784.5566 | 9.7952 | 1.4529 | 0.76457 | 0.11341 | 295.404 | 1210 | Fixed Single Family Units | 1210 | City of Palm Bay Brevard County | City of Palm Bay |  |  |  | 0 | 1 | 0.76457 | 0.11341 | 295.404 |  | -1 | -1 | -1 | -1 | 0 |  |  | Central IRL A | -1 |  |  | 683 | PB-05 | Boundary Canal Trail Phase 3 | City of Palm Bay |  | 92.0183 | 0.23958
240000 | 2000000 | 2000000 | Central IRL | A | IR12-21 | 62-304.520 (7), F.A.C. | 0.56 | 0.48 | City of Palm Bay | 0.066385 | 3784.5566 | 9.7952 | 1.4529 | 0.65026 | 0.096451 | 251.2382 | 1210 | Fixed Single Family Units | 1210 | City of Palm Bay Brevard County | City of Palm Bay |  |  |  | 0 | 1 | 0.65026 | 0.096451 | 251.2382 |  | -1 | -1 | -1 | -1 | 0 |  |  | Central IRL A | -1 |  |  | 683 | PB-05 | Boundary Canal Trail Phase 3 | City of Palm Bay |  | 72.7059 | 0.20376
240000 | 2000000 | 2000000 | Central IRL | A | IR12-21 | 62-304.520 (7), F.A.C. | 0.56 | 0.48 | City of Palm Bay | 0.1807 | 3756.7529 | 9.3463 | 1.374 | 1.6889 | 0.24828 | 678.8602 | 1200 | Residential, Medium Density-Two-five dwellingunits per acre | 1200 | City of Palm Bay Brevard County | City of Palm Bay |  |  |  | 0 | 1 | 1.6889 | 0.24828 | 678.8602 |  | -1 | -1 | -1 | -1 | 0 |  |  | Central IRL A | -1 |  |  | 683 | PB-05 | Boundary Canal Trail Phase 3 | City of Palm Bay |  | 137.624 | 0.55058
240000 | 2000000 | 2000000 | Central IRL | A | IR12-21 | 62-304.520 (7), F.A.C. | 0.56 | 0.48 | City of Palm Bay | 0.019833 | 3756.7529 | 9.3463 | 1.374 | 0.18536 | 0.027249 | 74.5067 | 1210 | Fixed Single Family Units | 1210 | City of Palm Bay Brevard County | City of Palm Bay |  |  |  | 0 | 1 | 0.18536 | 0.027249 | 74.5067 |  | -1 | -1 | -1 | -1 | 0 |  |  | Central IRL A | -1 |  |  | 683 | PB-05 | Boundary Canal Trail Phase 3 | City of Palm Bay |  | 38.9124 | 0.060427
240000 | 2000000 | 2000000 | Central IRL | A | IR12-21 | 62-304.520 (7), F.A.C. | 0.56 | 0.48 | City of Palm Bay | 0.065814 | 3756.7529 | 9.3463 | 1.374 | 0.61512 | 0.090426 | 247.2476 | 1210 | Fixed Single Family Units | 1210 | City of Palm Bay Brevard County | City of Palm Bay |  |  |  | 0 | 1 | 0.61512 | 0.090426 | 247.2476 |  | -1 | -1 | -1 | -1 | 0 |  |  | Central IRL A | -1 |  |  | 683 | PB-05 | Boundary Canal Trail Phase 3 | City of Palm Bay |  | 80.2093 | 0.20053
240000 | 2000000 | 2000000 | Central IRL | A | IR12-21 | 62-304.520 (7), F.A.C. | 0.56 | 0.48 | City of Palm Bay | 0.0022501 | 3756.7529 | 9.3463 | 1.374 | 0.02103 | 0.0030915 | 8.4529 | 1210 | Fixed Single Family Units | 1210 | City of Palm Bay Brevard County | City of Palm Bay |  |  |  | 0 | 1 | 0.02103 | 0.0030915 | 8.4529 |  | -1 | -1 | -1 | -1 | 0 |  |  | Central IRL A | -1 |  |  | 683 | PB-05 | Boundary Canal Trail Phase 3 | City of Palm Bay |  | 14.8584 | 0.0068556
240000 | 2000000 | 2000000 | Central IRL | A | IR12-21 | 62-304.520 (7), F.A.C. | 0.56 | 0.48 | City of Palm Bay | 0.17111 | 3756.7529 | 9.3463 | 1.374 | 1.5993 | 0.23511 | 642.8355 | 1210 | Fixed Single Family Units | 1210 | City of Palm Bay Brevard County | City of Palm Bay |  |  |  | 0 | 1 | 1.5993 | 0.23511 | 642.8355 |  | -1 | -1 | -1 | -1 | 0 |  |  | Central IRL A | -1 |  |  | 683 | PB-05 | Boundary Canal Trail Phase 3 | City of Palm Bay |  | 104.5309 | 0.52136
240000 | 2000000 | 2000000 | Central IRL | A | IR12-21 | 62-304.520 (7), F.A.C. | 0.56 | 0.48 | City of Palm Bay | 0.11875 | 3756.7529 | 9.3463 | 1.374 | 1.1099 | 0.16316 | 446.1128 | 1210 | Fixed Single Family Units | 1210 | City of Palm Bay Brevard County | City of Palm Bay |  |  |  | 0 | 1 | 1.1099 | 0.16316 | 446.1128 |  | -1 | -1 | -1 | -1 | 0 |  |  | Central IRL A | -1 |  |  | 683 | PB-05 | Boundary Canal Trail Phase 3 | City of Palm Bay |  | 91.4269 | 0.36181
240000 | 2000000 | 2000000 | Central IRL | A | IR12-21 | 62-304.520 (7), F.A.C. | 0.56 | 0.48 | City of Palm Bay | 0.042074 | 3756.7529 | 9.3463 | 1.374 | 0.39323 | 0.057808 | 158.0608 | 1210 | Fixed Single Family Units | 1210 | City of Palm Bay Brevard County | City of Palm Bay |  |  |  | 0 | 1 | 0.39323 | 0.057808 | 158.0608 |  | -1 | -1 | -1 | -1 | 0 |  |  | Central IRL A | -1 |  |  | 683 | PB-05 | Boundary Canal Trail Phase 3 | City of Palm Bay |  | 62.0882 | 0.12819
240000 | 2000000 | 2000000 | Central IRL | A | IR12-21 | 62-304.520 (7), F.A.C. | 0.56 | 0.48 | City of Palm Bay | 0.0036903 | 3756.7529 | 9.3463 | 1.374 | 0.034491 | 0.0050704 | 13.8637 | 1210 | Fixed Single Family Units | 1210 | City of Palm Bay Brevard County | City of Palm Bay |  |  |  | 0 | 1 | 0.034491 | 0.0050704 | 13.8637 |  | -1 | -1 | -1 | -1 | 0 |  |  | Central IRL A | -1 |  |  | 683 | PB-05 | Boundary Canal Trail Phase 3 | City of Palm Bay |  | 19.0019 | 0.011244
240000 | 2000000 | 2000000 | Central IRL | A | IR12-21 | 62-304.520 (7), F.A.C. | 0.56 | 0.48 | City of Palm Bay | 0.013534 | 3756.7529 | 9.3463 | 1.374 | 0.12649 | 0.018595 | 50.8445 | 1210 | Fixed Single Family Units | 1210 | City of Palm Bay Brevard County | City of Palm Bay |  |  |  | 0 | 1 | 0.12649 | 0.018595 | 50.8445 |  | -1 | -1 | -1 | -1 | 0 |  |  | Central IRL A | -1 |  |  | 683 | PB-05 | Boundary Canal Trail Phase 3 | City of Palm Bay |  | 36.3721 | 0.041236
240000 | 2000000 | 2000000 | Central IRL | A | IR12-21 | 62-304.520 (7), F.A.C. | 0.56 | 0.48 | City of Palm Bay | 0.086197 | 3801.7111 | 9.8368 | 1.459 | 0.8479 | 0.12576 | 327.6961 | 1200 | Residential, Medium Density-Two-five dwellingunits per acre | 1200 | City of Palm Bay Brevard County | City of Palm Bay |  |  |  | 0 | 1 | 0.8479 | 0.12576 | 506.8387 |  | -1 | -1 | -1 | -1 | 0 |  |  | Central IRL A | -1 |  |  | 683 | PB-05 | Boundary Canal Trail Phase 3 | City of Palm Bay |  | 113.9678 | 0.41106
240000 | 2000000 | 2000000 | Central IRL | A | IR12-21 | 62-304.520 (7), F.A.C. | 0.56 | 0.48 | City of Palm Bay | 0.17008 | 3801.7111 | 9.8368 | 1.459 | 1.6731 | 0.24814 | 646.6025 | 1210 | Fixed Single Family Units | 1210 | City of Palm Bay Brevard County | City of Palm Bay |  |  |  | 0 | 1 | 1.6731 | 0.24814 | 836.6434 |  | -1 | -1 | -1 | -1 | 0 |  |  | Central IRL A | -1 |  |  | 683 | PB-05 | Boundary Canal Trail Phase 3 | City of Palm Bay |  | 105.5951 | 0.67854
240000 | 2000000 | 2000000 | Central IRL | A | IR12-21 | 62-304.520 (7), F.A.C. | 0.56 | 0.48 | City of Palm Bay | 0.11358 | 3801.7111 | 9.8368 | 1.459 | 1.1172 | 0.16571 | 431.7882 | 1210 | Fixed Single Family Units | 1210 | City of Palm Bay Brevard County | City of Palm Bay |  |  |  | 0 | 1 | 1.1172 | 0.16571 | 556.1831 |  | -1 | -1 | -1 | -1 | 0 |  |  | Central IRL A | -1 |  |  | 683 | PB-05 | Boundary Canal Trail Phase 3 | City of Palm Bay |  | 90.052 | 0.45108
240000 | 2000000 | 2000000 | Central IRL | A | IR12-21 | 62-304.520 (7), F.A.C. | 0.56 | 0.48 | City of Palm Bay | 0.078581 | 3801.7111 | 9.8368 | 1.459 | 0.77299 | 0.11465 | 298.7438 | 1210 | Fixed Single Family Units | 1210 | City of Palm Bay Brevard County | City of Palm Bay |  |  |  | 0 | 1 | 0.77299 | 0.11465 | 393.6168 |  | -1 | -1 | -1 | -1 | 0 |  |  | Central IRL A | -1 |  |  | 683 | PB-05 | Boundary Canal Trail Phase 3 | City of Palm Bay |  | 80.2488 | 0.31924
240000 | 2000000 | 2000000 | Central IRL | A | IR12-21 | 62-304.520 (7), F.A.C. | 0.56 | 0.48 | City of Palm Bay | 0.16164 | 3771.2503 | 9.7631 | 1.4482 | 1.5781 | 0.23409 | 609.5954 | 1200 | Residential, Medium Density-Two-five dwellingunits per acre | 1200 | City of Palm Bay Brevard County | City of Palm Bay |  |  |  | 0 | 1 | 1.5781 | 0.23409 | 609.5954 |  | -1 | -1 | -1 | -1 | 0 |  |  | Central IRL A | -1 |  |  | 683 | PB-05 | Boundary Canal Trail Phase 3 | City of Palm Bay |  | 126.1954 | 0.4944
240000 | 2000000 | 2000000 | Central IRL | A | IR12-21 | 62-304.520 (7), F.A.C. | 0.56 | 0.48 | City of Palm Bay | 0.12534 | 3771.2503 | 9.7631 | 1.4482 | 1.2237 | 0.18152 | 472.6791 | 1210 | Fixed Single Family Units | 1210 | City of Palm Bay Brevard County | City of Palm Bay |  |  |  | 0 | 1 | 1.2237 | 0.18152 | 472.6791 |  | -1 | -1 | -1 | -1 | 0 |  |  | Central IRL A | -1 |  |  | 683 | PB-05 | Boundary Canal Trail Phase 3 | City of Palm Bay |  | 90.1954 | 0.38336
240000 | 2000000 | 2000000 | Central IRL | A | IR12-21 | 62-304.520 (7), F.A.C. | 0.56 | 0.48 | City of Palm Bay | 0.079642 | 3771.2503 | 9.7631 | 1.4482 | 0.77755 | 0.11534 | 300.3497 | 1210 | Fixed Single Family Units | 1210 | City of Palm Bay Brevard County | City of Palm Bay |  |  |  | 0 | 1 | 0.77755 | 0.11534 | 300.3497 |  | -1 | -1 | -1 | -1 | 0 |  |  | Central IRL A | -1 |  |  | 683 | PB-05 | Boundary Canal Trail Phase 3 | City of Palm Bay |  | 75.155 | 0.24359
240000 | 2000000 | 2000000 | Central IRL | A | IR12-21 | 62-304.520 (7), F.A.C. | 0.56 | 0.48 | City of Palm Bay | 0.1594 | 3771.2503 | 9.7631 | 1.4482 | 1.5563 | 0.23085 | 601.146 | 1210 | Fixed Single Family Units | 1210 | City of Palm Bay Brevard County | City of Palm Bay |  |  |  | 0 | 1 | 1.5563 | 0.23085 | 601.146 |  | -1 | -1 | -1 | -1 | 0 |  |  | Central IRL A | -1 |  |  | 683 | PB-05 | Boundary Canal Trail Phase 3 | City of Palm Bay |  | 101.717 | 0.48755
250000 | 2000000 | 2000000 | Central IRL | A | IR12-21 | 62-304.520 (7), F.A.C. | 0.56 | 0.48 | City of Palm Bay | 0.080217 | 3771.2503 | 9.7631 | 1.4482 | 0.78317 | 0.11617 | 302.5199 | 1210 | Fixed Single Family Units | 1210 | City of Palm Bay Brevard County | City of Palm Bay |  |  |  | 0 | 1 | 0.78317 | 0.11617 | 302.5199 |  | -1 | -1 | -1 | -1 | 0 |  |  | Central IRL A | -1 |  |  | 683 | PB-05 | Boundary Canal Trail Phase 3 | City of Palm Bay |  | 76.6465 | 0.24535
250000 | 2000000 | 2000000 | Central IRL | A | IR12-21 | 62-304.520 (7), F.A.C. | 0.56 | 0.48 | City of Palm Bay | 0.011521 | 3771.2503 | 9.7631 | 1.4482 | 0.11249 | 0.016686 | 43.4505 | 1210 | Fixed Single Family Units | 1210 | City of Palm Bay Brevard County | City of Palm Bay |  |  |  | 0 | 1 | 0.11249 | 0.016686 | 43.4505 |  | -1 | -1 | -1 | -1 | 0 |  |  | Central IRL A | -1 |  |  | 683 | PB-05 | Boundary Canal Trail Phase 3 | City of Palm Bay |  | 52.9248 | 0.03524
250000 | 2000000 | 2000000 | Central IRL | A | IR12-21 | 62-304.520 (7), F.A.C. | 0.56 | 0.48 | City of Palm Bay | 0.0092064 | 3769.7039 | 9.7896 | 1.4492 | 0.090128 | 0.013342 | 34.7055 | 1400 | Commercial and Services | 1400 | City of Palm Bay Brevard County | City of Palm Bay |  |  |  | 0 | 1 | 0.090128 | 0.013342 | 34.7055 |  | -1 | -1 | -1 | -1 | 0 |  |  | Central IRL A | -1 |  |  | 683 | PB-05 | Boundary Canal Trail Phase 3 | City of Palm Bay |  | 30.1599 | 0.028147
250000 | 2000000 | 2000000 | Central IRL | A | IR12-21 | 62-304.520 (7), F.A.C. | 0.56 | 0.48 | City of Palm Bay | 0.11455 | 3769.7039 | 9.7896 | 1.4492 | 1.1214 | 0.16601 | 431.8171 | 1200 | Residential, Medium Density-Two-five dwellingunits per acre | 1200 | City of Palm Bay Brevard County | City of Palm Bay |  |  |  | 0 | 1 | 1.1214 | 0.16601 | 431.8171 |  | -1 | -1 | -1 | -1 | 0 |  |  | Central IRL A | -1 |  |  | 683 | PB-05 | Boundary Canal Trail Phase 3 | City of Palm Bay |  | 151.0667 | 0.35022
250000 | 2000000 | 2000000 | Central IRL | A | IR12-21 | 62-304.520 (7), F.A.C. | 0.56 | 0.48 | City of Palm Bay | 0.0021439 | 3769.7039 | 9.7896 | 1.4492 | 0.020988 | 0.003107 | 8.0819 | 1210 | Fixed Single Family Units | 1210 | City of Palm Bay Brevard County | City of Palm Bay |  |  |  | 0 | 1 | 0.020988 | 0.003107 | 8.0819 |  | -1 | -1 | -1 | -1 | 0 |  |  | Central IRL A | -1 |  |  | 683 | PB-05 | Boundary Canal Trail Phase 3 | City of Palm Bay |  | 14.594 | 0.0065547
250000 | 2000000 | 2000000 | Central IRL | A | IR12-21 | 62-304.520 (7), F.A.C. | 0.56 | 0.48 | City of Palm Bay | 0.19436 | 3769.7039 | 9.7896 | 1.4492 | 1.9027 | 0.28167 | 732.6788 | 1210 | Fixed Single Family Units | 1210 | City of Palm Bay Brevard County | City of Palm Bay |  |  |  | 0 | 1 | 1.9027 | 0.28167 | 732.6788 |  | -1 | -1 | -1 | -1 | 0 |  |  | Central IRL A | -1 |  |  | 683 | PB-05 | Boundary Canal Trail Phase 3 | City of Palm Bay |  | 113.2272 | 0.59422
250000 | 2000000 | 2000000 | Central IRL | A | IR12-21 | 62-304.520 (7), F.A.C. | 0.56 | 0.48 | City of Palm Bay | 0.26067 | 3769.7039 | 9.7896 | 1.4492 | 2.5518 | 0.37776 | 982.6322 | 1210 | Fixed Single Family Units | 1210 | City of Palm Bay Brevard County | City of Palm Bay |  |  |  | 0 | 1 | 2.5518 | 0.37776 | 982.6322 |  | -1 | -1 | -1 | -1 | 0 |  |  | Central IRL A | -1 |  |  | 683 | PB-05 | Boundary Canal Trail Phase 3 | City of Palm Bay |  | 126.8967 | 0.79694
250000 | 2000000 | 2000000 | Central IRL | A | IR12-21 | 62-304.520 (7), F.A.C. | 0.56 | 0.48 | City of Palm Bay | 0.036838 | 3769.7039 | 9.7896 | 1.4492 | 0.36063 | 0.053386 | 138.8699 | 1210 | Fixed Single Family Units | 1210 | City of Palm Bay Brevard County | City of Palm Bay |  |  |  | 0 | 1 | 0.36063 | 0.053386 | 138.8699 |  | -1 | -1 | -1 | -1 | 0 |  |  | Central IRL A | -1 |  |  | 683 | PB-05 | Boundary Canal Trail Phase 3 | City of Palm Bay |  | 59.9953 | 0.11263
250000 | 2000000 | 2000000 | Central IRL | A | IR12-21 | 62-304.520 (7), F.A.C. | 0.56 | 0.48 | City of Palm Bay | 0.11642 | 3753.9878 | 9.3398 | 1.373 | 1.0874 | 0.15985 | 437.0519 | 1200 | Residential, Medium Density-Two-five dwellingunits per acre | 1200 | City of Palm Bay Brevard County | City of Palm Bay |  |  |  | 0 | 1 | 1.0874 | 0.15985 | 532.001 |  | -1 | -1 | -1 | -1 | 0 |  |  | Central IRL A | -1 |  |  | 683 | PB-05 | Boundary Canal Trail Phase 3 | City of Palm Bay |  | 106.7914 | 0.43147
250000 | 2000000 | 2000000 | Central IRL | A | IR12-21 | 62-304.520 (7), F.A.C. | 0.56 | 0.48 | City of Palm Bay | 0.008725 | 3753.9878 | 9.3398 | 1.373 | 0.08149 | 0.01198 | 32.7537 | 1210 | Fixed Single Family Units | 1210 | City of Palm Bay Brevard County | City of Palm Bay |  |  |  | 0 | 1 | 0.08149 | 0.01198 | 32.7537 |  | -1 | -1 | -1 | -1 | 0 |  |  | Central IRL A | -1 |  |  | 683 | PB-05 | Boundary Canal Trail Phase 3 | City of Palm Bay |  | 29.3491 | 0.026564
250000 | 2000000 | 2000000 | Central IRL | A | IR12-21 | 62-304.520 (7), F.A.C. | 0.56 | 0.48 | City of Palm Bay | 0.015344 | 3753.9878 | 9.3398 | 1.373 | 0.14331 | 0.021068 | 57.6017 | 1210 | Fixed Single Family Units | 1210 | City of Palm Bay Brevard County | City of Palm Bay |  |  |  | 0 | 1 | 0.14331 | 0.021068 | 57.6017 |  | -1 | -1 | -1 | -1 | 0 |  |  | Central IRL A | -1 |  |  | 683 | PB-05 | Boundary Canal Trail Phase 3 | City of Palm Bay |  | 38.7467 | 0.046717
250000 | 2000000 | 2000000 | Central IRL | A | IR12-21 | 62-304.520 (7), F.A.C. | 0.56 | 0.48 | City of Palm Bay | 0.17718 | 3753.9878 | 9.3398 | 1.373 | 1.6548 | 0.24327 | 665.1171 | 1210 | Fixed Single Family Units | 1210 | City of Palm Bay Brevard County | City of Palm Bay |  |  |  | 0 | 1 | 1.6548 | 0.24327 | 665.1289 |  | -1 | -1 | -1 | -1 | 0 |  |  | Central IRL A | -1 |  |  | 683 | PB-05 | Boundary Canal Trail Phase 3 | City of Palm Bay |  | 108.6617 | 0.53944
250000 | 2000000 | 2000000 | Central IRL | A | IR12-21 | 62-304.520 (7), F.A.C. | 0.56 | 0.48 | City of Palm Bay | 0.20959 | 3753.9878 | 9.3398 | 1.373 | 1.9576 | 0.28778 | 786.8139 | 1210 | Fixed Single Family Units | 1210 | City of Palm Bay Brevard County | City of Palm Bay |  |  |  | 0 | 1 | 1.9576 | 0.28778 | 786.8793 |  | -1 | -1 | -1 | -1 | 0 |  |  | Central IRL A | -1 |  |  | 683 | PB-05 | Boundary Canal Trail Phase 3 | City of Palm Bay |  | 118.0742 | 0.63818
250000 | 2000000 | 2000000 | Central IRL | A | IR12-21 | 62-304.520 (7), F.A.C. | 0.56 | 0.48 | City of Palm Bay | 0.065188 | 3753.9878 | 9.3398 | 1.373 | 0.60884 | 0.089505 | 244.7154 | 1210 | Fixed Single Family Units | 1210 | City of Palm Bay Brevard County | City of Palm Bay |  |  |  | 0 | 1 | 0.60884 | 0.089505 | 244.7154 |  | -1 | -1 | -1 | -1 | 0 |  |  | Central IRL A | -1 |  |  | 683 | PB-05 | Boundary Canal Trail Phase 3 | City of Palm Bay |  | 76.6394 | 0.19847
250000 | 2000000 | 2000000 | Central IRL | A | IR12-21 | 62-304.520 (7), F.A.C. | 0.56 | 0.48 | City of Palm Bay | 0.14407 | 3776.1285 | 9.5041 | 1.4009 | 1.3693 | 0.20183 | 544.037 | 1200 | Residential, Medium Density-Two-five dwellingunits per acre | 1200 | City of Palm Bay Brevard County | City of Palm Bay |  |  |  | 0 | 1 | 1.3693 | 0.20183 | 544.037 |  | -1 | -1 | -1 | -1 | 0 |  |  | Central IRL A | -1 |  |  | 683 | PB-05 | Boundary Canal Trail Phase 3 | City of Palm Bay |  | 123.4685 | 0.44123
250000 | 2000000 | 2000000 | Central IRL | A | IR12-21 | 62-304.520 (7), F.A.C. | 0.56 | 0.48 | City of Palm Bay | 0.1678 | 3776.1285 | 9.5041 | 1.4009 | 1.5948 | 0.23507 | 633.6349 | 1210 | Fixed Single Family Units | 1210 | City of Palm Bay Brevard County | City of Palm Bay |  |  |  | 0 | 1 | 1.5948 | 0.23507 | 633.6349 |  | -1 | -1 | -1 | -1 | 0 |  |  | Central IRL A | -1 |  |  | 683 | PB-05 | Boundary Canal Trail Phase 3 | City of Palm Bay |  | 105.7613 | 0.5139
250000 | 2000000 | 2000000 | Central IRL | A | IR12-21 | 62-304.520 (7), F.A.C. | 0.56 | 0.48 | City of Palm Bay | 0.041292 | 3776.1285 | 9.5041 | 1.4009 | 0.39244 | 0.057845 | 155.9223 | 1210 | Fixed Single Family Units | 1210 | City of Palm Bay Brevard County | City of Palm Bay |  |  |  | 0 | 1 | 0.39244 | 0.057845 | 155.9223 |  | -1 | -1 | -1 | -1 | 0 |  |  | Central IRL A | -1 |  |  | 683 | PB-05 | Boundary Canal Trail Phase 3 | City of Palm Bay |  | 58.7956 | 0.12646
250000 | 2000000 | 2000000 | Central IRL | A | IR12-21 | 62-304.520 (7), F.A.C. | 0.56 | 0.48 | City of Palm Bay | 0.20608 | 3776.1285 | 9.5041 | 1.4009 | 1.9586 | 0.28869 | 778.174 | 1210 | Fixed Single Family Units | 1210 | City of Palm Bay Brevard County | City of Palm Bay |  |  |  | 0 | 1 | 1.9586 | 0.28869 | 778.174 |  | -1 | -1 | -1 | -1 | 0 |  |  | Central IRL A | -1 |  |  | 683 | PB-05 | Boundary Canal Trail Phase 3 | City of Palm Bay |  | 115.8258 | 0.63112
250000 | 2000000 | 2000000 | Central IRL | A | IR12-21 | 62-304.520 (7), F.A.C. | 0.56 | 0.48 | City of Palm Bay | 0.04633 | 3776.1285 | 9.5041 | 1.4009 | 0.44033 | 0.064904 | 174.9484 | 1210 | Fixed Single Family Units | 1210 | City of Palm Bay Brevard County | City of Palm Bay |  |  |  | 0 | 1 | 0.44033 | 0.064904 | 174.9484 |  | -1 | -1 | -1 | -1 | 0 |  |  | Central IRL A | -1 |  |  | 683 | PB-05 | Boundary Canal Trail Phase 3 | City of Palm Bay |  | 66.9134 | 0.14189
250000 | 2000000 | 2000000 | Central IRL | A | IR12-21 | 62-304.520 (7), F.A.C. | 0.56 | 0.48 | City of Palm Bay | 0.008883 | 3776.1285 | 9.5041 | 1.4009 | 0.084425 | 0.012444 | 33.5433 | 1210 | Fixed Single Family Units | 1210 | City of Palm Bay Brevard County | City of Palm Bay |  |  |  | 0 | 1 | 0.084425 | 0.012444 | 33.5433 |  | -1 | -1 | -1 | -1 | 0 |  |  | Central IRL A | -1 |  |  | 683 | PB-05 | Boundary Canal Trail Phase 3 | City of Palm Bay |  | 64.3897 | 0.027205
250000 | 2000000 | 2000000 | Central IRL | A | IR12-21 | 62-304.520 (7), F.A.C. | 0.56 | 0.48 | City of Palm Bay | 0.0033087 | 3776.1285 | 9.5041 | 1.4009 | 0.031447 | 0.0046352 | 12.4942 | 1210 | Fixed Single Family Units | 1210 | City of Palm Bay Brevard County | City of Palm Bay |  |  |  | 0 | 1 | 0.031447 | 0.0046352 | 12.4942 |  | -1 | -1 | -1 | -1 | 0 |  |  | Central IRL A | -1 |  |  | 683 | PB-05 | Boundary Canal Trail Phase 3 | City of Palm Bay |  | 17.5054 | 0.010133
250000 | 2000000 | 2000000 | Central IRL | A | IR12-21 | 62-304.520 (7), F.A.C. | 0.56 | 0.48 | City of Palm Bay | 0.027452 | 3749.8254 | 9.3301 | 1.3716 | 0.25613 | 0.037654 | 102.9416 | 1200 | Residential, Medium Density-Two-five dwellingunits per acre | 1200 | City of Palm Bay Brevard County | City of Palm Bay |  |  |  | 0 | 1 | 0.25613 | 0.037654 | 552.637 |  | -1 | -1 | -1 | -1 | 0 |  |  | Central IRL A | -1 |  |  | 683 | PB-05 | Boundary Canal Trail Phase 3 | City of Palm Bay |  | 51.8755 | 0.44821
250000 | 2000000 | 2000000 | Central IRL | A | IR12-21 | 62-304.520 (7), F.A.C. | 0.56 | 0.48 | City of Palm Bay | 0.020458 | 3749.8254 | 9.3301 | 1.3716 | 0.19088 | 0.028061 | 76.7144 | 1210 | Fixed Single Family Units | 1210 | City of Palm Bay Brevard County | City of Palm Bay |  |  |  | 0 | 1 | 0.19088 | 0.028061 | 76.7144 |  | -1 | -1 | -1 | -1 | 0 |  |  | Central IRL A | -1 |  |  | 683 | PB-05 | Boundary Canal Trail Phase 3 | City of Palm Bay |  | 44.74 | 0.062218
250000 | 2000000 | 2000000 | Central IRL | A | IR12-21 | 62-304.520 (7), F.A.C. | 0.56 | 0.48 | City of Palm Bay | 0.1858 | 3749.8254 | 9.3301 | 1.3716 | 1.7336 | 0.25485 | 696.7338 | 1210 | Fixed Single Family Units | 1210 | City of Palm Bay Brevard County | City of Palm Bay |  |  |  | 0 | 1 | 1.7336 | 0.25485 | 696.7336 |  | -1 | -1 | -1 | -1 | 0 |  |  | Central IRL A | -1 |  |  | 683 | PB-05 | Boundary Canal Trail Phase 3 | City of Palm Bay |  | 112.1316 | 0.56507
250000 | 2000000 | 2000000 | Central IRL | A | IR12-21 | 62-304.520 (7), F.A.C. | 0.56 | 0.48 | City of Palm Bay | 0.20437 | 3749.8254 | 9.3301 | 1.3716 | 1.9068 | 0.28032 | 766.3651 | 1210 | Fixed Single Family Units | 1210 | City of Palm Bay Brevard County | City of Palm Bay |  |  |  | 0 | 1 | 1.9068 | 0.28032 | 766.3653 |  | -1 | -1 | -1 | -1 | 0 |  |  | Central IRL A | -1 |  |  | 683 | PB-05 | Boundary Canal Trail Phase 3 | City of Palm Bay |  | 116.5373 | 0.62155
250000 | 2000000 | 2000000 | Central IRL | A | IR12-21 | 62-304.520 (7), F.A.C. | 0.56 | 0.48 | City of Palm Bay | 0.059751 | 3749.8254 | 9.3301 | 1.3716 | 0.55748 | 0.081956 | 224.0545 | 1210 | Fixed Single Family Units | 1210 | City of Palm Bay Brevard County | City of Palm Bay |  |  |  | 0 | 1 | 0.55748 | 0.081956 | 224.0548 |  | -1 | -1 | -1 | -1 | 0 |  |  | Central IRL A | -1 |  |  | 683 | PB-05 | Boundary Canal Trail Phase 3 | City of Palm Bay |  | 73.8279 | 0.18172
250000 | 2000000 | 2000000 | Central IRL | A | IR12-21 | 62-304.520 (7), F.A.C. | 0.56 | 0.48 | City of Palm Bay | 0.32687 | 3759.9127 | 9.3536 | 1.375 | 3.0574 | 0.44946 | 1229.0179 | 1200 | Residential, Medium Density-Two-five dwellingunits per acre | 1200 | City of Palm Bay Brevard County | City of Palm Bay |  |  |  | 0 | 1 | 3.0574 | 0.44946 | 1229.0179 |  | -1 | -1 | -1 | -1 | 0 |  |  | Central IRL A | -1 |  |  | 683 | PB-05 | Boundary Canal Trail Phase 3 | City of Palm Bay |  | 199.3844 | 0.99677
250000 | 2000000 | 2000000 | Central IRL | A | IR12-21 | 62-304.520 (7), F.A.C. | 0.56 | 0.48 | City of Palm Bay | 0.024182 | 3759.9127 | 9.3536 | 1.375 | 0.22618 | 0.03325 | 90.9207 | 1210 | Fixed Single Family Units | 1210 | City of Palm Bay Brevard County | City of Palm Bay |  |  |  | 0 | 1 | 0.22618 | 0.03325 | 90.9207 |  | -1 | -1 | -1 | -1 | 0 |  |  | Central IRL A | -1 |  |  | 683 | PB-05 | Boundary Canal Trail Phase 3 | City of Palm Bay |  | 47.4468 | 0.073739
250000 | 2000000 | 2000000 | Central IRL | A | IR12-21 | 62-304.520 (7), F.A.C. | 0.56 | 0.48 | City of Palm Bay | 0.20808 | 3759.9127 | 9.3536 | 1.375 | 1.9463 | 0.28612 | 782.3738 | 1210 | Fixed Single Family Units | 1210 | City of Palm Bay Brevard County | City of Palm Bay |  |  |  | 0 | 1 | 1.9463 | 0.28612 | 782.3738 |  | -1 | -1 | -1 | -1 | 0 |  |  | Central IRL A | -1 |  |  | 683 | PB-05 | Boundary Canal Trail Phase 3 | City of Palm Bay |  | 112.0396 | 0.63453
250000 | 2000000 | 2000000 | Central IRL | A | IR12-21 | 62-304.520 (7), F.A.C. | 0.56 | 0.48 | City of Palm Bay | 0.030907 | 3759.9127 | 9.3536 | 1.375 | 0.28909 | 0.042498 | 116.2078 | 1210 | Fixed Single Family Units | 1210 | City of Palm Bay Brevard County | City of Palm Bay |  |  |  | 0 | 1 | 0.28909 | 0.042498 | 138.4465 |  | -1 | -1 | -1 | -1 | 0 |  |  | Central IRL A | -1 |  |  | 683 | PB-05 | Boundary Canal Trail Phase 3 | City of Palm Bay |  | 50.9359 | 0.11228
250000 | 2000000 | 2000000 | Central IRL | A | IR12-21 | 62-304.520 (7), F.A.C. | 0.56 | 0.48 | City of Palm Bay | 0.021803 | 3759.9127 | 9.3536 | 1.375 | 0.20394 | 0.02998 | 81.9778 | 1210 | Fixed Single Family Units | 1210 | City of Palm Bay Brevard County | City of Palm Bay |  |  |  | 0 | 1 | 0.20394 | 0.02998 | 81.9778 |  | -1 | -1 | -1 | -1 | 0 |  |  | Central IRL A | -1 |  |  | 683 | PB-05 | Boundary Canal Trail Phase 3 | City of Palm Bay |  | 39.7073 | 0.066486
250000 | 2000000 | 2000000 | Central IRL | A | IR12-21 | 62-304.520 (7), F.A.C. | 0.56 | 0.48 | City of Palm Bay | 0.054444 | 3776.6619 | 9.3929 | 1.3807 | 0.51139 | 0.075172 | 205.6155 | 1200 | Residential, Medium Density-Two-five dwellingunits per acre | 1200 | City of Palm Bay Brevard County | City of Palm Bay |  |  |  | 0 | 1 | 0.51139 | 0.075172 | 205.6155 |  | -1 | -1 | -1 | -1 | 0 |  |  | Central IRL A | -1 |  |  | 683 | PB-05 | Boundary Canal Trail Phase 3 | City of Palm Bay |  | 108.8425 | 0.16676
250000 | 2000000 | 2000000 | Central IRL | A | IR12-21 | 62-304.520 (7), F.A.C. | 0.56 | 0.48 | City of Palm Bay | 0.085722 | 3776.6619 | 9.3929 | 1.3807 | 0.80518 | 0.11836 | 323.7431 | 1210 | Fixed Single Family Units | 1210 | City of Palm Bay Brevard County | City of Palm Bay |  |  |  | 0 | 1 | 0.80518 | 0.11836 | 323.7431 |  | -1 | -1 | -1 | -1 | 0 |  |  | Central IRL A | -1 |  |  | 683 | PB-05 | Boundary Canal Trail Phase 3 | City of Palm Bay |  | 83.0462 | 0.26257
250000 | 2000000 | 2000000 | Central IRL | A | IR12-21 | 62-304.520 (7), F.A.C. | 0.56 | 0.48 | City of Palm Bay | 0.063429 | 3776.6619 | 9.3929 | 1.3807 | 0.59579 | 0.087579 | 239.5506 | 1210 | Fixed Single Family Units | 1210 | City of Palm Bay Brevard County | City of Palm Bay |  |  |  | 0 | 1 | 0.59579 | 0.087579 | 239.5506 |  | -1 | -1 | -1 | -1 | 0 |  |  | Central IRL A | -1 |  |  | 683 | PB-05 | Boundary Canal Trail Phase 3 | City of Palm Bay |  | 64.1024 | 0.19428
250000 | 2000000 | 2000000 | Central IRL | A | IR12-21 | 62-304.520 (7), F.A.C. | 0.56 | 0.48 | City of Palm Bay | 0.15633 | 3776.6619 | 9.3929 | 1.3807 | 1.4684 | 0.21585 | 590.4142 | 1210 | Fixed Single Family Units | 1210 | City of Palm Bay Brevard County | City of Palm Bay |  |  |  | 0 | 1 | 1.4684 | 0.21585 | 590.4142 |  | -1 | -1 | -1 | -1 | 0 |  |  | Central IRL A | -1 |  |  | 683 | PB-05 | Boundary Canal Trail Phase 3 | City of Palm Bay |  | 101.9144 | 0.47884
250000 | 2000000 | 2000000 | Central IRL | A | IR12-21 | 62-304.520 (7), F.A.C. | 0.56 | 0.48 | City of Palm Bay | 0.09169 | 3776.6619 | 9.3929 | 1.3807 | 0.86124 | 0.1266 | 346.2816 | 1210 | Fixed Single Family Units | 1210 | City of Palm Bay Brevard County | City of Palm Bay |  |  |  | 0 | 1 | 0.86124 | 0.1266 | 346.2816 |  | -1 | -1 | -1 | -1 | 0 |  |  | Central IRL A | -1 |  |  | 683 | PB-05 | Boundary Canal Trail Phase 3 | City of Palm Bay |  | 78.219 | 0.28084
250000 | 2000000 | 2000000 | Central IRL | A | IR12-21 | 62-304.520 (7), F.A.C. | 0.56 | 0.48 | City of Palm Bay | 0.12199 | 3776.6619 | 9.3929 | 1.3807 | 1.1458 | 0.16843 | 460.7108 | 1210 | Fixed Single Family Units | 1210 | City of Palm Bay Brevard County | City of Palm Bay |  |  |  | 0 | 1 | 1.1458 | 0.16843 | 460.7108 |  | -1 | -1 | -1 | -1 | 0 |  |  | Central IRL A | -1 |  |  | 683 | PB-05 | Boundary Canal Trail Phase 3 | City of Palm Bay |  | 92.1037 | 0.37365
250000 | 2000000 | 2000000 | Central IRL | A | IR12-21 | 62-304.520 (7), F.A.C. | 0.56 | 0.48 | City of Palm Bay | 0.044158 | 3776.6619 | 9.3929 | 1.3807 | 0.41477 | 0.06097 | 166.768 | 1210 | Fixed Single Family Units | 1210 | City of Palm Bay Brevard County | City of Palm Bay |  |  |  | 0 | 1 | 0.41477 | 0.06097 | 166.768 |  | -1 | -1 | -1 | -1 | 0 |  |  | Central IRL A | -1 |  |  | 683 | PB-05 | Boundary Canal Trail Phase 3 | City of Palm Bay |  | 54.7373 | 0.13525
250000 | 2000000 | 2000000 | Central IRL | A | IR12-21 | 62-304.520 (7), F.A.C. | 0.56 | 0.48 | City of Palm Bay | 0.12063 | 3782.0718 | 9.4058 | 1.3826 | 1.1346 | 0.16678 | 456.2219 | 1200 | Residential, Medium Density-Two-five dwellingunits per acre | 1200 | City of Palm Bay Brevard County | City of Palm Bay |  |  |  | 0 | 1 | 1.1346 | 0.16678 | 456.2219 |  | -1 | -1 | -1 | -1 | 0 |  |  | Central IRL A | -1 |  |  | 683 | PB-05 | Boundary Canal Trail Phase 3 | City of Palm Bay |  | 97.8703 | 0.37001
250000 | 2000000 | 2000000 | Central IRL | A | IR12-21 | 62-304.520 (7), F.A.C. | 0.56 | 0.48 | City of Palm Bay | 0.0026886 | 3782.0718 | 9.4058 | 1.3826 | 0.025288 | 0.0037172 | 10.1684 | 1210 | Fixed Single Family Units | 1210 | City of Palm Bay Brevard County | City of Palm Bay |  |  |  | 0 | 1 | 0.025288 | 0.0037172 | 10.1684 |  | -1 | -1 | -1 | -1 | 0 |  |  | Central IRL A | -1 |  |  | 683 | PB-05 | Boundary Canal Trail Phase 3 | City of Palm Bay |  | 16.1723 | 0.0082469
250000 | 2000000 | 2000000 | Central IRL | A | IR12-21 | 62-304.520 (7), F.A.C. | 0.56 | 0.48 | City of Palm Bay | 0.12123 | 3782.0718 | 9.4058 | 1.3826 | 1.1403 | 0.16761 | 458.4998 | 1210 | Fixed Single Family Units | 1210 | City of Palm Bay Brevard County | City of Palm Bay |  |  |  | 0 | 1 | 1.1403 | 0.16761 | 458.4998 |  | -1 | -1 | -1 | -1 | 0 |  |  | Central IRL A | -1 |  |  | 683 | PB-05 | Boundary Canal Trail Phase 3 | City of Palm Bay |  | 92.73 | 0.37186
250000 | 2000000 | 2000000 | Central IRL | A | IR12-21 | 62-304.520 (7), F.A.C. | 0.56 | 0.48 | City of Palm Bay | 0.0091849 | 3782.0718 | 9.4058 | 1.3826 | 0.086392 | 0.012699 | 34.7381 | 1210 | Fixed Single Family Units | 1210 | City of Palm Bay Brevard County | City of Palm Bay |  |  |  | 0 | 1 | 0.086392 | 0.012699 | 34.7381 |  | -1 | -1 | -1 | -1 | 0 |  |  | Central IRL A | -1 |  |  | 683 | PB-05 | Boundary Canal Trail Phase 3 | City of Palm Bay |  | 39.0717 | 0.028174
250000 | 2000000 | 2000000 | Central IRL | A | IR12-21 | 62-304.520 (7), F.A.C. | 0.56 | 0.48 | City of Palm Bay | 0.045086 | 3782.0718 | 9.4058 | 1.3826 | 0.42407 | 0.062336 | 170.5199 | 1210 | Fixed Single Family Units | 1210 | City of Palm Bay Brevard County | City of Palm Bay |  |  |  | 0 | 1 | 0.42407 | 0.062336 | 170.5199 |  | -1 | -1 | -1 | -1 | 0 |  |  | Central IRL A | -1 |  |  | 683 | PB-05 | Boundary Canal Trail Phase 3 | City of Palm Bay |  | 56.6777 | 0.1383
250000 | 2000000 | 2000000 | Central IRL | A | IR12-21 | 62-304.520 (7), F.A.C. | 0.56 | 0.48 | City of Palm Bay | 0.19934 | 3782.0718 | 9.4058 | 1.3826 | 1.875 | 0.27561 | 753.9271 | 1210 | Fixed Single Family Units | 1210 | City of Palm Bay Brevard County | City of Palm Bay |  |  |  | 0 | 1 | 1.875 | 0.27561 | 753.9271 |  | -1 | -1 | -1 | -1 | 0 |  |  | Central IRL A | -1 |  |  | 683 | PB-05 | Boundary Canal Trail Phase 3 | City of Palm Bay |  | 113.8742 | 0.61146
250000 | 2000000 | 2000000 | Central IRL | A | IR12-21 | 62-304.520 (7), F.A.C. | 0.56 | 0.48 | City of Palm Bay | 0.10235 | 3782.0718 | 9.4058 | 1.3826 | 0.96269 | 0.14151 | 387.0972 | 1210 | Fixed Single Family Units | 1210 | City of Palm Bay Brevard County | City of Palm Bay |  |  |  | 0 | 1 | 0.96269 | 0.14151 | 387.0972 |  | -1 | -1 | -1 | -1 | 0 |  |  | Central IRL A | -1 |  |  | 683 | PB-05 | Boundary Canal Trail Phase 3 | City of Palm Bay |  | 89.7135 | 0.31395
250000 | 2000000 | 2000000 | Central IRL | A | IR12-21 | 62-304.520 (7), F.A.C. | 0.56 | 0.48 | City of Palm Bay | 0.017253 | 3782.0718 | 9.4058 | 1.3826 | 0.16228 | 0.023854 | 65.2534 | 1210 | Fixed Single Family Units | 1210 | City of Palm Bay Brevard County | City of Palm Bay |  |  |  | 0 | 1 | 0.16228 | 0.023854 | 65.2534 |  | -1 | -1 | -1 | -1 | 0 |  |  | Central IRL A | -1 |  |  | 683 | PB-05 | Boundary Canal Trail Phase 3 | City of Palm Bay |  | 42.4332 | 0.052922
250000 | 2000000 | 2000000 | Central IRL | A | IR12-21 | 62-304.520 (7), F.A.C. | 0.56 | 0.48 | City of Palm Bay | 0.21629 | 3787.6581 | 9.4188 | 1.3845 | 2.0372 | 0.29945 | 819.242 | 1200 | Residential, Medium Density-Two-five dwellingunits per acre | 1200 | City of Palm Bay Brevard County | City of Palm Bay |  |  |  | 0 | 1 | 2.0372 | 0.29945 | 819.242 |  | -1 | -1 | -1 | -1 | 0 |  |  | Central IRL A | -1 |  |  | 683 | PB-05 | Boundary Canal Trail Phase 3 | City of Palm Bay |  | 198.9516 | 0.66443
250000 | 2000000 | 2000000 | Central IRL | A | IR12-21 | 62-304.520 (7), F.A.C. | 0.56 | 0.48 | City of Palm Bay | 0.12419 | 3787.6581 | 9.4188 | 1.3845 | 1.1697 | 0.17193 | 470.3764 | 1210 | Fixed Single Family Units | 1210 | City of Palm Bay Brevard County | City of Palm Bay |  |  |  | 0 | 1 | 1.1697 | 0.17193 | 470.3764 |  | -1 | -1 | -1 | -1 | 0 |  |  | Central IRL A | -1 |  |  | 683 | PB-05 | Boundary Canal Trail Phase 3 | City of Palm Bay |  | 96.5579 | 0.38149
250000 | 2000000 | 2000000 | Central IRL | A | IR12-21 | 62-304.520 (7), F.A.C. | 0.56 | 0.48 | City of Palm Bay | 0.0096981 | 3787.6581 | 9.4188 | 1.3845 | 0.091345 | 0.013427 | 36.7332 | 1210 | Fixed Single Family Units | 1210 | City of Palm Bay Brevard County | City of Palm Bay |  |  |  | 0 | 1 | 0.091345 | 0.013427 | 36.7332 |  | -1 | -1 | -1 | -1 | 0 |  |  | Central IRL A | -1 |  |  | 683 | PB-05 | Boundary Canal Trail Phase 3 | City of Palm Bay |  | 53.7971 | 0.029792
250000 | 2000000 | 2000000 | Central IRL | A | IR12-21 | 62-304.520 (7), F.A.C. | 0.56 | 0.48 | City of Palm Bay | 0.25651 | 3787.6581 | 9.4188 | 1.3845 | 2.4161 | 0.35514 | 971.5856 | 1210 | Fixed Single Family Units | 1210 | City of Palm Bay Brevard County | City of Palm Bay |  |  |  | 0 | 1 | 2.4161 | 0.35514 | 971.5856 |  | -1 | -1 | -1 | -1 | 0 |  |  | Central IRL A | -1 |  |  | 683 | PB-05 | Boundary Canal Trail Phase 3 | City of Palm Bay |  | 129.0069 | 0.78799
250000 | 2000000 | 2000000 | Central IRL | A | IR12-21 | 62-304.520 (7), F.A.C. | 0.56 | 0.48 | City of Palm Bay | 0.011073 | 3787.6581 | 9.4188 | 1.3845 | 0.10429 | 0.01533 | 41.9395 | 1210 | Fixed Single Family Units | 1210 | City of Palm Bay Brevard County | City of Palm Bay |  |  |  | 0 | 1 | 0.10429 | 0.01533 | 41.9395 |  | -1 | -1 | -1 | -1 | 0 |  |  | Central IRL A | -1 |  |  | 683 | PB-05 | Boundary Canal Trail Phase 3 | City of Palm Bay |  | 44.3282 | 0.034014
250000 | 2000000 | 2000000 | Central IRL | A | IR12-21 | 62-304.520 (7), F.A.C. | 0.56 | 0.48 | City of Palm Bay | 0.02236 | 3757.7344 | 9.3484 | 1.3743 | 0.20903 | 0.030729 | 84.0241 | 1210 | Fixed Single Family Units | 1210 | City of Palm Bay Brevard County | City of Palm Bay |  |  |  | 0 | 1 | 0.20903 | 0.030729 | 86.7154 |  | -1 | -1 | -1 | -1 | 0 |  |  | Central IRL A | -1 |  |  | 683 | PB-05 | Boundary Canal Trail Phase 3 | City of Palm Bay |  | 46.4334 | 0.070329
250000 | 2000000 | 2000000 | Central IRL | A | IR12-21 | 62-304.520 (7), F.A.C. | 0.56 | 0.48 | City of Palm Bay | 3.4284e-06 | 3757.7344 | 9.3484 | 1.3743 | 3.205e-05 | 4.7116e-06 | 0.012883 | 1210 | Fixed Single Family Units | 1210 | City of Palm Bay Brevard County | City of Palm Bay |  |  |  | 0 | 1 | 3.205e-05 | 4.7116e-06 | 147.5011 |  | -1 | -1 | -1 | -1 | 0 |  |  | Central IRL A | -1 |  |  | 683 | PB-05 | Boundary Canal Trail Phase 3 | City of Palm Bay |  | 0.51762 | 0.11963
250000 | 2000000 | 2000000 | Central IRL | A | IR12-21 | 62-304.520 (7), F.A.C. | 0.56 | 0.48 | City of Palm Bay | 0.00011965 | 3757.7344 | 9.3484 | 1.3743 | 0.0011186 | 0.00016443 | 0.44962 | 1210 | Fixed Single Family Units | 1210 | City of Palm Bay Brevard County | City of Palm Bay |  |  |  | 0 | 1 | 0.0011186 | 0.00016443 | 717.6428 |  | -1 | -1 | -1 | -1 | 0 |  |  | Central IRL A | -1 |  |  | 683 | PB-05 | Boundary Canal Trail Phase 3 | City of Palm Bay |  | 22.9347 | 0.58203
250000 | 2000000 | 2000000 | Central IRL | A | IR12-21 | 62-304.520 (7), F.A.C. | 0.56 | 0.48 | City of Palm Bay | 0.25329 | 3763.8038 | 9.3628 | 1.3764 | 2.3715 | 0.34862 | 953.3308 | 1200 | Residential, Medium Density-Two-five dwellingunits per acre | 1200 | City of Palm Bay Brevard County | City of Palm Bay |  |  |  | 0 | 1 | 2.3715 | 0.34862 | 953.3308 |  | -1 | -1 | -1 | -1 | 0 |  |  | Central IRL A | -1 |  |  | 683 | PB-05 | Boundary Canal Trail Phase 3 | City of Palm Bay |  | 155.8464 | 0.77318
250000 | 2000000 | 2000000 | Central IRL | A | IR12-21 | 62-304.520 (7), F.A.C. | 0.56 | 0.48 | City of Palm Bay | 0.073476 | 3763.8038 | 9.3628 | 1.3764 | 0.68794 | 0.10113 | 276.55 | 1210 | Fixed Single Family Units | 1210 | City of Palm Bay Brevard County | City of Palm Bay |  |  |  | 0 | 1 | 0.68794 | 0.10113 | 276.55 |  | -1 | -1 | -1 | -1 | 0 |  |  | Central IRL A | -1 |  |  | 683 | PB-05 | Boundary Canal Trail Phase 3 | City of Palm Bay |  | 79.1228 | 0.22429
250000 | 2000000 | 2000000 | Central IRL | A | IR12-21 | 62-304.520 (7), F.A.C. | 0.56 | 0.48 | City of Palm Bay | 0.014509 | 3763.8038 | 9.3628 | 1.3764 | 0.13585 | 0.01997 | 54.6097 | 1210 | Fixed Single Family Units | 1210 | City of Palm Bay Brevard County | City of Palm Bay |  |  |  | 0 | 1 | 0.13585 | 0.01997 | 54.6097 |  | -1 | -1 | -1 | -1 | 0 |  |  | Central IRL A | -1 |  |  | 683 | PB-05 | Boundary Canal Trail Phase 3 | City of Palm Bay |  | 37.7306 | 0.04429
250000 | 2000000 | 2000000 | Central IRL | A | IR12-21 | 62-304.520 (7), F.A.C. | 0.56 | 0.48 | City of Palm Bay | 0.08828 | 3763.8038 | 9.3628 | 1.3764 | 0.82655 | 0.12151 | 332.2694 | 1210 | Fixed Single Family Units | 1210 | City of Palm Bay Brevard County | City of Palm Bay |  |  |  | 0 | 1 | 0.82655 | 0.12151 | 332.2694 |  | -1 | -1 | -1 | -1 | 0 |  |  | Central IRL A | -1 |  |  | 683 | PB-05 | Boundary Canal Trail Phase 3 | City of Palm Bay |  | 83.4235 | 0.26948
250000 | 2000000 | 2000000 | Central IRL | A | IR12-21 | 62-304.520 (7), F.A.C. | 0.56 | 0.48 | City of Palm Bay | 0.098587 | 3763.8038 | 9.3628 | 1.3764 | 0.92305 | 0.13569 | 371.0617 | 1210 | Fixed Single Family Units | 1210 | City of Palm Bay Brevard County | City of Palm Bay |  |  |  | 0 | 1 | 0.92305 | 0.13569 | 371.0617 |  | -1 | -1 | -1 | -1 | 0 |  |  | Central IRL A | -1 |  |  | 683 | PB-05 | Boundary Canal Trail Phase 3 | City of Palm Bay |  | 86.0055 | 0.30094
250000 | 2000000 | 2000000 | Central IRL | A | IR12-21 | 62-304.520 (7), F.A.C. | 0.56 | 0.48 | City of Palm Bay | 0.006239 | 3763.8038 | 9.3628 | 1.3764 | 0.058414 | 0.0085871 | 23.4823 | 1210 | Fixed Single Family Units | 1210 | City of Palm Bay Brevard County | City of Palm Bay |  |  |  | 0 | 1 | 0.058414 | 0.0085871 | 23.4823 |  | -1 | -1 | -1 | -1 | 0 |  |  | Central IRL A | -1 |  |  | 683 | PB-05 | Boundary Canal Trail Phase 3 | City of Palm Bay |  | 24.6367 | 0.019045
250000 | 2000000 | 2000000 | Central IRL | A | IR12-21 | 62-304.520 (7), F.A.C. | 0.56 | 0.48 | City of Palm Bay | 0.083383 | 3763.8038 | 9.3628 | 1.3764 | 0.7807 | 0.11477 | 313.8366 | 1210 | Fixed Single Family Units | 1210 | City of Palm Bay Brevard County | City of Palm Bay |  |  |  | 0 | 1 | 0.7807 | 0.11477 | 313.8366 |  | -1 | -1 | -1 | -1 | 0 |  |  | Central IRL A | -1 |  |  | 683 | PB-05 | Boundary Canal Trail Phase 3 | City of Palm Bay |  | 84.7989 | 0.25453
250000 | 2000000 | 2000000 | Central IRL | A | IR12-21 | 62-304.520 (7), F.A.C. | 0.56 | 0.48 | City of Palm Bay | 0.087021 | 3777.5076 | 9.3949 | 1.381 | 0.81755 | 0.12018 | 328.7214 | 1200 | Residential, Medium Density-Two-five dwellingunits per acre | 1200 | City of Palm Bay Brevard County | City of Palm Bay |  |  |  | 0 | 1 | 0.81755 | 0.12018 | 328.7214 |  | -1 | -1 | -1 | -1 | 0 |  |  | Central IRL A | -1 |  |  | 683 | PB-05 | Boundary Canal Trail Phase 3 | City of Palm Bay |  | 114.1011 | 0.2666
250000 | 2000000 | 2000000 | Central IRL | A | IR12-21 | 62-304.520 (7), F.A.C. | 0.56 | 0.48 | City of Palm Bay | 0.021455 | 3777.5076 | 9.3949 | 1.381 | 0.20157 | 0.02963 | 81.0466 | 1210 | Fixed Single Family Units | 1210 | City of Palm Bay Brevard County | City of Palm Bay |  |  |  | 0 | 1 | 0.20157 | 0.02963 | 81.0466 |  | -1 | -1 | -1 | -1 | 0 |  |  | Central IRL A | -1 |  |  | 683 | PB-05 | Boundary Canal Trail Phase 3 | City of Palm Bay |  | 68.2099 | 0.065731
250000 | 2000000 | 2000000 | Central IRL | A | IR12-21 | 62-304.520 (7), F.A.C. | 0.56 | 0.48 | City of Palm Bay | 0.0067606 | 3777.5076 | 9.3949 | 1.381 | 0.063515 | 0.0093364 | 25.5382 | 1210 | Fixed Single Family Units | 1210 | City of Palm Bay Brevard County | City of Palm Bay |  |  |  | 0 | 1 | 0.063515 | 0.0093364 | 25.5382 |  | -1 | -1 | -1 | -1 | 0 |  |  | Central IRL A | -1 |  |  | 683 | PB-05 | Boundary Canal Trail Phase 3 | City of Palm Bay |  | 28.8841 | 0.020712
250000 | 2000000 | 2000000 | Central IRL | A | IR12-21 | 62-304.520 (7), F.A.C. | 0.56 | 0.48 | City of Palm Bay | 0.21283 | 3777.5076 | 9.3949 | 1.381 | 1.9995 | 0.29392 | 803.9536 | 1210 | Fixed Single Family Units | 1210 | City of Palm Bay Brevard County | City of Palm Bay |  |  |  | 0 | 1 | 1.9995 | 0.29392 | 803.9536 |  | -1 | -1 | -1 | -1 | 0 |  |  | Central IRL A | -1 |  |  | 683 | PB-05 | Boundary Canal Trail Phase 3 | City of Palm Bay |  | 117.6408 | 0.65203
250000 | 2000000 | 2000000 | Central IRL | A | IR12-21 | 62-304.520 (7), F.A.C. | 0.56 | 0.48 | City of Palm Bay | 0.080577 | 3777.5076 | 9.3949 | 1.381 | 0.75701 | 0.11128 | 304.381 | 1210 | Fixed Single Family Units | 1210 | City of Palm Bay Brevard County | City of Palm Bay |  |  |  | 0 | 1 | 0.75701 | 0.11128 | 304.381 |  | -1 | -1 | -1 | -1 | 0 |  |  | Central IRL A | -1 |  |  | 683 | PB-05 | Boundary Canal Trail Phase 3 | City of Palm Bay |  | 78.7773 | 0.24686
250000 | 2000000 | 2000000 | Central IRL | A | IR12-21 | 62-304.520 (7), F.A.C. | 0.56 | 0.48 | City of Palm Bay | 0.15291 | 3777.5076 | 9.3949 | 1.381 | 1.4366 | 0.21117 | 577.6194 | 1210 | Fixed Single Family Units | 1210 | City of Palm Bay Brevard County | City of Palm Bay |  |  |  | 0 | 1 | 1.4366 | 0.21117 | 577.6194 |  | -1 | -1 | -1 | -1 | 0 |  |  | Central IRL A | -1 |  |  | 683 | PB-05 | Boundary Canal Trail Phase 3 | City of Palm Bay |  | 102.1709 | 0.46847
250000 | 2000000 | 2000000 | Central IRL | A | IR12-21 | 62-304.520 (7), F.A.C. | 0.56 | 0.48 | City of Palm Bay | 0.056213 | 3777.5076 | 9.3949 | 1.381 | 0.52812 | 0.077631 | 212.3459 | 1210 | Fixed Single Family Units | 1210 | City of Palm Bay Brevard County | City of Palm Bay |  |  |  | 0 | 1 | 0.52812 | 0.077631 | 212.3459 |  | -1 | -1 | -1 | -1 | 0 |  |  | Central IRL A | -1 |  |  | 683 | PB-05 | Boundary Canal Trail Phase 3 | City of Palm Bay |  | 62.9368 | 0.17222
250000 | 2000000 | 2000000 | Central IRL | A | IR12-21 | 62-304.520 (7), F.A.C. | 0.56 | 0.48 | City of Palm Bay | 0.16693 | 3033.8742 | 6.8841 | 0.98184 | 1.1491 | 0.1639 | 506.4397 | 1200 | Residential, Medium Density-Two-five dwellingunits per acre | 1200 | City of Palm Bay Brevard County | City of Palm Bay |  |  |  | 0 | 1 | 1.1491 | 0.1639 | 506.4397 |  | -1 | -1 | -1 | -1 | 0 |  |  | Central IRL A | -1 |  |  | 683 | PB-05 | Boundary Canal Trail Phase 3 | City of Palm Bay |  | 127.3718 | 0.41074
250000 | 2000000 | 2000000 | Central IRL | A | IR12-21 | 62-304.520 (7), F.A.C. | 0.56 | 0.48 | Natural Lands | 0.33512 | 3033.8742 | 6.8841 | 0.98184 | 2.307 | 0.32903 | 1016.7064 | 3100 | Herbaceous Dry Prairie | 3100 | City of Palm Bay Brevard County | City of Palm Bay |  |  | Natural Lands | 0 | 1 | 2.307 | 0.32903 | 1016.7064 |  | -1 | -1 | -1 | -1 | 0 |  |  | Central IRL A | -1 |  |  | 683 | PB-05 | Boundary Canal Trail Phase 3 | City of Palm Bay |  | 155.9144 | 0.82458
250000 | 2000000 | 2000000 | Central IRL | A | IR12-21 | 62-304.520 (7), F.A.C. | 0.56 | 0.48 | City of Palm Bay | 0.023268 | 3033.8742 | 6.8841 | 0.98184 | 0.16018 | 0.022846 | 70.5927 | 1210 | Fixed Single Family Units | 1210 | City of Palm Bay Brevard County | City of Palm Bay |  |  |  | 0 | 1 | 0.16018 | 0.022846 | 70.5927 |  | -1 | -1 | -1 | -1 | 0 |  |  | Central IRL A | -1 |  |  | 683 | PB-05 | Boundary Canal Trail Phase 3 | City of Palm Bay |  | 38.9719 | 0.057253
250000 | 2000000 | 2000000 | Central IRL | A | IR12-21 | 62-304.520 (7), F.A.C. | 0.56 | 0.48 | City of Palm Bay | 0.05233 | 3033.8742 | 6.8841 | 0.98184 | 0.36025 | 0.05138 | 158.7638 | 1210 | Fixed Single Family Units | 1210 | City of Palm Bay Brevard County | City of Palm Bay |  |  |  | 0 | 1 | 0.36025 | 0.05138 | 158.7638 |  | -1 | -1 | -1 | -1 | 0 |  |  | Central IRL A | -1 |  |  | 683 | PB-05 | Boundary Canal Trail Phase 3 | City of Palm Bay |  | 64.1979 | 0.12876
250000 | 2000000 | 2000000 | Central IRL | A | IR12-21 | 62-304.520 (7), F.A.C. | 0.56 | 0.48 | City of Palm Bay | 0.039995 | 3033.8742 | 6.8841 | 0.98184 | 0.27533 | 0.039269 | 121.3411 | 1210 | Fixed Single Family Units | 1210 | City of Palm Bay Brevard County | City of Palm Bay |  |  |  | 0 | 1 | 0.27533 | 0.039269 | 121.3411 |  | -1 | -1 | -1 | -1 | 0 |  |  | Central IRL A | -1 |  |  | 683 | PB-05 | Boundary Canal Trail Phase 3 | City of Palm Bay |  | 52.6899 | 0.098411
250000 | 2000000 | 2000000 | Central IRL | A | IR12-21 | 62-304.520 (7), F.A.C. | 0.56 | 0.48 | City of Palm Bay | 0.00012289 | 3033.8742 | 6.8841 | 0.98184 | 0.000846 | 0.00012066 | 0.37284 | 1210 | Fixed Single Family Units | 1210 | City of Palm Bay Brevard County | City of Palm Bay |  |  |  | 0 | 1 | 0.000846 | 0.00012066 | 0.37284 |  | -1 | -1 | -1 | -1 | 0 |  |  | Central IRL A | -1 |  |  | 683 | PB-05 | Boundary Canal Trail Phase 3 | City of Palm Bay |  | 3.4986 | 0.00030239
250000 | 2000000 | 2000000 | Central IRL | A | IR12-21 | 62-304.520 (7), F.A.C. | 0.56 | 0.48 | City of Palm Bay | 0.07683 | 3761.1497 | 9.3567 | 1.3755 | 0.71888 | 0.10568 | 288.9687 | 1210 | Fixed Single Family Units | 1210 | City of Palm Bay Brevard County | City of Palm Bay |  |  |  | 0 | 1 | 0.71888 | 0.10568 | 288.9687 |  | -1 | -1 | -1 | -1 | 0 |  |  | Central IRL A | -1 |  |  | 683 | PB-05 | Boundary Canal Trail Phase 3 | City of Palm Bay |  | 78.6095 | 0.23436
250000 | 2000000 | 2000000 | Central IRL | A | IR12-21 | 62-304.520 (7), F.A.C. | 0.56 | 0.48 | City of Palm Bay | 0.16199 | 3761.1497 | 9.3567 | 1.3755 | 1.5157 | 0.22282 | 609.2828 | 1210 | Fixed Single Family Units | 1210 | City of Palm Bay Brevard County | City of Palm Bay |  |  |  | 0 | 1 | 1.5157 | 0.22282 | 609.2828 |  | -1 | -1 | -1 | -1 | 0 |  |  | Central IRL A | -1 |  |  | 683 | PB-05 | Boundary Canal Trail Phase 3 | City of Palm Bay |  | 103.1061 | 0.49415
250000 | 2000000 | 2000000 | Central IRL | A | IR12-21 | 62-304.520 (7), F.A.C. | 0.56 | 0.48 | City of Palm Bay | 0.11702 | 3761.1497 | 9.3567 | 1.3755 | 1.0949 | 0.16096 | 440.119 | 1210 | Fixed Single Family Units | 1210 | City of Palm Bay Brevard County | City of Palm Bay |  |  |  | 0 | 1 | 1.0949 | 0.16096 | 440.119 |  | -1 | -1 | -1 | -1 | 0 |  |  | Central IRL A | -1 |  |  | 683 | PB-05 | Boundary Canal Trail Phase 3 | City of Palm Bay |  | 90.8495 | 0.35695
250000 | 2000000 | 2000000 | Central IRL | A | IR12-21 | 62-304.520 (7), F.A.C. | 0.56 | 0.48 | City of Palm Bay | 0.058788 | 3761.1497 | 9.3567 | 1.3755 | 0.55006 | 0.080862 | 221.1103 | 1210 | Fixed Single Family Units | 1210 | City of Palm Bay Brevard County | City of Palm Bay |  |  |  | 0 | 1 | 0.55006 | 0.080862 | 221.1103 |  | -1 | -1 | -1 | -1 | 0 |  |  | Central IRL A | -1 |  |  | 683 | PB-05 | Boundary Canal Trail Phase 3 | City of Palm Bay |  | 65.3035 | 0.17933
250000 | 2000000 | 2000000 | Central IRL | A | IR12-21 | 62-304.520 (7), F.A.C. | 0.56 | 0.48 | City of Palm Bay | 0.11986 | 3761.1497 | 9.3567 | 1.3755 | 1.1215 | 0.16487 | 450.8102 | 1210 | Fixed Single Family Units | 1210 | City of Palm Bay Brevard County | City of Palm Bay |  |  |  | 0 | 1 | 1.1215 | 0.16487 | 450.8102 |  | -1 | -1 | -1 | -1 | 0 |  |  | Central IRL A | -1 |  |  | 683 | PB-05 | Boundary Canal Trail Phase 3 | City of Palm Bay |  | 88.157 | 0.36562
250000 | 2000000 | 2000000 | Central IRL | A | IR12-21 | 62-304.520 (7), F.A.C. | 0.56 | 0.48 | City of Palm Bay | 0.083275 | 3761.1497 | 9.3567 | 1.3755 | 0.77918 | 0.11454 | 313.2099 | 1210 | Fixed Single Family Units | 1210 | City of Palm Bay Brevard County | City of Palm Bay |  |  |  | 0 | 1 | 0.77918 | 0.11454 | 313.2099 |  | -1 | -1 | -1 | -1 | 0 |  |  | Central IRL A | -1 |  |  | 683 | PB-05 | Boundary Canal Trail Phase 3 | City of Palm Bay |  | 74.004 | 0.25402
250000 | 2000000 | 2000000 | Central IRL | A | IR12-21 | 62-304.520 (7), F.A.C. | 0.56 | 0.48 | City of Palm Bay | 0.18665 | 3788.5301 | 9.3843 | 1.2454 | 1.7515 | 0.23244 | 707.1123 | 1400 | Commercial and Services | 1400 | City of Palm Bay Brevard County | City of Palm Bay |  |  |  | 0 | 1 | 1.7515 | 0.23244 | 707.1123 |  | -1 | -1 | -1 | -1 | 0 |  |  | Central IRL A | -1 |  |  | 683 | PB-05 | Boundary Canal Trail Phase 3 | City of Palm Bay |  | 137.7579 | 0.57349
250000 | 2000000 | 2000000 | Central IRL | A | IR12-21 | 62-304.520 (7), F.A.C. | 0.56 | 0.48 | City of Palm Bay | 0.23486 | 3788.5301 | 9.3843 | 1.2454 | 2.204 | 0.29248 | 889.7713 | 1850 | Parks and Zoos | 1850 | City of Palm Bay Brevard County | City of Palm Bay |  |  |  | 0 | 1 | 2.204 | 0.29248 | 889.7713 |  | -1 | -1 | -1 | -1 | 0 |  |  | Central IRL A | -1 |  |  | 683 | PB-05 | Boundary Canal Trail Phase 3 | City of Palm Bay |  | 152.9313 | 0.72163
250000 | 2000000 | 2000000 | Central IRL | A | IR12-21 | 62-304.520 (7), F.A.C. | 0.56 | 0.48 | City of Palm Bay | 0.050346 | 3788.5301 | 9.3843 | 1.2454 | 0.47247 | 0.062699 | 190.7389 | 1410 | Retail Sales and Services | 1410 | City of Palm Bay Brevard County | City of Palm Bay |  |  |  | 0 | 1 | 0.47247 | 0.062699 | 190.7389 |  | -1 | -1 | -1 | -1 | 0 |  |  | Central IRL A | -1 |  |  | 683 | PB-05 | Boundary Canal Trail Phase 3 | City of Palm Bay |  | 70.4595 | 0.15469
250000 | 2000000 | 2000000 | Central IRL | A | IR12-21 | 62-304.520 (7), F.A.C. | 0.56 | 0.48 | City of Palm Bay | 0.19091 | 3767.2073 | 9.3707 | 1.3775 | 1.789 | 0.26298 | 719.1996 | 1200 | Residential, Medium Density-Two-five dwellingunits per acre | 1200 | City of Palm Bay Brevard County | City of Palm Bay |  |  |  | 0 | 1 | 1.789 | 0.26298 | 719.1996 |  | -1 | -1 | -1 | -1 | 0 |  |  | Central IRL A | -1 |  |  | 683 | PB-05 | Boundary Canal Trail Phase 3 | City of Palm Bay |  | 139.7113 | 0.58329
250000 | 2000000 | 2000000 | Central IRL | A | IR12-21 | 62-304.520 (7), F.A.C. | 0.56 | 0.48 | City of Palm Bay | 0.013268 | 3767.2073 | 9.3707 | 1.3775 | 0.12433 | 0.018277 | 49.9835 | 1210 | Fixed Single Family Units | 1210 | City of Palm Bay Brevard County | City of Palm Bay |  |  |  | 0 | 1 | 0.12433 | 0.018277 | 49.9835 |  | -1 | -1 | -1 | -1 | 0 |  |  | Central IRL A | -1 |  |  | 683 | PB-05 | Boundary Canal Trail Phase 3 | City of Palm Bay |  | 35.9302 | 0.040538
250000 | 2000000 | 2000000 | Central IRL | A | IR12-21 | 62-304.520 (7), F.A.C. | 0.56 | 0.48 | City of Palm Bay | 0.16232 | 3767.2073 | 9.3707 | 1.3775 | 1.5211 | 0.2236 | 611.4934 | 1210 | Fixed Single Family Units | 1210 | City of Palm Bay Brevard County | City of Palm Bay |  |  |  | 0 | 1 | 1.5211 | 0.2236 | 611.4934 |  | -1 | -1 | -1 | -1 | 0 |  |  | Central IRL A | -1 |  |  | 683 | PB-05 | Boundary Canal Trail Phase 3 | City of Palm Bay |  | 108.1542 | 0.49594
250000 | 2000000 | 2000000 | Central IRL | A | IR12-21 | 62-304.520 (7), F.A.C. | 0.56 | 0.48 | City of Palm Bay | 0.14734 | 3767.2073 | 9.3707 | 1.3775 | 1.3807 | 0.20297 | 555.0726 | 1210 | Fixed Single Family Units | 1210 | City of Palm Bay Brevard County | City of Palm Bay |  |  |  | 0 | 1 | 1.3807 | 0.20297 | 555.0726 |  | -1 | -1 | -1 | -1 | 0 |  |  | Central IRL A | -1 |  |  | 683 | PB-05 | Boundary Canal Trail Phase 3 | City of Palm Bay |  | 102.9356 | 0.45018
250000 | 2000000 | 2000000 | Central IRL | A | IR12-21 | 62-304.520 (7), F.A.C. | 0.56 | 0.48 | City of Palm Bay | 0.040056 | 3767.2073 | 9.3707 | 1.3775 | 0.37535 | 0.055178 | 150.9 | 1210 | Fixed Single Family Units | 1210 | City of Palm Bay Brevard County | City of Palm Bay |  |  |  | 0 | 1 | 0.37535 | 0.055178 | 150.9 |  | -1 | -1 | -1 | -1 | 0 |  |  | Central IRL A | -1 |  |  | 683 | PB-05 | Boundary Canal Trail Phase 3 | City of Palm Bay |  | 63.0936 | 0.12238
250000 | 2000000 | 2000000 | Central IRL | A | IR12-21 | 62-304.520 (7), F.A.C. | 0.56 | 0.48 | City of Palm Bay | 0.033471 | 3767.2073 | 9.3707 | 1.3775 | 0.31365 | 0.046107 | 126.0927 | 1210 | Fixed Single Family Units | 1210 | City of Palm Bay Brevard County | City of Palm Bay |  |  |  | 0 | 1 | 0.31365 | 0.046107 | 126.0927 |  | -1 | -1 | -1 | -1 | 0 |  |  | Central IRL A | -1 |  |  | 683 | PB-05 | Boundary Canal Trail Phase 3 | City of Palm Bay |  | 49.832 | 0.10226
250000 | 2000000 | 2000000 | Central IRL | A | IR12-21 | 62-304.520 (7), F.A.C. | 0.56 | 0.48 | City of Palm Bay | 0.030394 | 3767.2073 | 9.3707 | 1.3775 | 0.28481 | 0.041868 | 114.5012 | 1210 | Fixed Single Family Units | 1210 | City of Palm Bay Brevard County | City of Palm Bay |  |  |  | 0 | 1 | 0.28481 | 0.041868 | 114.5012 |  | -1 | -1 | -1 | -1 | 0 |  |  | Central IRL A | -1 |  |  | 683 | PB-05 | Boundary Canal Trail Phase 3 | City of Palm Bay |  | 50.5736 | 0.092864
250000 | 2000000 | 2000000 | Central IRL | A | IR12-21 | 62-304.520 (7), F.A.C. | 0.56 | 0.48 | City of Palm Bay | 0.18353 | 3789.1453 | 9.4239 | 1.3853 | 1.7296 | 0.25424 | 695.4192 | 1200 | Residential, Medium Density-Two-five dwellingunits per acre | 1200 | City of Palm Bay Brevard County | City of Palm Bay |  |  |  | 0 | 1 | 1.7296 | 0.25424 | 695.4192 |  | -1 | -1 | -1 | -1 | 0 |  |  | Central IRL A | -1 |  |  | 683 | PB-05 | Boundary Canal Trail Phase 3 | City of Palm Bay |  | 129.7382 | 0.56401
250000 | 2000000 | 2000000 | Central IRL | A | IR12-21 | 62-304.520 (7), F.A.C. | 0.56 | 0.48 | City of Palm Bay | 0.065362 | 3789.1453 | 9.4239 | 1.3853 | 0.61596 | 0.090544 | 247.6643 | 1210 | Fixed Single Family Units | 1210 | City of Palm Bay Brevard County | City of Palm Bay |  |  |  | 0 | 1 | 0.61596 | 0.090544 | 247.6643 |  | -1 | -1 | -1 | -1 | 0 |  |  | Central IRL A | -1 |  |  | 683 | PB-05 | Boundary Canal Trail Phase 3 | City of Palm Bay |  | 65.0727 | 0.20086
250000 | 2000000 | 2000000 | Central IRL | A | IR12-21 | 62-304.520 (7), F.A.C. | 0.56 | 0.48 | City of Palm Bay | 0.096188 | 3789.1453 | 9.4239 | 1.3853 | 0.90646 | 0.13325 | 364.4693 | 1210 | Fixed Single Family Units | 1210 | City of Palm Bay Brevard County | City of Palm Bay |  |  |  | 0 | 1 | 0.90646 | 0.13325 | 364.4693 |  | -1 | -1 | -1 | -1 | 0 |  |  | Central IRL A | -1 |  |  | 683 | PB-05 | Boundary Canal Trail Phase 3 | City of Palm Bay |  | 79.759 | 0.2956
250000 | 2000000 | 2000000 | Central IRL | A | IR12-21 | 62-304.520 (7), F.A.C. | 0.56 | 0.48 | City of Palm Bay | 0.048563 | 3789.1453 | 9.4239 | 1.3853 | 0.45765 | 0.067273 | 184.012 | 1210 | Fixed Single Family Units | 1210 | City of Palm Bay Brevard County | City of Palm Bay |  |  |  | 0 | 1 | 0.45765 | 0.067273 | 184.012 |  | -1 | -1 | -1 | -1 | 0 |  |  | Central IRL A | -1 |  |  | 683 | PB-05 | Boundary Canal Trail Phase 3 | City of Palm Bay |  | 57.4468 | 0.14924
250000 | 2000000 | 2000000 | Central IRL | A | IR12-21 | 62-304.520 (7), F.A.C. | 0.56 | 0.48 | City of Palm Bay | 0.052875 | 3789.1453 | 9.4239 | 1.3853 | 0.49829 | 0.073247 | 200.3529 | 1210 | Fixed Single Family Units | 1210 | City of Palm Bay Brevard County | City of Palm Bay |  |  |  | 0 | 1 | 0.49829 | 0.073247 | 200.3529 |  | -1 | -1 | -1 | -1 | 0 |  |  | Central IRL A | -1 |  |  | 683 | PB-05 | Boundary Canal Trail Phase 3 | City of Palm Bay |  | 59.5692 | 0.16249
250000 | 2000000 | 2000000 | Central IRL | A | IR12-21 | 62-304.520 (7), F.A.C. | 0.56 | 0.48 | City of Palm Bay | 0.10205 | 3789.1453 | 9.4239 | 1.3853 | 0.96172 | 0.14137 | 386.6881 | 1210 | Fixed Single Family Units | 1210 | City of Palm Bay Brevard County | City of Palm Bay |  |  |  | 0 | 1 | 0.96172 | 0.14137 | 386.6881 |  | -1 | -1 | -1 | -1 | 0 |  |  | Central IRL A | -1 |  |  | 683 | PB-05 | Boundary Canal Trail Phase 3 | City of Palm Bay |  | 81.8389 | 0.31362
250000 | 2000000 | 2000000 | Central IRL | A | IR12-21 | 62-304.520 (7), F.A.C. | 0.56 | 0.48 | City of Palm Bay | 0.069195 | 3789.1453 | 9.4239 | 1.3853 | 0.65209 | 0.095854 | 262.1897 | 1210 | Fixed Single Family Units | 1210 | City of Palm Bay Brevard County | City of Palm Bay |  |  |  | 0 | 1 | 0.65209 | 0.095854 | 262.1897 |  | -1 | -1 | -1 | -1 | 0 |  |  | Central IRL A | -1 |  |  | 683 | PB-05 | Boundary Canal Trail Phase 3 | City of Palm Bay |  | 67.3006 | 0.21264
250000 | 2000000 | 2000000 | Central IRL | A | IR12-21 | 62-304.520 (7), F.A.C. | 0.56 | 0.48 | City of Palm Bay | 0.030052 | 3763.5586 | 9.5904 | 1.4176 | 0.28821 | 0.042601 | 113.1008 | 1200 | Residential, Medium Density-Two-five dwellingunits per acre | 1200 | City of Palm Bay Brevard County | City of Palm Bay |  |  |  | 0 | 1 | 0.28821 | 0.042601 | 113.1008 |  | -1 | -1 | -1 | -1 | 0 |  |  | Central IRL A | -1 |  |  | 683 | PB-05 | Boundary Canal Trail Phase 3 | City of Palm Bay |  | 48.5064 | 0.091728
250000 | 2000000 | 2000000 | Central IRL | A | IR12-21 | 62-304.520 (7), F.A.C. | 0.56 | 0.48 | City of Palm Bay | 0.21651 | 3763.5586 | 9.5904 | 1.4176 | 2.0764 | 0.30692 | 814.8354 | 1200 | Residential, Medium Density-Two-five dwellingunits per acre | 1200 | City of Palm Bay Brevard County | City of Palm Bay |  |  |  | 0 | 1 | 2.0764 | 0.30692 | 814.8354 |  | -1 | -1 | -1 | -1 | 0 |  |  | Central IRL A | -1 |  |  | 683 | PB-05 | Boundary Canal Trail Phase 3 | City of Palm Bay |  | 146.1228 | 0.66086
250000 | 2000000 | 2000000 | Central IRL | A | IR12-21 | 62-304.520 (7), F.A.C. | 0.56 | 0.48 | City of Palm Bay | 0.067174 | 3763.5586 | 9.5904 | 1.4176 | 0.64423 | 0.095225 | 252.8147 | 1210 | Fixed Single Family Units | 1210 | City of Palm Bay Brevard County | City of Palm Bay |  |  |  | 0 | 1 | 0.64423 | 0.095225 | 252.8147 |  | -1 | -1 | -1 | -1 | 0 |  |  | Central IRL A | -1 |  |  | 683 | PB-05 | Boundary Canal Trail Phase 3 | City of Palm Bay |  | 74.5217 | 0.20504
250000 | 2000000 | 2000000 | Central IRL | A | IR12-21 | 62-304.520 (7), F.A.C. | 0.56 | 0.48 | City of Palm Bay | 0.11469 | 3763.5586 | 9.5904 | 1.4176 | 1.0999 | 0.16258 | 431.632 | 1210 | Fixed Single Family Units | 1210 | City of Palm Bay Brevard County | City of Palm Bay |  |  |  | 0 | 1 | 1.0999 | 0.16258 | 431.632 |  | -1 | -1 | -1 | -1 | 0 |  |  | Central IRL A | -1 |  |  | 683 | PB-05 | Boundary Canal Trail Phase 3 | City of Palm Bay |  | 89.3656 | 0.35007
250000 | 2000000 | 2000000 | Central IRL | A | IR12-21 | 62-304.520 (7), F.A.C. | 0.56 | 0.48 | City of Palm Bay | 0.16199 | 3763.5586 | 9.5904 | 1.4176 | 1.5536 | 0.22964 | 609.6756 | 1210 | Fixed Single Family Units | 1210 | City of Palm Bay Brevard County | City of Palm Bay |  |  |  | 0 | 1 | 1.5536 | 0.22964 | 609.6756 |  | -1 | -1 | -1 | -1 | 0 |  |  | Central IRL A | -1 |  |  | 683 | PB-05 | Boundary Canal Trail Phase 3 | City of Palm Bay |  | 102.9112 | 0.49447
250000 | 2000000 | 2000000 | Central IRL | A | IR12-21 | 62-304.520 (7), F.A.C. | 0.56 | 0.48 | City of Palm Bay | 0.027349 | 3763.5586 | 9.5904 | 1.4176 | 0.26229 | 0.03877 | 102.9305 | 1210 | Fixed Single Family Units | 1210 | City of Palm Bay Brevard County | City of Palm Bay |  |  |  | 0 | 1 | 0.26229 | 0.03877 | 102.9305 |  | -1 | -1 | -1 | -1 | 0 |  |  | Central IRL A | -1 |  |  | 683 | PB-05 | Boundary Canal Trail Phase 3 | City of Palm Bay |  | 51.6152 | 0.08348
250000 | 2000000 | 2000000 | Central IRL | A | IR12-21 | 62-304.520 (7), F.A.C. | 0.56 | 0.48 | City of Palm Bay | 0.02918 | 3773.0201 | 9.5084 | 1.3879 | 0.27745 | 0.040498 | 110.0951 | 1400 | Commercial and Services | 1400 | City of Palm Bay Brevard County | City of Palm Bay |  |  |  | 0 | 1 | 0.27745 | 0.040498 | 110.0951 |  | -1 | -1 | -1 | -1 | 0 |  |  | Central IRL A | -1 |  |  | 683 | PB-05 | Boundary Canal Trail Phase 3 | City of Palm Bay |  | 54.5865 | 0.08929
250000 | 2000000 | 2000000 | Central IRL | A | IR12-21 | 62-304.520 (7), F.A.C. | 0.56 | 0.48 | City of Palm Bay | 0.10359 | 3773.0201 | 9.5084 | 1.3879 | 0.98501 | 0.14378 | 390.858 | 1200 | Residential, Medium Density-Two-five dwellingunits per acre | 1200 | City of Palm Bay Brevard County | City of Palm Bay |  |  |  | 0 | 1 | 0.98501 | 0.14378 | 390.858 |  | -1 | -1 | -1 | -1 | 0 |  |  | Central IRL A | -1 |  |  | 683 | PB-05 | Boundary Canal Trail Phase 3 | City of Palm Bay |  | 144.8259 | 0.317
250000 | 2000000 | 2000000 | Central IRL | A | IR12-21 | 62-304.520 (7), F.A.C. | 0.56 | 0.48 | City of Palm Bay | 0.065397 | 3773.0201 | 9.5084 | 1.3879 | 0.62182 | 0.090764 | 246.743 | 1210 | Fixed Single Family Units | 1210 | City of Palm Bay Brevard County | City of Palm Bay |  |  |  | 0 | 1 | 0.62182 | 0.090764 | 246.743 |  | -1 | -1 | -1 | -1 | 0 |  |  | Central IRL A | -1 |  |  | 683 | PB-05 | Boundary Canal Trail Phase 3 | City of Palm Bay |  | 77.0042 | 0.20012
250000 | 2000000 | 2000000 | Central IRL | A | IR12-21 | 62-304.520 (7), F.A.C. | 0.56 | 0.48 | City of Palm Bay | 0.26007 | 3773.0201 | 9.5084 | 1.3879 | 2.4729 | 0.36096 | 981.2597 | 1210 | Fixed Single Family Units | 1210 | City of Palm Bay Brevard County | City of Palm Bay |  |  |  | 0 | 1 | 2.4729 | 0.36096 | 981.2597 |  | -1 | -1 | -1 | -1 | 0 |  |  | Central IRL A | -1 |  |  | 683 | PB-05 | Boundary Canal Trail Phase 3 | City of Palm Bay |  | 129.131 | 0.79583
250000 | 2000000 | 2000000 | Central IRL | A | IR12-21 | 62-304.520 (7), F.A.C. | 0.56 | 0.48 | City of Palm Bay | 0.15428 | 3773.0201 | 9.5084 | 1.3879 | 1.467 | 0.21413 | 582.1011 | 1210 | Fixed Single Family Units | 1210 | City of Palm Bay Brevard County | City of Palm Bay |  |  |  | 0 | 1 | 1.467 | 0.21413 | 582.1011 |  | -1 | -1 | -1 | -1 | 0 |  |  | Central IRL A | -1 |  |  | 683 | PB-05 | Boundary Canal Trail Phase 3 | City of Palm Bay |  | 109.8767 | 0.4721
250000 | 2000000 | 2000000 | Central IRL | A | IR12-21 | 62-304.520 (7), F.A.C. | 0.56 | 0.48 | City of Palm Bay | 0.0052417 | 3773.0201 | 9.5084 | 1.3879 | 0.04984 | 0.007275 | 19.7771 | 1410 | Retail Sales and Services | 1410 | City of Palm Bay Brevard County | City of Palm Bay |  |  |  | 0 | 1 | 0.04984 | 0.007275 | 19.7771 |  | -1 | -1 | -1 | -1 | 0 |  |  | Central IRL A | -1 |  |  | 683 | PB-05 | Boundary Canal Trail Phase 3 | City of Palm Bay |  | 22.7427 | 0.01604
250000 | 2000000 | 2000000 | Central IRL | A | IR12-21 | 62-304.520 (7), F.A.C. | 0.56 | 0.48 | City of Palm Bay | 0.17068 | 3767.4092 | 9.3711 | 1.3776 | 1.5995 | 0.23512 | 643.0243 | 1200 | Residential, Medium Density-Two-five dwellingunits per acre | 1200 | City of Palm Bay Brevard County | City of Palm Bay |  |  |  | 0 | 1 | 1.5995 | 0.23512 | 643.0243 |  | -1 | -1 | -1 | -1 | 0 |  |  | Central IRL A | -1 |  |  | 683 | PB-05 | Boundary Canal Trail Phase 3 | City of Palm Bay |  | 157.4707 | 0.52151
250000 | 2000000 | 2000000 | Central IRL | A | IR12-21 | 62-304.520 (7), F.A.C. | 0.56 | 0.48 | City of Palm Bay | 7.2158e-05 | 3767.4092 | 9.3711 | 1.3776 | 0.0006762 | 9.9402e-05 | 0.27185 | 1210 | Fixed Single Family Units | 1210 | City of Palm Bay Brevard County | City of Palm Bay |  |  |  | 0 | 1 | 0.0006762 | 9.9402e-05 | 0.27185 |  | -1 | -1 | -1 | -1 | 0 |  |  | Central IRL A | -1 |  |  | 683 | PB-05 | Boundary Canal Trail Phase 3 | City of Palm Bay |  | 2.6873 | 0.00022048
250000 | 2000000 | 2000000 | Central IRL | A | IR12-21 | 62-304.520 (7), F.A.C. | 0.56 | 0.48 | City of Palm Bay | 0.028964 | 3767.4092 | 9.3711 | 1.3776 | 0.27142 | 0.039899 | 109.1176 | 1210 | Fixed Single Family Units | 1210 | City of Palm Bay Brevard County | City of Palm Bay |  |  |  | 0 | 1 | 0.27142 | 0.039899 | 109.1176 |  | -1 | -1 | -1 | -1 | 0 |  |  | Central IRL A | -1 |  |  | 683 | PB-05 | Boundary Canal Trail Phase 3 | City of Palm Bay |  | 45.6125 | 0.088498
250000 | 2000000 | 2000000 | Central IRL | A | IR12-21 | 62-304.520 (7), F.A.C. | 0.56 | 0.48 | City of Palm Bay | 0.197 | 3767.4092 | 9.3711 | 1.3776 | 1.8461 | 0.27138 | 742.1706 | 1210 | Fixed Single Family Units | 1210 | City of Palm Bay Brevard County | City of Palm Bay |  |  |  | 0 | 1 | 1.8461 | 0.27138 | 742.1706 |  | -1 | -1 | -1 | -1 | 0 |  |  | Central IRL A | -1 |  |  | 683 | PB-05 | Boundary Canal Trail Phase 3 | City of Palm Bay |  | 117.4658 | 0.60192
250000 | 2000000 | 2000000 | Central IRL | A | IR12-21 | 62-304.520 (7), F.A.C. | 0.56 | 0.48 | City of Palm Bay | 0.16252 | 3767.4092 | 9.3711 | 1.3776 | 1.523 | 0.22388 | 612.2837 | 1210 | Fixed Single Family Units | 1210 | City of Palm Bay Brevard County | City of Palm Bay |  |  |  | 0 | 1 | 1.523 | 0.22388 | 612.2837 |  | -1 | -1 | -1 | -1 | 0 |  |  | Central IRL A | -1 |  |  | 683 | PB-05 | Boundary Canal Trail Phase 3 | City of Palm Bay |  | 102.2688 | 0.49658
250000 | 2000000 | 2000000 | Central IRL | A | IR12-21 | 62-304.520 (7), F.A.C. | 0.56 | 0.48 | City of Palm Bay | 0.028939 | 3767.4092 | 9.3711 | 1.3776 | 0.27119 | 0.039865 | 109.0237 | 1210 | Fixed Single Family Units | 1210 | City of Palm Bay Brevard County | City of Palm Bay |  |  |  | 0 | 1 | 0.27119 | 0.039865 | 109.0237 |  | -1 | -1 | -1 | -1 | 0 |  |  | Central IRL A | -1 |  |  | 683 | PB-05 | Boundary Canal Trail Phase 3 | City of Palm Bay |  | 48.0395 | 0.088421
250000 | 2000000 | 2000000 | Central IRL | A | IR12-21 | 62-304.520 (7), F.A.C. | 0.56 | 0.48 | City of Palm Bay | 0.02959 | 3767.4092 | 9.3711 | 1.3776 | 0.27729 | 0.040761 | 111.476 | 1210 | Fixed Single Family Units | 1210 | City of Palm Bay Brevard County | City of Palm Bay |  |  |  | 0 | 1 | 0.27729 | 0.040761 | 111.476 |  | -1 | -1 | -1 | -1 | 0 |  |  | Central IRL A | -1 |  |  | 683 | PB-05 | Boundary Canal Trail Phase 3 | City of Palm Bay |  | 54.124 | 0.09041
250000 | 2000000 | 2000000 | Central IRL | A | IR12-21 | 62-304.520 (7), F.A.C. | 0.56 | 0.48 | City of Palm Bay | 0.13298 | 3759.7041 | 9.3529 | 1.3749 | 1.2438 | 0.18284 | 499.9658 | 1200 | Residential, Medium Density-Two-five dwellingunits per acre | 1200 | City of Palm Bay Brevard County | City of Palm Bay |  |  |  | 0 | 1 | 1.2438 | 0.18284 | 666.3964 |  | -1 | -1 | -1 | -1 | 0 |  |  | Central IRL A | -1 |  |  | 683 | PB-05 | Boundary Canal Trail Phase 3 | City of Palm Bay |  | 110.401 | 0.54047
250000 | 2000000 | 2000000 | Central IRL | A | IR12-21 | 62-304.520 (7), F.A.C. | 0.56 | 0.48 | City of Palm Bay | 0.050762 | 3759.7041 | 9.3529 | 1.3749 | 0.47477 | 0.069793 | 190.8489 | 1210 | Fixed Single Family Units | 1210 | City of Palm Bay Brevard County | City of Palm Bay |  |  |  | 0 | 1 | 0.47477 | 0.069793 | 190.8489 |  | -1 | -1 | -1 | -1 | 0 |  |  | Central IRL A | -1 |  |  | 683 | PB-05 | Boundary Canal Trail Phase 3 | City of Palm Bay |  | 70.5894 | 0.15478
250000 | 2000000 | 2000000 | Central IRL | A | IR12-21 | 62-304.520 (7), F.A.C. | 0.56 | 0.48 | City of Palm Bay | 0.025143 | 3759.7041 | 9.3529 | 1.3749 | 0.23517 | 0.03457 | 94.5319 | 1210 | Fixed Single Family Units | 1210 | City of Palm Bay Brevard County | City of Palm Bay |  |  |  | 0 | 1 | 0.23517 | 0.03457 | 94.5319 |  | -1 | -1 | -1 | -1 | 0 |  |  | Central IRL A | -1 |  |  | 683 | PB-05 | Boundary Canal Trail Phase 3 | City of Palm Bay |  | 49.8038 | 0.076668
250000 | 2000000 | 2000000 | Central IRL | A | IR12-21 | 62-304.520 (7), F.A.C. | 0.56 | 0.48 | City of Palm Bay | 0.19698 | 3759.7041 | 9.3529 | 1.3749 | 1.8423 | 0.27083 | 740.5778 | 1210 | Fixed Single Family Units | 1210 | City of Palm Bay Brevard County | City of Palm Bay |  |  |  | 0 | 1 | 1.8423 | 0.27083 | 786.3857 |  | -1 | -1 | -1 | -1 | 0 |  |  | Central IRL A | -1 |  |  | 683 | PB-05 | Boundary Canal Trail Phase 3 | City of Palm Bay |  | 110.6177 | 0.63778
250000 | 2000000 | 2000000 | Central IRL | A | IR12-21 | 62-304.520 (7), F.A.C. | 0.56 | 0.48 | City of Palm Bay | 0.046819 | 3759.7041 | 9.3529 | 1.3749 | 0.4379 | 0.064373 | 176.0269 | 1210 | Fixed Single Family Units | 1210 | City of Palm Bay Brevard County | City of Palm Bay |  |  |  | 0 | 1 | 0.4379 | 0.064373 | 189.0986 |  | -1 | -1 | -1 | -1 | 0 |  |  | Central IRL A | -1 |  |  | 683 | PB-05 | Boundary Canal Trail Phase 3 | City of Palm Bay |  | 64.413 | 0.15336
250000 | 2000000 | 2000000 | Central IRL | A | IR12-21 | 62-304.520 (7), F.A.C. | 0.56 | 0.48 | City of Palm Bay | 0.00031646 | 3761.1497 | 9.3567 | 1.3755 | 0.002961 | 0.00043529 | 1.1903 | 1200 | Residential, Medium Density-Two-five dwellingunits per acre | 1200 | City of Palm Bay Brevard County | City of Palm Bay |  |  |  | 0 | 1 | 0.002961 | 0.00043529 | 1.1903 |  | -1 | -1 | -1 | -1 | 0 |  |  | Central IRL A | -1 |  |  | 683 | PB-05 | Boundary Canal Trail Phase 3 | City of Palm Bay |  | 6.8103 | 0.00096534
250000 | 2000000 | 2000000 | Central IRL | A | IR12-21 | 62-304.520 (7), F.A.C. | 0.56 | 0.48 | City of Palm Bay | 0.11993 | 3761.1497 | 9.3567 | 1.3755 | 1.1222 | 0.16496 | 451.0806 | 1210 | Fixed Single Family Units | 1210 | City of Palm Bay Brevard County | City of Palm Bay |  |  |  | 0 | 1 | 1.1222 | 0.16496 | 451.0806 |  | -1 | -1 | -1 | -1 | 0 |  |  | Central IRL A | -1 |  |  | 683 | PB-05 | Boundary Canal Trail Phase 3 | City of Palm Bay |  | 88.8965 | 0.36584
250000 | 2000000 | 2000000 | Central IRL | A | IR12-21 | 62-304.520 (7), F.A.C. | 0.56 | 0.48 | City of Palm Bay | 0.1495 | 3761.1497 | 9.3567 | 1.3755 | 1.3989 | 0.20564 | 562.3062 | 1210 | Fixed Single Family Units | 1210 | City of Palm Bay Brevard County | City of Palm Bay |  |  |  | 0 | 1 | 1.3989 | 0.20564 | 562.3062 |  | -1 | -1 | -1 | -1 | 0 |  |  | Central IRL A | -1 |  |  | 683 | PB-05 | Boundary Canal Trail Phase 3 | City of Palm Bay |  | 98.6747 | 0.45605
250000 | 2000000 | 2000000 | Central IRL | A | IR12-21 | 62-304.520 (7), F.A.C. | 0.56 | 0.48 | City of Palm Bay | 0.049575 | 3761.1497 | 9.3567 | 1.3755 | 0.46386 | 0.06819 | 186.4608 | 1210 | Fixed Single Family Units | 1210 | City of Palm Bay Brevard County | City of Palm Bay |  |  |  | 0 | 1 | 0.46386 | 0.06819 | 186.4608 |  | -1 | -1 | -1 | -1 | 0 |  |  | Central IRL A | -1 |  |  | 683 | PB-05 | Boundary Canal Trail Phase 3 | City of Palm Bay |  | 68.7028 | 0.15123
250000 | 2000000 | 2000000 | Central IRL | A | IR12-21 | 62-304.520 (7), F.A.C. | 0.56 | 0.48 | City of Palm Bay | 0.11991 | 3761.1497 | 9.3567 | 1.3755 | 1.122 | 0.16494 | 451.0079 | 1210 | Fixed Single Family Units | 1210 | City of Palm Bay Brevard County | City of Palm Bay |  |  |  | 0 | 1 | 1.122 | 0.16494 | 451.0079 |  | -1 | -1 | -1 | -1 | 0 |  |  | Central IRL A | -1 |  |  | 683 | PB-05 | Boundary Canal Trail Phase 3 | City of Palm Bay |  | 88.6214 | 0.36578
250000 | 2000000 | 2000000 | Central IRL | A | IR12-21 | 62-304.520 (7), F.A.C. | 0.56 | 0.48 | City of Palm Bay | 0.13592 | 3761.1497 | 9.3567 | 1.3755 | 1.2718 | 0.18696 | 511.2246 | 1210 | Fixed Single Family Units | 1210 | City of Palm Bay Brevard County | City of Palm Bay |  |  |  | 0 | 1 | 1.2718 | 0.18696 | 511.2246 |  | -1 | -1 | -1 | -1 | 0 |  |  | Central IRL A | -1 |  |  | 683 | PB-05 | Boundary Canal Trail Phase 3 | City of Palm Bay |  | 93.8203 | 0.41462
250000 | 2000000 | 2000000 | Central IRL | A | IR12-21 | 62-304.520 (7), F.A.C. | 0.56 | 0.48 | City of Palm Bay | 0.042601 | 3761.1497 | 9.3567 | 1.3755 | 0.39861 | 0.058598 | 160.2305 | 1210 | Fixed Single Family Units | 1210 | City of Palm Bay Brevard County | City of Palm Bay |  |  |  | 0 | 1 | 0.39861 | 0.058598 | 160.2305 |  | -1 | -1 | -1 | -1 | 0 |  |  | Central IRL A | -1 |  |  | 683 | PB-05 | Boundary Canal Trail Phase 3 | City of Palm Bay |  | 61.1434 | 0.12995
250000 | 2000000 | 2000000 | Central IRL | A | IR12-21 | 62-304.520 (7), F.A.C. | 0.56 | 0.48 | City of Palm Bay | 0.014123 | 3742.8392 | 9.3033 | 1.3673 | 0.13139 | 0.019311 | 52.8613 | 1200 | Residential, Medium Density-Two-five dwellingunits per acre | 1200 | City of Palm Bay Brevard County | City of Palm Bay |  |  |  | 0 | 1 | 0.13139 | 0.019311 | 576.7979 |  | -1 | -1 | -1 | -1 | 0 |  |  | Central IRL A | -1 |  |  | 683 | PB-05 | Boundary Canal Trail Phase 3 | City of Palm Bay |  | 151.5464 | 0.4678
250000 | 2000000 | 2000000 | Central IRL | A | IR12-21 | 62-304.520 (7), F.A.C. | 0.56 | 0.48 | City of Palm Bay | 0.090359 | 3742.8392 | 9.3033 | 1.3673 | 0.84064 | 0.12355 | 338.2007 | 1210 | Fixed Single Family Units | 1210 | City of Palm Bay Brevard County | City of Palm Bay |  |  |  | 0 | 1 | 0.84064 | 0.12355 | 338.2009 |  | -1 | -1 | -1 | -1 | 0 |  |  | Central IRL A | -1 |  |  | 683 | PB-05 | Boundary Canal Trail Phase 3 | City of Palm Bay |  | 95.3164 | 0.27429
250000 | 2000000 | 2000000 | Central IRL | A | IR12-21 | 62-304.520 (7), F.A.C. | 0.56 | 0.48 | City of Palm Bay | 0.22932 | 3742.8392 | 9.3033 | 1.3673 | 2.1334 | 0.31355 | 858.2906 | 1210 | Fixed Single Family Units | 1210 | City of Palm Bay Brevard County | City of Palm Bay |  |  |  | 0 | 1 | 2.1334 | 0.31355 | 858.29 |  | -1 | -1 | -1 | -1 | 0 |  |  | Central IRL A | -1 |  |  | 683 | PB-05 | Boundary Canal Trail Phase 3 | City of Palm Bay |  | 124.1744 | 0.6961
250000 | 2000000 | 2000000 | Central IRL | A | IR12-21 | 62-304.520 (7), F.A.C. | 0.56 | 0.48 | City of Palm Bay | 0.13948 | 3742.8392 | 9.3033 | 1.3673 | 1.2976 | 0.19071 | 522.0346 | 1210 | Fixed Single Family Units | 1210 | City of Palm Bay Brevard County | City of Palm Bay |  |  |  | 0 | 1 | 1.2976 | 0.19071 | 522.0352 |  | -1 | -1 | -1 | -1 | 0 |  |  | Central IRL A | -1 |  |  | 683 | PB-05 | Boundary Canal Trail Phase 3 | City of Palm Bay |  | 102.6057 | 0.42339
250000 | 2000000 | 2000000 | Central IRL | A | IR12-21 | 62-304.520 (7), F.A.C. | 0.56 | 0.48 | Natural Lands | 0.55787 | 2522.4904 | 4.9994 | 0.67755 | 2.789 | 0.37798 | 1407.2211 | 3100 | Herbaceous Dry Prairie | 3100 | City of Palm Bay Brevard County | City of Palm Bay |  |  | Natural Lands | 0 | 1 | 2.789 | 0.37798 | 1558.3024 |  | -1 | -1 | -1 | -1 | 0 |  |  | Central IRL A | -1 |  |  | 683 | PB-05 | Boundary Canal Trail Phase 3 | City of Palm Bay |  | 187.3469 | 1.2638
250000 | 2000000 | 2000000 | Central IRL | A | IR12-21 | 62-304.520 (7), F.A.C. | 0.56 | 0.48 | City of Palm Bay | 0.0052389 | 3598.367 | 8.7415 | 1.2771 | 0.045795 | 0.0066905 | 18.8513 | 1200 | Residential, Medium Density-Two-five dwellingunits per acre | 1200 | City of Palm Bay Brevard County | City of Palm Bay |  |  |  | 0 | 1 | 0.045795 | 0.0066905 | 781.1912 |  | -1 | -1 | -1 | -1 | 0 |  |  | Central IRL A | -1 |  |  | 683 | PB-05 | Boundary Canal Trail Phase 3 | City of Palm Bay |  | 100.8706 | 0.63357
250000 | 2000000 | 2000000 | Central IRL | A | IR12-21 | 62-304.520 (7), F.A.C. | 0.56 | 0.48 | City of Palm Bay | 0.01535 | 3598.367 | 8.7415 | 1.2771 | 0.13418 | 0.019603 | 55.2344 | 1210 | Fixed Single Family Units | 1210 | City of Palm Bay Brevard County | City of Palm Bay |  |  |  | 0 | 1 | 0.13418 | 0.019603 | 55.2344 |  | -1 | -1 | -1 | -1 | 0 |  |  | Central IRL A | -1 |  |  | 683 | PB-05 | Boundary Canal Trail Phase 3 | City of Palm Bay |  | 44.2771 | 0.044797
250000 | 2000000 | 2000000 | Central IRL | A | IR12-21 | 62-304.520 (7), F.A.C. | 0.56 | 0.48 | City of Palm Bay | 0.10461 | 3598.367 | 8.7415 | 1.2771 | 0.91442 | 0.13359 | 376.4145 | 1210 | Fixed Single Family Units | 1210 | City of Palm Bay Brevard County | City of Palm Bay |  |  |  | 0 | 1 | 0.91442 | 0.13359 | 376.4145 |  | -1 | -1 | -1 | -1 | 0 |  |  | Central IRL A | -1 |  |  | 683 | PB-05 | Boundary Canal Trail Phase 3 | City of Palm Bay |  | 82.7454 | 0.30528
250000 | 2000000 | 2000000 | Central IRL | A | IR12-21 | 62-304.520 (7), F.A.C. | 0.56 | 0.48 | City of Palm Bay | 0.10181 | 3598.367 | 8.7415 | 1.2771 | 0.88998 | 0.13002 | 366.3524 | 1210 | Fixed Single Family Units | 1210 | City of Palm Bay Brevard County | City of Palm Bay |  |  |  | 0 | 1 | 0.88998 | 0.13002 | 366.3524 |  | -1 | -1 | -1 | -1 | 0 |  |  | Central IRL A | -1 |  |  | 683 | PB-05 | Boundary Canal Trail Phase 3 | City of Palm Bay |  | 81.7533 | 0.29712
250000 | 2000000 | 2000000 | Central IRL | A | IR12-21 | 62-304.520 (7), F.A.C. | 0.56 | 0.48 | City of Palm Bay | 0.0047426 | 3598.367 | 8.7415 | 1.2771 | 0.041458 | 0.0060568 | 17.0656 | 1210 | Fixed Single Family Units | 1210 | City of Palm Bay Brevard County | City of Palm Bay |  |  |  | 0 | 1 | 0.041458 | 0.0060568 | 17.0656 |  | -1 | -1 | -1 | -1 | 0 |  |  | Central IRL A | -1 |  |  | 683 | PB-05 | Boundary Canal Trail Phase 3 | City of Palm Bay |  | 37.7595 | 0.013841
250000 | 2000000 | 2000000 | Central IRL | A | IR12-21 | 62-304.520 (7), F.A.C. | 0.56 | 0.48 | City of Palm Bay | 0.32821 | 3785.4627 | 9.4138 | 1.3838 | 3.0897 | 0.45416 | 1242.4113 | 1200 | Residential, Medium Density-Two-five dwellingunits per acre | 1200 | City of Palm Bay Brevard County | City of Palm Bay |  |  |  | 0 | 1 | 3.0897 | 0.45416 | 1242.4113 |  | -1 | -1 | -1 | -1 | 0 |  |  | Central IRL A | -1 |  |  | 683 | PB-05 | Boundary Canal Trail Phase 3 | City of Palm Bay |  | 186.9181 | 1.0076
250000 | 2000000 | 2000000 | Central IRL | A | IR12-21 | 62-304.520 (7), F.A.C. | 0.56 | 0.48 | City of Palm Bay | 0.052551 | 3785.4627 | 9.4138 | 1.3838 | 0.4947 | 0.072718 | 198.9284 | 1210 | Fixed Single Family Units | 1210 | City of Palm Bay Brevard County | City of Palm Bay |  |  |  | 0 | 1 | 0.4947 | 0.072718 | 198.9284 |  | -1 | -1 | -1 | -1 | 0 |  |  | Central IRL A | -1 |  |  | 683 | PB-05 | Boundary Canal Trail Phase 3 | City of Palm Bay |  | 61.055 | 0.16134
250000 | 2000000 | 2000000 | Central IRL | A | IR12-21 | 62-304.520 (7), F.A.C. | 0.56 | 0.48 | City of Palm Bay | 0.12627 | 3785.4627 | 9.4138 | 1.3838 | 1.1887 | 0.17473 | 477.9838 | 1210 | Fixed Single Family Units | 1210 | City of Palm Bay Brevard County | City of Palm Bay |  |  |  | 0 | 1 | 1.1887 | 0.17473 | 477.9838 |  | -1 | -1 | -1 | -1 | 0 |  |  | Central IRL A | -1 |  |  | 683 | PB-05 | Boundary Canal Trail Phase 3 | City of Palm Bay |  | 88.423 | 0.38766
250000 | 2000000 | 2000000 | Central IRL | A | IR12-21 | 62-304.520 (7), F.A.C. | 0.56 | 0.48 | City of Palm Bay | 0.035062 | 3785.4627 | 9.4138 | 1.3838 | 0.33007 | 0.048518 | 132.7259 | 1210 | Fixed Single Family Units | 1210 | City of Palm Bay Brevard County | City of Palm Bay |  |  |  | 0 | 1 | 0.33007 | 0.048518 | 132.7259 |  | -1 | -1 | -1 | -1 | 0 |  |  | Central IRL A | -1 |  |  | 683 | PB-05 | Boundary Canal Trail Phase 3 | City of Palm Bay |  | 46.6196 | 0.10764
250000 | 2000000 | 2000000 | Central IRL | A | IR12-21 | 62-304.520 (7), F.A.C. | 0.56 | 0.48 | City of Palm Bay | 0.075677 | 3785.4627 | 9.4138 | 1.3838 | 0.71241 | 0.10472 | 286.4711 | 1210 | Fixed Single Family Units | 1210 | City of Palm Bay Brevard County | City of Palm Bay |  |  |  | 0 | 1 | 0.71241 | 0.10472 | 286.4711 |  | -1 | -1 | -1 | -1 | 0 |  |  | Central IRL A | -1 |  |  | 683 | PB-05 | Boundary Canal Trail Phase 3 | City of Palm Bay |  | 70.8123 | 0.23234
250000 | 2000000 | 2000000 | Central IRL | A | IR12-21 | 62-304.520 (7), F.A.C. | 0.56 | 0.48 | City of Palm Bay | 0.21396 | 3759.7377 | 9.3534 | 1.375 | 2.0013 | 0.2942 | 804.4293 | 1200 | Residential, Medium Density-Two-five dwellingunits per acre | 1200 | City of Palm Bay Brevard County | City of Palm Bay |  |  |  | 0 | 1 | 2.0013 | 0.2942 | 804.4293 |  | -1 | -1 | -1 | -1 | 0 |  |  | Central IRL A | -1 |  |  | 683 | PB-05 | Boundary Canal Trail Phase 3 | City of Palm Bay |  | 149.192 | 0.65242
250000 | 2000000 | 2000000 | Central IRL | A | IR12-21 | 62-304.520 (7), F.A.C. | 0.56 | 0.48 | City of Palm Bay | 0.016861 | 3759.7377 | 9.3534 | 1.375 | 0.15771 | 0.023184 | 63.392 | 1210 | Fixed Single Family Units | 1210 | City of Palm Bay Brevard County | City of Palm Bay |  |  |  | 0 | 1 | 0.15771 | 0.023184 | 63.392 |  | -1 | -1 | -1 | -1 | 0 |  |  | Central IRL A | -1 |  |  | 683 | PB-05 | Boundary Canal Trail Phase 3 | City of Palm Bay |  | 34.0338 | 0.051413
250000 | 2000000 | 2000000 | Central IRL | A | IR12-21 | 62-304.520 (7), F.A.C. | 0.56 | 0.48 | City of Palm Bay | 0.081026 | 3759.7377 | 9.3534 | 1.375 | 0.75787 | 0.11141 | 304.6358 | 1210 | Fixed Single Family Units | 1210 | City of Palm Bay Brevard County | City of Palm Bay |  |  |  | 0 | 1 | 0.75787 | 0.11141 | 304.6358 |  | -1 | -1 | -1 | -1 | 0 |  |  | Central IRL A | -1 |  |  | 683 | PB-05 | Boundary Canal Trail Phase 3 | City of Palm Bay |  | 76.3214 | 0.24707
250000 | 2000000 | 2000000 | Central IRL | A | IR12-21 | 62-304.520 (7), F.A.C. | 0.56 | 0.48 | City of Palm Bay | 0.12531 | 3759.7377 | 9.3534 | 1.375 | 1.1721 | 0.1723 | 471.1383 | 1210 | Fixed Single Family Units | 1210 | City of Palm Bay Brevard County | City of Palm Bay |  |  |  | 0 | 1 | 1.1721 | 0.1723 | 471.1383 |  | -1 | -1 | -1 | -1 | 0 |  |  | Central IRL A | -1 |  |  | 683 | PB-05 | Boundary Canal Trail Phase 3 | City of Palm Bay |  | 94.1578 | 0.38211
250000 | 2000000 | 2000000 | Central IRL | A | IR12-21 | 62-304.520 (7), F.A.C. | 0.56 | 0.48 | City of Palm Bay | 0.065658 | 3759.7377 | 9.3534 | 1.375 | 0.61413 | 0.09028 | 246.8557 | 1210 | Fixed Single Family Units | 1210 | City of Palm Bay Brevard County | City of Palm Bay |  |  |  | 0 | 1 | 0.61413 | 0.09028 | 246.8557 |  | -1 | -1 | -1 | -1 | 0 |  |  | Central IRL A | -1 |  |  | 683 | PB-05 | Boundary Canal Trail Phase 3 | City of Palm Bay |  | 69.9277 | 0.20021
250000 | 2000000 | 2000000 | Central IRL | A | IR12-21 | 62-304.520 (7), F.A.C. | 0.56 | 0.48 | City of Palm Bay | 0.11495 | 3759.7377 | 9.3534 | 1.375 | 1.0752 | 0.15806 | 432.1774 | 1210 | Fixed Single Family Units | 1210 | City of Palm Bay Brevard County | City of Palm Bay |  |  |  | 0 | 1 | 1.0752 | 0.15806 | 432.1774 |  | -1 | -1 | -1 | -1 | 0 |  |  | Central IRL A | -1 |  |  | 683 | PB-05 | Boundary Canal Trail Phase 3 | City of Palm Bay |  | 93.6701 | 0.35051
250000 | 2000000 | 2000000 | Central IRL | A | IR12-21 | 62-304.520 (7), F.A.C. | 0.56 | 0.48 | City of Palm Bay | 0.010891 | 3761.7431 | 9.7406 | 1.4449 | 0.10608 | 0.015736 | 40.968 | 1200 | Residential, Medium Density-Two-five dwellingunits per acre | 1200 | City of Palm Bay Brevard County | City of Palm Bay |  |  |  | 0 | 1 | 0.10608 | 0.015736 | 40.968 |  | -1 | -1 | -1 | -1 | 0 |  |  | Central IRL A | -1 |  |  | 683 | PB-05 | Boundary Canal Trail Phase 3 | City of Palm Bay |  | 29.5685 | 0.033226
250000 | 2000000 | 2000000 | Central IRL | A | IR12-21 | 62-304.520 (7), F.A.C. | 0.56 | 0.48 | City of Palm Bay | 0.19357 | 3761.7431 | 9.7406 | 1.4449 | 1.8855 | 0.27969 | 728.1556 | 1200 | Residential, Medium Density-Two-five dwellingunits per acre | 1200 | City of Palm Bay Brevard County | City of Palm Bay |  |  |  | 0 | 1 | 1.8855 | 0.27969 | 728.1556 |  | -1 | -1 | -1 | -1 | 0 |  |  | Central IRL A | -1 |  |  | 683 | PB-05 | Boundary Canal Trail Phase 3 | City of Palm Bay |  | 131.3633 | 0.59056
250000 | 2000000 | 2000000 | Central IRL | A | IR12-21 | 62-304.520 (7), F.A.C. | 0.56 | 0.48 | City of Palm Bay | 0.15861 | 3761.7431 | 9.7406 | 1.4449 | 1.5449 | 0.22918 | 596.6424 | 1210 | Fixed Single Family Units | 1210 | City of Palm Bay Brevard County | City of Palm Bay |  |  |  | 0 | 1 | 1.5449 | 0.22918 | 596.6424 |  | -1 | -1 | -1 | -1 | 0 |  |  | Central IRL A | -1 |  |  | 683 | PB-05 | Boundary Canal Trail Phase 3 | City of Palm Bay |  | 102.4561 | 0.48389
250000 | 2000000 | 2000000 | Central IRL | A | IR12-21 | 62-304.520 (7), F.A.C. | 0.56 | 0.48 | City of Palm Bay | 0.16863 | 3761.7431 | 9.7406 | 1.4449 | 1.6425 | 0.24365 | 634.3291 | 1210 | Fixed Single Family Units | 1210 | City of Palm Bay Brevard County | City of Palm Bay |  |  |  | 0 | 1 | 1.6425 | 0.24365 | 634.3291 |  | -1 | -1 | -1 | -1 | 0 |  |  | Central IRL A | -1 |  |  | 683 | PB-05 | Boundary Canal Trail Phase 3 | City of Palm Bay |  | 105.4593 | 0.51446
250000 | 2000000 | 2000000 | Central IRL | A | IR12-21 | 62-304.520 (7), F.A.C. | 0.56 | 0.48 | City of Palm Bay | 0.039882 | 3761.7431 | 9.7406 | 1.4449 | 0.38848 | 0.057627 | 150.0274 | 1210 | Fixed Single Family Units | 1210 | City of Palm Bay Brevard County | City of Palm Bay |  |  |  | 0 | 1 | 0.38848 | 0.057627 | 150.0274 |  | -1 | -1 | -1 | -1 | 0 |  |  | Central IRL A | -1 |  |  | 683 | PB-05 | Boundary Canal Trail Phase 3 | City of Palm Bay |  | 71.1818 | 0.12168
250000 | 2000000 | 2000000 | Central IRL | A | IR12-21 | 62-304.520 (7), F.A.C. | 0.56 | 0.48 | City of Palm Bay | 0.02055 | 3761.7431 | 9.7406 | 1.4449 | 0.20017 | 0.029693 | 77.3028 | 1210 | Fixed Single Family Units | 1210 | City of Palm Bay Brevard County | City of Palm Bay |  |  |  | 0 | 1 | 0.20017 | 0.029693 | 77.3028 |  | -1 | -1 | -1 | -1 | 0 |  |  | Central IRL A | -1 |  |  | 683 | PB-05 | Boundary Canal Trail Phase 3 | City of Palm Bay |  | 43.1502 | 0.062695
250000 | 2000000 | 2000000 | Central IRL | A | IR12-21 | 62-304.520 (7), F.A.C. | 0.56 | 0.48 | City of Palm Bay | 0.025638 | 3761.7431 | 9.7406 | 1.4449 | 0.24972 | 0.037045 | 96.4422 | 1210 | Fixed Single Family Units | 1210 | City of Palm Bay Brevard County | City of Palm Bay |  |  |  | 0 | 1 | 0.24972 | 0.037045 | 96.4422 |  | -1 | -1 | -1 | -1 | 0 |  |  | Central IRL A | -1 |  |  | 683 | PB-05 | Boundary Canal Trail Phase 3 | City of Palm Bay |  | 54.7276 | 0.078218
250000 | 2000000 | 2000000 | Central IRL | A | IR12-21 | 62-304.520 (7), F.A.C. | 0.56 | 0.48 | City of Palm Bay | 0.15308 | 3799.4483 | 9.4596 | 1.3909 | 1.4481 | 0.21291 | 581.6121 | 1200 | Residential, Medium Density-Two-five dwellingunits per acre | 1200 | City of Palm Bay Brevard County | City of Palm Bay |  |  |  | 0 | 1 | 1.4481 | 0.21291 | 581.6121 |  | -1 | -1 | -1 | -1 | 0 |  |  | Central IRL A | -1 |  |  | 683 | PB-05 | Boundary Canal Trail Phase 3 | City of Palm Bay |  | 124.9142 | 0.4717
250000 | 2000000 | 2000000 | Central IRL | A | IR12-21 | 62-304.520 (7), F.A.C. | 0.56 | 0.48 | City of Palm Bay | 0.023917 | 3799.4483 | 9.4596 | 1.3909 | 0.22624 | 0.033265 | 90.8706 | 1210 | Fixed Single Family Units | 1210 | City of Palm Bay Brevard County | City of Palm Bay |  |  |  | 0 | 1 | 0.22624 | 0.033265 | 90.8706 |  | -1 | -1 | -1 | -1 | 0 |  |  | Central IRL A | -1 |  |  | 683 | PB-05 | Boundary Canal Trail Phase 3 | City of Palm Bay |  | 43.6502 | 0.073699
250000 | 2000000 | 2000000 | Central IRL | A | IR12-21 | 62-304.520 (7), F.A.C. | 0.56 | 0.48 | City of Palm Bay | 0.039168 | 3799.4483 | 9.4596 | 1.3909 | 0.37051 | 0.054478 | 148.8165 | 1210 | Fixed Single Family Units | 1210 | City of Palm Bay Brevard County | City of Palm Bay |  |  |  | 0 | 1 | 0.37051 | 0.054478 | 148.8165 |  | -1 | -1 | -1 | -1 | 0 |  |  | Central IRL A | -1 |  |  | 683 | PB-05 | Boundary Canal Trail Phase 3 | City of Palm Bay |  | 60.8757 | 0.12069
250000 | 2000000 | 2000000 | Central IRL | A | IR12-21 | 62-304.520 (7), F.A.C. | 0.56 | 0.48 | City of Palm Bay | 0.018396 | 3799.4483 | 9.4596 | 1.3909 | 0.17402 | 0.025587 | 69.8965 | 1210 | Fixed Single Family Units | 1210 | City of Palm Bay Brevard County | City of Palm Bay |  |  |  | 0 | 1 | 0.17402 | 0.025587 | 69.8965 |  | -1 | -1 | -1 | -1 | 0 |  |  | Central IRL A | -1 |  |  | 683 | PB-05 | Boundary Canal Trail Phase 3 | City of Palm Bay |  | 35.2582 | 0.056688
250000 | 2000000 | 2000000 | Central IRL | A | IR12-21 | 62-304.520 (7), F.A.C. | 0.56 | 0.48 | City of Palm Bay | 0.11545 | 3799.4483 | 9.4596 | 1.3909 | 1.0921 | 0.16057 | 438.6355 | 1210 | Fixed Single Family Units | 1210 | City of Palm Bay Brevard County | City of Palm Bay |  |  |  | 0 | 1 | 1.0921 | 0.16057 | 438.6355 |  | -1 | -1 | -1 | -1 | 0 |  |  | Central IRL A | -1 |  |  | 683 | PB-05 | Boundary Canal Trail Phase 3 | City of Palm Bay |  | 92.3147 | 0.35575
250000 | 2000000 | 2000000 | Central IRL | A | IR12-21 | 62-304.520 (7), F.A.C. | 0.56 | 0.48 | City of Palm Bay | 0.17941 | 3799.4483 | 9.4596 | 1.3909 | 1.6972 | 0.24954 | 681.6604 | 1210 | Fixed Single Family Units | 1210 | City of Palm Bay Brevard County | City of Palm Bay |  |  |  | 0 | 1 | 1.6972 | 0.24954 | 681.6604 |  | -1 | -1 | -1 | -1 | 0 |  |  | Central IRL A | -1 |  |  | 683 | PB-05 | Boundary Canal Trail Phase 3 | City of Palm Bay |  | 108.8669 | 0.55285
250000 | 2000000 | 2000000 | Central IRL | A | IR12-21 | 62-304.520 (7), F.A.C. | 0.56 | 0.48 | City of Palm Bay | 0.088347 | 3799.4483 | 9.4596 | 1.3909 | 0.83573 | 0.12288 | 335.6688 | 1210 | Fixed Single Family Units | 1210 | City of Palm Bay Brevard County | City of Palm Bay |  |  |  | 0 | 1 | 0.83573 | 0.12288 | 335.6688 |  | -1 | -1 | -1 | -1 | 0 |  |  | Central IRL A | -1 |  |  | 683 | PB-05 | Boundary Canal Trail Phase 3 | City of Palm Bay |  | 84.8959 | 0.27224
250000 | 2000000 | 2000000 | Central IRL | A | IR12-21 | 62-304.520 (7), F.A.C. | 0.56 | 0.48 | City of Palm Bay | 0.24528 | 3885.9386 | 10.7304 | 1.4287 | 2.632 | 0.35042 | 953.1419 | 1410 | Retail Sales and Services | 1410 | City of Palm Bay Brevard County | City of Palm Bay |  |  |  | 0 | 1 | 2.632 | 0.35042 | 953.1419 |  | -1 | -1 | -1 | -1 | 0 |  |  | Central IRL A | -1 |  |  | 683 | PB-05 | Boundary Canal Trail Phase 3 | City of Palm Bay |  | 133.1813 | 0.77303
250000 | 2000000 | 2000000 | Central IRL | A | IR12-21 | 62-304.520 (7), F.A.C. | 0.56 | 0.48 | City of Palm Bay | 0.37248 | 3885.9386 | 10.7304 | 1.4287 | 3.9969 | 0.53215 | 1447.449 | 1410 | Retail Sales and Services | 1410 | City of Palm Bay Brevard County | City of Palm Bay |  |  |  | 0 | 1 | 3.9969 | 0.53215 | 1447.449 |  | -1 | -1 | -1 | -1 | 0 |  |  | Central IRL A | -1 |  |  | 683 | PB-05 | Boundary Canal Trail Phase 3 | City of Palm Bay |  | 197.4324 | 1.1739
250000 | 2000000 | 2000000 | Central IRL | A | IR12-21 | 62-304.520 (7), F.A.C. | 0.56 | 0.48 | City of Palm Bay | 0.21264 | 3784.1579 | 9.7942 | 1.4527 | 2.0827 | 0.30891 | 804.6658 | 1200 | Residential, Medium Density-Two-five dwellingunits per acre | 1200 | City of Palm Bay Brevard County | City of Palm Bay |  |  |  | 0 | 1 | 2.0827 | 0.30891 | 804.6658 |  | -1 | -1 | -1 | -1 | 0 |  |  | Central IRL A | -1 |  |  | 683 | PB-05 | Boundary Canal Trail Phase 3 | City of Palm Bay |  | 156.1866 | 0.65261
250000 | 2000000 | 2000000 | Central IRL | A | IR12-21 | 62-304.520 (7), F.A.C. | 0.56 | 0.48 | City of Palm Bay | 0.094943 | 3784.1579 | 9.7942 | 1.4527 | 0.9299 | 0.13793 | 359.2799 | 1210 | Fixed Single Family Units | 1210 | City of Palm Bay Brevard County | City of Palm Bay |  |  |  | 0 | 1 | 0.9299 | 0.13793 | 359.2799 |  | -1 | -1 | -1 | -1 | 0 |  |  | Central IRL A | -1 |  |  | 683 | PB-05 | Boundary Canal Trail Phase 3 | City of Palm Bay |  | 80.1015 | 0.29139
250000 | 2000000 | 2000000 | Central IRL | A | IR12-21 | 62-304.520 (7), F.A.C. | 0.56 | 0.48 | City of Palm Bay | 0.065667 | 3784.1579 | 9.7942 | 1.4527 | 0.64316 | 0.095398 | 248.4951 | 1210 | Fixed Single Family Units | 1210 | City of Palm Bay Brevard County | City of Palm Bay |  |  |  | 0 | 1 | 0.64316 | 0.095398 | 248.4951 |  | -1 | -1 | -1 | -1 | 0 |  |  | Central IRL A | -1 |  |  | 683 | PB-05 | Boundary Canal Trail Phase 3 | City of Palm Bay |  | 71.5582 | 0.20154
250000 | 2000000 | 2000000 | Central IRL | A | IR12-21 | 62-304.520 (7), F.A.C. | 0.56 | 0.48 | City of Palm Bay | 0.21432 | 3784.1579 | 9.7942 | 1.4527 | 2.0991 | 0.31135 | 811.0134 | 1210 | Fixed Single Family Units | 1210 | City of Palm Bay Brevard County | City of Palm Bay |  |  |  | 0 | 1 | 2.0991 | 0.31135 | 811.0134 |  | -1 | -1 | -1 | -1 | 0 |  |  | Central IRL A | -1 |  |  | 683 | PB-05 | Boundary Canal Trail Phase 3 | City of Palm Bay |  | 121.2372 | 0.65776
250000 | 2000000 | 2000000 | Central IRL | A | IR12-21 | 62-304.520 (7), F.A.C. | 0.56 | 0.48 | City of Palm Bay | 0.029638 | 3784.1579 | 9.7942 | 1.4527 | 0.29028 | 0.043056 | 112.1538 | 1210 | Fixed Single Family Units | 1210 | City of Palm Bay Brevard County | City of Palm Bay |  |  |  | 0 | 1 | 0.29028 | 0.043056 | 112.1538 |  | -1 | -1 | -1 | -1 | 0 |  |  | Central IRL A | -1 |  |  | 683 | PB-05 | Boundary Canal Trail Phase 3 | City of Palm Bay |  | 50.2143 | 0.09096
250000 | 2000000 | 2000000 | Central IRL | A | IR12-21 | 62-304.520 (7), F.A.C. | 0.56 | 0.48 | City of Palm Bay | 0.00055664 | 3784.1579 | 9.7942 | 1.4527 | 0.0054519 | 0.00080866 | 2.1064 | 1210 | Fixed Single Family Units | 1210 | City of Palm Bay Brevard County | City of Palm Bay |  |  |  | 0 | 1 | 0.0054519 | 0.00080866 | 2.1064 |  | -1 | -1 | -1 | -1 | 0 |  |  | Central IRL A | -1 |  |  | 683 | PB-05 | Boundary Canal Trail Phase 3 | City of Palm Bay |  | 7.6072 | 0.0017084
250000 | 2000000 | 2000000 | Central IRL | A | IR12-21 | 62-304.520 (7), F.A.C. | 0.56 | 0.48 | City of Palm Bay | 0.0020805 | 3784.085 | 9.2207 | 1.3438 | 0.019184 | 0.0027958 | 7.8729 | 1200 | Residential, Medium Density-Two-five dwellingunits per acre | 1200 | City of Palm Bay Brevard County | City of Palm Bay |  |  |  | 0 | 1 | 0.019184 | 0.0027958 | 475.7916 |  | -1 | -1 | -1 | -1 | 0 |  |  | Central IRL A | -1 |  |  | 683 | PB-05 | Boundary Canal Trail Phase 3 | City of Palm Bay |  | 100.2783 | 0.38588
250000 | 2000000 | 2000000 | Central IRL | A | IR12-21 | 62-304.520 (7), F.A.C. | 0.56 | 0.48 | City of Palm Bay | 0.21631 | 3784.085 | 9.2207 | 1.3438 | 1.9945 | 0.29067 | 818.5439 | 1210 | Fixed Single Family Units | 1210 | City of Palm Bay Brevard County | City of Palm Bay |  |  |  | 0 | 1 | 1.9945 | 0.29067 | 818.5439 |  | -1 | -1 | -1 | -1 | 0 |  |  | Central IRL A | -1 |  |  | 683 | PB-05 | Boundary Canal Trail Phase 3 | City of Palm Bay |  | 118.9484 | 0.66386
250000 | 2000000 | 2000000 | Central IRL | A | IR12-21 | 62-304.520 (7), F.A.C. | 0.56 | 0.48 | City of Palm Bay | 0.070403 | 3784.085 | 9.2207 | 1.3438 | 0.64916 | 0.094605 | 266.4106 | 1210 | Fixed Single Family Units | 1210 | City of Palm Bay Brevard County | City of Palm Bay |  |  |  | 0 | 1 | 0.64916 | 0.094605 | 266.4106 |  | -1 | -1 | -1 | -1 | 0 |  |  | Central IRL A | -1 |  |  | 683 | PB-05 | Boundary Canal Trail Phase 3 | City of Palm Bay |  | 74.9288 | 0.21607
250000 | 2000000 | 2000000 | Central IRL | A | IR12-21 | 62-304.520 (7), F.A.C. | 0.56 | 0.48 | City of Palm Bay | 0.047998 | 3784.085 | 9.2207 | 1.3438 | 0.44257 | 0.064498 | 181.6269 | 1210 | Fixed Single Family Units | 1210 | City of Palm Bay Brevard County | City of Palm Bay |  |  |  | 0 | 1 | 0.44257 | 0.064498 | 181.6269 |  | -1 | -1 | -1 | -1 | 0 |  |  | Central IRL A | -1 |  |  | 683 | PB-05 | Boundary Canal Trail Phase 3 | City of Palm Bay |  | 69.1016 | 0.1473
250000 | 2000000 | 2000000 | Central IRL | A | IR12-21 | 62-304.520 (7), F.A.C. | 0.56 | 0.48 | City of Palm Bay | 0.15192 | 3771.2226 | 9.3802 | 1.3789 | 1.425 | 0.20948 | 572.9241 | 1200 | Residential, Medium Density-Two-five dwellingunits per acre | 1200 | City of Palm Bay Brevard County | City of Palm Bay |  |  |  | 0 | 1 | 1.425 | 0.20948 | 572.9241 |  | -1 | -1 | -1 | -1 | 0 |  |  | Central IRL A | -1 |  |  | 683 | PB-05 | Boundary Canal Trail Phase 3 | City of Palm Bay |  | 121.2845 | 0.46466
250000 | 2000000 | 2000000 | Central IRL | A | IR12-21 | 62-304.520 (7), F.A.C. | 0.56 | 0.48 | City of Palm Bay | 0.048458 | 3771.2226 | 9.3802 | 1.3789 | 0.45455 | 0.066818 | 182.7458 | 1210 | Fixed Single Family Units | 1210 | City of Palm Bay Brevard County | City of Palm Bay |  |  |  | 0 | 1 | 0.45455 | 0.066818 | 182.7458 |  | -1 | -1 | -1 | -1 | 0 |  |  | Central IRL A | -1 |  |  | 683 | PB-05 | Boundary Canal Trail Phase 3 | City of Palm Bay |  | 71.0259 | 0.14821
250000 | 2000000 | 2000000 | Central IRL | A | IR12-21 | 62-304.520 (7), F.A.C. | 0.56 | 0.48 | City of Palm Bay | 0.048478 | 3771.2226 | 9.3802 | 1.3789 | 0.45474 | 0.066846 | 182.8227 | 1210 | Fixed Single Family Units | 1210 | City of Palm Bay Brevard County | City of Palm Bay |  |  |  | 0 | 1 | 0.45474 | 0.066846 | 182.8227 |  | -1 | -1 | -1 | -1 | 0 |  |  | Central IRL A | -1 |  |  | 683 | PB-05 | Boundary Canal Trail Phase 3 | City of Palm Bay |  | 62.4763 | 0.14827
250000 | 2000000 | 2000000 | Central IRL | A | IR12-21 | 62-304.520 (7), F.A.C. | 0.56 | 0.48 | City of Palm Bay | 0.24992 | 3771.2226 | 9.3802 | 1.3789 | 2.3443 | 0.34461 | 942.5025 | 1210 | Fixed Single Family Units | 1210 | City of Palm Bay Brevard County | City of Palm Bay |  |  |  | 0 | 1 | 2.3443 | 0.34461 | 942.5025 |  | -1 | -1 | -1 | -1 | 0 |  |  | Central IRL A | -1 |  |  | 683 | PB-05 | Boundary Canal Trail Phase 3 | City of Palm Bay |  | 128.262 | 0.7644
250000 | 2000000 | 2000000 | Central IRL | A | IR12-21 | 62-304.520 (7), F.A.C. | 0.56 | 0.48 | City of Palm Bay | 0.11899 | 3771.2226 | 9.3802 | 1.3789 | 1.1161 | 0.16407 | 448.7284 | 1210 | Fixed Single Family Units | 1210 | City of Palm Bay Brevard County | City of Palm Bay |  |  |  | 0 | 1 | 1.1161 | 0.16407 | 448.7284 |  | -1 | -1 | -1 | -1 | 0 |  |  | Central IRL A | -1 |  |  | 683 | PB-05 | Boundary Canal Trail Phase 3 | City of Palm Bay |  | 92.7705 | 0.36393
250000 | 2000000 | 2000000 | Central IRL | A | IR12-21 | 62-304.520 (7), F.A.C. | 0.56 | 0.48 | City of Palm Bay | 0.29417 | 3759.9127 | 9.3536 | 1.375 | 2.7516 | 0.40449 | 1106.0602 | 1200 | Residential, Medium Density-Two-five dwellingunits per acre | 1200 | City of Palm Bay Brevard County | City of Palm Bay |  |  |  | 0 | 1 | 2.7516 | 0.40449 | 1106.0602 |  | -1 | -1 | -1 | -1 | 0 |  |  | Central IRL A | -1 |  |  | 683 | PB-05 | Boundary Canal Trail Phase 3 | City of Palm Bay |  | 200.072 | 0.89705
250000 | 2000000 | 2000000 | Central IRL | A | IR12-21 | 62-304.520 (7), F.A.C. | 0.56 | 0.48 | City of Palm Bay | 0.012823 | 3759.9127 | 9.3536 | 1.375 | 0.11994 | 0.017632 | 48.2127 | 1210 | Fixed Single Family Units | 1210 | City of Palm Bay Brevard County | City of Palm Bay |  |  |  | 0 | 1 | 0.11994 | 0.017632 | 48.2127 |  | -1 | -1 | -1 | -1 | 0 |  |  | Central IRL A | -1 |  |  | 683 | PB-05 | Boundary Canal Trail Phase 3 | City of Palm Bay |  | 35.4777 | 0.039102
250000 | 2000000 | 2000000 | Central IRL | A | IR12-21 | 62-304.520 (7), F.A.C. | 0.56 | 0.48 | City of Palm Bay | 0.017969 | 3759.9127 | 9.3536 | 1.375 | 0.16807 | 0.024708 | 67.5621 | 1210 | Fixed Single Family Units | 1210 | City of Palm Bay Brevard County | City of Palm Bay |  |  |  | 0 | 1 | 0.16807 | 0.024708 | 67.5621 |  | -1 | -1 | -1 | -1 | 0 |  |  | Central IRL A | -1 |  |  | 683 | PB-05 | Boundary Canal Trail Phase 3 | City of Palm Bay |  | 36.3978 | 0.054795
250000 | 2000000 | 2000000 | Central IRL | A | IR12-21 | 62-304.520 (7), F.A.C. | 0.56 | 0.48 | City of Palm Bay | 0.11092 | 3759.9127 | 9.3536 | 1.375 | 1.0375 | 0.15252 | 417.0488 | 1210 | Fixed Single Family Units | 1210 | City of Palm Bay Brevard County | City of Palm Bay |  |  |  | 0 | 1 | 1.0375 | 0.15252 | 417.0488 |  | -1 | -1 | -1 | -1 | 0 |  |  | Central IRL A | -1 |  |  | 683 | PB-05 | Boundary Canal Trail Phase 3 | City of Palm Bay |  | 92.7955 | 0.33824
250000 | 2000000 | 2000000 | Central IRL | A | IR12-21 | 62-304.520 (7), F.A.C. | 0.56 | 0.48 | City of Palm Bay | 0.18188 | 3759.9127 | 9.3536 | 1.375 | 1.7012 | 0.25009 | 683.8528 | 1210 | Fixed Single Family Units | 1210 | City of Palm Bay Brevard County | City of Palm Bay |  |  |  | 0 | 1 | 1.7012 | 0.25009 | 683.8528 |  | -1 | -1 | -1 | -1 | 0 |  |  | Central IRL A | -1 |  |  | 683 | PB-05 | Boundary Canal Trail Phase 3 | City of Palm Bay |  | 108.8166 | 0.55463
250000 | 2000000 | 2000000 | Central IRL | A | IR12-21 | 62-304.520 (7), F.A.C. | 0.56 | 0.48 | City of Palm Bay | 0.0053209 | 3785.4237 | 9.4136 | 1.3837 | 0.050089 | 0.0073627 | 20.142 | 1200 | Residential, Medium Density-Two-five dwellingunits per acre | 1200 | City of Palm Bay Brevard County | City of Palm Bay |  |  |  | 0 | 1 | 0.050089 | 0.0073627 | 20.142 |  | -1 | -1 | -1 | -1 | 0 |  |  | Central IRL A | -1 |  |  | 683 | PB-05 | Boundary Canal Trail Phase 3 | City of Palm Bay |  | 85.2136 | 0.016336
250000 | 2000000 | 2000000 | Central IRL | A | IR12-21 | 62-304.520 (7), F.A.C. | 0.56 | 0.48 | City of Palm Bay | 0.051016 | 3785.4237 | 9.4136 | 1.3837 | 0.48024 | 0.070592 | 193.1153 | 1210 | Fixed Single Family Units | 1210 | City of Palm Bay Brevard County | City of Palm Bay |  |  |  | 0 | 1 | 0.48024 | 0.070592 | 193.1153 |  | -1 | -1 | -1 | -1 | 0 |  |  | Central IRL A | -1 |  |  | 683 | PB-05 | Boundary Canal Trail Phase 3 | City of Palm Bay |  | 60.3055 | 0.15662
250000 | 2000000 | 2000000 | Central IRL | A | IR12-21 | 62-304.520 (7), F.A.C. | 0.56 | 0.48 | City of Palm Bay | 0.083407 | 3785.4237 | 9.4136 | 1.3837 | 0.78516 | 0.11541 | 315.7293 | 1210 | Fixed Single Family Units | 1210 | City of Palm Bay Brevard County | City of Palm Bay |  |  |  | 0 | 1 | 0.78516 | 0.11541 | 315.7293 |  | -1 | -1 | -1 | -1 | 0 |  |  | Central IRL A | -1 |  |  | 683 | PB-05 | Boundary Canal Trail Phase 3 | City of Palm Bay |  | 82.892 | 0.25607
250000 | 2000000 | 2000000 | Central IRL | A | IR12-21 | 62-304.520 (7), F.A.C. | 0.56 | 0.48 | City of Palm Bay | 0.10888 | 3785.4237 | 9.4136 | 1.3837 | 1.0249 | 0.15066 | 412.1441 | 1210 | Fixed Single Family Units | 1210 | City of Palm Bay Brevard County | City of Palm Bay |  |  |  | 0 | 1 | 1.0249 | 0.15066 | 412.1441 |  | -1 | -1 | -1 | -1 | 0 |  |  | Central IRL A | -1 |  |  | 683 | PB-05 | Boundary Canal Trail Phase 3 | City of Palm Bay |  | 84.2908 | 0.33426
250000 | 2000000 | 2000000 | Central IRL | A | IR12-21 | 62-304.520 (7), F.A.C. | 0.56 | 0.48 | City of Palm Bay | 0.17219 | 3785.4237 | 9.4136 | 1.3837 | 1.621 | 0.23827 | 651.821 | 1210 | Fixed Single Family Units | 1210 | City of Palm Bay Brevard County | City of Palm Bay |  |  |  | 0 | 1 | 1.621 | 0.23827 | 651.821 |  | -1 | -1 | -1 | -1 | 0 |  |  | Central IRL A | -1 |  |  | 683 | PB-05 | Boundary Canal Trail Phase 3 | City of Palm Bay |  | 106.6529 | 0.52865
250000 | 2000000 | 2000000 | Central IRL | A | IR12-21 | 62-304.520 (7), F.A.C. | 0.56 | 0.48 | City of Palm Bay | 0.076819 | 3785.4237 | 9.4136 | 1.3837 | 0.72315 | 0.1063 | 290.7934 | 1210 | Fixed Single Family Units | 1210 | City of Palm Bay Brevard County | City of Palm Bay |  |  |  | 0 | 1 | 0.72315 | 0.1063 | 290.7934 |  | -1 | -1 | -1 | -1 | 0 |  |  | Central IRL A | -1 |  |  | 683 | PB-05 | Boundary Canal Trail Phase 3 | City of Palm Bay |  | 70.6656 | 0.23584
250000 | 2000000 | 2000000 | Central IRL | A | IR12-21 | 62-304.520 (7), F.A.C. | 0.56 | 0.48 | City of Palm Bay | 0.12013 | 3785.4237 | 9.4136 | 1.3837 | 1.1309 | 0.16623 | 454.7513 | 1210 | Fixed Single Family Units | 1210 | City of Palm Bay Brevard County | City of Palm Bay |  |  |  | 0 | 1 | 1.1309 | 0.16623 | 454.7513 |  | -1 | -1 | -1 | -1 | 0 |  |  | Central IRL A | -1 |  |  | 683 | PB-05 | Boundary Canal Trail Phase 3 | City of Palm Bay |  | 92.809 | 0.36882
250000 | 2000000 | 2000000 | Central IRL | A | IR12-21 | 62-304.520 (7), F.A.C. | 0.56 | 0.48 | City of Palm Bay | 0.12683 | 3767.2073 | 9.3707 | 1.3775 | 1.1885 | 0.17471 | 477.8023 | 1200 | Residential, Medium Density-Two-five dwellingunits per acre | 1200 | City of Palm Bay Brevard County | City of Palm Bay |  |  |  | 0 | 1 | 1.1885 | 0.17471 | 477.8023 |  | -1 | -1 | -1 | -1 | 0 |  |  | Central IRL A | -1 |  |  | 683 | PB-05 | Boundary Canal Trail Phase 3 | City of Palm Bay |  | 151.5475 | 0.38751
250000 | 2000000 | 2000000 | Central IRL | A | IR12-21 | 62-304.520 (7), F.A.C. | 0.56 | 0.48 | City of Palm Bay | 0.036871 | 3767.2073 | 9.3707 | 1.3775 | 0.3455 | 0.050789 | 138.8993 | 1210 | Fixed Single Family Units | 1210 | City of Palm Bay Brevard County | City of Palm Bay |  |  |  | 0 | 1 | 0.3455 | 0.050789 | 138.8993 |  | -1 | -1 | -1 | -1 | 0 |  |  | Central IRL A | -1 |  |  | 683 | PB-05 | Boundary Canal Trail Phase 3 | City of Palm Bay |  | 60.3868 | 0.11265
250000 | 2000000 | 2000000 | Central IRL | A | IR12-21 | 62-304.520 (7), F.A.C. | 0.56 | 0.48 | City of Palm Bay | 0.20541 | 3767.2073 | 9.3707 | 1.3775 | 1.9248 | 0.28295 | 773.8068 | 1210 | Fixed Single Family Units | 1210 | City of Palm Bay Brevard County | City of Palm Bay |  |  |  | 0 | 1 | 1.9248 | 0.28295 | 773.8068 |  | -1 | -1 | -1 | -1 | 0 |  |  | Central IRL A | -1 |  |  | 683 | PB-05 | Boundary Canal Trail Phase 3 | City of Palm Bay |  | 117.0117 | 0.62758
250000 | 2000000 | 2000000 | Central IRL | A | IR12-21 | 62-304.520 (7), F.A.C. | 0.56 | 0.48 | City of Palm Bay | 0.20945 | 3767.2073 | 9.3707 | 1.3775 | 1.9627 | 0.28852 | 789.0454 | 1210 | Fixed Single Family Units | 1210 | City of Palm Bay Brevard County | City of Palm Bay |  |  |  | 0 | 1 | 1.9627 | 0.28852 | 789.0454 |  | -1 | -1 | -1 | -1 | 0 |  |  | Central IRL A | -1 |  |  | 683 | PB-05 | Boundary Canal Trail Phase 3 | City of Palm Bay |  | 116.4462 | 0.63994
250000 | 2000000 | 2000000 | Central IRL | A | IR12-21 | 62-304.520 (7), F.A.C. | 0.56 | 0.48 | City of Palm Bay | 0.0045824 | 3767.2073 | 9.3707 | 1.3775 | 0.04294 | 0.0063123 | 17.2629 | 1210 | Fixed Single Family Units | 1210 | City of Palm Bay Brevard County | City of Palm Bay |  |  |  | 0 | 1 | 0.04294 | 0.0063123 | 17.2629 |  | -1 | -1 | -1 | -1 | 0 |  |  | Central IRL A | -1 |  |  | 683 | PB-05 | Boundary Canal Trail Phase 3 | City of Palm Bay |  | 21.2396 | 0.014001
250000 | 2000000 | 2000000 | Central IRL | A | IR12-21 | 62-304.520 (7), F.A.C. | 0.56 | 0.48 | City of Palm Bay | 0.034621 | 3767.2073 | 9.3707 | 1.3775 | 0.32443 | 0.047691 | 130.4263 | 1210 | Fixed Single Family Units | 1210 | City of Palm Bay Brevard County | City of Palm Bay |  |  |  | 0 | 1 | 0.32443 | 0.047691 | 130.4263 |  | -1 | -1 | -1 | -1 | 0 |  |  | Central IRL A | -1 |  |  | 683 | PB-05 | Boundary Canal Trail Phase 3 | City of Palm Bay |  | 58.3825 | 0.10578
250000 | 2000000 | 2000000 | Central IRL | A | IR12-21 | 62-304.520 (7), F.A.C. | 0.56 | 0.48 | City of Palm Bay | 0.16164 | 3771.619 | 9.7441 | 1.4447 | 1.5751 | 0.23353 | 609.6551 | 1200 | Residential, Medium Density-Two-five dwellingunits per acre | 1200 | City of Palm Bay Brevard County | City of Palm Bay |  |  |  | 0 | 1 | 1.5751 | 0.23353 | 609.6551 |  | -1 | -1 | -1 | -1 | 0 |  |  | Central IRL A | -1 |  |  | 683 | PB-05 | Boundary Canal Trail Phase 3 | City of Palm Bay |  | 126.1954 | 0.49445
250000 | 2000000 | 2000000 | Central IRL | A | IR12-21 | 62-304.520 (7), F.A.C. | 0.56 | 0.48 | City of Palm Bay | 0.0085114 | 3771.619 | 9.7441 | 1.4447 | 0.082936 | 0.012297 | 32.1016 | 1210 | Fixed Single Family Units | 1210 | City of Palm Bay Brevard County | City of Palm Bay |  |  |  | 0 | 1 | 0.082936 | 0.012297 | 32.1016 |  | -1 | -1 | -1 | -1 | 0 |  |  | Central IRL A | -1 |  |  | 683 | PB-05 | Boundary Canal Trail Phase 3 | City of Palm Bay |  | 30.2 | 0.026035
250000 | 2000000 | 2000000 | Central IRL | A | IR12-21 | 62-304.520 (7), F.A.C. | 0.56 | 0.48 | City of Palm Bay | 0.065714 | 3771.619 | 9.7441 | 1.4447 | 0.64032 | 0.094939 | 247.8478 | 1210 | Fixed Single Family Units | 1210 | City of Palm Bay Brevard County | City of Palm Bay |  |  |  | 0 | 1 | 0.64032 | 0.094939 | 247.8478 |  | -1 | -1 | -1 | -1 | 0 |  |  | Central IRL A | -1 |  |  | 683 | PB-05 | Boundary Canal Trail Phase 3 | City of Palm Bay |  | 68.3427 | 0.20101
250000 | 2000000 | 2000000 | Central IRL | A | IR12-21 | 62-304.520 (7), F.A.C. | 0.56 | 0.48 | City of Palm Bay | 0.16731 | 3771.619 | 9.7441 | 1.4447 | 1.6303 | 0.24172 | 631.0269 | 1210 | Fixed Single Family Units | 1210 | City of Palm Bay Brevard County | City of Palm Bay |  |  |  | 0 | 1 | 1.6303 | 0.24172 | 631.0269 |  | -1 | -1 | -1 | -1 | 0 |  |  | Central IRL A | -1 |  |  | 683 | PB-05 | Boundary Canal Trail Phase 3 | City of Palm Bay |  | 104.1887 | 0.51178
250000 | 2000000 | 2000000 | Central IRL | A | IR12-21 | 62-304.520 (7), F.A.C. | 0.56 | 0.48 | City of Palm Bay | 0.070621 | 3771.619 | 9.7441 | 1.4447 | 0.68814 | 0.10203 | 266.3545 | 1210 | Fixed Single Family Units | 1210 | City of Palm Bay Brevard County | City of Palm Bay |  |  |  | 0 | 1 | 0.68814 | 0.10203 | 266.3545 |  | -1 | -1 | -1 | -1 | 0 |  |  | Central IRL A | -1 |  |  | 683 | PB-05 | Boundary Canal Trail Phase 3 | City of Palm Bay |  | 72.8977 | 0.21602
250000 | 2000000 | 2000000 | Central IRL | A | IR12-21 | 62-304.520 (7), F.A.C. | 0.56 | 0.48 | City of Palm Bay | 0.14397 | 3771.619 | 9.7441 | 1.4447 | 1.4028 | 0.20799 | 542.9826 | 1210 | Fixed Single Family Units | 1210 | City of Palm Bay Brevard County | City of Palm Bay |  |  |  | 0 | 1 | 1.4028 | 0.20799 | 542.9826 |  | -1 | -1 | -1 | -1 | 0 |  |  | Central IRL A | -1 |  |  | 683 | PB-05 | Boundary Canal Trail Phase 3 | City of Palm Bay |  | 96.7064 | 0.44038
250000 | 2000000 | 2000000 | Central IRL | A | IR12-21 | 62-304.520 (7), F.A.C. | 0.56 | 0.48 | City of Palm Bay | 0.19614 | 3778.3447 | 9.4113 | 1.3839 | 1.8459 | 0.27144 | 741.0844 | 1200 | Residential, Medium Density-Two-five dwellingunits per acre | 1200 | City of Palm Bay Brevard County | City of Palm Bay |  |  |  | 0 | 1 | 1.8459 | 0.27144 | 741.0844 |  | -1 | -1 | -1 | -1 | 0 |  |  | Central IRL A | -1 |  |  | 683 | PB-05 | Boundary Canal Trail Phase 3 | City of Palm Bay |  | 133.8071 | 0.60104
250000 | 2000000 | 2000000 | Central IRL | A | IR12-21 | 62-304.520 (7), F.A.C. | 0.56 | 0.48 | City of Palm Bay | 4.5933e-06 | 3778.3447 | 9.4113 | 1.3839 | 4.3229e-05 | 6.3567e-06 | 0.017355 | 1210 | Fixed Single Family Units | 1210 | City of Palm Bay Brevard County | City of Palm Bay |  |  |  | 0 | 1 | 4.3229e-05 | 6.3567e-06 | 0.017355 |  | -1 | -1 | -1 | -1 | 0 |  |  | Central IRL A | -1 |  |  | 683 | PB-05 | Boundary Canal Trail Phase 3 | City of Palm Bay |  | 0.83041 | 1.4076e-05
250000 | 2000000 | 2000000 | Central IRL | A | IR12-21 | 62-304.520 (7), F.A.C. | 0.56 | 0.48 | City of Palm Bay | 0.077725 | 3778.3447 | 9.4113 | 1.3839 | 0.73149 | 0.10756 | 293.6731 | 1210 | Fixed Single Family Units | 1210 | City of Palm Bay Brevard County | City of Palm Bay |  |  |  | 0 | 1 | 0.73149 | 0.10756 | 293.6731 |  | -1 | -1 | -1 | -1 | 0 |  |  | Central IRL A | -1 |  |  | 683 | PB-05 | Boundary Canal Trail Phase 3 | City of Palm Bay |  | 75.9617 | 0.23818
250000 | 2000000 | 2000000 | Central IRL | A | IR12-21 | 62-304.520 (7), F.A.C. | 0.56 | 0.48 | City of Palm Bay | 0.045248 | 3778.3447 | 9.4113 | 1.3839 | 0.42584 | 0.062619 | 170.963 | 1210 | Fixed Single Family Units | 1210 | City of Palm Bay Brevard County | City of Palm Bay |  |  |  | 0 | 1 | 0.42584 | 0.062619 | 170.963 |  | -1 | -1 | -1 | -1 | 0 |  |  | Central IRL A | -1 |  |  | 683 | PB-05 | Boundary Canal Trail Phase 3 | City of Palm Bay |  | 62.654 | 0.13866
250000 | 2000000 | 2000000 | Central IRL | A | IR12-21 | 62-304.520 (7), F.A.C. | 0.56 | 0.48 | City of Palm Bay | 0.18526 | 3778.3447 | 9.4113 | 1.3839 | 1.7435 | 0.25638 | 699.9726 | 1210 | Fixed Single Family Units | 1210 | City of Palm Bay Brevard County | City of Palm Bay |  |  |  | 0 | 1 | 1.7435 | 0.25638 | 699.9726 |  | -1 | -1 | -1 | -1 | 0 |  |  | Central IRL A | -1 |  |  | 683 | PB-05 | Boundary Canal Trail Phase 3 | City of Palm Bay |  | 108.7369 | 0.5677
250000 | 2000000 | 2000000 | Central IRL | A | IR12-21 | 62-304.520 (7), F.A.C. | 0.56 | 0.48 | City of Palm Bay | 0.024339 | 3778.3447 | 9.4113 | 1.3839 | 0.22906 | 0.033683 | 91.9611 | 1210 | Fixed Single Family Units | 1210 | City of Palm Bay Brevard County | City of Palm Bay |  |  |  | 0 | 1 | 0.22906 | 0.033683 | 91.9611 |  | -1 | -1 | -1 | -1 | 0 |  |  | Central IRL A | -1 |  |  | 683 | PB-05 | Boundary Canal Trail Phase 3 | City of Palm Bay |  | 59.5465 | 0.074583
250000 | 2000000 | 2000000 | Central IRL | A | IR12-21 | 62-304.520 (7), F.A.C. | 0.56 | 0.48 | City of Palm Bay | 0.088957 | 3778.3447 | 9.4113 | 1.3839 | 0.8372 | 0.12311 | 336.1093 | 1210 | Fixed Single Family Units | 1210 | City of Palm Bay Brevard County | City of Palm Bay |  |  |  | 0 | 1 | 0.8372 | 0.12311 | 336.1093 |  | -1 | -1 | -1 | -1 | 0 |  |  | Central IRL A | -1 |  |  | 683 | PB-05 | Boundary Canal Trail Phase 3 | City of Palm Bay |  | 83.776 | 0.27259
250000 | 2000000 | 2000000 | Central IRL | A | IR12-21 | 62-304.520 (7), F.A.C. | 0.56 | 0.48 | City of Palm Bay | 9.0643e-05 | 3778.3447 | 9.4113 | 1.3839 | 0.00085307 | 0.00012544 | 0.34248 | 1210 | Fixed Single Family Units | 1210 | City of Palm Bay Brevard County | City of Palm Bay |  |  |  | 0 | 1 | 0.00085307 | 0.00012544 | 0.34248 |  | -1 | -1 | -1 | -1 | 0 |  |  | Central IRL A | -1 |  |  | 683 | PB-05 | Boundary Canal Trail Phase 3 | City of Palm Bay |  | 5.3763 | 0.00027776
250000 | 2000000 | 2000000 | Central IRL | A | IR12-21 | 62-304.520 (7), F.A.C. | 0.56 | 0.48 | City of Palm Bay | 0.18697 | 3764.2436 | 9.364 | 1.3765 | 1.7507 | 0.25737 | 703.7843 | 1200 | Residential, Medium Density-Two-five dwellingunits per acre | 1200 | City of Palm Bay Brevard County | City of Palm Bay |  |  |  | 0 | 1 | 1.7507 | 0.25737 | 703.7843 |  | -1 | -1 | -1 | -1 | 0 |  |  | Central IRL A | -1 |  |  | 683 | PB-05 | Boundary Canal Trail Phase 3 | City of Palm Bay |  | 130.2945 | 0.57079
250000 | 2000000 | 2000000 | Central IRL | A | IR12-21 | 62-304.520 (7), F.A.C. | 0.56 | 0.48 | City of Palm Bay | 0.026115 | 3764.2436 | 9.364 | 1.3765 | 0.24454 | 0.035948 | 98.3015 | 1210 | Fixed Single Family Units | 1210 | City of Palm Bay Brevard County | City of Palm Bay |  |  |  | 0 | 1 | 0.24454 | 0.035948 | 98.3015 |  | -1 | -1 | -1 | -1 | 0 |  |  | Central IRL A | -1 |  |  | 683 | PB-05 | Boundary Canal Trail Phase 3 | City of Palm Bay |  | 50.9987 | 0.079725
250000 | 2000000 | 2000000 | Central IRL | A | IR12-21 | 62-304.520 (7), F.A.C. | 0.56 | 0.48 | City of Palm Bay | 0.032314 | 3764.2436 | 9.364 | 1.3765 | 0.30259 | 0.044482 | 121.6386 | 1210 | Fixed Single Family Units | 1210 | City of Palm Bay Brevard County | City of Palm Bay |  |  |  | 0 | 1 | 0.30259 | 0.044482 | 121.6386 |  | -1 | -1 | -1 | -1 | 0 |  |  | Central IRL A | -1 |  |  | 683 | PB-05 | Boundary Canal Trail Phase 3 | City of Palm Bay |  | 57.0956 | 0.098653
250000 | 2000000 | 2000000 | Central IRL | A | IR12-21 | 62-304.520 (7), F.A.C. | 0.56 | 0.48 | City of Palm Bay | 0.010391 | 3764.2436 | 9.364 | 1.3765 | 0.097301 | 0.014304 | 39.1143 | 1210 | Fixed Single Family Units | 1210 | City of Palm Bay Brevard County | City of Palm Bay |  |  |  | 0 | 1 | 0.097301 | 0.014304 | 39.1143 |  | -1 | -1 | -1 | -1 | 0 |  |  | Central IRL A | -1 |  |  | 683 | PB-05 | Boundary Canal Trail Phase 3 | City of Palm Bay |  | 25.991 | 0.031723
250000 | 2000000 | 2000000 | Central IRL | A | IR12-21 | 62-304.520 (7), F.A.C. | 0.56 | 0.48 | City of Palm Bay | 0.0049801 | 3764.2436 | 9.364 | 1.3765 | 0.046633 | 0.0068552 | 18.7461 | 1210 | Fixed Single Family Units | 1210 | City of Palm Bay Brevard County | City of Palm Bay |  |  |  | 0 | 1 | 0.046633 | 0.0068552 | 18.7461 |  | -1 | -1 | -1 | -1 | 0 |  |  | Central IRL A | -1 |  |  | 683 | PB-05 | Boundary Canal Trail Phase 3 | City of Palm Bay |  | 61.1409 | 0.015204
250000 | 2000000 | 2000000 | Central IRL | A | IR12-21 | 62-304.520 (7), F.A.C. | 0.56 | 0.48 | City of Palm Bay | 0.16693 | 3764.2436 | 9.364 | 1.3765 | 1.5631 | 0.22978 | 628.3589 | 1210 | Fixed Single Family Units | 1210 | City of Palm Bay Brevard County | City of Palm Bay |  |  |  | 0 | 1 | 1.5631 | 0.22978 | 628.3589 |  | -1 | -1 | -1 | -1 | 0 |  |  | Central IRL A | -1 |  |  | 683 | PB-05 | Boundary Canal Trail Phase 3 | City of Palm Bay |  | 104.8562 | 0.50962
250000 | 2000000 | 2000000 | Central IRL | A | IR12-21 | 62-304.520 (7), F.A.C. | 0.56 | 0.48 | City of Palm Bay | 0.1638 | 3764.2436 | 9.364 | 1.3765 | 1.5339 | 0.22548 | 616.6014 | 1210 | Fixed Single Family Units | 1210 | City of Palm Bay Brevard County | City of Palm Bay |  |  |  | 0 | 1 | 1.5339 | 0.22548 | 616.6014 |  | -1 | -1 | -1 | -1 | 0 |  |  | Central IRL A | -1 |  |  | 683 | PB-05 | Boundary Canal Trail Phase 3 | City of Palm Bay |  | 103.7481 | 0.50008
250000 | 2000000 | 2000000 | Central IRL | A | IR12-21 | 62-304.520 (7), F.A.C. | 0.56 | 0.48 | City of Palm Bay | 0.026265 | 3764.2436 | 9.364 | 1.3765 | 0.24594 | 0.036155 | 98.867 | 1210 | Fixed Single Family Units | 1210 | City of Palm Bay Brevard County | City of Palm Bay |  |  |  | 0 | 1 | 0.24594 | 0.036155 | 98.867 |  | -1 | -1 | -1 | -1 | 0 |  |  | Central IRL A | -1 |  |  | 683 | PB-05 | Boundary Canal Trail Phase 3 | City of Palm Bay |  | 64.8696 | 0.080184
250000 | 2000000 | 2000000 | Central IRL | A | IR12-21 | 62-304.520 (7), F.A.C. | 0.56 | 0.48 | City of Palm Bay | 0.051057 | 3796.2707 | 9.8235 | 1.457 | 0.50156 | 0.074391 | 193.8264 | 1200 | Residential, Medium Density-Two-five dwellingunits per acre | 1200 | City of Palm Bay Brevard County | City of Palm Bay |  |  |  | 0 | 1 | 0.50156 | 0.074391 | 193.8264 |  | -1 | -1 | -1 | -1 | 0 |  |  | Central IRL A | -1 |  |  | 683 | PB-05 | Boundary Canal Trail Phase 3 | City of Palm Bay |  | 78.7654 | 0.1572
250000 | 2000000 | 2000000 | Central IRL | A | IR12-21 | 62-304.520 (7), F.A.C. | 0.56 | 0.48 | City of Palm Bay | 0.12188 | 3796.2707 | 9.8235 | 1.457 | 1.1973 | 0.17758 | 462.6937 | 1210 | Fixed Single Family Units | 1210 | City of Palm Bay Brevard County | City of Palm Bay |  |  |  | 0 | 1 | 1.1973 | 0.17758 | 462.6937 |  | -1 | -1 | -1 | -1 | 0 |  |  | Central IRL A | -1 |  |  | 683 | PB-05 | Boundary Canal Trail Phase 3 | City of Palm Bay |  | 113.1339 | 0.37526
250000 | 2000000 | 2000000 | Central IRL | A | IR12-21 | 62-304.520 (7), F.A.C. | 0.56 | 0.48 | City of Palm Bay | 0.00050987 | 3796.2707 | 9.8235 | 1.457 | 0.0050087 | 0.00074289 | 1.9356 | 1210 | Fixed Single Family Units | 1210 | City of Palm Bay Brevard County | City of Palm Bay |  |  |  | 0 | 1 | 0.0050087 | 0.00074289 | 1.9356 |  | -1 | -1 | -1 | -1 | 0 |  |  | Central IRL A | -1 |  |  | 683 | PB-05 | Boundary Canal Trail Phase 3 | City of Palm Bay |  | 7.1079 | 0.0015698
250000 | 2000000 | 2000000 | Central IRL | A | IR12-21 | 62-304.520 (7), F.A.C. | 0.56 | 0.48 | City of Palm Bay | 0.36817 | 3796.2707 | 9.8235 | 1.457 | 3.6167 | 0.53642 | 1397.6564 | 1210 | Fixed Single Family Units | 1210 | City of Palm Bay Brevard County | City of Palm Bay |  |  |  | 0 | 1 | 3.6167 | 0.53642 | 1397.6564 |  | -1 | -1 | -1 | -1 | 0 |  |  | Central IRL A | -1 |  |  | 683 | PB-05 | Boundary Canal Trail Phase 3 | City of Palm Bay |  | 150.9502 | 1.1335
250000 | 2000000 | 2000000 | Central IRL | A | IR12-21 | 62-304.520 (7), F.A.C. | 0.56 | 0.48 | City of Palm Bay | 0.027135 | 3796.2707 | 9.8235 | 1.457 | 0.26656 | 0.039536 | 103.0117 | 1210 | Fixed Single Family Units | 1210 | City of Palm Bay Brevard County | City of Palm Bay |  |  |  | 0 | 1 | 0.26656 | 0.039536 | 103.0117 |  | -1 | -1 | -1 | -1 | 0 |  |  | Central IRL A | -1 |  |  | 683 | PB-05 | Boundary Canal Trail Phase 3 | City of Palm Bay |  | 48.5766 | 0.083546
250000 | 2000000 | 2000000 | Central IRL | A | IR12-21 | 62-304.520 (7), F.A.C. | 0.56 | 0.48 | City of Palm Bay | 0.049015 | 3796.2707 | 9.8235 | 1.457 | 0.4815 | 0.071415 | 186.0734 | 1210 | Fixed Single Family Units | 1210 | City of Palm Bay Brevard County | City of Palm Bay |  |  |  | 0 | 1 | 0.4815 | 0.071415 | 186.0734 |  | -1 | -1 | -1 | -1 | 0 |  |  | Central IRL A | -1 |  |  | 683 | PB-05 | Boundary Canal Trail Phase 3 | City of Palm Bay |  | 66.6832 | 0.15091
250000 | 2000000 | 2000000 | Central IRL | A | IR12-21 | 62-304.520 (7), F.A.C. | 0.56 | 0.48 | City of Palm Bay | 0.064049 | 3800.67 | 9.5521 | 1.4075 | 0.6118 | 0.09015 | 243.4284 | 1200 | Residential, Medium Density-Two-five dwellingunits per acre | 1200 | City of Palm Bay Brevard County | City of Palm Bay |  |  |  | 0 | 1 | 0.6118 | 0.09015 | 243.4284 |  | -1 | -1 | -1 | -1 | 0 |  |  | Central IRL A | -1 |  |  | 683 | PB-05 | Boundary Canal Trail Phase 3 | City of Palm Bay |  | 119.1919 | 0.19743
250000 | 2000000 | 2000000 | Central IRL | A | IR12-21 | 62-304.520 (7), F.A.C. | 0.56 | 0.48 | City of Palm Bay | 0.079199 | 3800.67 | 9.5521 | 1.4075 | 0.75652 | 0.11147 | 301.0094 | 1210 | Fixed Single Family Units | 1210 | City of Palm Bay Brevard County | City of Palm Bay |  |  |  | 0 | 1 | 0.75652 | 0.11147 | 301.0094 |  | -1 | -1 | -1 | -1 | 0 |  |  | Central IRL A | -1 |  |  | 683 | PB-05 | Boundary Canal Trail Phase 3 | City of Palm Bay |  | 74.6709 | 0.24413
250000 | 2000000 | 2000000 | Central IRL | A | IR12-21 | 62-304.520 (7), F.A.C. | 0.56 | 0.48 | City of Palm Bay | 0.19583 | 3800.67 | 9.5521 | 1.4075 | 1.8706 | 0.27564 | 744.2876 | 1210 | Fixed Single Family Units | 1210 | City of Palm Bay Brevard County | City of Palm Bay |  |  |  | 0 | 1 | 1.8706 | 0.27564 | 744.2876 |  | -1 | -1 | -1 | -1 | 0 |  |  | Central IRL A | -1 |  |  | 683 | PB-05 | Boundary Canal Trail Phase 3 | City of Palm Bay |  | 112.9481 | 0.60364
250000 | 2000000 | 2000000 | Central IRL | A | IR12-21 | 62-304.520 (7), F.A.C. | 0.56 | 0.48 | City of Palm Bay | 0.19565 | 3800.67 | 9.5521 | 1.4075 | 1.8689 | 0.27538 | 743.6114 | 1210 | Fixed Single Family Units | 1210 | City of Palm Bay Brevard County | City of Palm Bay |  |  |  | 0 | 1 | 1.8689 | 0.27538 | 743.6114 |  | -1 | -1 | -1 | -1 | 0 |  |  | Central IRL A | -1 |  |  | 683 | PB-05 | Boundary Canal Trail Phase 3 | City of Palm Bay |  | 111.0331 | 0.60309
250000 | 2000000 | 2000000 | Central IRL | A | IR12-21 | 62-304.520 (7), F.A.C. | 0.56 | 0.48 | City of Palm Bay | 0.083032 | 3800.67 | 9.5521 | 1.4075 | 0.79314 | 0.11687 | 315.5783 | 1210 | Fixed Single Family Units | 1210 | City of Palm Bay Brevard County | City of Palm Bay |  |  |  | 0 | 1 | 0.79314 | 0.11687 | 315.5783 |  | -1 | -1 | -1 | -1 | 0 |  |  | Central IRL A | -1 |  |  | 683 | PB-05 | Boundary Canal Trail Phase 3 | City of Palm Bay |  | 77.9089 | 0.25594
250000 | 2000000 | 2000000 | Central IRL | A | IR12-21 | 62-304.520 (7), F.A.C. | 0.56 | 0.48 | City of Palm Bay | 0.18469 | 3784.288 | 9.7946 | 1.4528 | 1.809 | 0.26832 | 698.9162 | 1200 | Residential, Medium Density-Two-five dwellingunits per acre | 1200 | City of Palm Bay Brevard County | City of Palm Bay |  |  |  | 0 | 1 | 1.809 | 0.26832 | 698.9162 |  | -1 | -1 | -1 | -1 | 0 |  |  | Central IRL A | -1 |  |  | 683 | PB-05 | Boundary Canal Trail Phase 3 | City of Palm Bay |  | 130.1092 | 0.56684
250000 | 2000000 | 2000000 | Central IRL | A | IR12-21 | 62-304.520 (7), F.A.C. | 0.56 | 0.48 | City of Palm Bay | 0.11842 | 3784.288 | 9.7946 | 1.4528 | 1.1599 | 0.17204 | 448.1403 | 1210 | Fixed Single Family Units | 1210 | City of Palm Bay Brevard County | City of Palm Bay |  |  |  | 0 | 1 | 1.1599 | 0.17204 | 448.1403 |  | -1 | -1 | -1 | -1 | 0 |  |  | Central IRL A | -1 |  |  | 683 | PB-05 | Boundary Canal Trail Phase 3 | City of Palm Bay |  | 88.3446 | 0.36346
250000 | 2000000 | 2000000 | Central IRL | A | IR12-21 | 62-304.520 (7), F.A.C. | 0.56 | 0.48 | City of Palm Bay | 0.1124 | 3784.288 | 9.7946 | 1.4528 | 1.1009 | 0.1633 | 425.3671 | 1210 | Fixed Single Family Units | 1210 | City of Palm Bay Brevard County | City of Palm Bay |  |  |  | 0 | 1 | 1.1009 | 0.1633 | 425.3671 |  | -1 | -1 | -1 | -1 | 0 |  |  | Central IRL A | -1 |  |  | 683 | PB-05 | Boundary Canal Trail Phase 3 | City of Palm Bay |  | 89.086 | 0.34499
250000 | 2000000 | 2000000 | Central IRL | A | IR12-21 | 62-304.520 (7), F.A.C. | 0.56 | 0.48 | City of Palm Bay | 0.12319 | 3784.288 | 9.7946 | 1.4528 | 1.2066 | 0.17897 | 466.1916 | 1210 | Fixed Single Family Units | 1210 | City of Palm Bay Brevard County | City of Palm Bay |  |  |  | 0 | 1 | 1.2066 | 0.17897 | 466.1916 |  | -1 | -1 | -1 | -1 | 0 |  |  | Central IRL A | -1 |  |  | 683 | PB-05 | Boundary Canal Trail Phase 3 | City of Palm Bay |  | 89.8952 | 0.3781
250000 | 2000000 | 2000000 | Central IRL | A | IR12-21 | 62-304.520 (7), F.A.C. | 0.56 | 0.48 | City of Palm Bay | 0.079058 | 3784.288 | 9.7946 | 1.4528 | 0.77435 | 0.11486 | 299.1797 | 1210 | Fixed Single Family Units | 1210 | City of Palm Bay Brevard County | City of Palm Bay |  |  |  | 0 | 1 | 0.77435 | 0.11486 | 299.1797 |  | -1 | -1 | -1 | -1 | 0 |  |  | Central IRL A | -1 |  |  | 683 | PB-05 | Boundary Canal Trail Phase 3 | City of Palm Bay |  | 72.6713 | 0.24264
250000 | 2000000 | 2000000 | Central IRL | A | IR12-21 | 62-304.520 (7), F.A.C. | 0.56 | 0.48 | City of Palm Bay | 0.0058136 | 3009.1746 | 6.713 | 0.95208 | 0.039027 | 0.005535 | 17.4941 | 1200 | Residential, Medium Density-Two-five dwellingunits per acre | 1200 | City of Palm Bay Brevard County | City of Palm Bay |  |  |  | 0 | 1 | 0.039027 | 0.005535 | 716.8811 |  | -1 | -1 | -1 | -1 | 0 |  |  | Central IRL A | -1 |  |  | 683 | PB-05 | Boundary Canal Trail Phase 3 | City of Palm Bay |  | 20.7796 | 0.58141
250000 | 2000000 | 2000000 | Central IRL | A | IR12-21 | 62-304.520 (7), F.A.C. | 0.56 | 0.48 | Natural Lands | 0.1579 | 3009.1746 | 6.713 | 0.95208 | 1.06 | 0.15033 | 475.1437 | 3100 | Herbaceous Dry Prairie | 3100 | City of Palm Bay Brevard County | City of Palm Bay |  |  | Natural Lands | 0 | 1 | 1.06 | 0.15033 | 1126.3331 |  | -1 | -1 | -1 | -1 | 0 |  |  | Central IRL A | -1 |  |  | 683 | PB-05 | Boundary Canal Trail Phase 3 | City of Palm Bay |  | 111.5504 | 0.91349
250000 | 2000000 | 2000000 | Central IRL | A | IR12-21 | 62-304.520 (7), F.A.C. | 0.56 | 0.48 | City of Palm Bay | 0.0052319 | 3009.1746 | 6.713 | 0.95208 | 0.035122 | 0.0049812 | 15.7436 | 1210 | Fixed Single Family Units | 1210 | City of Palm Bay Brevard County | City of Palm Bay |  |  |  | 0 | 1 | 0.035122 | 0.0049812 | 15.7438 |  | -1 | -1 | -1 | -1 | 0 |  |  | Central IRL A | -1 |  |  | 683 | PB-05 | Boundary Canal Trail Phase 3 | City of Palm Bay |  | 22.6569 | 0.012769
250000 | 2000000 | 2000000 | Central IRL | A | IR12-21 | 62-304.520 (7), F.A.C. | 0.56 | 0.48 | City of Palm Bay | 0.038891 | 3772.7649 | 9.8738 | 1.4504 | 0.384 | 0.056406 | 146.7256 | 1400 | Commercial and Services | 1400 | City of Palm Bay Brevard County | City of Palm Bay |  |  |  | 0 | 1 | 0.384 | 0.056406 | 146.7256 |  | -1 | -1 | -1 | -1 | 0 |  |  | Central IRL A | -1 |  |  | 683 | PB-05 | Boundary Canal Trail Phase 3 | City of Palm Bay |  | 63.1891 | 0.119
250000 | 2000000 | 2000000 | Central IRL | A | IR12-21 | 62-304.520 (7), F.A.C. | 0.56 | 0.48 | City of Palm Bay | 0.30143 | 3772.7649 | 9.8738 | 1.4504 | 2.9763 | 0.43719 | 1137.239 | 1200 | Residential, Medium Density-Two-five dwellingunits per acre | 1200 | City of Palm Bay Brevard County | City of Palm Bay |  |  |  | 0 | 1 | 2.9763 | 0.43719 | 1447.6045 |  | -1 | -1 | -1 | -1 | 0 |  |  | Central IRL A | -1 |  |  | 683 | PB-05 | Boundary Canal Trail Phase 3 | City of Palm Bay |  | 154.5772 | 1.1741
250000 | 2000000 | 2000000 | Central IRL | A | IR12-21 | 62-304.520 (7), F.A.C. | 0.56 | 0.48 | City of Palm Bay | 0.0052679 | 3772.7649 | 9.8738 | 1.4504 | 0.052014 | 0.0076404 | 19.8745 | 1210 | Fixed Single Family Units | 1210 | City of Palm Bay Brevard County | City of Palm Bay |  |  |  | 0 | 1 | 0.052014 | 0.0076404 | 561.8987 |  | -1 | -1 | -1 | -1 | 0 |  |  | Central IRL A | -1 |  |  | 683 | PB-05 | Boundary Canal Trail Phase 3 | City of Palm Bay |  | 53.2761 | 0.45572
250000 | 2000000 | 2000000 | Central IRL | A | IR12-21 | 62-304.520 (7), F.A.C. | 0.56 | 0.48 | City of Palm Bay | 0.0034925 | 3772.7649 | 9.8738 | 1.4504 | 0.034485 | 0.0050655 | 13.1765 | 1210 | Fixed Single Family Units | 1210 | City of Palm Bay Brevard County | City of Palm Bay |  |  |  | 0 | 1 | 0.034485 | 0.0050655 | 141.6288 |  | -1 | -1 | -1 | -1 | 0 |  |  | Central IRL A | -1 |  |  | 683 | PB-05 | Boundary Canal Trail Phase 3 | City of Palm Bay |  | 24.3382 | 0.11487
250000 | 2000000 | 2000000 | Central IRL | A | IR12-21 | 62-304.520 (7), F.A.C. | 0.56 | 0.48 | City of Palm Bay | 0.042668 | 3754.6276 | 9.3413 | 1.3732 | 0.39857 | 0.058593 | 160.2011 | 1200 | Residential, Medium Density-Two-five dwellingunits per acre | 1200 | City of Palm Bay Brevard County | City of Palm Bay |  |  |  | 0 | 1 | 0.39857 | 0.058593 | 2049.1286 |  | -1 | -1 | -1 | -1 | 0 |  |  | Central IRL A | -1 |  |  | 683 | PB-05 | Boundary Canal Trail Phase 3 | City of Palm Bay |  | 77.467 | 1.6619
250000 | 2000000 | 2000000 | Central IRL | A | IR12-21 | 62-304.520 (7), F.A.C. | 0.56 | 0.48 | City of Palm Bay | 0.064353 | 3754.6276 | 9.3413 | 1.3732 | 0.60114 | 0.088372 | 241.6221 | 1210 | Fixed Single Family Units | 1210 | City of Palm Bay Brevard County | City of Palm Bay |  |  |  | 0 | 1 | 0.60114 | 0.088372 | 242.3375 |  | -1 | -1 | -1 | -1 | 0 |  |  | Central IRL A | -1 |  |  | 683 | PB-05 | Boundary Canal Trail Phase 3 | City of Palm Bay |  | 68.3757 | 0.19654
250000 | 2000000 | 2000000 | Central IRL | A | IR12-21 | 62-304.520 (7), F.A.C. | 0.56 | 0.48 | City of Palm Bay | 0.0074589 | 3754.6276 | 9.3413 | 1.3732 | 0.069676 | 0.010243 | 28.0055 | 1210 | Fixed Single Family Units | 1210 | City of Palm Bay Brevard County | City of Palm Bay |  |  |  | 0 | 1 | 0.069676 | 0.010243 | 28.0057 |  | -1 | -1 | -1 | -1 | 0 |  |  | Central IRL A | -1 |  |  | 683 | PB-05 | Boundary Canal Trail Phase 3 | City of Palm Bay |  | 28.3475 | 0.022713
250000 | 2000000 | 2000000 | Central IRL | A | IR12-21 | 62-304.520 (7), F.A.C. | 0.56 | 0.48 | City of Palm Bay | 0.094059 | 3745.5882 | 7.9501 | 1.1027 | 0.74778 | 0.10372 | 352.3069 | 1200 | Residential, Medium Density-Two-five dwellingunits per acre | 1200 | City of Palm Bay Brevard County | City of Palm Bay |  |  |  | 0 | 1 | 0.74778 | 0.10372 | 397.8258 |  | -1 | -1 | -1 | -1 | 0 |  |  | Central IRL A | -1 |  |  | 683 | PB-05 | Boundary Canal Trail Phase 3 | City of Palm Bay |  | 94.1359 | 0.32265
250000 | 2000000 | 2000000 | Central IRL | A | IR12-21 | 62-304.520 (7), F.A.C. | 0.56 | 0.48 | City of Palm Bay | 0.045122 | 3745.5882 | 7.9501 | 1.1027 | 0.35872 | 0.049755 | 169.0078 | 1850 | Parks and Zoos | 1850 | City of Palm Bay Brevard County | City of Palm Bay |  |  |  | 0 | 1 | 0.35872 | 0.049755 | 256.9449 |  | -1 | -1 | -1 | -1 | 0 |  |  | Central IRL A | -1 |  |  | 683 | PB-05 | Boundary Canal Trail Phase 3 | City of Palm Bay |  | 86.2963 | 0.20839
250000 | 2000000 | 2000000 | Central IRL | A | IR12-21 | 62-304.520 (7), F.A.C. | 0.56 | 0.48 | City of Palm Bay | 0.0071015 | 3745.5882 | 7.9501 | 1.1027 | 0.056458 | 0.0078307 | 26.5994 | 1210 | Fixed Single Family Units | 1210 | City of Palm Bay Brevard County | City of Palm Bay |  |  |  | 0 | 1 | 0.056458 | 0.0078307 | 26.5994 |  | -1 | -1 | -1 | -1 | 0 |  |  | Central IRL A | -1 |  |  | 683 | PB-05 | Boundary Canal Trail Phase 3 | City of Palm Bay |  | 26.5489 | 0.021573
250000 | 2000000 | 2000000 | Central IRL | A | IR12-21 | 62-304.520 (7), F.A.C. | 0.56 | 0.48 | City of Palm Bay | 0.041131 | 3745.5882 | 7.9501 | 1.1027 | 0.327 | 0.045354 | 154.0602 | 1210 | Fixed Single Family Units | 1210 | City of Palm Bay Brevard County | City of Palm Bay |  |  |  | 0 | 1 | 0.327 | 0.045354 | 154.0602 |  | -1 | -1 | -1 | -1 | 0 |  |  | Central IRL A | -1 |  |  | 683 | PB-05 | Boundary Canal Trail Phase 3 | City of Palm Bay |  | 60.9207 | 0.12495
250000 | 2000000 | 2000000 | Central IRL | A | IR12-21 | 62-304.520 (7), F.A.C. | 0.56 | 0.48 | City of Palm Bay | 0.14564 | 3793.2996 | 9.7939 | 1.4519 | 1.4264 | 0.21146 | 552.4652 | 1200 | Residential, Medium Density-Two-five dwellingunits per acre | 1200 | City of Palm Bay Brevard County | City of Palm Bay |  |  |  | 0 | 1 | 1.4264 | 0.21146 | 552.4652 |  | -1 | -1 | -1 | -1 | 0 |  |  | Central IRL A | -1 |  |  | 683 | PB-05 | Boundary Canal Trail Phase 3 | City of Palm Bay |  | 123.58 | 0.44807
250000 | 2000000 | 2000000 | Central IRL | A | IR12-21 | 62-304.520 (7), F.A.C. | 0.56 | 0.48 | City of Palm Bay | 0.023068 | 3793.2996 | 9.7939 | 1.4519 | 0.22593 | 0.033494 | 87.5057 | 1210 | Fixed Single Family Units | 1210 | City of Palm Bay Brevard County | City of Palm Bay |  |  |  | 0 | 1 | 0.22593 | 0.033494 | 87.5057 |  | -1 | -1 | -1 | -1 | 0 |  |  | Central IRL A | -1 |  |  | 683 | PB-05 | Boundary Canal Trail Phase 3 | City of Palm Bay |  | 40.411 | 0.07097
250000 | 2000000 | 2000000 | Central IRL | A | IR12-21 | 62-304.520 (7), F.A.C. | 0.56 | 0.48 | City of Palm Bay | 0.044827 | 3793.2996 | 9.7939 | 1.4519 | 0.43904 | 0.065086 | 170.0438 | 1210 | Fixed Single Family Units | 1210 | City of Palm Bay Brevard County | City of Palm Bay |  |  |  | 0 | 1 | 0.43904 | 0.065086 | 170.0438 |  | -1 | -1 | -1 | -1 | 0 |  |  | Central IRL A | -1 |  |  | 683 | PB-05 | Boundary Canal Trail Phase 3 | City of Palm Bay |  | 63.9578 | 0.13791
250000 | 2000000 | 2000000 | Central IRL | A | IR12-21 | 62-304.520 (7), F.A.C. | 0.56 | 0.48 | City of Palm Bay | 0.023203 | 3793.2996 | 9.7939 | 1.4519 | 0.22725 | 0.03369 | 88.0175 | 1210 | Fixed Single Family Units | 1210 | City of Palm Bay Brevard County | City of Palm Bay |  |  |  | 0 | 1 | 0.22725 | 0.03369 | 88.0175 |  | -1 | -1 | -1 | -1 | 0 |  |  | Central IRL A | -1 |  |  | 683 | PB-05 | Boundary Canal Trail Phase 3 | City of Palm Bay |  | 39.9031 | 0.071385
250000 | 2000000 | 2000000 | Central IRL | A | IR12-21 | 62-304.520 (7), F.A.C. | 0.56 | 0.48 | City of Palm Bay | 0.095966 | 3793.2996 | 9.7939 | 1.4519 | 0.93988 | 0.13933 | 364.0267 | 1210 | Fixed Single Family Units | 1210 | City of Palm Bay Brevard County | City of Palm Bay |  |  |  | 0 | 1 | 0.93988 | 0.13933 | 364.0267 |  | -1 | -1 | -1 | -1 | 0 |  |  | Central IRL A | -1 |  |  | 683 | PB-05 | Boundary Canal Trail Phase 3 | City of Palm Bay |  | 86.8772 | 0.29524
250000 | 2000000 | 2000000 | Central IRL | A | IR12-21 | 62-304.520 (7), F.A.C. | 0.56 | 0.48 | City of Palm Bay | 0.18314 | 3793.2996 | 9.7939 | 1.4519 | 1.7937 | 0.26591 | 694.7112 | 1210 | Fixed Single Family Units | 1210 | City of Palm Bay Brevard County | City of Palm Bay |  |  |  | 0 | 1 | 1.7937 | 0.26591 | 694.7112 |  | -1 | -1 | -1 | -1 | 0 |  |  | Central IRL A | -1 |  |  | 683 | PB-05 | Boundary Canal Trail Phase 3 | City of Palm Bay |  | 109.7892 | 0.56343
250000 | 2000000 | 2000000 | Central IRL | A | IR12-21 | 62-304.520 (7), F.A.C. | 0.56 | 0.48 | City of Palm Bay | 0.10191 | 3793.2996 | 9.7939 | 1.4519 | 0.99814 | 0.14797 | 386.5917 | 1210 | Fixed Single Family Units | 1210 | City of Palm Bay Brevard County | City of Palm Bay |  |  |  | 0 | 1 | 0.99814 | 0.14797 | 386.5917 |  | -1 | -1 | -1 | -1 | 0 |  |  | Central IRL A | -1 |  |  | 683 | PB-05 | Boundary Canal Trail Phase 3 | City of Palm Bay |  | 88.4454 | 0.31354
250000 | 2000000 | 2000000 | Central IRL | A | IR12-21 | 62-304.520 (7), F.A.C. | 0.56 | 0.48 | City of Palm Bay | 0.022695 | 3763.8038 | 9.3628 | 1.3764 | 0.21248 | 0.031236 | 85.4177 | 1200 | Residential, Medium Density-Two-five dwellingunits per acre | 1200 | City of Palm Bay Brevard County | City of Palm Bay |  |  |  | 0 | 1 | 0.21248 | 0.031236 | 85.4177 |  | -1 | -1 | -1 | -1 | 0 |  |  | Central IRL A | -1 |  |  | 683 | PB-05 | Boundary Canal Trail Phase 3 | City of Palm Bay |  | 54.7831 | 0.069276
250000 | 2000000 | 2000000 | Central IRL | A | IR12-21 | 62-304.520 (7), F.A.C. | 0.56 | 0.48 | City of Palm Bay | 0.017677 | 3763.8038 | 9.3628 | 1.3764 | 0.16551 | 0.02433 | 66.5339 | 1210 | Fixed Single Family Units | 1210 | City of Palm Bay Brevard County | City of Palm Bay |  |  |  | 0 | 1 | 0.16551 | 0.02433 | 66.5339 |  | -1 | -1 | -1 | -1 | 0 |  |  | Central IRL A | -1 |  |  | 683 | PB-05 | Boundary Canal Trail Phase 3 | City of Palm Bay |  | 48.9948 | 0.053961
250000 | 2000000 | 2000000 | Central IRL | A | IR12-21 | 62-304.520 (7), F.A.C. | 0.56 | 0.48 | City of Palm Bay | 0.035283 | 3763.8038 | 9.3628 | 1.3764 | 0.33035 | 0.048563 | 132.7995 | 1210 | Fixed Single Family Units | 1210 | City of Palm Bay Brevard County | City of Palm Bay |  |  |  | 0 | 1 | 0.33035 | 0.048563 | 132.7995 |  | -1 | -1 | -1 | -1 | 0 |  |  | Central IRL A | -1 |  |  | 683 | PB-05 | Boundary Canal Trail Phase 3 | City of Palm Bay |  | 49.7524 | 0.1077
250000 | 2000000 | 2000000 | Central IRL | A | IR12-21 | 62-304.520 (7), F.A.C. | 0.56 | 0.48 | City of Palm Bay | 0.28492 | 3763.8038 | 9.3628 | 1.3764 | 2.6677 | 0.39216 | 1072.3951 | 1210 | Fixed Single Family Units | 1210 | City of Palm Bay Brevard County | City of Palm Bay |  |  |  | 0 | 1 | 2.6677 | 0.39216 | 1072.3951 |  | -1 | -1 | -1 | -1 | 0 |  |  | Central IRL A | -1 |  |  | 683 | PB-05 | Boundary Canal Trail Phase 3 | City of Palm Bay |  | 136.3681 | 0.86974
250000 | 2000000 | 2000000 | Central IRL | A | IR12-21 | 62-304.520 (7), F.A.C. | 0.56 | 0.48 | City of Palm Bay | 0.0035147 | 3763.8038 | 9.3628 | 1.3764 | 0.032907 | 0.0048375 | 13.2285 | 1210 | Fixed Single Family Units | 1210 | City of Palm Bay Brevard County | City of Palm Bay |  |  |  | 0 | 1 | 0.032907 | 0.0048375 | 13.2285 |  | -1 | -1 | -1 | -1 | 0 |  |  | Central IRL A | -1 |  |  | 683 | PB-05 | Boundary Canal Trail Phase 3 | City of Palm Bay |  | 18.5879 | 0.010729
250000 | 2000000 | 2000000 | Central IRL | A | IR12-21 | 62-304.520 (7), F.A.C. | 0.56 | 0.48 | City of Palm Bay | 0.16935 | 3763.8038 | 9.3628 | 1.3764 | 1.5856 | 0.23309 | 637.4146 | 1210 | Fixed Single Family Units | 1210 | City of Palm Bay Brevard County | City of Palm Bay |  |  |  | 0 | 1 | 1.5856 | 0.23309 | 637.4146 |  | -1 | -1 | -1 | -1 | 0 |  |  | Central IRL A | -1 |  |  | 683 | PB-05 | Boundary Canal Trail Phase 3 | City of Palm Bay |  | 108.7888 | 0.51696
250000 | 2000000 | 2000000 | Central IRL | A | IR12-21 | 62-304.520 (7), F.A.C. | 0.56 | 0.48 | City of Palm Bay | 0.068173 | 3763.8038 | 9.3628 | 1.3764 | 0.63829 | 0.093831 | 256.59 | 1210 | Fixed Single Family Units | 1210 | City of Palm Bay Brevard County | City of Palm Bay |  |  |  | 0 | 1 | 0.63829 | 0.093831 | 256.59 |  | -1 | -1 | -1 | -1 | 0 |  |  | Central IRL A | -1 |  |  | 683 | PB-05 | Boundary Canal Trail Phase 3 | City of Palm Bay |  | 70.7897 | 0.2081
250000 | 2000000 | 2000000 | Central IRL | A | IR12-21 | 62-304.520 (7), F.A.C. | 0.56 | 0.48 | City of Palm Bay | 0.014303 | 3763.8038 | 9.3628 | 1.3764 | 0.13392 | 0.019686 | 53.8332 | 1210 | Fixed Single Family Units | 1210 | City of Palm Bay Brevard County | City of Palm Bay |  |  |  | 0 | 1 | 0.13392 | 0.019686 | 53.8332 |  | -1 | -1 | -1 | -1 | 0 |  |  | Central IRL A | -1 |  |  | 683 | PB-05 | Boundary Canal Trail Phase 3 | City of Palm Bay |  | 38.6788 | 0.04366
250000 | 2000000 | 2000000 | Central IRL | A | IR12-21 | 62-304.520 (7), F.A.C. | 0.56 | 0.48 | City of Palm Bay | 0.0018407 | 3763.8038 | 9.3628 | 1.3764 | 0.017234 | 0.0025334 | 6.9279 | 1210 | Fixed Single Family Units | 1210 | City of Palm Bay Brevard County | City of Palm Bay |  |  |  | 0 | 1 | 0.017234 | 0.0025334 | 6.9279 |  | -1 | -1 | -1 | -1 | 0 |  |  | Central IRL A | -1 |  |  | 683 | PB-05 | Boundary Canal Trail Phase 3 | City of Palm Bay |  | 14.7367 | 0.0056187
250000 | 2000000 | 2000000 | Central IRL | A | IR12-21 | 62-304.520 (7), F.A.C. | 0.56 | 0.48 | City of Palm Bay | 0.13162 | 3764.2436 | 9.364 | 1.3765 | 1.2325 | 0.18119 | 495.4674 | 1200 | Residential, Medium Density-Two-five dwellingunits per acre | 1200 | City of Palm Bay Brevard County | City of Palm Bay |  |  |  | 0 | 1 | 1.2325 | 0.18119 | 495.4674 |  | -1 | -1 | -1 | -1 | 0 |  |  | Central IRL A | -1 |  |  | 683 | PB-05 | Boundary Canal Trail Phase 3 | City of Palm Bay |  | 94.0805 | 0.40184
250000 | 2000000 | 2000000 | Central IRL | A | IR12-21 | 62-304.520 (7), F.A.C. | 0.56 | 0.48 | City of Palm Bay | 0.19955 | 3764.2436 | 9.364 | 1.3765 | 1.8686 | 0.27469 | 751.1546 | 1200 | Residential, Medium Density-Two-five dwellingunits per acre | 1200 | City of Palm Bay Brevard County | City of Palm Bay |  |  |  | 0 | 1 | 1.8686 | 0.27469 | 751.1546 |  | -1 | -1 | -1 | -1 | 0 |  |  | Central IRL A | -1 |  |  | 683 | PB-05 | Boundary Canal Trail Phase 3 | City of Palm Bay |  | 189.7275 | 0.60921
250000 | 2000000 | 2000000 | Central IRL | A | IR12-21 | 62-304.520 (7), F.A.C. | 0.56 | 0.48 | City of Palm Bay | 0.20568 | 3764.2436 | 9.364 | 1.3765 | 1.926 | 0.28312 | 774.2188 | 1210 | Fixed Single Family Units | 1210 | City of Palm Bay Brevard County | City of Palm Bay |  |  |  | 0 | 1 | 1.926 | 0.28312 | 774.2188 |  | -1 | -1 | -1 | -1 | 0 |  |  | Central IRL A | -1 |  |  | 683 | PB-05 | Boundary Canal Trail Phase 3 | City of Palm Bay |  | 113.195 | 0.62791
250000 | 2000000 | 2000000 | Central IRL | A | IR12-21 | 62-304.520 (7), F.A.C. | 0.56 | 0.48 | City of Palm Bay | 0.042757 | 3764.2436 | 9.364 | 1.3765 | 0.40037 | 0.058856 | 160.9462 | 1210 | Fixed Single Family Units | 1210 | City of Palm Bay Brevard County | City of Palm Bay |  |  |  | 0 | 1 | 0.40037 | 0.058856 | 160.9462 |  | -1 | -1 | -1 | -1 | 0 |  |  | Central IRL A | -1 |  |  | 683 | PB-05 | Boundary Canal Trail Phase 3 | City of Palm Bay |  | 63.1279 | 0.13053
250000 | 2000000 | 2000000 | Central IRL | A | IR12-21 | 62-304.520 (7), F.A.C. | 0.56 | 0.48 | City of Palm Bay | 0.036369 | 3764.2436 | 9.364 | 1.3765 | 0.34056 | 0.050064 | 136.9023 | 1210 | Fixed Single Family Units | 1210 | City of Palm Bay Brevard County | City of Palm Bay |  |  |  | 0 | 1 | 0.34056 | 0.050064 | 136.9023 |  | -1 | -1 | -1 | -1 | 0 |  |  | Central IRL A | -1 |  |  | 683 | PB-05 | Boundary Canal Trail Phase 3 | City of Palm Bay |  | 58.535 | 0.11103
250000 | 2000000 | 2000000 | Central IRL | A | IR12-21 | 62-304.520 (7), F.A.C. | 0.56 | 0.48 | City of Palm Bay | 0.001786 | 3764.2436 | 9.364 | 1.3765 | 0.016724 | 0.0024584 | 6.7228 | 1210 | Fixed Single Family Units | 1210 | City of Palm Bay Brevard County | City of Palm Bay |  |  |  | 0 | 1 | 0.016724 | 0.0024584 | 6.7228 |  | -1 | -1 | -1 | -1 | 0 |  |  | Central IRL A | -1 |  |  | 683 | PB-05 | Boundary Canal Trail Phase 3 | City of Palm Bay |  | 14.668 | 0.0054524
250000 | 2000000 | 2000000 | Central IRL | A | IR12-21 | 62-304.520 (7), F.A.C. | 0.56 | 0.48 | City of Palm Bay | 0.11028 | 3782.7316 | 9.4069 | 1.3828 | 1.0374 | 0.15249 | 417.1636 | 1200 | Residential, Medium Density-Two-five dwellingunits per acre | 1200 | City of Palm Bay Brevard County | City of Palm Bay |  |  |  | 0 | 1 | 1.0374 | 0.15249 | 417.1636 |  | -1 | -1 | -1 | -1 | 0 |  |  | Central IRL A | -1 |  |  | 683 | PB-05 | Boundary Canal Trail Phase 3 | City of Palm Bay |  | 105.444 | 0.33833
250000 | 2000000 | 2000000 | Central IRL | A | IR12-21 | 62-304.520 (7), F.A.C. | 0.56 | 0.48 | City of Palm Bay | 0.0053645 | 3782.7316 | 9.4069 | 1.3828 | 0.050463 | 0.0074177 | 20.2923 | 1210 | Fixed Single Family Units | 1210 | City of Palm Bay Brevard County | City of Palm Bay |  |  |  | 0 | 1 | 0.050463 | 0.0074177 | 20.2923 |  | -1 | -1 | -1 | -1 | 0 |  |  | Central IRL A | -1 |  |  | 683 | PB-05 | Boundary Canal Trail Phase 3 | City of Palm Bay |  | 22.7406 | 0.016458
250000 | 2000000 | 2000000 | Central IRL | A | IR12-21 | 62-304.520 (7), F.A.C. | 0.56 | 0.48 | City of Palm Bay | 0.0061393 | 3782.7316 | 9.4069 | 1.3828 | 0.057752 | 0.0084892 | 23.2235 | 1210 | Fixed Single Family Units | 1210 | City of Palm Bay Brevard County | City of Palm Bay |  |  |  | 0 | 1 | 0.057752 | 0.0084892 | 23.2235 |  | -1 | -1 | -1 | -1 | 0 |  |  | Central IRL A | -1 |  |  | 683 | PB-05 | Boundary Canal Trail Phase 3 | City of Palm Bay |  | 21.0534 | 0.018835
250000 | 2000000 | 2000000 | Central IRL | A | IR12-21 | 62-304.520 (7), F.A.C. | 0.56 | 0.48 | City of Palm Bay | 0.007852 | 3782.7316 | 9.4069 | 1.3828 | 0.073863 | 0.010857 | 29.702 | 1210 | Fixed Single Family Units | 1210 | City of Palm Bay Brevard County | City of Palm Bay |  |  |  | 0 | 1 | 0.073863 | 0.010857 | 29.702 |  | -1 | -1 | -1 | -1 | 0 |  |  | Central IRL A | -1 |  |  | 683 | PB-05 | Boundary Canal Trail Phase 3 | City of Palm Bay |  | 27.8122 | 0.024089
250000 | 2000000 | 2000000 | Central IRL | A | IR12-21 | 62-304.520 (7), F.A.C. | 0.56 | 0.48 | City of Palm Bay | 0.15446 | 3782.7316 | 9.4069 | 1.3828 | 1.453 | 0.21358 | 584.2718 | 1210 | Fixed Single Family Units | 1210 | City of Palm Bay Brevard County | City of Palm Bay |  |  |  | 0 | 1 | 1.453 | 0.21358 | 584.2718 |  | -1 | -1 | -1 | -1 | 0 |  |  | Central IRL A | -1 |  |  | 683 | PB-05 | Boundary Canal Trail Phase 3 | City of Palm Bay |  | 98.902 | 0.47386
250000 | 2000000 | 2000000 | Central IRL | A | IR12-21 | 62-304.520 (7), F.A.C. | 0.56 | 0.48 | City of Palm Bay | 0.18013 | 3782.7316 | 9.4069 | 1.3828 | 1.6944 | 0.24907 | 681.3729 | 1210 | Fixed Single Family Units | 1210 | City of Palm Bay Brevard County | City of Palm Bay |  |  |  | 0 | 1 | 1.6944 | 0.24907 | 681.3729 |  | -1 | -1 | -1 | -1 | 0 |  |  | Central IRL A | -1 |  |  | 683 | PB-05 | Boundary Canal Trail Phase 3 | City of Palm Bay |  | 109.2322 | 0.55261
250000 | 2000000 | 2000000 | Central IRL | A | IR12-21 | 62-304.520 (7), F.A.C. | 0.56 | 0.48 | City of Palm Bay | 0.079756 | 3782.7316 | 9.4069 | 1.3828 | 0.75026 | 0.11028 | 301.6968 | 1210 | Fixed Single Family Units | 1210 | City of Palm Bay Brevard County | City of Palm Bay |  |  |  | 0 | 1 | 0.75026 | 0.11028 | 301.6968 |  | -1 | -1 | -1 | -1 | 0 |  |  | Central IRL A | -1 |  |  | 683 | PB-05 | Boundary Canal Trail Phase 3 | City of Palm Bay |  | 80.7399 | 0.24469
250000 | 2000000 | 2000000 | Central IRL | A | IR12-21 | 62-304.520 (7), F.A.C. | 0.56 | 0.48 | City of Palm Bay | 0.024906 | 3782.7316 | 9.4069 | 1.3828 | 0.23429 | 0.034439 | 94.212 | 1210 | Fixed Single Family Units | 1210 | City of Palm Bay Brevard County | City of Palm Bay |  |  |  | 0 | 1 | 0.23429 | 0.034439 | 94.212 |  | -1 | -1 | -1 | -1 | 0 |  |  | Central IRL A | -1 |  |  | 683 | PB-05 | Boundary Canal Trail Phase 3 | City of Palm Bay |  | 49.2861 | 0.076409
250000 | 2000000 | 2000000 | Central IRL | A | IR12-21 | 62-304.520 (7), F.A.C. | 0.56 | 0.48 | City of Palm Bay | 0.048845 | 3782.7316 | 9.4069 | 1.3828 | 0.45948 | 0.067541 | 184.7675 | 1210 | Fixed Single Family Units | 1210 | City of Palm Bay Brevard County | City of Palm Bay |  |  |  | 0 | 1 | 0.45948 | 0.067541 | 184.7675 |  | -1 | -1 | -1 | -1 | 0 |  |  | Central IRL A | -1 |  |  | 683 | PB-05 | Boundary Canal Trail Phase 3 | City of Palm Bay |  | 68.2257 | 0.14985
250000 | 2000000 | 2000000 | Central IRL | A | IR12-21 | 62-304.520 (7), F.A.C. | 0.56 | 0.48 | City of Palm Bay | 3.4617e-05 | 3782.7316 | 9.4069 | 1.3828 | 0.00032564 | 4.7867e-05 | 0.13095 | 1210 | Fixed Single Family Units | 1210 | City of Palm Bay Brevard County | City of Palm Bay |  |  |  | 0 | 1 | 0.00032564 | 4.7867e-05 | 0.13095 |  | -1 | -1 | -1 | -1 | 0 |  |  | Central IRL A | -1 |  |  | 683 | PB-05 | Boundary Canal Trail Phase 3 | City of Palm Bay |  | 1.836 | 0.0001062
250000 | 2000000 | 2000000 | Central IRL | A | IR12-21 | 62-304.520 (7), F.A.C. | 0.56 | 0.48 | City of Palm Bay | 0.023774 | 3783.0877 | 9.7764 | 1.4496 | 0.23242 | 0.034463 | 89.9384 | 1200 | Residential, Medium Density-Two-five dwellingunits per acre | 1200 | City of Palm Bay Brevard County | City of Palm Bay |  |  |  | 0 | 1 | 0.23242 | 0.034463 | 89.9384 |  | -1 | -1 | -1 | -1 | 0 |  |  | Central IRL A | -1 |  |  | 683 | PB-05 | Boundary Canal Trail Phase 3 | City of Palm Bay |  | 49.9138 | 0.072943
250000 | 2000000 | 2000000 | Central IRL | A | IR12-21 | 62-304.520 (7), F.A.C. | 0.56 | 0.48 | City of Palm Bay | 0.20421 | 3783.0877 | 9.7764 | 1.4496 | 1.9965 | 0.29603 | 772.5505 | 1210 | Fixed Single Family Units | 1210 | City of Palm Bay Brevard County | City of Palm Bay |  |  |  | 0 | 1 | 1.9965 | 0.29603 | 772.5505 |  | -1 | -1 | -1 | -1 | 0 |  |  | Central IRL A | -1 |  |  | 683 | PB-05 | Boundary Canal Trail Phase 3 | City of Palm Bay |  | 121.7954 | 0.62656
250000 | 2000000 | 2000000 | Central IRL | A | IR12-21 | 62-304.520 (7), F.A.C. | 0.56 | 0.48 | City of Palm Bay | 0.080947 | 3783.0877 | 9.7764 | 1.4496 | 0.79138 | 0.11734 | 306.2313 | 1210 | Fixed Single Family Units | 1210 | City of Palm Bay Brevard County | City of Palm Bay |  |  |  | 0 | 1 | 0.79138 | 0.11734 | 306.2313 |  | -1 | -1 | -1 | -1 | 0 |  |  | Central IRL A | -1 |  |  | 683 | PB-05 | Boundary Canal Trail Phase 3 | City of Palm Bay |  | 78.018 | 0.24836
250000 | 2000000 | 2000000 | Central IRL | A | IR12-21 | 62-304.520 (7), F.A.C. | 0.56 | 0.48 | City of Palm Bay | 0.30883 | 3783.0877 | 9.7764 | 1.4496 | 3.0193 | 0.44769 | 1168.3332 | 1210 | Fixed Single Family Units | 1210 | City of Palm Bay Brevard County | City of Palm Bay |  |  |  | 0 | 1 | 3.0193 | 0.44769 | 1168.3332 |  | -1 | -1 | -1 | -1 | 0 |  |  | Central IRL A | -1 |  |  | 683 | PB-05 | Boundary Canal Trail Phase 3 | City of Palm Bay |  | 139.7974 | 0.94755
250000 | 2000000 | 2000000 | Central IRL | A | IR12-21 | 62-304.520 (7), F.A.C. | 0.56 | 0.48 | City of Palm Bay | 0.10355 | 3817.992 | 10.9137 | 1.4941 | 1.1301 | 0.15472 | 395.3576 | 1400 | Commercial and Services | 1400 | City of Palm Bay Brevard County | City of Palm Bay |  |  |  | 0 | 1 | 1.1301 | 0.15472 | 395.3576 |  | -1 | -1 | -1 | -1 | 0 |  |  | Central IRL A | -1 |  |  | 683 | PB-05 | Boundary Canal Trail Phase 3 | City of Palm Bay |  | 138.65 | 0.32065
250000 | 2000000 | 2000000 | Central IRL | A | IR12-21 | 62-304.520 (7), F.A.C. | 0.56 | 0.48 | City of Palm Bay | 0.12409 | 3817.992 | 10.9137 | 1.4941 | 1.3542 | 0.1854 | 473.7605 | 1200 | Residential, Medium Density-Two-five dwellingunits per acre | 1200 | City of Palm Bay Brevard County | City of Palm Bay |  |  |  | 0 | 1 | 1.3542 | 0.1854 | 473.7605 |  | -1 | -1 | -1 | -1 | 0 |  |  | Central IRL A | -1 |  |  | 683 | PB-05 | Boundary Canal Trail Phase 3 | City of Palm Bay |  | 131.4897 | 0.38423
250000 | 2000000 | 2000000 | Central IRL | A | IR12-21 | 62-304.520 (7), F.A.C. | 0.56 | 0.48 | City of Palm Bay | 0.084532 | 3817.992 | 10.9137 | 1.4941 | 0.92256 | 0.1263 | 322.7423 | 1210 | Fixed Single Family Units | 1210 | City of Palm Bay Brevard County | City of Palm Bay |  |  |  | 0 | 1 | 0.92256 | 0.1263 | 322.7423 |  | -1 | -1 | -1 | -1 | 0 |  |  | Central IRL A | -1 |  |  | 683 | PB-05 | Boundary Canal Trail Phase 3 | City of Palm Bay |  | 78.1859 | 0.26175
250000 | 2000000 | 2000000 | Central IRL | A | IR12-21 | 62-304.520 (7), F.A.C. | 0.56 | 0.48 | City of Palm Bay | 0.022512 | 3817.992 | 10.9137 | 1.4941 | 0.24569 | 0.033635 | 85.95 | 1210 | Fixed Single Family Units | 1210 | City of Palm Bay Brevard County | City of Palm Bay |  |  |  | 0 | 1 | 0.24569 | 0.033635 | 85.95 |  | -1 | -1 | -1 | -1 | 0 |  |  | Central IRL A | -1 |  |  | 683 | PB-05 | Boundary Canal Trail Phase 3 | City of Palm Bay |  | 47.1029 | 0.069708
250000 | 2000000 | 2000000 | Central IRL | A | IR12-21 | 62-304.520 (7), F.A.C. | 0.56 | 0.48 | City of Palm Bay | 0.28308 | 3817.992 | 10.9137 | 1.4941 | 3.0895 | 0.42295 | 1080.8055 | 1410 | Retail Sales and Services | 1410 | City of Palm Bay Brevard County | City of Palm Bay |  |  |  | 0 | 1 | 3.0895 | 0.42295 | 1080.8055 |  | -1 | -1 | -1 | -1 | 0 |  |  | Central IRL A | -1 |  |  | 683 | PB-05 | Boundary Canal Trail Phase 3 | City of Palm Bay |  | 156.8191 | 0.87657
250000 | 2000000 | 2000000 | Central IRL | A | IR12-21 | 62-304.520 (7), F.A.C. | 0.56 | 0.48 | City of Palm Bay | 0.10518 | 3773.0902 | 9.768 | 1.4489 | 1.0274 | 0.1524 | 396.8463 | 1200 | Residential, Medium Density-Two-five dwellingunits per acre | 1200 | City of Palm Bay Brevard County | City of Palm Bay |  |  |  | 0 | 1 | 1.0274 | 0.1524 | 396.8463 |  | -1 | -1 | -1 | -1 | 0 |  |  | Central IRL A | -1 |  |  | 683 | PB-05 | Boundary Canal Trail Phase 3 | City of Palm Bay |  | 111.9579 | 0.32185
250000 | 2000000 | 2000000 | Central IRL | A | IR12-21 | 62-304.520 (7), F.A.C. | 0.56 | 0.48 | City of Palm Bay | 0.18103 | 3773.0902 | 9.768 | 1.4489 | 1.7683 | 0.2623 | 683.0439 | 1200 | Residential, Medium Density-Two-five dwellingunits per acre | 1200 | City of Palm Bay Brevard County | City of Palm Bay |  |  |  | 0 | 1 | 1.7683 | 0.2623 | 683.0439 |  | -1 | -1 | -1 | -1 | 0 |  |  | Central IRL A | -1 |  |  | 683 | PB-05 | Boundary Canal Trail Phase 3 | City of Palm Bay |  | 129.3335 | 0.55397
250000 | 2000000 | 2000000 | Central IRL | A | IR12-21 | 62-304.520 (7), F.A.C. | 0.56 | 0.48 | City of Palm Bay | 0.01473 | 3773.0902 | 9.768 | 1.4489 | 0.14388 | 0.021343 | 55.5786 | 1210 | Fixed Single Family Units | 1210 | City of Palm Bay Brevard County | City of Palm Bay |  |  |  | 0 | 1 | 0.14388 | 0.021343 | 55.5786 |  | -1 | -1 | -1 | -1 | 0 |  |  | Central IRL A | -1 |  |  | 683 | PB-05 | Boundary Canal Trail Phase 3 | City of Palm Bay |  | 55.9564 | 0.045076
250000 | 2000000 | 2000000 | Central IRL | A | IR12-21 | 62-304.520 (7), F.A.C. | 0.56 | 0.48 | City of Palm Bay | 0.14639 | 3773.0902 | 9.768 | 1.4489 | 1.4299 | 0.21211 | 552.3339 | 1210 | Fixed Single Family Units | 1210 | City of Palm Bay Brevard County | City of Palm Bay |  |  |  | 0 | 1 | 1.4299 | 0.21211 | 552.3339 |  | -1 | -1 | -1 | -1 | 0 |  |  | Central IRL A | -1 |  |  | 683 | PB-05 | Boundary Canal Trail Phase 3 | City of Palm Bay |  | 97.5638 | 0.44796
250000 | 2000000 | 2000000 | Central IRL | A | IR12-21 | 62-304.520 (7), F.A.C. | 0.56 | 0.48 | City of Palm Bay | 0.14952 | 3773.0902 | 9.768 | 1.4489 | 1.4605 | 0.21664 | 564.1351 | 1210 | Fixed Single Family Units | 1210 | City of Palm Bay Brevard County | City of Palm Bay |  |  |  | 0 | 1 | 1.4605 | 0.21664 | 564.1351 |  | -1 | -1 | -1 | -1 | 0 |  |  | Central IRL A | -1 |  |  | 683 | PB-05 | Boundary Canal Trail Phase 3 | City of Palm Bay |  | 98.6732 | 0.45753
250000 | 2000000 | 2000000 | Central IRL | A | IR12-21 | 62-304.520 (7), F.A.C. | 0.56 | 0.48 | City of Palm Bay | 0.013494 | 3773.0902 | 9.768 | 1.4489 | 0.1318 | 0.019551 | 50.9125 | 1210 | Fixed Single Family Units | 1210 | City of Palm Bay Brevard County | City of Palm Bay |  |  |  | 0 | 1 | 0.1318 | 0.019551 | 50.9125 |  | -1 | -1 | -1 | -1 | 0 |  |  | Central IRL A | -1 |  |  | 683 | PB-05 | Boundary Canal Trail Phase 3 | City of Palm Bay |  | 57.7043 | 0.041292
250000 | 2000000 | 2000000 | Central IRL | A | IR12-21 | 62-304.520 (7), F.A.C. | 0.56 | 0.48 | City of Palm Bay | 0.0074281 | 3773.0902 | 9.768 | 1.4489 | 0.072557 | 0.010763 | 28.0268 | 1210 | Fixed Single Family Units | 1210 | City of Palm Bay Brevard County | City of Palm Bay |  |  |  | 0 | 1 | 0.072557 | 0.010763 | 28.0268 |  | -1 | -1 | -1 | -1 | 0 |  |  | Central IRL A | -1 |  |  | 683 | PB-05 | Boundary Canal Trail Phase 3 | City of Palm Bay |  | 25.5763 | 0.022731
250000 | 2000000 | 2000000 | Central IRL | A | IR12-21 | 62-304.520 (7), F.A.C. | 0.56 | 0.48 | City of Palm Bay | 0.16847 | 3768.9121 | 9.3749 | 1.3781 | 1.5794 | 0.23218 | 634.9667 | 1200 | Residential, Medium Density-Two-five dwellingunits per acre | 1200 | City of Palm Bay Brevard County | City of Palm Bay |  |  |  | 0 | 1 | 1.5794 | 0.23218 | 634.9667 |  | -1 | -1 | -1 | -1 | 0 |  |  | Central IRL A | -1 |  |  | 683 | PB-05 | Boundary Canal Trail Phase 3 | City of Palm Bay |  | 105.6764 | 0.51498
250000 | 2000000 | 2000000 | Central IRL | A | IR12-21 | 62-304.520 (7), F.A.C. | 0.56 | 0.48 | City of Palm Bay | 0.18896 | 3768.9121 | 9.3749 | 1.3781 | 1.7715 | 0.26041 | 712.1654 | 1200 | Residential, Medium Density-Two-five dwellingunits per acre | 1200 | City of Palm Bay Brevard County | City of Palm Bay |  |  |  | 0 | 1 | 1.7715 | 0.26041 | 712.1654 |  | -1 | -1 | -1 | -1 | 0 |  |  | Central IRL A | -1 |  |  | 683 | PB-05 | Boundary Canal Trail Phase 3 | City of Palm Bay |  | 131.8296 | 0.57759
250000 | 2000000 | 2000000 | Central IRL | A | IR12-21 | 62-304.520 (7), F.A.C. | 0.56 | 0.48 | City of Palm Bay | 0.018036 | 3768.9121 | 9.3749 | 1.3781 | 0.16909 | 0.024856 | 67.9767 | 1210 | Fixed Single Family Units | 1210 | City of Palm Bay Brevard County | City of Palm Bay |  |  |  | 0 | 1 | 0.16909 | 0.024856 | 67.9767 |  | -1 | -1 | -1 | -1 | 0 |  |  | Central IRL A | -1 |  |  | 683 | PB-05 | Boundary Canal Trail Phase 3 | City of Palm Bay |  | 52.1979 | 0.055131
250000 | 2000000 | 2000000 | Central IRL | A | IR12-21 | 62-304.520 (7), F.A.C. | 0.56 | 0.48 | City of Palm Bay | 0.011738 | 3768.9121 | 9.3749 | 1.3781 | 0.11005 | 0.016177 | 44.2408 | 1210 | Fixed Single Family Units | 1210 | City of Palm Bay Brevard County | City of Palm Bay |  |  |  | 0 | 1 | 0.11005 | 0.016177 | 44.2408 |  | -1 | -1 | -1 | -1 | 0 |  |  | Central IRL A | -1 |  |  | 683 | PB-05 | Boundary Canal Trail Phase 3 | City of Palm Bay |  | 33.4685 | 0.035881
250000 | 2000000 | 2000000 | Central IRL | A | IR12-21 | 62-304.520 (7), F.A.C. | 0.56 | 0.48 | City of Palm Bay | 0.0045871 | 3768.9121 | 9.3749 | 1.3781 | 0.043004 | 0.0063216 | 17.2884 | 1210 | Fixed Single Family Units | 1210 | City of Palm Bay Brevard County | City of Palm Bay |  |  |  | 0 | 1 | 0.043004 | 0.0063216 | 17.2884 |  | -1 | -1 | -1 | -1 | 0 |  |  | Central IRL A | -1 |  |  | 683 | PB-05 | Boundary Canal Trail Phase 3 | City of Palm Bay |  | 47.9494 | 0.014021
250000 | 2000000 | 2000000 | Central IRL | A | IR12-21 | 62-304.520 (7), F.A.C. | 0.56 | 0.48 | City of Palm Bay | 0.17223 | 3768.9121 | 9.3749 | 1.3781 | 1.6147 | 0.23736 | 649.1282 | 1210 | Fixed Single Family Units | 1210 | City of Palm Bay Brevard County | City of Palm Bay |  |  |  | 0 | 1 | 1.6147 | 0.23736 | 649.1282 |  | -1 | -1 | -1 | -1 | 0 |  |  | Central IRL A | -1 |  |  | 683 | PB-05 | Boundary Canal Trail Phase 3 | City of Palm Bay |  | 106.667 | 0.52646
250000 | 2000000 | 2000000 | Central IRL | A | IR12-21 | 62-304.520 (7), F.A.C. | 0.56 | 0.48 | City of Palm Bay | 0.0089792 | 3768.9121 | 9.3749 | 1.3781 | 0.084179 | 0.012374 | 33.8418 | 1210 | Fixed Single Family Units | 1210 | City of Palm Bay Brevard County | City of Palm Bay |  |  |  | 0 | 1 | 0.084179 | 0.012374 | 33.8418 |  | -1 | -1 | -1 | -1 | 0 |  |  | Central IRL A | -1 |  |  | 683 | PB-05 | Boundary Canal Trail Phase 3 | City of Palm Bay |  | 55.5501 | 0.027447
250000 | 2000000 | 2000000 | Central IRL | A | IR12-21 | 62-304.520 (7), F.A.C. | 0.56 | 0.48 | City of Palm Bay | 0.0094583 | 3768.9121 | 9.3749 | 1.3781 | 0.08867 | 0.013035 | 35.6473 | 1210 | Fixed Single Family Units | 1210 | City of Palm Bay Brevard County | City of Palm Bay |  |  |  | 0 | 1 | 0.08867 | 0.013035 | 35.6473 |  | -1 | -1 | -1 | -1 | 0 |  |  | Central IRL A | -1 |  |  | 683 | PB-05 | Boundary Canal Trail Phase 3 | City of Palm Bay |  | 33.443 | 0.028911
250000 | 2000000 | 2000000 | Central IRL | A | IR12-21 | 62-304.520 (7), F.A.C. | 0.56 | 0.48 | City of Palm Bay | 0.0353 | 3768.9121 | 9.3749 | 1.3781 | 0.33093 | 0.048647 | 133.0408 | 1210 | Fixed Single Family Units | 1210 | City of Palm Bay Brevard County | City of Palm Bay |  |  |  | 0 | 1 | 0.33093 | 0.048647 | 133.0408 |  | -1 | -1 | -1 | -1 | 0 |  |  | Central IRL A | -1 |  |  | 683 | PB-05 | Boundary Canal Trail Phase 3 | City of Palm Bay |  | 70.2476 | 0.1079
250000 | 2000000 | 2000000 | Central IRL | A | IR12-21 | 62-304.520 (7), F.A.C. | 0.56 | 0.48 | City of Palm Bay | 0.0036702 | 3753.5654 | 9.7122 | 1.4394 | 0.035646 | 0.0052829 | 13.7764 | 1200 | Residential, Medium Density-Two-five dwellingunits per acre | 1200 | City of Palm Bay Brevard County | City of Palm Bay |  |  |  | 0 | 1 | 0.035646 | 0.0052829 | 197.9457 |  | -1 | -1 | -1 | -1 | 0 |  |  | Central IRL A | -1 |  |  | 683 | PB-05 | Boundary Canal Trail Phase 3 | City of Palm Bay |  | 19.0724 | 0.16054
250000 | 2000000 | 2000000 | Central IRL | A | IR12-21 | 62-304.520 (7), F.A.C. | 0.56 | 0.48 | City of Palm Bay | 0.15145 | 3753.5654 | 9.7122 | 1.4394 | 1.4709 | 0.21799 | 568.463 | 1210 | Fixed Single Family Units | 1210 | City of Palm Bay Brevard County | City of Palm Bay |  |  |  | 0 | 1 | 1.4709 | 0.21799 | 568.4635 |  | -1 | -1 | -1 | -1 | 0 |  |  | Central IRL A | -1 |  |  | 683 | PB-05 | Boundary Canal Trail Phase 3 | City of Palm Bay |  | 98.9183 | 0.46104
250000 | 2000000 | 2000000 | Central IRL | A | IR12-21 | 62-304.520 (7), F.A.C. | 0.56 | 0.48 | City of Palm Bay | 0.058165 | 3799.2596 | 9.8105 | 1.4544 | 0.57063 | 0.084596 | 220.9844 | 1200 | Residential, Medium Density-Two-five dwellingunits per acre | 1200 | City of Palm Bay Brevard County | City of Palm Bay |  |  |  | 0 | 1 | 0.57063 | 0.084596 | 449.1948 |  | -1 | -1 | -1 | -1 | 0 |  |  | Central IRL A | -1 |  |  | 683 | PB-05 | Boundary Canal Trail Phase 3 | City of Palm Bay |  | 109.4033 | 0.36431
250000 | 2000000 | 2000000 | Central IRL | A | IR12-21 | 62-304.520 (7), F.A.C. | 0.56 | 0.48 | City of Palm Bay | 0.074423 | 3799.2596 | 9.8105 | 1.4544 | 0.73013 | 0.10824 | 282.7535 | 1210 | Fixed Single Family Units | 1210 | City of Palm Bay Brevard County | City of Palm Bay |  |  |  | 0 | 1 | 0.73013 | 0.10824 | 388.9804 |  | -1 | -1 | -1 | -1 | 0 |  |  | Central IRL A | -1 |  |  | 683 | PB-05 | Boundary Canal Trail Phase 3 | City of Palm Bay |  | 75.4604 | 0.31547
250000 | 2000000 | 2000000 | Central IRL | A | IR12-21 | 62-304.520 (7), F.A.C. | 0.56 | 0.48 | City of Palm Bay | 0.15495 | 3799.2596 | 9.8105 | 1.4544 | 1.5202 | 0.22537 | 588.7102 | 1210 | Fixed Single Family Units | 1210 | City of Palm Bay Brevard County | City of Palm Bay |  |  |  | 0 | 1 | 1.5202 | 0.22537 | 828.3828 |  | -1 | -1 | -1 | -1 | 0 |  |  | Central IRL A | -1 |  |  | 683 | PB-05 | Boundary Canal Trail Phase 3 | City of Palm Bay |  | 100.3231 | 0.67184
250000 | 2000000 | 2000000 | Central IRL | A | IR12-21 | 62-304.520 (7), F.A.C. | 0.56 | 0.48 | City of Palm Bay | 0.097163 | 3799.2596 | 9.8105 | 1.4544 | 0.95322 | 0.14132 | 369.1489 | 1210 | Fixed Single Family Units | 1210 | City of Palm Bay Brevard County | City of Palm Bay |  |  |  | 0 | 1 | 0.95322 | 0.14132 | 517.776 |  | -1 | -1 | -1 | -1 | 0 |  |  | Central IRL A | -1 |  |  | 683 | PB-05 | Boundary Canal Trail Phase 3 | City of Palm Bay |  | 82.7647 | 0.41993
250000 | 2000000 | 2000000 | Central IRL | A | IR12-21 | 62-304.520 (7), F.A.C. | 0.56 | 0.48 | City of Palm Bay | 0.25361 | 3759.9127 | 9.3536 | 1.375 | 2.3721 | 0.34872 | 953.5431 | 1200 | Residential, Medium Density-Two-five dwellingunits per acre | 1200 | City of Palm Bay Brevard County | City of Palm Bay |  |  |  | 0 | 1 | 2.3721 | 0.34872 | 953.5431 |  | -1 | -1 | -1 | -1 | 0 |  |  | Central IRL A | -1 |  |  | 683 | PB-05 | Boundary Canal Trail Phase 3 | City of Palm Bay |  | 162.2136 | 0.77335
250000 | 2000000 | 2000000 | Central IRL | A | IR12-21 | 62-304.520 (7), F.A.C. | 0.56 | 0.48 | City of Palm Bay | 0.12005 | 3759.9127 | 9.3536 | 1.375 | 1.1229 | 0.16507 | 451.3676 | 1210 | Fixed Single Family Units | 1210 | City of Palm Bay Brevard County | City of Palm Bay |  |  |  | 0 | 1 | 1.1229 | 0.16507 | 451.3676 |  | -1 | -1 | -1 | -1 | 0 |  |  | Central IRL A | -1 |  |  | 683 | PB-05 | Boundary Canal Trail Phase 3 | City of Palm Bay |  | 95.7 | 0.36607
250000 | 2000000 | 2000000 | Central IRL | A | IR12-21 | 62-304.520 (7), F.A.C. | 0.56 | 0.48 | City of Palm Bay | 0.12267 | 3759.9127 | 9.3536 | 1.375 | 1.1474 | 0.16868 | 461.2368 | 1210 | Fixed Single Family Units | 1210 | City of Palm Bay Brevard County | City of Palm Bay |  |  |  | 0 | 1 | 1.1474 | 0.16868 | 461.2368 |  | -1 | -1 | -1 | -1 | 0 |  |  | Central IRL A | -1 |  |  | 683 | PB-05 | Boundary Canal Trail Phase 3 | City of Palm Bay |  | 98.1769 | 0.37408
250000 | 2000000 | 2000000 | Central IRL | A | IR12-21 | 62-304.520 (7), F.A.C. | 0.56 | 0.48 | City of Palm Bay | 0.078128 | 3759.9127 | 9.3536 | 1.375 | 0.73077 | 0.10743 | 293.7546 | 1210 | Fixed Single Family Units | 1210 | City of Palm Bay Brevard County | City of Palm Bay |  |  |  | 0 | 1 | 0.73077 | 0.10743 | 293.7546 |  | -1 | -1 | -1 | -1 | 0 |  |  | Central IRL A | -1 |  |  | 683 | PB-05 | Boundary Canal Trail Phase 3 | City of Palm Bay |  | 83.9761 | 0.23824
250000 | 2000000 | 2000000 | Central IRL | A | IR12-21 | 62-304.520 (7), F.A.C. | 0.56 | 0.48 | City of Palm Bay | 0.043308 | 3759.9127 | 9.3536 | 1.375 | 0.40508 | 0.059549 | 162.8345 | 1210 | Fixed Single Family Units | 1210 | City of Palm Bay Brevard County | City of Palm Bay |  |  |  | 0 | 1 | 0.40508 | 0.059549 | 162.8345 |  | -1 | -1 | -1 | -1 | 0 |  |  | Central IRL A | -1 |  |  | 683 | PB-05 | Boundary Canal Trail Phase 3 | City of Palm Bay |  | 64.4825 | 0.13206
250000 | 2000000 | 2000000 | Central IRL | A | IR12-21 | 62-304.520 (7), F.A.C. | 0.56 | 0.48 | City of Palm Bay | 0.11361 | 3785.3888 | 9.5066 | 1.3979 | 1.0801 | 0.15882 | 430.0764 | 1200 | Residential, Medium Density-Two-five dwellingunits per acre | 1200 | City of Palm Bay Brevard County | City of Palm Bay |  |  |  | 0 | 1 | 1.0801 | 0.15882 | 430.0764 |  | -1 | -1 | -1 | -1 | 0 |  |  | Central IRL A | -1 |  |  | 683 | PB-05 | Boundary Canal Trail Phase 3 | City of Palm Bay |  | 108.9918 | 0.3488
250000 | 2000000 | 2000000 | Central IRL | A | IR12-21 | 62-304.520 (7), F.A.C. | 0.56 | 0.48 | City of Palm Bay | 0.0089157 | 3785.3888 | 9.5066 | 1.3979 | 0.084759 | 0.012463 | 33.7495 | 1210 | Fixed Single Family Units | 1210 | City of Palm Bay Brevard County | City of Palm Bay |  |  |  | 0 | 1 | 0.084759 | 0.012463 | 33.7495 |  | -1 | -1 | -1 | -1 | 0 |  |  | Central IRL A | -1 |  |  | 683 | PB-05 | Boundary Canal Trail Phase 3 | City of Palm Bay |  | 30.0625 | 0.027372
250000 | 2000000 | 2000000 | Central IRL | A | IR12-21 | 62-304.520 (7), F.A.C. | 0.56 | 0.48 | City of Palm Bay | 0.14543 | 3785.3888 | 9.5066 | 1.3979 | 1.3826 | 0.2033 | 550.5268 | 1210 | Fixed Single Family Units | 1210 | City of Palm Bay Brevard County | City of Palm Bay |  |  |  | 0 | 1 | 1.3826 | 0.2033 | 550.5268 |  | -1 | -1 | -1 | -1 | 0 |  |  | Central IRL A | -1 |  |  | 683 | PB-05 | Boundary Canal Trail Phase 3 | City of Palm Bay |  | 96.9909 | 0.44649
250000 | 2000000 | 2000000 | Central IRL | A | IR12-21 | 62-304.520 (7), F.A.C. | 0.56 | 0.48 | City of Palm Bay | 0.1975 | 3785.3888 | 9.5066 | 1.3979 | 1.8776 | 0.27609 | 747.6222 | 1210 | Fixed Single Family Units | 1210 | City of Palm Bay Brevard County | City of Palm Bay |  |  |  | 0 | 1 | 1.8776 | 0.27609 | 747.6222 |  | -1 | -1 | -1 | -1 | 0 |  |  | Central IRL A | -1 |  |  | 683 | PB-05 | Boundary Canal Trail Phase 3 | City of Palm Bay |  | 113.557 | 0.60634
250000 | 2000000 | 2000000 | Central IRL | A | IR12-21 | 62-304.520 (7), F.A.C. | 0.56 | 0.48 | City of Palm Bay | 0.070075 | 3785.3888 | 9.5066 | 1.3979 | 0.66618 | 0.097957 | 265.2607 | 1210 | Fixed Single Family Units | 1210 | City of Palm Bay Brevard County | City of Palm Bay |  |  |  | 0 | 1 | 0.66618 | 0.097957 | 265.2607 |  | -1 | -1 | -1 | -1 | 0 |  |  | Central IRL A | -1 |  |  | 683 | PB-05 | Boundary Canal Trail Phase 3 | City of Palm Bay |  | 77.9914 | 0.21513
250000 | 2000000 | 2000000 | Central IRL | A | IR12-21 | 62-304.520 (7), F.A.C. | 0.56 | 0.48 | City of Palm Bay | 0.048479 | 3784.0121 | 9.7873 | 1.4515 | 0.47448 | 0.070368 | 183.4441 | 1200 | Residential, Medium Density-Two-five dwellingunits per acre | 1200 | City of Palm Bay Brevard County | City of Palm Bay |  |  |  | 0 | 1 | 0.47448 | 0.070368 | 183.4441 |  | -1 | -1 | -1 | -1 | 0 |  |  | Central IRL A | -1 |  |  | 683 | PB-05 | Boundary Canal Trail Phase 3 | City of Palm Bay |  | 69.0472 | 0.14878
250000 | 2000000 | 2000000 | Central IRL | A | IR12-21 | 62-304.520 (7), F.A.C. | 0.56 | 0.48 | City of Palm Bay | 0.024647 | 3784.0121 | 9.7873 | 1.4515 | 0.24123 | 0.035776 | 93.2663 | 1210 | Fixed Single Family Units | 1210 | City of Palm Bay Brevard County | City of Palm Bay |  |  |  | 0 | 1 | 0.24123 | 0.035776 | 93.2663 |  | -1 | -1 | -1 | -1 | 0 |  |  | Central IRL A | -1 |  |  | 683 | PB-05 | Boundary Canal Trail Phase 3 | City of Palm Bay |  | 49.2997 | 0.075642
250000 | 2000000 | 2000000 | Central IRL | A | IR12-21 | 62-304.520 (7), F.A.C. | 0.56 | 0.48 | City of Palm Bay | 0.10958 | 3784.0121 | 9.7873 | 1.4515 | 1.0725 | 0.15906 | 414.66 | 1210 | Fixed Single Family Units | 1210 | City of Palm Bay Brevard County | City of Palm Bay |  |  |  | 0 | 1 | 1.0725 | 0.15906 | 414.66 |  | -1 | -1 | -1 | -1 | 0 |  |  | Central IRL A | -1 |  |  | 683 | PB-05 | Boundary Canal Trail Phase 3 | City of Palm Bay |  | 88.5728 | 0.3363
250000 | 2000000 | 2000000 | Central IRL | A | IR12-21 | 62-304.520 (7), F.A.C. | 0.56 | 0.48 | City of Palm Bay | 0.11654 | 3784.0121 | 9.7873 | 1.4515 | 1.1406 | 0.16916 | 440.9969 | 1210 | Fixed Single Family Units | 1210 | City of Palm Bay Brevard County | City of Palm Bay |  |  |  | 0 | 1 | 1.1406 | 0.16916 | 440.9969 |  | -1 | -1 | -1 | -1 | 0 |  |  | Central IRL A | -1 |  |  | 683 | PB-05 | Boundary Canal Trail Phase 3 | City of Palm Bay |  | 85.5815 | 0.35766
250000 | 2000000 | 2000000 | Central IRL | A | IR12-21 | 62-304.520 (7), F.A.C. | 0.56 | 0.48 | City of Palm Bay | 0.17589 | 3784.0121 | 9.7873 | 1.4515 | 1.7215 | 0.2553 | 665.5568 | 1210 | Fixed Single Family Units | 1210 | City of Palm Bay Brevard County | City of Palm Bay |  |  |  | 0 | 1 | 1.7215 | 0.2553 | 665.5568 |  | -1 | -1 | -1 | -1 | 0 |  |  | Central IRL A | -1 |  |  | 683 | PB-05 | Boundary Canal Trail Phase 3 | City of Palm Bay |  | 107.693 | 0.53979
250000 | 2000000 | 2000000 | Central IRL | A | IR12-21 | 62-304.520 (7), F.A.C. | 0.56 | 0.48 | City of Palm Bay | 0.030474 | 3784.0121 | 9.7873 | 1.4515 | 0.29826 | 0.044233 | 115.313 | 1210 | Fixed Single Family Units | 1210 | City of Palm Bay Brevard County | City of Palm Bay |  |  |  | 0 | 1 | 0.29826 | 0.044233 | 115.313 |  | -1 | -1 | -1 | -1 | 0 |  |  | Central IRL A | -1 |  |  | 683 | PB-05 | Boundary Canal Trail Phase 3 | City of Palm Bay |  | 56.0237 | 0.093522
250000 | 2000000 | 2000000 | Central IRL | A | IR12-21 | 62-304.520 (7), F.A.C. | 0.56 | 0.48 | City of Palm Bay | 0.11215 | 3784.0121 | 9.7873 | 1.4515 | 1.0977 | 0.16279 | 424.3873 | 1210 | Fixed Single Family Units | 1210 | City of Palm Bay Brevard County | City of Palm Bay |  |  |  | 0 | 1 | 1.0977 | 0.16279 | 424.3873 |  | -1 | -1 | -1 | -1 | 0 |  |  | Central IRL A | -1 |  |  | 683 | PB-05 | Boundary Canal Trail Phase 3 | City of Palm Bay |  | 93.1876 | 0.34419
250000 | 2000000 | 2000000 | Central IRL | A | IR12-21 | 62-304.520 (7), F.A.C. | 0.56 | 0.48 | City of Palm Bay | 0.1423 | 3763.8038 | 9.3628 | 1.3764 | 1.3323 | 0.19586 | 535.5869 | 1200 | Residential, Medium Density-Two-five dwellingunits per acre | 1200 | City of Palm Bay Brevard County | City of Palm Bay |  |  |  | 0 | 1 | 1.3323 | 0.19586 | 535.5869 |  | -1 | -1 | -1 | -1 | 0 |  |  | Central IRL A | -1 |  |  | 683 | PB-05 | Boundary Canal Trail Phase 3 | City of Palm Bay |  | 120.8335 | 0.43438
250000 | 2000000 | 2000000 | Central IRL | A | IR12-21 | 62-304.520 (7), F.A.C. | 0.56 | 0.48 | City of Palm Bay | 0.020646 | 3763.8038 | 9.3628 | 1.3764 | 0.19331 | 0.028417 | 77.7091 | 1210 | Fixed Single Family Units | 1210 | City of Palm Bay Brevard County | City of Palm Bay |  |  |  | 0 | 1 | 0.19331 | 0.028417 | 77.7091 |  | -1 | -1 | -1 | -1 | 0 |  |  | Central IRL A | -1 |  |  | 683 | PB-05 | Boundary Canal Trail Phase 3 | City of Palm Bay |  | 38.6575 | 0.063024
250000 | 2000000 | 2000000 | Central IRL | A | IR12-21 | 62-304.520 (7), F.A.C. | 0.56 | 0.48 | City of Palm Bay | 0.0061387 | 3763.8038 | 9.3628 | 1.3764 | 0.057476 | 0.0084491 | 23.1049 | 1210 | Fixed Single Family Units | 1210 | City of Palm Bay Brevard County | City of Palm Bay |  |  |  | 0 | 1 | 0.057476 | 0.0084491 | 23.1049 |  | -1 | -1 | -1 | -1 | 0 |  |  | Central IRL A | -1 |  |  | 683 | PB-05 | Boundary Canal Trail Phase 3 | City of Palm Bay |  | 24.5073 | 0.018739
250000 | 2000000 | 2000000 | Central IRL | A | IR12-21 | 62-304.520 (7), F.A.C. | 0.56 | 0.48 | City of Palm Bay | 0.0085917 | 3763.8038 | 9.3628 | 1.3764 | 0.080443 | 0.011825 | 32.3376 | 1210 | Fixed Single Family Units | 1210 | City of Palm Bay Brevard County | City of Palm Bay |  |  |  | 0 | 1 | 0.080443 | 0.011825 | 32.3376 |  | -1 | -1 | -1 | -1 | 0 |  |  | Central IRL A | -1 |  |  | 683 | PB-05 | Boundary Canal Trail Phase 3 | City of Palm Bay |  | 29.0345 | 0.026227
250000 | 2000000 | 2000000 | Central IRL | A | IR12-21 | 62-304.520 (7), F.A.C. | 0.56 | 0.48 | City of Palm Bay | 0.14146 | 3763.8038 | 9.3628 | 1.3764 | 1.3244 | 0.19469 | 532.4092 | 1210 | Fixed Single Family Units | 1210 | City of Palm Bay Brevard County | City of Palm Bay |  |  |  | 0 | 1 | 1.3244 | 0.19469 | 532.4092 |  | -1 | -1 | -1 | -1 | 0 |  |  | Central IRL A | -1 |  |  | 683 | PB-05 | Boundary Canal Trail Phase 3 | City of Palm Bay |  | 94.5426 | 0.4318
250000 | 2000000 | 2000000 | Central IRL | A | IR12-21 | 62-304.520 (7), F.A.C. | 0.56 | 0.48 | City of Palm Bay | 0.013524 | 3763.8038 | 9.3628 | 1.3764 | 0.12662 | 0.018613 | 50.9002 | 1210 | Fixed Single Family Units | 1210 | City of Palm Bay Brevard County | City of Palm Bay |  |  |  | 0 | 1 | 0.12662 | 0.018613 | 50.9002 |  | -1 | -1 | -1 | -1 | 0 |  |  | Central IRL A | -1 |  |  | 683 | PB-05 | Boundary Canal Trail Phase 3 | City of Palm Bay |  | 36.4266 | 0.041282
250000 | 2000000 | 2000000 | Central IRL | A | IR12-21 | 62-304.520 (7), F.A.C. | 0.56 | 0.48 | City of Palm Bay | 0.24988 | 3763.8038 | 9.3628 | 1.3764 | 2.3396 | 0.34393 | 940.5076 | 1210 | Fixed Single Family Units | 1210 | City of Palm Bay Brevard County | City of Palm Bay |  |  |  | 0 | 1 | 2.3396 | 0.34393 | 940.5076 |  | -1 | -1 | -1 | -1 | 0 |  |  | Central IRL A | -1 |  |  | 683 | PB-05 | Boundary Canal Trail Phase 3 | City of Palm Bay |  | 129.4893 | 0.76278
250000 | 2000000 | 2000000 | Central IRL | A | IR12-21 | 62-304.520 (7), F.A.C. | 0.56 | 0.48 | City of Palm Bay | 0.035226 | 3763.8038 | 9.3628 | 1.3764 | 0.32982 | 0.048484 | 132.5849 | 1210 | Fixed Single Family Units | 1210 | City of Palm Bay Brevard County | City of Palm Bay |  |  |  | 0 | 1 | 0.32982 | 0.048484 | 132.5849 |  | -1 | -1 | -1 | -1 | 0 |  |  | Central IRL A | -1 |  |  | 683 | PB-05 | Boundary Canal Trail Phase 3 | City of Palm Bay |  | 50.4619 | 0.10753
250000 | 2000000 | 2000000 | Central IRL | A | IR12-21 | 62-304.520 (7), F.A.C. | 0.56 | 0.48 | City of Palm Bay | 0.35728 | 3784.5566 | 9.7952 | 1.4529 | 3.4996 | 0.51909 | 1352.1297 | 1200 | Residential, Medium Density-Two-five dwellingunits per acre | 1200 | City of Palm Bay Brevard County | City of Palm Bay |  |  |  | 0 | 1 | 3.4996 | 0.51909 | 1352.1297 |  | -1 | -1 | -1 | -1 | 0 |  |  | Central IRL A | -1 |  |  | 683 | PB-05 | Boundary Canal Trail Phase 3 | City of Palm Bay |  | 168.3938 | 1.0966
250000 | 2000000 | 2000000 | Central IRL | A | IR12-21 | 62-304.520 (7), F.A.C. | 0.56 | 0.48 | City of Palm Bay | 0.066025 | 3784.5566 | 9.7952 | 1.4529 | 0.64674 | 0.095928 | 249.8772 | 1210 | Fixed Single Family Units | 1210 | City of Palm Bay Brevard County | City of Palm Bay |  |  |  | 0 | 1 | 0.64674 | 0.095928 | 249.8772 |  | -1 | -1 | -1 | -1 | 0 |  |  | Central IRL A | -1 |  |  | 683 | PB-05 | Boundary Canal Trail Phase 3 | City of Palm Bay |  | 69.5549 | 0.20266
250000 | 2000000 | 2000000 | Central IRL | A | IR12-21 | 62-304.520 (7), F.A.C. | 0.56 | 0.48 | City of Palm Bay | 0.15232 | 3784.5566 | 9.7952 | 1.4529 | 1.492 | 0.2213 | 576.4605 | 1210 | Fixed Single Family Units | 1210 | City of Palm Bay Brevard County | City of Palm Bay |  |  |  | 0 | 1 | 1.492 | 0.2213 | 576.4605 |  | -1 | -1 | -1 | -1 | 0 |  |  | Central IRL A | -1 |  |  | 683 | PB-05 | Boundary Canal Trail Phase 3 | City of Palm Bay |  | 101.467 | 0.46753
250000 | 2000000 | 2000000 | Central IRL | A | IR12-21 | 62-304.520 (7), F.A.C. | 0.56 | 0.48 | City of Palm Bay | 0.011492 | 3784.5566 | 9.7952 | 1.4529 | 0.11256 | 0.016696 | 43.4912 | 1210 | Fixed Single Family Units | 1210 | City of Palm Bay Brevard County | City of Palm Bay |  |  |  | 0 | 1 | 0.11256 | 0.016696 | 43.4912 |  | -1 | -1 | -1 | -1 | 0 |  |  | Central IRL A | -1 |  |  | 683 | PB-05 | Boundary Canal Trail Phase 3 | City of Palm Bay |  | 33.2808 | 0.035273
250000 | 2000000 | 2000000 | Central IRL | A | IR12-21 | 62-304.520 (7), F.A.C. | 0.56 | 0.48 | City of Palm Bay | 0.030651 | 3784.5566 | 9.7952 | 1.4529 | 0.30024 | 0.044533 | 116.0022 | 1210 | Fixed Single Family Units | 1210 | City of Palm Bay Brevard County | City of Palm Bay |  |  |  | 0 | 1 | 0.30024 | 0.044533 | 116.0022 |  | -1 | -1 | -1 | -1 | 0 |  |  | Central IRL A | -1 |  |  | 683 | PB-05 | Boundary Canal Trail Phase 3 | City of Palm Bay |  | 52.968 | 0.094081
250000 | 2000000 | 2000000 | Central IRL | A | IR12-21 | 62-304.520 (7), F.A.C. | 0.56 | 0.48 | City of Palm Bay | 0.16364 | 3839.2844 | 11.981 | 1.58 | 1.9606 | 0.25855 | 628.2713 | 1410 | Retail Sales and Services | 1410 | City of Palm Bay Brevard County | City of Palm Bay |  |  |  | 0 | 1 | 1.9606 | 0.25855 | 628.2713 |  | -1 | -1 | -1 | -1 | 0 |  |  | Central IRL A | -1 |  |  | 683 | PB-05 | Boundary Canal Trail Phase 3 | City of Palm Bay |  | 126.5314 | 0.50955
250000 | 2000000 | 2000000 | Central IRL | A | IR12-21 | 62-304.520 (7), F.A.C. | 0.56 | 0.48 | City of Palm Bay | 0.45412 | 3839.2844 | 11.981 | 1.58 | 5.4408 | 0.71749 | 1743.4983 | 1410 | Retail Sales and Services | 1410 | City of Palm Bay Brevard County | City of Palm Bay |  |  |  | 0 | 1 | 5.4408 | 0.71749 | 1743.4983 |  | -1 | -1 | -1 | -1 | 0 |  |  | Central IRL A | -1 |  |  | 683 | PB-05 | Boundary Canal Trail Phase 3 | City of Palm Bay |  | 179.0648 | 1.414
250000 | 2000000 | 2000000 | Central IRL | A | IR12-21 | 62-304.520 (7), F.A.C. | 0.56 | 0.48 | City of Palm Bay | 0.0016532 | 3910.0822 | 10.0523 | 1.3466 | 0.016618 | 0.0022262 | 6.4641 | 1400 | Commercial and Services | 1400 | City of Palm Bay Brevard County | City of Palm Bay |  |  |  | 0 | 1 | 0.016618 | 0.0022262 | 6.4641 |  | -1 | -1 | -1 | -1 | 0 |  |  | Central IRL A | -1 |  |  | 683 | PB-05 | Boundary Canal Trail Phase 3 | City of Palm Bay |  | 12.7756 | 0.0052426
250000 | 2000000 | 2000000 | Central IRL | A | IR12-21 | 62-304.520 (7), F.A.C. | 0.56 | 0.48 | City of Palm Bay | 0.22771 | 3910.0822 | 10.0523 | 1.3466 | 2.289 | 0.30663 | 890.3588 | 1410 | Retail Sales and Services | 1410 | City of Palm Bay Brevard County | City of Palm Bay |  |  |  | 0 | 1 | 2.289 | 0.30663 | 890.3588 |  | -1 | -1 | -1 | -1 | 0 |  |  | Central IRL A | -1 |  |  | 683 | PB-05 | Boundary Canal Trail Phase 3 | City of Palm Bay |  | 144.728 | 0.72211
250000 | 2000000 | 2000000 | Central IRL | A | IR12-21 | 62-304.520 (7), F.A.C. | 0.56 | 0.48 | City of Palm Bay | 0.37894 | 3910.0822 | 10.0523 | 1.3466 | 3.8092 | 0.51027 | 1481.6787 | 1410 | Retail Sales and Services | 1410 | City of Palm Bay Brevard County | City of Palm Bay |  |  |  | 0 | 1 | 3.8092 | 0.51027 | 1481.6787 |  | -1 | -1 | -1 | -1 | 0 |  |  | Central IRL A | -1 |  |  | 683 | PB-05 | Boundary Canal Trail Phase 3 | City of Palm Bay |  | 166.4999 | 1.2017
250000 | 2000000 | 2000000 | Central IRL | A | IR12-21 | 62-304.520 (7), F.A.C. | 0.56 | 0.48 | City of Palm Bay | 0.0094638 | 3910.0822 | 10.0523 | 1.3466 | 0.095133 | 0.012744 | 37.0043 | 1410 | Retail Sales and Services | 1410 | City of Palm Bay Brevard County | City of Palm Bay |  |  |  | 0 | 1 | 0.095133 | 0.012744 | 37.0043 |  | -1 | -1 | -1 | -1 | 0 |  |  | Central IRL A | -1 |  |  | 683 | PB-05 | Boundary Canal Trail Phase 3 | City of Palm Bay |  | 30.4958 | 0.030012
250000 | 2000000 | 2000000 | Central IRL | A | IR12-21 | 62-304.520 (7), F.A.C. | 0.56 | 0.48 | City of Palm Bay | 0.095216 | 3767.5438 | 9.3714 | 1.3776 | 0.89231 | 0.13117 | 358.7318 | 1200 | Residential, Medium Density-Two-five dwellingunits per acre | 1200 | City of Palm Bay Brevard County | City of Palm Bay |  |  |  | 0 | 1 | 0.89231 | 0.13117 | 358.7318 |  | -1 | -1 | -1 | -1 | 0 |  |  | Central IRL A | -1 |  |  | 683 | PB-05 | Boundary Canal Trail Phase 3 | City of Palm Bay |  | 135.3404 | 0.29094
250000 | 2000000 | 2000000 | Central IRL | A | IR12-21 | 62-304.520 (7), F.A.C. | 0.56 | 0.48 | City of Palm Bay | 0.01146 | 3767.5438 | 9.3714 | 1.3776 | 0.10739 | 0.015787 | 43.1744 | 1210 | Fixed Single Family Units | 1210 | City of Palm Bay Brevard County | City of Palm Bay |  |  |  | 0 | 1 | 0.10739 | 0.015787 | 43.1744 |  | -1 | -1 | -1 | -1 | 0 |  |  | Central IRL A | -1 |  |  | 683 | PB-05 | Boundary Canal Trail Phase 3 | City of Palm Bay |  | 33.9737 | 0.035016
250000 | 2000000 | 2000000 | Central IRL | A | IR12-21 | 62-304.520 (7), F.A.C. | 0.56 | 0.48 | City of Palm Bay | 0.07438 | 3767.5438 | 9.3714 | 1.3776 | 0.69704 | 0.10247 | 280.2303 | 1210 | Fixed Single Family Units | 1210 | City of Palm Bay Brevard County | City of Palm Bay |  |  |  | 0 | 1 | 0.69704 | 0.10247 | 280.2303 |  | -1 | -1 | -1 | -1 | 0 |  |  | Central IRL A | -1 |  |  | 683 | PB-05 | Boundary Canal Trail Phase 3 | City of Palm Bay |  | 74.5663 | 0.22728
250000 | 2000000 | 2000000 | Central IRL | A | IR12-21 | 62-304.520 (7), F.A.C. | 0.56 | 0.48 | City of Palm Bay | 0.15326 | 3767.5438 | 9.3714 | 1.3776 | 1.4363 | 0.21113 | 577.4213 | 1210 | Fixed Single Family Units | 1210 | City of Palm Bay Brevard County | City of Palm Bay |  |  |  | 0 | 1 | 1.4363 | 0.21113 | 577.4213 |  | -1 | -1 | -1 | -1 | 0 |  |  | Central IRL A | -1 |  |  | 683 | PB-05 | Boundary Canal Trail Phase 3 | City of Palm Bay |  | 104.6618 | 0.46831
250000 | 2000000 | 2000000 | Central IRL | A | IR12-21 | 62-304.520 (7), F.A.C. | 0.56 | 0.48 | City of Palm Bay | 0.2814 | 3767.5438 | 9.3714 | 1.3776 | 2.6371 | 0.38766 | 1060.1972 | 1210 | Fixed Single Family Units | 1210 | City of Palm Bay Brevard County | City of Palm Bay |  |  |  | 0 | 1 | 2.6371 | 0.38766 | 1060.1972 |  | -1 | -1 | -1 | -1 | 0 |  |  | Central IRL A | -1 |  |  | 683 | PB-05 | Boundary Canal Trail Phase 3 | City of Palm Bay |  | 130.7493 | 0.85985
250000 | 2000000 | 2000000 | Central IRL | A | IR12-21 | 62-304.520 (7), F.A.C. | 0.56 | 0.48 | City of Palm Bay | 0.0020427 | 3767.5438 | 9.3714 | 1.3776 | 0.019143 | 0.002814 | 7.696 | 1210 | Fixed Single Family Units | 1210 | City of Palm Bay Brevard County | City of Palm Bay |  |  |  | 0 | 1 | 0.019143 | 0.002814 | 7.696 |  | -1 | -1 | -1 | -1 | 0 |  |  | Central IRL A | -1 |  |  | 683 | PB-05 | Boundary Canal Trail Phase 3 | City of Palm Bay |  | 14.2038 | 0.0062417
250000 | 2000000 | 2000000 | Central IRL | A | IR12-21 | 62-304.520 (7), F.A.C. | 0.56 | 0.48 | City of Palm Bay | 0.0014795 | 3801.0627 | 9.115 | 1.3227 | 0.013485 | 0.0019568 | 5.6236 | 1200 | Residential, Medium Density-Two-five dwellingunits per acre | 1200 | City of Palm Bay Brevard County | City of Palm Bay |  |  |  | 0 | 1 | 0.013485 | 0.0019568 | 473.1297 |  | -1 | -1 | -1 | -1 | 0 |  |  | Central IRL A | -1 |  |  | 683 | PB-05 | Boundary Canal Trail Phase 3 | City of Palm Bay |  | 100.2018 | 0.38372
250000 | 2000000 | 2000000 | Central IRL | A | IR12-21 | 62-304.520 (7), F.A.C. | 0.56 | 0.48 | City of Palm Bay | 0.099014 | 3801.0627 | 9.115 | 1.3227 | 0.90252 | 0.13096 | 376.3589 | 1210 | Fixed Single Family Units | 1210 | City of Palm Bay Brevard County | City of Palm Bay |  |  |  | 0 | 1 | 0.90252 | 0.13096 | 376.3589 |  | -1 | -1 | -1 | -1 | 0 |  |  | Central IRL A | -1 |  |  | 683 | PB-05 | Boundary Canal Trail Phase 3 | City of Palm Bay |  | 82.5755 | 0.30524
250000 | 2000000 | 2000000 | Central IRL | A | IR12-21 | 62-304.520 (7), F.A.C. | 0.56 | 0.48 | City of Palm Bay | 0.18525 | 3801.0627 | 9.115 | 1.3227 | 1.6886 | 0.24503 | 704.1571 | 1210 | Fixed Single Family Units | 1210 | City of Palm Bay Brevard County | City of Palm Bay |  |  |  | 0 | 1 | 1.6886 | 0.24503 | 704.1571 |  | -1 | -1 | -1 | -1 | 0 |  |  | Central IRL A | -1 |  |  | 683 | PB-05 | Boundary Canal Trail Phase 3 | City of Palm Bay |  | 111.445 | 0.57109
250000 | 2000000 | 2000000 | Central IRL | A | IR12-21 | 62-304.520 (7), F.A.C. | 0.56 | 0.48 | City of Palm Bay | 0.035612 | 3801.0627 | 9.115 | 1.3227 | 0.32461 | 0.047103 | 135.364 | 1210 | Fixed Single Family Units | 1210 | City of Palm Bay Brevard County | City of Palm Bay |  |  |  | 0 | 1 | 0.32461 | 0.047103 | 135.364 |  | -1 | -1 | -1 | -1 | 0 |  |  | Central IRL A | -1 |  |  | 683 | PB-05 | Boundary Canal Trail Phase 3 | City of Palm Bay |  | 65.0796 | 0.10978
250000 | 2000000 | 2000000 | Central IRL | A | IR12-21 | 62-304.520 (7), F.A.C. | 0.56 | 0.48 | City of Palm Bay | 0.043474 | 3757.7344 | 9.3484 | 1.3743 | 0.40642 | 0.059745 | 163.3643 | 1200 | Residential, Medium Density-Two-five dwellingunits per acre | 1200 | City of Palm Bay Brevard County | City of Palm Bay |  |  |  | 0 | 1 | 0.40642 | 0.059745 | 745.2231 |  | -1 | -1 | -1 | -1 | 0 |  |  | Central IRL A | -1 |  |  | 683 | PB-05 | Boundary Canal Trail Phase 3 | City of Palm Bay |  | 59.254 | 0.6044
250000 | 2000000 | 2000000 | Central IRL | A | IR12-21 | 62-304.520 (7), F.A.C. | 0.56 | 0.48 | City of Palm Bay | 0.0029121 | 3757.7344 | 9.3484 | 1.3743 | 0.027224 | 0.004002 | 10.9429 | 1210 | Fixed Single Family Units | 1210 | City of Palm Bay Brevard County | City of Palm Bay |  |  |  | 0 | 1 | 0.027224 | 0.004002 | 148.1855 |  | -1 | -1 | -1 | -1 | 0 |  |  | Central IRL A | -1 |  |  | 683 | PB-05 | Boundary Canal Trail Phase 3 | City of Palm Bay |  | 17.1403 | 0.12018
250000 | 2000000 | 2000000 | Central IRL | A | IR12-21 | 62-304.520 (7), F.A.C. | 0.56 | 0.48 | City of Palm Bay | 0.086564 | 3757.7344 | 9.3484 | 1.3743 | 0.80924 | 0.11896 | 325.286 | 1210 | Fixed Single Family Units | 1210 | City of Palm Bay Brevard County | City of Palm Bay |  |  |  | 0 | 1 | 0.80924 | 0.11896 | 325.286 |  | -1 | -1 | -1 | -1 | 0 |  |  | Central IRL A | -1 |  |  | 683 | PB-05 | Boundary Canal Trail Phase 3 | City of Palm Bay |  | 79.1529 | 0.26382
250000 | 2000000 | 2000000 | Central IRL | A | IR12-21 | 62-304.520 (7), F.A.C. | 0.56 | 0.48 | City of Palm Bay | 0.0071089 | 3757.7344 | 9.3484 | 1.3743 | 0.066457 | 0.0097696 | 26.7133 | 1210 | Fixed Single Family Units | 1210 | City of Palm Bay Brevard County | City of Palm Bay |  |  |  | 0 | 1 | 0.066457 | 0.0097696 | 900.6326 |  | -1 | -1 | -1 | -1 | 0 |  |  | Central IRL A | -1 |  |  | 683 | PB-05 | Boundary Canal Trail Phase 3 | City of Palm Bay |  | 54.1068 | 0.73044
250000 | 2000000 | 2000000 | Central IRL | A | IR12-21 | 62-304.520 (7), F.A.C. | 0.56 | 0.48 | City of Palm Bay | 0.054448 | 3776.6619 | 9.3929 | 1.3807 | 0.51143 | 0.075178 | 205.6319 | 1200 | Residential, Medium Density-Two-five dwellingunits per acre | 1200 | City of Palm Bay Brevard County | City of Palm Bay |  |  |  | 0 | 1 | 0.51143 | 0.075178 | 205.6319 |  | -1 | -1 | -1 | -1 | 0 |  |  | Central IRL A | -1 |  |  | 683 | PB-05 | Boundary Canal Trail Phase 3 | City of Palm Bay |  | 108.8433 | 0.16677
250000 | 2000000 | 2000000 | Central IRL | A | IR12-21 | 62-304.520 (7), F.A.C. | 0.56 | 0.48 | City of Palm Bay | 0.10624 | 3776.6619 | 9.3929 | 1.3807 | 0.99791 | 0.14669 | 401.2348 | 1210 | Fixed Single Family Units | 1210 | City of Palm Bay Brevard County | City of Palm Bay |  |  |  | 0 | 1 | 0.99791 | 0.14669 | 401.2348 |  | -1 | -1 | -1 | -1 | 0 |  |  | Central IRL A | -1 |  |  | 683 | PB-05 | Boundary Canal Trail Phase 3 | City of Palm Bay |  | 89.8785 | 0.32541
250000 | 2000000 | 2000000 | Central IRL | A | IR12-21 | 62-304.520 (7), F.A.C. | 0.56 | 0.48 | City of Palm Bay | 0.073767 | 3776.6619 | 9.3929 | 1.3807 | 0.69289 | 0.10185 | 278.592 | 1210 | Fixed Single Family Units | 1210 | City of Palm Bay Brevard County | City of Palm Bay |  |  |  | 0 | 1 | 0.69289 | 0.10185 | 278.592 |  | -1 | -1 | -1 | -1 | 0 |  |  | Central IRL A | -1 |  |  | 683 | PB-05 | Boundary Canal Trail Phase 3 | City of Palm Bay |  | 70.1362 | 0.22595
250000 | 2000000 | 2000000 | Central IRL | A | IR12-21 | 62-304.520 (7), F.A.C. | 0.56 | 0.48 | City of Palm Bay | 0.17866 | 3776.6619 | 9.3929 | 1.3807 | 1.6781 | 0.24668 | 674.7354 | 1210 | Fixed Single Family Units | 1210 | City of Palm Bay Brevard County | City of Palm Bay |  |  |  | 0 | 1 | 1.6781 | 0.24668 | 674.7354 |  | -1 | -1 | -1 | -1 | 0 |  |  | Central IRL A | -1 |  |  | 683 | PB-05 | Boundary Canal Trail Phase 3 | City of Palm Bay |  | 108.4941 | 0.54723
250000 | 2000000 | 2000000 | Central IRL | A | IR12-21 | 62-304.520 (7), F.A.C. | 0.56 | 0.48 | City of Palm Bay | 0.085384 | 3776.6619 | 9.3929 | 1.3807 | 0.80201 | 0.11789 | 322.468 | 1210 | Fixed Single Family Units | 1210 | City of Palm Bay Brevard County | City of Palm Bay |  |  |  | 0 | 1 | 0.80201 | 0.11789 | 322.468 |  | -1 | -1 | -1 | -1 | 0 |  |  | Central IRL A | -1 |  |  | 683 | PB-05 | Boundary Canal Trail Phase 3 | City of Palm Bay |  | 75.9913 | 0.26153
250000 | 2000000 | 2000000 | Central IRL | A | IR12-21 | 62-304.520 (7), F.A.C. | 0.56 | 0.48 | City of Palm Bay | 0.094157 | 3776.6619 | 9.3929 | 1.3807 | 0.88441 | 0.13001 | 355.598 | 1210 | Fixed Single Family Units | 1210 | City of Palm Bay Brevard County | City of Palm Bay |  |  |  | 0 | 1 | 0.88441 | 0.13001 | 355.598 |  | -1 | -1 | -1 | -1 | 0 |  |  | Central IRL A | -1 |  |  | 683 | PB-05 | Boundary Canal Trail Phase 3 | City of Palm Bay |  | 85.6656 | 0.2884
250000 | 2000000 | 2000000 | Central IRL | A | IR12-21 | 62-304.520 (7), F.A.C. | 0.56 | 0.48 | City of Palm Bay | 0.025108 | 3776.6619 | 9.3929 | 1.3807 | 0.23584 | 0.034667 | 94.8237 | 1210 | Fixed Single Family Units | 1210 | City of Palm Bay Brevard County | City of Palm Bay |  |  |  | 0 | 1 | 0.23584 | 0.034667 | 94.8237 |  | -1 | -1 | -1 | -1 | 0 |  |  | Central IRL A | -1 |  |  | 683 | PB-05 | Boundary Canal Trail Phase 3 | City of Palm Bay |  | 44.0449 | 0.076905
250000 | 2000000 | 2000000 | Central IRL | A | IR12-21 | 62-304.520 (7), F.A.C. | 0.56 | 0.48 | City of Palm Bay | 0.054453 | 3776.6619 | 9.3929 | 1.3807 | 0.51147 | 0.075184 | 205.6488 | 1200 | Residential, Medium Density-Two-five dwellingunits per acre | 1200 | City of Palm Bay Brevard County | City of Palm Bay |  |  |  | 0 | 1 | 0.51147 | 0.075184 | 205.6488 |  | -1 | -1 | -1 | -1 | 0 |  |  | Central IRL A | -1 |  |  | 683 | PB-05 | Boundary Canal Trail Phase 3 | City of Palm Bay |  | 108.844 | 0.16679
250000 | 2000000 | 2000000 | Central IRL | A | IR12-21 | 62-304.520 (7), F.A.C. | 0.56 | 0.48 | City of Palm Bay | 0.0057724 | 3776.6619 | 9.3929 | 1.3807 | 0.05422 | 0.0079701 | 21.8004 | 1210 | Fixed Single Family Units | 1210 | City of Palm Bay Brevard County | City of Palm Bay |  |  |  | 0 | 1 | 0.05422 | 0.0079701 | 21.8004 |  | -1 | -1 | -1 | -1 | 0 |  |  | Central IRL A | -1 |  |  | 683 | PB-05 | Boundary Canal Trail Phase 3 | City of Palm Bay |  | 29.7873 | 0.017681
250000 | 2000000 | 2000000 | Central IRL | A | IR12-21 | 62-304.520 (7), F.A.C. | 0.56 | 0.48 | City of Palm Bay | 0.13604 | 3776.6619 | 9.3929 | 1.3807 | 1.2778 | 0.18784 | 513.7891 | 1210 | Fixed Single Family Units | 1210 | City of Palm Bay Brevard County | City of Palm Bay |  |  |  | 0 | 1 | 1.2778 | 0.18784 | 513.7891 |  | -1 | -1 | -1 | -1 | 0 |  |  | Central IRL A | -1 |  |  | 683 | PB-05 | Boundary Canal Trail Phase 3 | City of Palm Bay |  | 98.7077 | 0.4167
250000 | 2000000 | 2000000 | Central IRL | A | IR12-21 | 62-304.520 (7), F.A.C. | 0.56 | 0.48 | City of Palm Bay | 0.075925 | 3776.6619 | 9.3929 | 1.3807 | 0.71316 | 0.10483 | 286.7448 | 1210 | Fixed Single Family Units | 1210 | City of Palm Bay Brevard County | City of Palm Bay |  |  |  | 0 | 1 | 0.71316 | 0.10483 | 286.7448 |  | -1 | -1 | -1 | -1 | 0 |  |  | Central IRL A | -1 |  |  | 683 | PB-05 | Boundary Canal Trail Phase 3 | City of Palm Bay |  | 72.6495 | 0.23256
250000 | 2000000 | 2000000 | Central IRL | A | IR12-21 | 62-304.520 (7), F.A.C. | 0.56 | 0.48 | City of Palm Bay | 0.18799 | 3776.6619 | 9.3929 | 1.3807 | 1.7657 | 0.25956 | 709.962 | 1210 | Fixed Single Family Units | 1210 | City of Palm Bay Brevard County | City of Palm Bay |  |  |  | 0 | 1 | 1.7657 | 0.25956 | 709.962 |  | -1 | -1 | -1 | -1 | 0 |  |  | Central IRL A | -1 |  |  | 683 | PB-05 | Boundary Canal Trail Phase 3 | City of Palm Bay |  | 111.4677 | 0.5758
250000 | 2000000 | 2000000 | Central IRL | A | IR12-21 | 62-304.520 (7), F.A.C. | 0.56 | 0.48 | City of Palm Bay | 0.079078 | 3776.6619 | 9.3929 | 1.3807 | 0.74278 | 0.10919 | 298.6514 | 1210 | Fixed Single Family Units | 1210 | City of Palm Bay Brevard County | City of Palm Bay |  |  |  | 0 | 1 | 0.74278 | 0.10919 | 298.6514 |  | -1 | -1 | -1 | -1 | 0 |  |  | Central IRL A | -1 |  |  | 683 | PB-05 | Boundary Canal Trail Phase 3 | City of Palm Bay |  | 73.7634 | 0.24222
250000 | 2000000 | 2000000 | Central IRL | A | IR12-21 | 62-304.520 (7), F.A.C. | 0.56 | 0.48 | City of Palm Bay | 0.070041 | 3776.6619 | 9.3929 | 1.3807 | 0.65789 | 0.096707 | 264.5196 | 1210 | Fixed Single Family Units | 1210 | City of Palm Bay Brevard County | City of Palm Bay |  |  |  | 0 | 1 | 0.65789 | 0.096707 | 264.5196 |  | -1 | -1 | -1 | -1 | 0 |  |  | Central IRL A | -1 |  |  | 683 | PB-05 | Boundary Canal Trail Phase 3 | City of Palm Bay |  | 80.8501 | 0.21453
250000 | 2000000 | 2000000 | Central IRL | A | IR12-21 | 62-304.520 (7), F.A.C. | 0.56 | 0.48 | City of Palm Bay | 0.0084645 | 3776.6619 | 9.3929 | 1.3807 | 0.079507 | 0.011687 | 31.9675 | 1210 | Fixed Single Family Units | 1210 | City of Palm Bay Brevard County | City of Palm Bay |  |  |  | 0 | 1 | 0.079507 | 0.011687 | 31.9675 |  | -1 | -1 | -1 | -1 | 0 |  |  | Central IRL A | -1 |  |  | 683 | PB-05 | Boundary Canal Trail Phase 3 | City of Palm Bay |  | 33.3523 | 0.025927
250000 | 2000000 | 2000000 | Central IRL | A | IR12-21 | 62-304.520 (7), F.A.C. | 0.56 | 0.48 | City of Palm Bay | 0.11448 | 3782.0719 | 9.4058 | 1.3826 | 1.0768 | 0.15828 | 432.9833 | 1200 | Residential, Medium Density-Two-five dwellingunits per acre | 1200 | City of Palm Bay Brevard County | City of Palm Bay |  |  |  | 0 | 1 | 1.0768 | 0.15828 | 432.9833 |  | -1 | -1 | -1 | -1 | 0 |  |  | Central IRL A | -1 |  |  | 683 | PB-05 | Boundary Canal Trail Phase 3 | City of Palm Bay |  | 129.4398 | 0.35116
250000 | 2000000 | 2000000 | Central IRL | A | IR12-21 | 62-304.520 (7), F.A.C. | 0.56 | 0.48 | City of Palm Bay | 0.15162 | 3782.0719 | 9.4058 | 1.3826 | 1.4261 | 0.20963 | 573.4423 | 1210 | Fixed Single Family Units | 1210 | City of Palm Bay Brevard County | City of Palm Bay |  |  |  | 0 | 1 | 1.4261 | 0.20963 | 573.4423 |  | -1 | -1 | -1 | -1 | 0 |  |  | Central IRL A | -1 |  |  | 683 | PB-05 | Boundary Canal Trail Phase 3 | City of Palm Bay |  | 96.5172 | 0.46508
250000 | 2000000 | 2000000 | Central IRL | A | IR12-21 | 62-304.520 (7), F.A.C. | 0.56 | 0.48 | City of Palm Bay | 0.012167 | 3782.0719 | 9.4058 | 1.3826 | 0.11444 | 0.016822 | 46.0152 | 1210 | Fixed Single Family Units | 1210 | City of Palm Bay Brevard County | City of Palm Bay |  |  |  | 0 | 1 | 0.11444 | 0.016822 | 46.0152 |  | -1 | -1 | -1 | -1 | 0 |  |  | Central IRL A | -1 |  |  | 683 | PB-05 | Boundary Canal Trail Phase 3 | City of Palm Bay |  | 34.0786 | 0.03732
250000 | 2000000 | 2000000 | Central IRL | A | IR12-21 | 62-304.520 (7), F.A.C. | 0.56 | 0.48 | City of Palm Bay | 0.17221 | 3782.0719 | 9.4058 | 1.3826 | 1.6197 | 0.23809 | 651.302 | 1210 | Fixed Single Family Units | 1210 | City of Palm Bay Brevard County | City of Palm Bay |  |  |  | 0 | 1 | 1.6197 | 0.23809 | 651.302 |  | -1 | -1 | -1 | -1 | 0 |  |  | Central IRL A | -1 |  |  | 683 | PB-05 | Boundary Canal Trail Phase 3 | City of Palm Bay |  | 106.6602 | 0.52823
250000 | 2000000 | 2000000 | Central IRL | A | IR12-21 | 62-304.520 (7), F.A.C. | 0.56 | 0.48 | City of Palm Bay | 0.084392 | 3782.0719 | 9.4058 | 1.3826 | 0.79377 | 0.11668 | 319.1762 | 1210 | Fixed Single Family Units | 1210 | City of Palm Bay Brevard County | City of Palm Bay |  |  |  | 0 | 1 | 0.79377 | 0.11668 | 319.1762 |  | -1 | -1 | -1 | -1 | 0 |  |  | Central IRL A | -1 |  |  | 683 | PB-05 | Boundary Canal Trail Phase 3 | City of Palm Bay |  | 84.2598 | 0.25886
250000 | 2000000 | 2000000 | Central IRL | A | IR12-21 | 62-304.520 (7), F.A.C. | 0.56 | 0.48 | City of Palm Bay | 0.075258 | 3782.0719 | 9.4058 | 1.3826 | 0.70786 | 0.10405 | 284.6305 | 1210 | Fixed Single Family Units | 1210 | City of Palm Bay Brevard County | City of Palm Bay |  |  |  | 0 | 1 | 0.70786 | 0.10405 | 284.6305 |  | -1 | -1 | -1 | -1 | 0 |  |  | Central IRL A | -1 |  |  | 683 | PB-05 | Boundary Canal Trail Phase 3 | City of Palm Bay |  | 81.4264 | 0.23084
250000 | 2000000 | 2000000 | Central IRL | A | IR12-21 | 62-304.520 (7), F.A.C. | 0.56 | 0.48 | City of Palm Bay | 0.0076351 | 3782.0719 | 9.4058 | 1.3826 | 0.071814 | 0.010556 | 28.8763 | 1210 | Fixed Single Family Units | 1210 | City of Palm Bay Brevard County | City of Palm Bay |  |  |  | 0 | 1 | 0.071814 | 0.010556 | 28.8763 |  | -1 | -1 | -1 | -1 | 0 |  |  | Central IRL A | -1 |  |  | 683 | PB-05 | Boundary Canal Trail Phase 3 | City of Palm Bay |  | 32.3085 | 0.02342
250000 | 2000000 | 2000000 | Central IRL | A | IR12-21 | 62-304.520 (7), F.A.C. | 0.56 | 0.48 | City of Palm Bay | 0.15301 | 3807.9012 | 9.6039 | 1.4163 | 1.4695 | 0.21671 | 582.646 | 1200 | Residential, Medium Density-Two-five dwellingunits per acre | 1200 | City of Palm Bay Brevard County | City of Palm Bay |  |  |  | 0 | 1 | 1.4695 | 0.21671 | 589.3617 |  | -1 | -1 | -1 | -1 | 0 |  |  | Central IRL A | -1 |  |  | 683 | PB-05 | Boundary Canal Trail Phase 3 | City of Palm Bay |  | 124.6349 | 0.47799
250000 | 2000000 | 2000000 | Central IRL | A | IR12-21 | 62-304.520 (7), F.A.C. | 0.56 | 0.48 | City of Palm Bay | 0.022111 | 3807.9012 | 9.6039 | 1.4163 | 0.21236 | 0.031316 | 84.198 | 1210 | Fixed Single Family Units | 1210 | City of Palm Bay Brevard County | City of Palm Bay |  |  |  | 0 | 1 | 0.21236 | 0.031316 | 106.2984 |  | -1 | -1 | -1 | -1 | 0 |  |  | Central IRL A | -1 |  |  | 683 | PB-05 | Boundary Canal Trail Phase 3 | City of Palm Bay |  | 64.3512 | 0.086211
250000 | 2000000 | 2000000 | Central IRL | A | IR12-21 | 62-304.520 (7), F.A.C. | 0.56 | 0.48 | City of Palm Bay | 0.18218 | 3807.9012 | 9.6039 | 1.4163 | 1.7497 | 0.25802 | 693.7354 | 1210 | Fixed Single Family Units | 1210 | City of Palm Bay Brevard County | City of Palm Bay |  |  |  | 0 | 1 | 1.7497 | 0.25802 | 892.4093 |  | -1 | -1 | -1 | -1 | 0 |  |  | Central IRL A | -1 |  |  | 683 | PB-05 | Boundary Canal Trail Phase 3 | City of Palm Bay |  | 108.8677 | 0.72377
250000 | 2000000 | 2000000 | Central IRL | A | IR12-21 | 62-304.520 (7), F.A.C. | 0.56 | 0.48 | City of Palm Bay | 0.15487 | 3807.9012 | 9.6039 | 1.4163 | 1.4873 | 0.21933 | 589.712 | 1210 | Fixed Single Family Units | 1210 | City of Palm Bay Brevard County | City of Palm Bay |  |  |  | 0 | 1 | 1.4873 | 0.21933 | 764.3128 |  | -1 | -1 | -1 | -1 | 0 |  |  | Central IRL A | -1 |  |  | 683 | PB-05 | Boundary Canal Trail Phase 3 | City of Palm Bay |  | 101.2828 | 0.61988
250000 | 2000000 | 2000000 | Central IRL | A | IR12-21 | 62-304.520 (7), F.A.C. | 0.56 | 0.48 | City of Palm Bay | 0.093439 | 3773.8368 | 9.386 | 1.3797 | 0.87702 | 0.12892 | 352.624 | 1200 | Residential, Medium Density-Two-five dwellingunits per acre | 1200 | City of Palm Bay Brevard County | City of Palm Bay |  |  |  | 0 | 1 | 0.87702 | 0.12892 | 352.624 |  | -1 | -1 | -1 | -1 | 0 |  |  | Central IRL A | -1 |  |  | 683 | PB-05 | Boundary Canal Trail Phase 3 | City of Palm Bay |  | 128.7707 | 0.28599
250000 | 2000000 | 2000000 | Central IRL | A | IR12-21 | 62-304.520 (7), F.A.C. | 0.56 | 0.48 | City of Palm Bay | 0.0080235 | 3773.8368 | 9.386 | 1.3797 | 0.075309 | 0.01107 | 30.2796 | 1210 | Fixed Single Family Units | 1210 | City of Palm Bay Brevard County | City of Palm Bay |  |  |  | 0 | 1 | 0.075309 | 0.01107 | 30.2796 |  | -1 | -1 | -1 | -1 | 0 |  |  | Central IRL A | -1 |  |  | 683 | PB-05 | Boundary Canal Trail Phase 3 | City of Palm Bay |  | 28.1666 | 0.024558
250000 | 2000000 | 2000000 | Central IRL | A | IR12-21 | 62-304.520 (7), F.A.C. | 0.56 | 0.48 | City of Palm Bay | 0.1821 | 3773.8368 | 9.386 | 1.3797 | 1.7092 | 0.25125 | 687.2129 | 1210 | Fixed Single Family Units | 1210 | City of Palm Bay Brevard County | City of Palm Bay |  |  |  | 0 | 1 | 1.7092 | 0.25125 | 687.2129 |  | -1 | -1 | -1 | -1 | 0 |  |  | Central IRL A | -1 |  |  | 683 | PB-05 | Boundary Canal Trail Phase 3 | City of Palm Bay |  | 107.1066 | 0.55735
250000 | 2000000 | 2000000 | Central IRL | A | IR12-21 | 62-304.520 (7), F.A.C. | 0.56 | 0.48 | City of Palm Bay | 0.075644 | 3773.8368 | 9.386 | 1.3797 | 0.70999 | 0.10437 | 285.4668 | 1210 | Fixed Single Family Units | 1210 | City of Palm Bay Brevard County | City of Palm Bay |  |  |  | 0 | 1 | 0.70999 | 0.10437 | 285.4668 |  | -1 | -1 | -1 | -1 | 0 |  |  | Central IRL A | -1 |  |  | 683 | PB-05 | Boundary Canal Trail Phase 3 | City of Palm Bay |  | 85.7034 | 0.23152
250000 | 2000000 | 2000000 | Central IRL | A | IR12-21 | 62-304.520 (7), F.A.C. | 0.56 | 0.48 | City of Palm Bay | 0.12197 | 3773.8368 | 9.386 | 1.3797 | 1.1449 | 0.16829 | 460.3126 | 1210 | Fixed Single Family Units | 1210 | City of Palm Bay Brevard County | City of Palm Bay |  |  |  | 0 | 1 | 1.1449 | 0.16829 | 460.3126 |  | -1 | -1 | -1 | -1 | 0 |  |  | Central IRL A | -1 |  |  | 683 | PB-05 | Boundary Canal Trail Phase 3 | City of Palm Bay |  | 94.3561 | 0.37333
250000 | 2000000 | 2000000 | Central IRL | A | IR12-21 | 62-304.520 (7), F.A.C. | 0.56 | 0.48 | City of Palm Bay | 0.00012781 | 3773.8368 | 9.386 | 1.3797 | 0.0011996 | 0.00017634 | 0.48232 | 1210 | Fixed Single Family Units | 1210 | City of Palm Bay Brevard County | City of Palm Bay |  |  |  | 0 | 1 | 0.0011996 | 0.00017634 | 0.48232 |  | -1 | -1 | -1 | -1 | 0 |  |  | Central IRL A | -1 |  |  | 683 | PB-05 | Boundary Canal Trail Phase 3 | City of Palm Bay |  | 3.5225 | 0.00039118
250000 | 2000000 | 2000000 | Central IRL | A | IR12-21 | 62-304.520 (7), F.A.C. | 0.56 | 0.48 | City of Palm Bay | 0.00046373 | 3773.8368 | 9.386 | 1.3797 | 0.0043525 | 0.00063981 | 1.75 | 1210 | Fixed Single Family Units | 1210 | City of Palm Bay Brevard County | City of Palm Bay |  |  |  | 0 | 1 | 0.0043525 | 0.00063981 | 1.75 |  | -1 | -1 | -1 | -1 | 0 |  |  | Central IRL A | -1 |  |  | 683 | PB-05 | Boundary Canal Trail Phase 3 | City of Palm Bay |  | 5.8033 | 0.0014193
250000 | 2000000 | 2000000 | Central IRL | A | IR12-21 | 62-304.520 (7), F.A.C. | 0.56 | 0.48 | City of Palm Bay | 0.13599 | 3773.8368 | 9.386 | 1.3797 | 1.2764 | 0.18763 | 513.2102 | 1210 | Fixed Single Family Units | 1210 | City of Palm Bay Brevard County | City of Palm Bay |  |  |  | 0 | 1 | 1.2764 | 0.18763 | 513.2102 |  | -1 | -1 | -1 | -1 | 0 |  |  | Central IRL A | -1 |  |  | 683 | PB-05 | Boundary Canal Trail Phase 3 | City of Palm Bay |  | 96.8594 | 0.41623
250000 | 2000000 | 2000000 | Central IRL | A | IR12-21 | 62-304.520 (7), F.A.C. | 0.56 | 0.48 | City of Palm Bay | 0.19136 | 3777.8094 | 9.7789 | 1.4505 | 1.8713 | 0.27757 | 722.9206 | 1200 | Residential, Medium Density-Two-five dwellingunits per acre | 1200 | City of Palm Bay Brevard County | City of Palm Bay |  |  |  | 0 | 1 | 1.8713 | 0.27757 | 722.9206 |  | -1 | -1 | -1 | -1 | 0 |  |  | Central IRL A | -1 |  |  | 683 | PB-05 | Boundary Canal Trail Phase 3 | City of Palm Bay |  | 155.9946 | 0.58631
250000 | 2000000 | 2000000 | Central IRL | A | IR12-21 | 62-304.520 (7), F.A.C. | 0.56 | 0.48 | City of Palm Bay | 0.24889 | 3777.8094 | 9.7789 | 1.4505 | 2.4339 | 0.36102 | 940.2648 | 1210 | Fixed Single Family Units | 1210 | City of Palm Bay Brevard County | City of Palm Bay |  |  |  | 0 | 1 | 2.4339 | 0.36102 | 940.2648 |  | -1 | -1 | -1 | -1 | 0 |  |  | Central IRL A | -1 |  |  | 683 | PB-05 | Boundary Canal Trail Phase 3 | City of Palm Bay |  | 122.4383 | 0.76258
250000 | 2000000 | 2000000 | Central IRL | A | IR12-21 | 62-304.520 (7), F.A.C. | 0.56 | 0.48 | City of Palm Bay | 0.0010766 | 3777.8094 | 9.7789 | 1.4505 | 0.010528 | 0.0015616 | 4.067 | 1210 | Fixed Single Family Units | 1210 | City of Palm Bay Brevard County | City of Palm Bay |  |  |  | 0 | 1 | 0.010528 | 0.0015616 | 4.067 |  | -1 | -1 | -1 | -1 | 0 |  |  | Central IRL A | -1 |  |  | 683 | PB-05 | Boundary Canal Trail Phase 3 | City of Palm Bay |  | 10.2747 | 0.0032985
250000 | 2000000 | 2000000 | Central IRL | A | IR12-21 | 62-304.520 (7), F.A.C. | 0.56 | 0.48 | City of Palm Bay | 0.12296 | 3777.8094 | 9.7789 | 1.4505 | 1.2024 | 0.17835 | 464.5204 | 1210 | Fixed Single Family Units | 1210 | City of Palm Bay Brevard County | City of Palm Bay |  |  |  | 0 | 1 | 1.2024 | 0.17835 | 464.5204 |  | -1 | -1 | -1 | -1 | 0 |  |  | Central IRL A | -1 |  |  | 683 | PB-05 | Boundary Canal Trail Phase 3 | City of Palm Bay |  | 94.5645 | 0.37674
250000 | 2000000 | 2000000 | Central IRL | A | IR12-21 | 62-304.520 (7), F.A.C. | 0.56 | 0.48 | City of Palm Bay | 0.026539 | 3777.8094 | 9.7789 | 1.4505 | 0.25952 | 0.038495 | 100.259 | 1210 | Fixed Single Family Units | 1210 | City of Palm Bay Brevard County | City of Palm Bay |  |  |  | 0 | 1 | 0.25952 | 0.038495 | 100.259 |  | -1 | -1 | -1 | -1 | 0 |  |  | Central IRL A | -1 |  |  | 683 | PB-05 | Boundary Canal Trail Phase 3 | City of Palm Bay |  | 45.7179 | 0.081313
250000 | 2000000 | 2000000 | Central IRL | A | IR12-21 | 62-304.520 (7), F.A.C. | 0.56 | 0.48 | City of Palm Bay | 0.026936 | 3777.8094 | 9.7789 | 1.4505 | 0.26341 | 0.039071 | 101.7608 | 1210 | Fixed Single Family Units | 1210 | City of Palm Bay Brevard County | City of Palm Bay |  |  |  | 0 | 1 | 0.26341 | 0.039071 | 101.7608 |  | -1 | -1 | -1 | -1 | 0 |  |  | Central IRL A | -1 |  |  | 683 | PB-05 | Boundary Canal Trail Phase 3 | City of Palm Bay |  | 51.4711 | 0.082531
250000 | 2000000 | 2000000 | Central IRL | A | IR12-21 | 62-304.520 (7), F.A.C. | 0.56 | 0.48 | City of Palm Bay | 0.0091334 | 3237.5464 | 7.6781 | 1.1139 | 0.070128 | 0.010174 | 29.5699 | 1210 | Fixed Single Family Units | 1210 | City of Palm Bay Brevard County | City of Palm Bay |  |  |  | 0 | 1 | 0.070128 | 0.010174 | 29.5699 |  | -1 | -1 | -1 | -1 | 0 |  |  | Central IRL A | -1 |  |  | 683 | PB-05 | Boundary Canal Trail Phase 3 | City of Palm Bay |  | 33.1313 | 0.023982
250000 | 2000000 | 2000000 | Central IRL | A | IR12-21 | 62-304.520 (7), F.A.C. | 0.56 | 0.48 | City of Palm Bay | 0.076913 | 3237.5464 | 7.6781 | 1.1139 | 0.59055 | 0.085677 | 249.0096 | 1210 | Fixed Single Family Units | 1210 | City of Palm Bay Brevard County | City of Palm Bay |  |  |  | 0 | 1 | 0.59055 | 0.085677 | 249.0103 |  | -1 | -1 | -1 | -1 | 0 |  |  | Central IRL A | -1 |  |  | 683 | PB-05 | Boundary Canal Trail Phase 3 | City of Palm Bay |  | 72.9354 | 0.20195
250000 | 2000000 | 2000000 | Central IRL | A | IR12-21 | 62-304.520 (7), F.A.C. | 0.56 | 0.48 | City of Palm Bay | 0.074113 | 3237.5464 | 7.6781 | 1.1139 | 0.56905 | 0.082558 | 239.9449 | 1210 | Fixed Single Family Units | 1210 | City of Palm Bay Brevard County | City of Palm Bay |  |  |  | 0 | 1 | 0.56905 | 0.082558 | 239.9461 |  | -1 | -1 | -1 | -1 | 0 |  |  | Central IRL A | -1 |  |  | 683 | PB-05 | Boundary Canal Trail Phase 3 | City of Palm Bay |  | 71.9437 | 0.1946
250000 | 2000000 | 2000000 | Central IRL | A | IR12-21 | 62-304.520 (7), F.A.C. | 0.56 | 0.48 | City of Palm Bay | 0.0053181 | 3237.5464 | 7.6781 | 1.1139 | 0.040833 | 0.005924 | 17.2175 | 1210 | Fixed Single Family Units | 1210 | City of Palm Bay Brevard County | City of Palm Bay |  |  |  | 0 | 1 | 0.040833 | 0.005924 | 17.2176 |  | -1 | -1 | -1 | -1 | 0 |  |  | Central IRL A | -1 |  |  | 683 | PB-05 | Boundary Canal Trail Phase 3 | City of Palm Bay |  | 29.0807 | 0.013964
250000 | 2000000 | 2000000 | Central IRL | A | IR12-21 | 62-304.520 (7), F.A.C. | 0.56 | 0.48 | City of Palm Bay | 0.27625 | 3756.5084 | 9.3458 | 1.3739 | 2.5818 | 0.37954 | 1037.7363 | 1200 | Residential, Medium Density-Two-five dwellingunits per acre | 1200 | City of Palm Bay Brevard County | City of Palm Bay |  |  |  | 0 | 1 | 2.5818 | 0.37954 | 1037.7363 |  | -1 | -1 | -1 | -1 | 0 |  |  | Central IRL A | -1 |  |  | 683 | PB-05 | Boundary Canal Trail Phase 3 | City of Palm Bay |  | 191.9846 | 0.84164
250000 | 2000000 | 2000000 | Central IRL | A | IR12-21 | 62-304.520 (7), F.A.C. | 0.56 | 0.48 | City of Palm Bay | 0.0095016 | 3756.5084 | 9.3458 | 1.3739 | 0.0888 | 0.013054 | 35.6928 | 1210 | Fixed Single Family Units | 1210 | City of Palm Bay Brevard County | City of Palm Bay |  |  |  | 0 | 1 | 0.0888 | 0.013054 | 35.6928 |  | -1 | -1 | -1 | -1 | 0 |  |  | Central IRL A | -1 |  |  | 683 | PB-05 | Boundary Canal Trail Phase 3 | City of Palm Bay |  | 37.2981 | 0.028948
250000 | 2000000 | 2000000 | Central IRL | A | IR12-21 | 62-304.520 (7), F.A.C. | 0.56 | 0.48 | City of Palm Bay | 0.038465 | 3756.5084 | 9.3458 | 1.3739 | 0.35949 | 0.052847 | 144.4941 | 1210 | Fixed Single Family Units | 1210 | City of Palm Bay Brevard County | City of Palm Bay |  |  |  | 0 | 1 | 0.35949 | 0.052847 | 144.4941 |  | -1 | -1 | -1 | -1 | 0 |  |  | Central IRL A | -1 |  |  | 683 | PB-05 | Boundary Canal Trail Phase 3 | City of Palm Bay |  | 59.1942 | 0.11719
250000 | 2000000 | 2000000 | Central IRL | A | IR12-21 | 62-304.520 (7), F.A.C. | 0.56 | 0.48 | City of Palm Bay | 0.014395 | 3756.5084 | 9.3458 | 1.3739 | 0.13453 | 0.019777 | 54.0742 | 1210 | Fixed Single Family Units | 1210 | City of Palm Bay Brevard County | City of Palm Bay |  |  |  | 0 | 1 | 0.13453 | 0.019777 | 54.0742 |  | -1 | -1 | -1 | -1 | 0 |  |  | Central IRL A | -1 |  |  | 683 | PB-05 | Boundary Canal Trail Phase 3 | City of Palm Bay |  | 30.5419 | 0.043856
250000 | 2000000 | 2000000 | Central IRL | A | IR12-21 | 62-304.520 (7), F.A.C. | 0.56 | 0.48 | City of Palm Bay | 0.058692 | 3756.5084 | 9.3458 | 1.3739 | 0.54852 | 0.080637 | 220.4756 | 1210 | Fixed Single Family Units | 1210 | City of Palm Bay Brevard County | City of Palm Bay |  |  |  | 0 | 1 | 0.54852 | 0.080637 | 220.4756 |  | -1 | -1 | -1 | -1 | 0 |  |  | Central IRL A | -1 |  |  | 683 | PB-05 | Boundary Canal Trail Phase 3 | City of Palm Bay |  | 81.6957 | 0.17881
250000 | 2000000 | 2000000 | Central IRL | A | IR12-21 | 62-304.520 (7), F.A.C. | 0.56 | 0.48 | City of Palm Bay | 0.20584 | 3756.5084 | 9.3458 | 1.3739 | 1.9237 | 0.28281 | 773.2415 | 1210 | Fixed Single Family Units | 1210 | City of Palm Bay Brevard County | City of Palm Bay |  |  |  | 0 | 1 | 1.9237 | 0.28281 | 773.2415 |  | -1 | -1 | -1 | -1 | 0 |  |  | Central IRL A | -1 |  |  | 683 | PB-05 | Boundary Canal Trail Phase 3 | City of Palm Bay |  | 111.1018 | 0.62712
250000 | 2000000 | 2000000 | Central IRL | A | IR12-21 | 62-304.520 (7), F.A.C. | 0.56 | 0.48 | City of Palm Bay | 0.01462 | 3756.5084 | 9.3458 | 1.3739 | 0.13663 | 0.020086 | 54.9192 | 1210 | Fixed Single Family Units | 1210 | City of Palm Bay Brevard County | City of Palm Bay |  |  |  | 0 | 1 | 0.13663 | 0.020086 | 54.9192 |  | -1 | -1 | -1 | -1 | 0 |  |  | Central IRL A | -1 |  |  | 683 | PB-05 | Boundary Canal Trail Phase 3 | City of Palm Bay |  | 41.1709 | 0.044541
250000 | 2000000 | 2000000 | Central IRL | A | IR12-21 | 62-304.520 (7), F.A.C. | 0.56 | 0.48 | City of Palm Bay | 0.0069987 | 2580.2602 | 6.4524 | 0.94967 | 0.045159 | 0.0066465 | 18.0586 | 1200 | Residential, Medium Density-Two-five dwellingunits per acre | 1200 | City of Palm Bay Brevard County | City of Palm Bay |  |  |  | 0 | 1 | 0.045159 | 0.0066465 | 18.0586 |  | -1 | -1 | -1 | -1 | 0 |  |  | Central IRL A | -1 |  |  | 683 | PB-05 | Boundary Canal Trail Phase 3 | City of Palm Bay |  | 92.4659 | 0.014646
250000 | 2000000 | 2000000 | Central IRL | A | IR12-21 | 62-304.520 (7), F.A.C. | 0.56 | 0.48 | Natural Lands | 0.081218 | 2580.2602 | 6.4524 | 0.94967 | 0.52405 | 0.07713 | 209.5627 | 5100 | Streams and waterways | 5100 | City of Palm Bay Brevard County | City of Palm Bay |  |  | Natural Lands | 0 | 1 | 0.52405 | 0.07713 | 475.0823 |  | -1 | -1 | -1 | -1 | 0 |  |  | Central IRL A | -1 |  |  | 683 | PB-05 | Boundary Canal Trail Phase 3 | City of Palm Bay |  | 116.8168 | 0.38531
250000 | 2000000 | 2000000 | Central IRL | A | IR12-21 | 62-304.520 (7), F.A.C. | 0.56 | 0.48 | City of Palm Bay | 0.026831 | 2580.2602 | 6.4524 | 0.94967 | 0.17313 | 0.025481 | 69.2318 | 1210 | Fixed Single Family Units | 1210 | City of Palm Bay Brevard County | City of Palm Bay |  |  |  | 0 | 1 | 0.17313 | 0.025481 | 80.3777 |  | -1 | -1 | -1 | -1 | 0 |  |  | Central IRL A | -1 |  |  | 683 | PB-05 | Boundary Canal Trail Phase 3 | City of Palm Bay |  | 46.4503 | 0.065189
250000 | 2000000 | 2000000 | Central IRL | A | IR12-21 | 62-304.520 (7), F.A.C. | 0.56 | 0.48 | City of Palm Bay | 0.10765 | 2580.2602 | 6.4524 | 0.94967 | 0.6946 | 0.10223 | 277.7643 | 1210 | Fixed Single Family Units | 1210 | City of Palm Bay Brevard County | City of Palm Bay |  |  |  | 0 | 1 | 0.6946 | 0.10223 | 456.1396 |  | -1 | -1 | -1 | -1 | 0 |  |  | Central IRL A | -1 |  |  | 683 | PB-05 | Boundary Canal Trail Phase 3 | City of Palm Bay |  | 90.1762 | 0.36994
250000 | 2000000 | 2000000 | Central IRL | A | IR12-21 | 62-304.520 (7), F.A.C. | 0.56 | 0.48 | City of Palm Bay | 0.041386 | 2580.2602 | 6.4524 | 0.94967 | 0.26704 | 0.039303 | 106.7858 | 1210 | Fixed Single Family Units | 1210 | City of Palm Bay Brevard County | City of Palm Bay |  |  |  | 0 | 1 | 0.26704 | 0.039303 | 138.3713 |  | -1 | -1 | -1 | -1 | 0 |  |  | Central IRL A | -1 |  |  | 683 | PB-05 | Boundary Canal Trail Phase 3 | City of Palm Bay |  | 53.2142 | 0.11222
250000 | 2000000 | 2000000 | Central IRL | A | IR12-21 | 62-304.520 (7), F.A.C. | 0.56 | 0.48 | City of Palm Bay | 0.011142 | 3758.1244 | 9.3495 | 1.3744 | 0.10417 | 0.015314 | 41.8718 | 1200 | Residential, Medium Density-Two-five dwellingunits per acre | 1200 | City of Palm Bay Brevard County | City of Palm Bay |  |  |  | 0 | 1 | 0.10417 | 0.015314 | 41.8718 |  | -1 | -1 | -1 | -1 | 0 |  |  | Central IRL A | -1 |  |  | 683 | PB-05 | Boundary Canal Trail Phase 3 | City of Palm Bay |  | 44.8359 | 0.033959
250000 | 2000000 | 2000000 | Central IRL | A | IR12-21 | 62-304.520 (7), F.A.C. | 0.56 | 0.48 | City of Palm Bay | 0.0042287 | 3758.1244 | 9.3495 | 1.3744 | 0.039537 | 0.0058121 | 15.8921 | 1210 | Fixed Single Family Units | 1210 | City of Palm Bay Brevard County | City of Palm Bay |  |  |  | 0 | 1 | 0.039537 | 0.0058121 | 15.8921 |  | -1 | -1 | -1 | -1 | 0 |  |  | Central IRL A | -1 |  |  | 683 | PB-05 | Boundary Canal Trail Phase 3 | City of Palm Bay |  | 20.3396 | 0.012889
250000 | 2000000 | 2000000 | Central IRL | A | IR12-21 | 62-304.520 (7), F.A.C. | 0.56 | 0.48 | City of Palm Bay | 0.081557 | 3758.1244 | 9.3495 | 1.3744 | 0.76252 | 0.1121 | 306.5025 | 1210 | Fixed Single Family Units | 1210 | City of Palm Bay Brevard County | City of Palm Bay |  |  |  | 0 | 1 | 0.76252 | 0.1121 | 306.5025 |  | -1 | -1 | -1 | -1 | 0 |  |  | Central IRL A | -1 |  |  | 683 | PB-05 | Boundary Canal Trail Phase 3 | City of Palm Bay |  | 89.2826 | 0.24858
250000 | 2000000 | 2000000 | Central IRL | A | IR12-21 | 62-304.520 (7), F.A.C. | 0.56 | 0.48 | City of Palm Bay | 0.10253 | 3758.1244 | 9.3495 | 1.3744 | 0.95864 | 0.14093 | 385.3316 | 1210 | Fixed Single Family Units | 1210 | City of Palm Bay Brevard County | City of Palm Bay |  |  |  | 0 | 1 | 0.95864 | 0.14093 | 385.3316 |  | -1 | -1 | -1 | -1 | 0 |  |  | Central IRL A | -1 |  |  | 683 | PB-05 | Boundary Canal Trail Phase 3 | City of Palm Bay |  | 86.7646 | 0.31252
250000 | 2000000 | 2000000 | Central IRL | A | IR12-21 | 62-304.520 (7), F.A.C. | 0.56 | 0.48 | City of Palm Bay | 0.14909 | 3758.1244 | 9.3495 | 1.3744 | 1.3939 | 0.20492 | 560.3082 | 1210 | Fixed Single Family Units | 1210 | City of Palm Bay Brevard County | City of Palm Bay |  |  |  | 0 | 1 | 1.3939 | 0.20492 | 560.3082 |  | -1 | -1 | -1 | -1 | 0 |  |  | Central IRL A | -1 |  |  | 683 | PB-05 | Boundary Canal Trail Phase 3 | City of Palm Bay |  | 98.7393 | 0.45443
250000 | 2000000 | 2000000 | Central IRL | A | IR12-21 | 62-304.520 (7), F.A.C. | 0.56 | 0.48 | City of Palm Bay | 0.16482 | 3758.1244 | 9.3495 | 1.3744 | 1.541 | 0.22653 | 619.4027 | 1210 | Fixed Single Family Units | 1210 | City of Palm Bay Brevard County | City of Palm Bay |  |  |  | 0 | 1 | 1.541 | 0.22653 | 619.4027 |  | -1 | -1 | -1 | -1 | 0 |  |  | Central IRL A | -1 |  |  | 683 | PB-05 | Boundary Canal Trail Phase 3 | City of Palm Bay |  | 100.4347 | 0.50235
250000 | 2000000 | 2000000 | Central IRL | A | IR12-21 | 62-304.520 (7), F.A.C. | 0.56 | 0.48 | City of Palm Bay | 0.055861 | 3758.1244 | 9.3495 | 1.3744 | 0.52228 | 0.076778 | 209.933 | 1210 | Fixed Single Family Units | 1210 | City of Palm Bay Brevard County | City of Palm Bay |  |  |  | 0 | 1 | 0.52228 | 0.076778 | 209.933 |  | -1 | -1 | -1 | -1 | 0 |  |  | Central IRL A | -1 |  |  | 683 | PB-05 | Boundary Canal Trail Phase 3 | City of Palm Bay |  | 65.8795 | 0.17026
250000 | 2000000 | 2000000 | Central IRL | A | IR12-21 | 62-304.520 (7), F.A.C. | 0.56 | 0.48 | City of Palm Bay | 0.048532 | 3758.1244 | 9.3495 | 1.3744 | 0.45375 | 0.066705 | 182.3899 | 1210 | Fixed Single Family Units | 1210 | City of Palm Bay Brevard County | City of Palm Bay |  |  |  | 0 | 1 | 0.45375 | 0.066705 | 182.3899 |  | -1 | -1 | -1 | -1 | 0 |  |  | Central IRL A | -1 |  |  | 683 | PB-05 | Boundary Canal Trail Phase 3 | City of Palm Bay |  | 68.8728 | 0.14792
250000 | 2000000 | 2000000 | Central IRL | A | IR12-21 | 62-304.520 (7), F.A.C. | 0.56 | 0.48 | City of Palm Bay | 0.19172 | 3776.6619 | 9.3929 | 1.3807 | 1.8008 | 0.26471 | 724.0451 | 1200 | Residential, Medium Density-Two-five dwellingunits per acre | 1200 | City of Palm Bay Brevard County | City of Palm Bay |  |  |  | 0 | 1 | 1.8008 | 0.26471 | 724.0451 |  | -1 | -1 | -1 | -1 | 0 |  |  | Central IRL A | -1 |  |  | 683 | PB-05 | Boundary Canal Trail Phase 3 | City of Palm Bay |  | 131.0633 | 0.58722
250000 | 2000000 | 2000000 | Central IRL | A | IR12-21 | 62-304.520 (7), F.A.C. | 0.56 | 0.48 | City of Palm Bay | 0.0014027 | 3776.6619 | 9.3929 | 1.3807 | 0.013176 | 0.0019368 | 5.2975 | 1210 | Fixed Single Family Units | 1210 | City of Palm Bay Brevard County | City of Palm Bay |  |  |  | 0 | 1 | 0.013176 | 0.0019368 | 5.2975 |  | -1 | -1 | -1 | -1 | 0 |  |  | Central IRL A | -1 |  |  | 683 | PB-05 | Boundary Canal Trail Phase 3 | City of Palm Bay |  | 36.2071 | 0.0042965
250000 | 2000000 | 2000000 | Central IRL | A | IR12-21 | 62-304.520 (7), F.A.C. | 0.56 | 0.48 | City of Palm Bay | 0.034563 | 3776.6619 | 9.3929 | 1.3807 | 0.32464 | 0.047722 | 130.5314 | 1210 | Fixed Single Family Units | 1210 | City of Palm Bay Brevard County | City of Palm Bay |  |  |  | 0 | 1 | 0.32464 | 0.047722 | 130.5314 |  | -1 | -1 | -1 | -1 | 0 |  |  | Central IRL A | -1 |  |  | 683 | PB-05 | Boundary Canal Trail Phase 3 | City of Palm Bay |  | 47.4765 | 0.10586
250000 | 2000000 | 2000000 | Central IRL | A | IR12-21 | 62-304.520 (7), F.A.C. | 0.56 | 0.48 | City of Palm Bay | 0.12877 | 3776.6619 | 9.3929 | 1.3807 | 1.2095 | 0.17779 | 486.306 | 1210 | Fixed Single Family Units | 1210 | City of Palm Bay Brevard County | City of Palm Bay |  |  |  | 0 | 1 | 1.2095 | 0.17779 | 486.306 |  | -1 | -1 | -1 | -1 | 0 |  |  | Central IRL A | -1 |  |  | 683 | PB-05 | Boundary Canal Trail Phase 3 | City of Palm Bay |  | 91.393 | 0.39441
250000 | 2000000 | 2000000 | Central IRL | A | IR12-21 | 62-304.520 (7), F.A.C. | 0.56 | 0.48 | City of Palm Bay | 0.069483 | 3776.6619 | 9.3929 | 1.3807 | 0.65265 | 0.095937 | 262.4127 | 1210 | Fixed Single Family Units | 1210 | City of Palm Bay Brevard County | City of Palm Bay |  |  |  | 0 | 1 | 0.65265 | 0.095937 | 262.4127 |  | -1 | -1 | -1 | -1 | 0 |  |  | Central IRL A | -1 |  |  | 683 | PB-05 | Boundary Canal Trail Phase 3 | City of Palm Bay |  | 68.9527 | 0.21282
250000 | 2000000 | 2000000 | Central IRL | A | IR12-21 | 62-304.520 (7), F.A.C. | 0.56 | 0.48 | City of Palm Bay | 0.11922 | 3776.6619 | 9.3929 | 1.3807 | 1.1198 | 0.16461 | 450.2487 | 1210 | Fixed Single Family Units | 1210 | City of Palm Bay Brevard County | City of Palm Bay |  |  |  | 0 | 1 | 1.1198 | 0.16461 | 450.2487 |  | -1 | -1 | -1 | -1 | 0 |  |  | Central IRL A | -1 |  |  | 683 | PB-05 | Boundary Canal Trail Phase 3 | City of Palm Bay |  | 87.9771 | 0.36517
250000 | 2000000 | 2000000 | Central IRL | A | IR12-21 | 62-304.520 (7), F.A.C. | 0.56 | 0.48 | City of Palm Bay | 0.060687 | 3776.6619 | 9.3929 | 1.3807 | 0.57003 | 0.083793 | 229.1949 | 1210 | Fixed Single Family Units | 1210 | City of Palm Bay Brevard County | City of Palm Bay |  |  |  | 0 | 1 | 0.57003 | 0.083793 | 229.1949 |  | -1 | -1 | -1 | -1 | 0 |  |  | Central IRL A | -1 |  |  | 683 | PB-05 | Boundary Canal Trail Phase 3 | City of Palm Bay |  | 63.2432 | 0.18588
250000 | 2000000 | 2000000 | Central IRL | A | IR12-21 | 62-304.520 (7), F.A.C. | 0.56 | 0.48 | City of Palm Bay | 0.011928 | 3776.6619 | 9.3929 | 1.3807 | 0.11204 | 0.016469 | 45.0474 | 1210 | Fixed Single Family Units | 1210 | City of Palm Bay Brevard County | City of Palm Bay |  |  |  | 0 | 1 | 0.11204 | 0.016469 | 45.0474 |  | -1 | -1 | -1 | -1 | 0 |  |  | Central IRL A | -1 |  |  | 683 | PB-05 | Boundary Canal Trail Phase 3 | City of Palm Bay |  | 45.8344 | 0.036535
250000 | 2000000 | 2000000 | Central IRL | A | IR12-21 | 62-304.520 (7), F.A.C. | 0.56 | 0.48 | City of Palm Bay | 0.063893 | 3749.8254 | 9.3301 | 1.3716 | 0.59613 | 0.087638 | 239.5895 | 1210 | Fixed Single Family Units | 1210 | City of Palm Bay Brevard County | City of Palm Bay |  |  |  | 0 | 1 | 0.59613 | 0.087638 | 239.5892 |  | -1 | -1 | -1 | -1 | 0 |  |  | Central IRL A | -1 |  |  | 683 | PB-05 | Boundary Canal Trail Phase 3 | City of Palm Bay |  | 68.2319 | 0.19431
250000 | 2000000 | 2000000 | Central IRL | A | IR12-21 | 62-304.520 (7), F.A.C. | 0.56 | 0.48 | City of Palm Bay | 0.03191 | 3749.8254 | 9.3301 | 1.3716 | 0.29772 | 0.043769 | 119.6571 | 1210 | Fixed Single Family Units | 1210 | City of Palm Bay Brevard County | City of Palm Bay |  |  |  | 0 | 1 | 0.29772 | 0.043769 | 119.7687 |  | -1 | -1 | -1 | -1 | 0 |  |  | Central IRL A | -1 |  |  | 683 | PB-05 | Boundary Canal Trail Phase 3 | City of Palm Bay |  | 56.0549 | 0.097136
250000 | 2000000 | 2000000 | Central IRL | A | IR12-21 | 62-304.520 (7), F.A.C. | 0.56 | 0.48 | City of Palm Bay | 0.011544 | 3769.7138 | 9.3768 | 1.3784 | 0.10824 | 0.015912 | 43.5166 | 1200 | Residential, Medium Density-Two-five dwellingunits per acre | 1200 | City of Palm Bay Brevard County | City of Palm Bay |  |  |  | 0 | 1 | 0.10824 | 0.015912 | 43.5166 |  | -1 | -1 | -1 | -1 | 0 |  |  | Central IRL A | -1 |  |  | 683 | PB-05 | Boundary Canal Trail Phase 3 | City of Palm Bay |  | 42.2702 | 0.035293
250000 | 2000000 | 2000000 | Central IRL | A | IR12-21 | 62-304.520 (7), F.A.C. | 0.56 | 0.48 | City of Palm Bay | 0.19736 | 3769.7138 | 9.3768 | 1.3784 | 1.8506 | 0.27204 | 743.9823 | 1200 | Residential, Medium Density-Two-five dwellingunits per acre | 1200 | City of Palm Bay Brevard County | City of Palm Bay |  |  |  | 0 | 1 | 1.8506 | 0.27204 | 743.9823 |  | -1 | -1 | -1 | -1 | 0 |  |  | Central IRL A | -1 |  |  | 683 | PB-05 | Boundary Canal Trail Phase 3 | City of Palm Bay |  | 195.1137 | 0.60339
250000 | 2000000 | 2000000 | Central IRL | A | IR12-21 | 62-304.520 (7), F.A.C. | 0.56 | 0.48 | City of Palm Bay | 0.0096399 | 3769.7138 | 9.3768 | 1.3784 | 0.090392 | 0.013288 | 36.3398 | 1210 | Fixed Single Family Units | 1210 | City of Palm Bay Brevard County | City of Palm Bay |  |  |  | 0 | 1 | 0.090392 | 0.013288 | 36.3398 |  | -1 | -1 | -1 | -1 | 0 |  |  | Central IRL A | -1 |  |  | 683 | PB-05 | Boundary Canal Trail Phase 3 | City of Palm Bay |  | 56.4102 | 0.029473
250000 | 2000000 | 2000000 | Central IRL | A | IR12-21 | 62-304.520 (7), F.A.C. | 0.56 | 0.48 | City of Palm Bay | 0.0086852 | 3769.7138 | 9.3768 | 1.3784 | 0.08144 | 0.011972 | 32.7407 | 1210 | Fixed Single Family Units | 1210 | City of Palm Bay Brevard County | City of Palm Bay |  |  |  | 0 | 1 | 0.08144 | 0.011972 | 32.7407 |  | -1 | -1 | -1 | -1 | 0 |  |  | Central IRL A | -1 |  |  | 683 | PB-05 | Boundary Canal Trail Phase 3 | City of Palm Bay |  | 38.6715 | 0.026554
250000 | 2000000 | 2000000 | Central IRL | A | IR12-21 | 62-304.520 (7), F.A.C. | 0.56 | 0.48 | City of Palm Bay | 0.22957 | 3769.7138 | 9.3768 | 1.3784 | 2.1527 | 0.31645 | 865.4307 | 1210 | Fixed Single Family Units | 1210 | City of Palm Bay Brevard County | City of Palm Bay |  |  |  | 0 | 1 | 2.1527 | 0.31645 | 865.4307 |  | -1 | -1 | -1 | -1 | 0 |  |  | Central IRL A | -1 |  |  | 683 | PB-05 | Boundary Canal Trail Phase 3 | City of Palm Bay |  | 119.4668 | 0.70189
250000 | 2000000 | 2000000 | Central IRL | A | IR12-21 | 62-304.520 (7), F.A.C. | 0.56 | 0.48 | City of Palm Bay | 0.13756 | 3769.7138 | 9.3768 | 1.3784 | 1.2899 | 0.18962 | 518.5754 | 1210 | Fixed Single Family Units | 1210 | City of Palm Bay Brevard County | City of Palm Bay |  |  |  | 0 | 1 | 1.2899 | 0.18962 | 518.5754 |  | -1 | -1 | -1 | -1 | 0 |  |  | Central IRL A | -1 |  |  | 683 | PB-05 | Boundary Canal Trail Phase 3 | City of Palm Bay |  | 97.551 | 0.42058
250000 | 2000000 | 2000000 | Central IRL | A | IR12-21 | 62-304.520 (7), F.A.C. | 0.56 | 0.48 | City of Palm Bay | 0.023399 | 3769.7138 | 9.3768 | 1.3784 | 0.2194 | 0.032253 | 88.206 | 1210 | Fixed Single Family Units | 1210 | City of Palm Bay Brevard County | City of Palm Bay |  |  |  | 0 | 1 | 0.2194 | 0.032253 | 88.206 |  | -1 | -1 | -1 | -1 | 0 |  |  | Central IRL A | -1 |  |  | 683 | PB-05 | Boundary Canal Trail Phase 3 | City of Palm Bay |  | 67.7519 | 0.071538
250000 | 2000000 | 2000000 | Central IRL | A | IR12-21 | 62-304.520 (7), F.A.C. | 0.56 | 0.48 | City of Palm Bay | 0.19701 | 3783.8851 | 9.7937 | 1.4527 | 1.9294 | 0.28619 | 745.4546 | 1200 | Residential, Medium Density-Two-five dwellingunits per acre | 1200 | City of Palm Bay Brevard County | City of Palm Bay |  |  |  | 0 | 1 | 1.9294 | 0.28619 | 745.4546 |  | -1 | -1 | -1 | -1 | 0 |  |  | Central IRL A | -1 |  |  | 683 | PB-05 | Boundary Canal Trail Phase 3 | City of Palm Bay |  | 131.8849 | 0.60459
250000 | 2000000 | 2000000 | Central IRL | A | IR12-21 | 62-304.520 (7), F.A.C. | 0.56 | 0.48 | City of Palm Bay | 0.048816 | 3783.8851 | 9.7937 | 1.4527 | 0.47809 | 0.070914 | 184.7143 | 1210 | Fixed Single Family Units | 1210 | City of Palm Bay Brevard County | City of Palm Bay |  |  |  | 0 | 1 | 0.47809 | 0.070914 | 184.7143 |  | -1 | -1 | -1 | -1 | 0 |  |  | Central IRL A | -1 |  |  | 683 | PB-05 | Boundary Canal Trail Phase 3 | City of Palm Bay |  | 59.4061 | 0.14981
250000 | 2000000 | 2000000 | Central IRL | A | IR12-21 | 62-304.520 (7), F.A.C. | 0.56 | 0.48 | City of Palm Bay | 0.059891 | 3783.8851 | 9.7937 | 1.4527 | 0.58656 | 0.087003 | 226.6216 | 1210 | Fixed Single Family Units | 1210 | City of Palm Bay Brevard County | City of Palm Bay |  |  |  | 0 | 1 | 0.58656 | 0.087003 | 226.6216 |  | -1 | -1 | -1 | -1 | 0 |  |  | Central IRL A | -1 |  |  | 683 | PB-05 | Boundary Canal Trail Phase 3 | City of Palm Bay |  | 69.1043 | 0.1838
250000 | 2000000 | 2000000 | Central IRL | A | IR12-21 | 62-304.520 (7), F.A.C. | 0.56 | 0.48 | City of Palm Bay | 0.013332 | 3783.8851 | 9.7937 | 1.4527 | 0.13057 | 0.019367 | 50.4474 | 1210 | Fixed Single Family Units | 1210 | City of Palm Bay Brevard County | City of Palm Bay |  |  |  | 0 | 1 | 0.13057 | 0.019367 | 50.4474 |  | -1 | -1 | -1 | -1 | 0 |  |  | Central IRL A | -1 |  |  | 683 | PB-05 | Boundary Canal Trail Phase 3 | City of Palm Bay |  | 30.4809 | 0.040914
250000 | 2000000 | 2000000 | Central IRL | A | IR12-21 | 62-304.520 (7), F.A.C. | 0.56 | 0.48 | City of Palm Bay | 0.096368 | 3783.8851 | 9.7937 | 1.4527 | 0.9438 | 0.13999 | 364.6465 | 1210 | Fixed Single Family Units | 1210 | City of Palm Bay Brevard County | City of Palm Bay |  |  |  | 0 | 1 | 0.9438 | 0.13999 | 364.6465 |  | -1 | -1 | -1 | -1 | 0 |  |  | Central IRL A | -1 |  |  | 683 | PB-05 | Boundary Canal Trail Phase 3 | City of Palm Bay |  | 80.4923 | 0.29574
250000 | 2000000 | 2000000 | Central IRL | A | IR12-21 | 62-304.520 (7), F.A.C. | 0.56 | 0.48 | City of Palm Bay | 0.1379 | 3783.8851 | 9.7937 | 1.4527 | 1.3506 | 0.20033 | 521.8153 | 1210 | Fixed Single Family Units | 1210 | City of Palm Bay Brevard County | City of Palm Bay |  |  |  | 0 | 1 | 1.3506 | 0.20033 | 521.8153 |  | -1 | -1 | -1 | -1 | 0 |  |  | Central IRL A | -1 |  |  | 683 | PB-05 | Boundary Canal Trail Phase 3 | City of Palm Bay |  | 94.5283 | 0.42321
250000 | 2000000 | 2000000 | Central IRL | A | IR12-21 | 62-304.520 (7), F.A.C. | 0.56 | 0.48 | City of Palm Bay | 0.064443 | 3783.8851 | 9.7937 | 1.4527 | 0.63114 | 0.093615 | 243.8463 | 1210 | Fixed Single Family Units | 1210 | City of Palm Bay Brevard County | City of Palm Bay |  |  |  | 0 | 1 | 0.63114 | 0.093615 | 243.8463 |  | -1 | -1 | -1 | -1 | 0 |  |  | Central IRL A | -1 |  |  | 683 | PB-05 | Boundary Canal Trail Phase 3 | City of Palm Bay |  | 70.1732 | 0.19777
250000 | 2000000 | 2000000 | Central IRL | A | IR12-21 | 62-304.520 (7), F.A.C. | 0.56 | 0.48 | City of Palm Bay | 0.0017223 | 3751.4396 | 9.3338 | 1.3722 | 0.016075 | 0.0023632 | 6.4609 | 1200 | Residential, Medium Density-Two-five dwellingunits per acre | 1200 | City of Palm Bay Brevard County | City of Palm Bay |  |  |  | 0 | 1 | 0.016075 | 0.0023632 | 2060.495 |  | -1 | -1 | -1 | -1 | 0 |  |  | Central IRL A | -1 |  |  | 683 | PB-05 | Boundary Canal Trail Phase 3 | City of Palm Bay |  | 74.1039 | 1.6711
250000 | 2000000 | 2000000 | Central IRL | A | IR12-21 | 62-304.520 (7), F.A.C. | 0.56 | 0.48 | City of Palm Bay | 0.024529 | 3751.4396 | 9.3338 | 1.3722 | 0.22895 | 0.033658 | 92.0195 | 1210 | Fixed Single Family Units | 1210 | City of Palm Bay Brevard County | City of Palm Bay |  |  |  | 0 | 1 | 0.22895 | 0.033658 | 92.0195 |  | -1 | -1 | -1 | -1 | 0 |  |  | Central IRL A | -1 |  |  | 683 | PB-05 | Boundary Canal Trail Phase 3 | City of Palm Bay |  | 45.0838 | 0.074631
250000 | 2000000 | 2000000 | Central IRL | A | IR12-21 | 62-304.520 (7), F.A.C. | 0.56 | 0.48 | City of Palm Bay | 0.04398 | 3751.4396 | 9.3338 | 1.3722 | 0.4105 | 0.060347 | 164.9879 | 1210 | Fixed Single Family Units | 1210 | City of Palm Bay Brevard County | City of Palm Bay |  |  |  | 0 | 1 | 0.4105 | 0.060347 | 164.9879 |  | -1 | -1 | -1 | -1 | 0 |  |  | Central IRL A | -1 |  |  | 683 | PB-05 | Boundary Canal Trail Phase 3 | City of Palm Bay |  | 70.1564 | 0.13381
250000 | 2000000 | 2000000 | Central IRL | A | IR12-21 | 62-304.520 (7), F.A.C. | 0.56 | 0.48 | City of Palm Bay | 0.09762 | 3800.6122 | 9.4493 | 1.3888 | 0.92244 | 0.13558 | 371.0148 | 1200 | Residential, Medium Density-Two-five dwellingunits per acre | 1200 | City of Palm Bay Brevard County | City of Palm Bay |  |  |  | 0 | 1 | 0.92244 | 0.13558 | 793.5135 |  | -1 | -1 | -1 | -1 | 0 |  |  | Central IRL A | -1 |  |  | 683 | PB-05 | Boundary Canal Trail Phase 3 | City of Palm Bay |  | 90.5789 | 0.64356
250000 | 2000000 | 2000000 | Central IRL | A | IR12-21 | 62-304.520 (7), F.A.C. | 0.56 | 0.48 | City of Palm Bay | 0.015953 | 3800.6122 | 9.4493 | 1.3888 | 0.15075 | 0.022156 | 60.6322 | 1210 | Fixed Single Family Units | 1210 | City of Palm Bay Brevard County | City of Palm Bay |  |  |  | 0 | 1 | 0.15075 | 0.022156 | 83.7402 |  | -1 | -1 | -1 | -1 | 0 |  |  | Central IRL A | -1 |  |  | 683 | PB-05 | Boundary Canal Trail Phase 3 | City of Palm Bay |  | 52.0888 | 0.067916
250000 | 2000000 | 2000000 | Central IRL | A | IR12-21 | 62-304.520 (7), F.A.C. | 0.56 | 0.48 | City of Palm Bay | 0.0062983 | 3800.6122 | 9.4493 | 1.3888 | 0.059515 | 0.0087472 | 23.9373 | 1210 | Fixed Single Family Units | 1210 | City of Palm Bay Brevard County | City of Palm Bay |  |  |  | 0 | 1 | 0.059515 | 0.0087472 | 36.7623 |  | -1 | -1 | -1 | -1 | 0 |  |  | Central IRL A | -1 |  |  | 683 | PB-05 | Boundary Canal Trail Phase 3 | City of Palm Bay |  | 54.8591 | 0.029815
250000 | 2000000 | 2000000 | Central IRL | A | IR12-21 | 62-304.520 (7), F.A.C. | 0.56 | 0.48 | City of Palm Bay | 0.19947 | 3800.6122 | 9.4493 | 1.3888 | 1.8848 | 0.27703 | 758.1017 | 1210 | Fixed Single Family Units | 1210 | City of Palm Bay Brevard County | City of Palm Bay |  |  |  | 0 | 1 | 1.8848 | 0.27703 | 1076.3314 |  | -1 | -1 | -1 | -1 | 0 |  |  | Central IRL A | -1 |  |  | 683 | PB-05 | Boundary Canal Trail Phase 3 | City of Palm Bay |  | 112.1118 | 0.87294
250000 | 2000000 | 2000000 | Central IRL | A | IR12-21 | 62-304.520 (7), F.A.C. | 0.56 | 0.48 | City of Palm Bay | 0.0016342 | 3800.6122 | 9.4493 | 1.3888 | 0.015442 | 0.0022696 | 6.211 | 1210 | Fixed Single Family Units | 1210 | City of Palm Bay Brevard County | City of Palm Bay |  |  |  | 0 | 1 | 0.015442 | 0.0022696 | 6.211 |  | -1 | -1 | -1 | -1 | 0 |  |  | Central IRL A | -1 |  |  | 683 | PB-05 | Boundary Canal Trail Phase 3 | City of Palm Bay |  | 10.3976 | 0.0050373
250000 | 2000000 | 2000000 | Central IRL | A | IR12-21 | 62-304.520 (7), F.A.C. | 0.56 | 0.48 | City of Palm Bay | 0.040007 | 3763.8038 | 9.3628 | 1.3764 | 0.37458 | 0.055064 | 150.5777 | 1200 | Residential, Medium Density-Two-five dwellingunits per acre | 1200 | City of Palm Bay Brevard County | City of Palm Bay |  |  |  | 0 | 1 | 0.37458 | 0.055064 | 150.5777 |  | -1 | -1 | -1 | -1 | 0 |  |  | Central IRL A | -1 |  |  | 683 | PB-05 | Boundary Canal Trail Phase 3 | City of Palm Bay |  | 62.6238 | 0.12212
250000 | 2000000 | 2000000 | Central IRL | A | IR12-21 | 62-304.520 (7), F.A.C. | 0.56 | 0.48 | City of Palm Bay | 0.087978 | 3763.8038 | 9.3628 | 1.3764 | 0.82372 | 0.12109 | 331.1304 | 1210 | Fixed Single Family Units | 1210 | City of Palm Bay Brevard County | City of Palm Bay |  |  |  | 0 | 1 | 0.82372 | 0.12109 | 331.1304 |  | -1 | -1 | -1 | -1 | 0 |  |  | Central IRL A | -1 |  |  | 683 | PB-05 | Boundary Canal Trail Phase 3 | City of Palm Bay |  | 85.1143 | 0.26856
250000 | 2000000 | 2000000 | Central IRL | A | IR12-21 | 62-304.520 (7), F.A.C. | 0.56 | 0.48 | City of Palm Bay | 0.061564 | 3763.8038 | 9.3628 | 1.3764 | 0.57641 | 0.084734 | 231.7137 | 1210 | Fixed Single Family Units | 1210 | City of Palm Bay Brevard County | City of Palm Bay |  |  |  | 0 | 1 | 0.57641 | 0.084734 | 231.7137 |  | -1 | -1 | -1 | -1 | 0 |  |  | Central IRL A | -1 |  |  | 683 | PB-05 | Boundary Canal Trail Phase 3 | City of Palm Bay |  | 68.5786 | 0.18793
250000 | 2000000 | 2000000 | Central IRL | A | IR12-21 | 62-304.520 (7), F.A.C. | 0.56 | 0.48 | City of Palm Bay | 0.090741 | 3763.8038 | 9.3628 | 1.3764 | 0.8496 | 0.12489 | 341.5331 | 1210 | Fixed Single Family Units | 1210 | City of Palm Bay Brevard County | City of Palm Bay |  |  |  | 0 | 1 | 0.8496 | 0.12489 | 341.5331 |  | -1 | -1 | -1 | -1 | 0 |  |  | Central IRL A | -1 |  |  | 683 | PB-05 | Boundary Canal Trail Phase 3 | City of Palm Bay |  | 83.2312 | 0.27699
250000 | 2000000 | 2000000 | Central IRL | A | IR12-21 | 62-304.520 (7), F.A.C. | 0.56 | 0.48 | City of Palm Bay | 0.16773 | 3763.8038 | 9.3628 | 1.3764 | 1.5705 | 0.23086 | 631.3183 | 1210 | Fixed Single Family Units | 1210 | City of Palm Bay Brevard County | City of Palm Bay |  |  |  | 0 | 1 | 1.5705 | 0.23086 | 631.3183 |  | -1 | -1 | -1 | -1 | 0 |  |  | Central IRL A | -1 |  |  | 683 | PB-05 | Boundary Canal Trail Phase 3 | City of Palm Bay |  | 103.2369 | 0.51202
250000 | 2000000 | 2000000 | Central IRL | A | IR12-21 | 62-304.520 (7), F.A.C. | 0.56 | 0.48 | City of Palm Bay | 0.01046 | 3763.8038 | 9.3628 | 1.3764 | 0.097934 | 0.014397 | 39.3688 | 1210 | Fixed Single Family Units | 1210 | City of Palm Bay Brevard County | City of Palm Bay |  |  |  | 0 | 1 | 0.097934 | 0.014397 | 39.3688 |  | -1 | -1 | -1 | -1 | 0 |  |  | Central IRL A | -1 |  |  | 683 | PB-05 | Boundary Canal Trail Phase 3 | City of Palm Bay |  | 32.0361 | 0.031929
250000 | 2000000 | 2000000 | Central IRL | A | IR12-21 | 62-304.520 (7), F.A.C. | 0.56 | 0.48 | City of Palm Bay | 0.14528 | 3763.8038 | 9.3628 | 1.3764 | 1.3603 | 0.19996 | 546.8203 | 1210 | Fixed Single Family Units | 1210 | City of Palm Bay Brevard County | City of Palm Bay |  |  |  | 0 | 1 | 1.3603 | 0.19996 | 546.8203 |  | -1 | -1 | -1 | -1 | 0 |  |  | Central IRL A | -1 |  |  | 683 | PB-05 | Boundary Canal Trail Phase 3 | City of Palm Bay |  | 98.1468 | 0.44349
250000 | 2000000 | 2000000 | Central IRL | A | IR12-21 | 62-304.520 (7), F.A.C. | 0.56 | 0.48 | City of Palm Bay | 0.013996 | 3763.8038 | 9.3628 | 1.3764 | 0.13104 | 0.019264 | 52.6781 | 1210 | Fixed Single Family Units | 1210 | City of Palm Bay Brevard County | City of Palm Bay |  |  |  | 0 | 1 | 0.13104 | 0.019264 | 52.6781 |  | -1 | -1 | -1 | -1 | 0 |  |  | Central IRL A | -1 |  |  | 683 | PB-05 | Boundary Canal Trail Phase 3 | City of Palm Bay |  | 35.0336 | 0.042724
250000 | 2000000 | 2000000 | Central IRL | A | IR12-21 | 62-304.520 (7), F.A.C. | 0.56 | 0.48 | City of Palm Bay | 0.24236 | 3756.7529 | 9.3463 | 1.374 | 2.2651 | 0.33299 | 910.4795 | 1200 | Residential, Medium Density-Two-five dwellingunits per acre | 1200 | City of Palm Bay Brevard County | City of Palm Bay |  |  |  | 0 | 1 | 2.2651 | 0.33299 | 910.4795 |  | -1 | -1 | -1 | -1 | 0 |  |  | Central IRL A | -1 |  |  | 683 | PB-05 | Boundary Canal Trail Phase 3 | City of Palm Bay |  | 157.5869 | 0.73843
250000 | 2000000 | 2000000 | Central IRL | A | IR12-21 | 62-304.520 (7), F.A.C. | 0.56 | 0.48 | City of Palm Bay | 0.012457 | 3756.7529 | 9.3463 | 1.374 | 0.11643 | 0.017116 | 46.7985 | 1210 | Fixed Single Family Units | 1210 | City of Palm Bay Brevard County | City of Palm Bay |  |  |  | 0 | 1 | 0.11643 | 0.017116 | 46.7985 |  | -1 | -1 | -1 | -1 | 0 |  |  | Central IRL A | -1 |  |  | 683 | PB-05 | Boundary Canal Trail Phase 3 | City of Palm Bay |  | 34.9105 | 0.037955
250000 | 2000000 | 2000000 | Central IRL | A | IR12-21 | 62-304.520 (7), F.A.C. | 0.56 | 0.48 | City of Palm Bay | 0.094586 | 3756.7529 | 9.3463 | 1.374 | 0.88402 | 0.12996 | 355.3347 | 1210 | Fixed Single Family Units | 1210 | City of Palm Bay Brevard County | City of Palm Bay |  |  |  | 0 | 1 | 0.88402 | 0.12996 | 355.3347 |  | -1 | -1 | -1 | -1 | 0 |  |  | Central IRL A | -1 |  |  | 683 | PB-05 | Boundary Canal Trail Phase 3 | City of Palm Bay |  | 87.2555 | 0.28819
250000 | 2000000 | 2000000 | Central IRL | A | IR12-21 | 62-304.520 (7), F.A.C. | 0.56 | 0.48 | City of Palm Bay | 0.15748 | 3756.7529 | 9.3463 | 1.374 | 1.4719 | 0.21638 | 591.6257 | 1210 | Fixed Single Family Units | 1210 | City of Palm Bay Brevard County | City of Palm Bay |  |  |  | 0 | 1 | 1.4719 | 0.21638 | 591.6257 |  | -1 | -1 | -1 | -1 | 0 |  |  | Central IRL A | -1 |  |  | 683 | PB-05 | Boundary Canal Trail Phase 3 | City of Palm Bay |  | 96.2984 | 0.47983
250000 | 2000000 | 2000000 | Central IRL | A | IR12-21 | 62-304.520 (7), F.A.C. | 0.56 | 0.48 | City of Palm Bay | 0.047709 | 3756.7529 | 9.3463 | 1.374 | 0.4459 | 0.065551 | 179.2313 | 1210 | Fixed Single Family Units | 1210 | City of Palm Bay Brevard County | City of Palm Bay |  |  |  | 0 | 1 | 0.4459 | 0.065551 | 179.2313 |  | -1 | -1 | -1 | -1 | 0 |  |  | Central IRL A | -1 |  |  | 683 | PB-05 | Boundary Canal Trail Phase 3 | City of Palm Bay |  | 64.0581 | 0.14536
250000 | 2000000 | 2000000 | Central IRL | A | IR12-21 | 62-304.520 (7), F.A.C. | 0.56 | 0.48 | City of Palm Bay | 0.062366 | 3756.7529 | 9.3463 | 1.374 | 0.58289 | 0.085688 | 234.2927 | 1210 | Fixed Single Family Units | 1210 | City of Palm Bay Brevard County | City of Palm Bay |  |  |  | 0 | 1 | 0.58289 | 0.085688 | 234.2927 |  | -1 | -1 | -1 | -1 | 0 |  |  | Central IRL A | -1 |  |  | 683 | PB-05 | Boundary Canal Trail Phase 3 | City of Palm Bay |  | 73.4263 | 0.19002
250000 | 2000000 | 2000000 | Central IRL | A | IR12-21 | 62-304.520 (7), F.A.C. | 0.56 | 0.48 | City of Palm Bay | 0.00080448 | 3756.7529 | 9.3463 | 1.374 | 0.0075189 | 0.0011053 | 3.0222 | 1210 | Fixed Single Family Units | 1210 | City of Palm Bay Brevard County | City of Palm Bay |  |  |  | 0 | 1 | 0.0075189 | 0.0011053 | 3.0222 |  | -1 | -1 | -1 | -1 | 0 |  |  | Central IRL A | -1 |  |  | 683 | PB-05 | Boundary Canal Trail Phase 3 | City of Palm Bay |  | 8.1187 | 0.0024511
250000 | 2000000 | 2000000 | Central IRL | A | IR12-21 | 62-304.520 (7), F.A.C. | 0.56 | 0.48 | City of Palm Bay | 0.069073 | 3754.6276 | 9.3413 | 1.3732 | 0.64523 | 0.094854 | 259.3431 | 1200 | Residential, Medium Density-Two-five dwellingunits per acre | 1200 | City of Palm Bay Brevard County | City of Palm Bay |  |  |  | 0 | 1 | 0.64523 | 0.094854 | 259.3431 |  | -1 | -1 | -1 | -1 | 0 |  |  | Central IRL A | -1 |  |  | 683 | PB-05 | Boundary Canal Trail Phase 3 | City of Palm Bay |  | 81.5213 | 0.21034
250000 | 2000000 | 2000000 | Central IRL | A | IR12-21 | 62-304.520 (7), F.A.C. | 0.56 | 0.48 | City of Palm Bay | 0.00026745 | 3754.6276 | 9.3413 | 1.3732 | 0.0024984 | 0.00036728 | 1.0042 | 1210 | Fixed Single Family Units | 1210 | City of Palm Bay Brevard County | City of Palm Bay |  |  |  | 0 | 1 | 0.0024984 | 0.00036728 | 1.0042 |  | -1 | -1 | -1 | -1 | 0 |  |  | Central IRL A | -1 |  |  | 683 | PB-05 | Boundary Canal Trail Phase 3 | City of Palm Bay |  | 5.1155 | 0.00081443
250000 | 2000000 | 2000000 | Central IRL | A | IR12-21 | 62-304.520 (7), F.A.C. | 0.56 | 0.48 | City of Palm Bay | 0.020357 | 3754.6276 | 9.3413 | 1.3732 | 0.19016 | 0.027955 | 76.4337 | 1210 | Fixed Single Family Units | 1210 | City of Palm Bay Brevard County | City of Palm Bay |  |  |  | 0 | 1 | 0.19016 | 0.027955 | 76.4337 |  | -1 | -1 | -1 | -1 | 0 |  |  | Central IRL A | -1 |  |  | 683 | PB-05 | Boundary Canal Trail Phase 3 | City of Palm Bay |  | 44.5157 | 0.06199
250000 | 2000000 | 2000000 | Central IRL | A | IR12-21 | 62-304.520 (7), F.A.C. | 0.56 | 0.48 | City of Palm Bay | 0.17528 | 3754.6276 | 9.3413 | 1.3732 | 1.6373 | 0.2407 | 658.1118 | 1210 | Fixed Single Family Units | 1210 | City of Palm Bay Brevard County | City of Palm Bay |  |  |  | 0 | 1 | 1.6373 | 0.2407 | 658.1118 |  | -1 | -1 | -1 | -1 | 0 |  |  | Central IRL A | -1 |  |  | 683 | PB-05 | Boundary Canal Trail Phase 3 | City of Palm Bay |  | 104.1501 | 0.53375
250000 | 2000000 | 2000000 | Central IRL | A | IR12-21 | 62-304.520 (7), F.A.C. | 0.56 | 0.48 | City of Palm Bay | 0.1899 | 3754.6276 | 9.3413 | 1.3732 | 1.7739 | 0.26078 | 713.0055 | 1210 | Fixed Single Family Units | 1210 | City of Palm Bay Brevard County | City of Palm Bay |  |  |  | 0 | 1 | 1.7739 | 0.26078 | 713.0055 |  | -1 | -1 | -1 | -1 | 0 |  |  | Central IRL A | -1 |  |  | 683 | PB-05 | Boundary Canal Trail Phase 3 | City of Palm Bay |  | 111.6982 | 0.57827
250000 | 2000000 | 2000000 | Central IRL | A | IR12-21 | 62-304.520 (7), F.A.C. | 0.56 | 0.48 | City of Palm Bay | 0.045745 | 3754.6276 | 9.3413 | 1.3732 | 0.42732 | 0.062819 | 171.755 | 1210 | Fixed Single Family Units | 1210 | City of Palm Bay Brevard County | City of Palm Bay |  |  |  | 0 | 1 | 0.42732 | 0.062819 | 171.755 |  | -1 | -1 | -1 | -1 | 0 |  |  | Central IRL A | -1 |  |  | 683 | PB-05 | Boundary Canal Trail Phase 3 | City of Palm Bay |  | 62.5867 | 0.1393
250000 | 2000000 | 2000000 | Central IRL | A | IR12-21 | 62-304.520 (7), F.A.C. | 0.56 | 0.48 | City of Palm Bay | 0.060836 | 3754.6276 | 9.3413 | 1.3732 | 0.56828 | 0.083542 | 228.4149 | 1210 | Fixed Single Family Units | 1210 | City of Palm Bay Brevard County | City of Palm Bay |  |  |  | 0 | 1 | 0.56828 | 0.083542 | 228.4149 |  | -1 | -1 | -1 | -1 | 0 |  |  | Central IRL A | -1 |  |  | 683 | PB-05 | Boundary Canal Trail Phase 3 | City of Palm Bay |  | 75.3369 | 0.18525
250000 | 2000000 | 2000000 | Central IRL | A | IR12-21 | 62-304.520 (7), F.A.C. | 0.56 | 0.48 | City of Palm Bay | 0.055991 | 3754.6276 | 9.3413 | 1.3732 | 0.52303 | 0.07689 | 210.2269 | 1210 | Fixed Single Family Units | 1210 | City of Palm Bay Brevard County | City of Palm Bay |  |  |  | 0 | 1 | 0.52303 | 0.07689 | 210.2269 |  | -1 | -1 | -1 | -1 | 0 |  |  | Central IRL A | -1 |  |  | 683 | PB-05 | Boundary Canal Trail Phase 3 | City of Palm Bay |  | 71.1109 | 0.1705
250000 | 2000000 | 2000000 | Central IRL | A | IR12-21 | 62-304.520 (7), F.A.C. | 0.56 | 0.48 | City of Palm Bay | 0.00031336 | 3754.6276 | 9.3413 | 1.3732 | 0.0029272 | 0.00043032 | 1.1766 | 1210 | Fixed Single Family Units | 1210 | City of Palm Bay Brevard County | City of Palm Bay |  |  |  | 0 | 1 | 0.0029272 | 0.00043032 | 1.1766 |  | -1 | -1 | -1 | -1 | 0 |  |  | Central IRL A | -1 |  |  | 683 | PB-05 | Boundary Canal Trail Phase 3 | City of Palm Bay |  | 5.5104 | 0.00095422
250000 | 2000000 | 2000000 | Central IRL | A | IR12-21 | 62-304.520 (7), F.A.C. | 0.56 | 0.48 | City of Palm Bay | 0.011624 | 3755.1834 | 9.6927 | 1.4368 | 0.11267 | 0.016702 | 43.6521 | 1200 | Residential, Medium Density-Two-five dwellingunits per acre | 1200 | City of Palm Bay Brevard County | City of Palm Bay |  |  |  | 0 | 1 | 0.11267 | 0.016702 | 43.6521 |  | -1 | -1 | -1 | -1 | 0 |  |  | Central IRL A | -1 |  |  | 683 | PB-05 | Boundary Canal Trail Phase 3 | City of Palm Bay |  | 32.0768 | 0.035403
250000 | 2000000 | 2000000 | Central IRL | A | IR12-21 | 62-304.520 (7), F.A.C. | 0.56 | 0.48 | City of Palm Bay | 0.25608 | 3755.1834 | 9.6927 | 1.4368 | 2.4821 | 0.36794 | 961.6339 | 1200 | Residential, Medium Density-Two-five dwellingunits per acre | 1200 | City of Palm Bay Brevard County | City of Palm Bay |  |  |  | 0 | 1 | 2.4821 | 0.36794 | 961.6339 |  | -1 | -1 | -1 | -1 | 0 |  |  | Central IRL A | -1 |  |  | 683 | PB-05 | Boundary Canal Trail Phase 3 | City of Palm Bay |  | 194.0438 | 0.77991
250000 | 2000000 | 2000000 | Central IRL | A | IR12-21 | 62-304.520 (7), F.A.C. | 0.56 | 0.48 | City of Palm Bay | 0.00010447 | 3755.1834 | 9.6927 | 1.4368 | 0.0010126 | 0.00015011 | 0.39231 | 1210 | Fixed Single Family Units | 1210 | City of Palm Bay Brevard County | City of Palm Bay |  |  |  | 0 | 1 | 0.0010126 | 0.00015011 | 0.39231 |  | -1 | -1 | -1 | -1 | 0 |  |  | Central IRL A | -1 |  |  | 683 | PB-05 | Boundary Canal Trail Phase 3 | City of Palm Bay |  | 11.947 | 0.00031817
250000 | 2000000 | 2000000 | Central IRL | A | IR12-21 | 62-304.520 (7), F.A.C. | 0.56 | 0.48 | City of Palm Bay | 0.0033709 | 3755.1834 | 9.6927 | 1.4368 | 0.032673 | 0.0048433 | 12.6582 | 1210 | Fixed Single Family Units | 1210 | City of Palm Bay Brevard County | City of Palm Bay |  |  |  | 0 | 1 | 0.032673 | 0.0048433 | 12.6582 |  | -1 | -1 | -1 | -1 | 0 |  |  | Central IRL A | -1 |  |  | 683 | PB-05 | Boundary Canal Trail Phase 3 | City of Palm Bay |  | 57.2485 | 0.010266
250000 | 2000000 | 2000000 | Central IRL | A | IR12-21 | 62-304.520 (7), F.A.C. | 0.56 | 0.48 | City of Palm Bay | 0.13167 | 3755.1834 | 9.6927 | 1.4368 | 1.2762 | 0.18918 | 494.4284 | 1210 | Fixed Single Family Units | 1210 | City of Palm Bay Brevard County | City of Palm Bay |  |  |  | 0 | 1 | 1.2762 | 0.18918 | 494.4284 |  | -1 | -1 | -1 | -1 | 0 |  |  | Central IRL A | -1 |  |  | 683 | PB-05 | Boundary Canal Trail Phase 3 | City of Palm Bay |  | 95.825 | 0.401
250000 | 2000000 | 2000000 | Central IRL | A | IR12-21 | 62-304.520 (7), F.A.C. | 0.56 | 0.48 | City of Palm Bay | 0.19201 | 3755.1834 | 9.6927 | 1.4368 | 1.8611 | 0.27589 | 721.0395 | 1210 | Fixed Single Family Units | 1210 | City of Palm Bay Brevard County | City of Palm Bay |  |  |  | 0 | 1 | 1.8611 | 0.27589 | 721.0395 |  | -1 | -1 | -1 | -1 | 0 |  |  | Central IRL A | -1 |  |  | 683 | PB-05 | Boundary Canal Trail Phase 3 | City of Palm Bay |  | 109.5143 | 0.58478
250000 | 2000000 | 2000000 | Central IRL | A | IR12-21 | 62-304.520 (7), F.A.C. | 0.56 | 0.48 | City of Palm Bay | 0.022904 | 3755.1834 | 9.6927 | 1.4368 | 0.22201 | 0.03291 | 86.0106 | 1210 | Fixed Single Family Units | 1210 | City of Palm Bay Brevard County | City of Palm Bay |  |  |  | 0 | 1 | 0.22201 | 0.03291 | 86.0106 |  | -1 | -1 | -1 | -1 | 0 |  |  | Central IRL A | -1 |  |  | 683 | PB-05 | Boundary Canal Trail Phase 3 | City of Palm Bay |  | 63.106 | 0.069757
250000 | 2000000 | 2000000 | Central IRL | A | IR12-21 | 62-304.520 (7), F.A.C. | 0.56 | 0.48 | City of Palm Bay | 0.30865 | 3763.8038 | 9.3628 | 1.3764 | 2.8898 | 0.42481 | 1161.6921 | 1200 | Residential, Medium Density-Two-five dwellingunits per acre | 1200 | City of Palm Bay Brevard County | City of Palm Bay |  |  |  | 0 | 1 | 2.8898 | 0.42481 | 1161.6921 |  | -1 | -1 | -1 | -1 | 0 |  |  | Central IRL A | -1 |  |  | 683 | PB-05 | Boundary Canal Trail Phase 3 | City of Palm Bay |  | 193.0011 | 0.94217
250000 | 2000000 | 2000000 | Central IRL | A | IR12-21 | 62-304.520 (7), F.A.C. | 0.56 | 0.48 | City of Palm Bay | 0.022552 | 3763.8038 | 9.3628 | 1.3764 | 0.21115 | 0.03104 | 84.8821 | 1210 | Fixed Single Family Units | 1210 | City of Palm Bay Brevard County | City of Palm Bay |  |  |  | 0 | 1 | 0.21115 | 0.03104 | 84.8821 |  | -1 | -1 | -1 | -1 | 0 |  |  | Central IRL A | -1 |  |  | 683 | PB-05 | Boundary Canal Trail Phase 3 | City of Palm Bay |  | 53.5539 | 0.068842
250000 | 2000000 | 2000000 | Central IRL | A | IR12-21 | 62-304.520 (7), F.A.C. | 0.56 | 0.48 | City of Palm Bay | 0.0012664 | 3763.8038 | 9.3628 | 1.3764 | 0.011857 | 0.001743 | 4.7665 | 1210 | Fixed Single Family Units | 1210 | City of Palm Bay Brevard County | City of Palm Bay |  |  |  | 0 | 1 | 0.011857 | 0.001743 | 4.7665 |  | -1 | -1 | -1 | -1 | 0 |  |  | Central IRL A | -1 |  |  | 683 | PB-05 | Boundary Canal Trail Phase 3 | City of Palm Bay |  | 17.2724 | 0.0038657
250000 | 2000000 | 2000000 | Central IRL | A | IR12-21 | 62-304.520 (7), F.A.C. | 0.56 | 0.48 | City of Palm Bay | 0.00015076 | 3763.8038 | 9.3628 | 1.3764 | 0.0014116 | 0.0002075 | 0.56744 | 1210 | Fixed Single Family Units | 1210 | City of Palm Bay Brevard County | City of Palm Bay |  |  |  | 0 | 1 | 0.0014116 | 0.0002075 | 0.56744 |  | -1 | -1 | -1 | -1 | 0 |  |  | Central IRL A | -1 |  |  | 683 | PB-05 | Boundary Canal Trail Phase 3 | City of Palm Bay |  | 4.7171 | 0.00046021
250000 | 2000000 | 2000000 | Central IRL | A | IR12-21 | 62-304.520 (7), F.A.C. | 0.56 | 0.48 | City of Palm Bay | 0.0013165 | 3763.8038 | 9.3628 | 1.3764 | 0.012326 | 0.001812 | 4.955 | 1210 | Fixed Single Family Units | 1210 | City of Palm Bay Brevard County | City of Palm Bay |  |  |  | 0 | 1 | 0.012326 | 0.001812 | 4.955 |  | -1 | -1 | -1 | -1 | 0 |  |  | Central IRL A | -1 |  |  | 683 | PB-05 | Boundary Canal Trail Phase 3 | City of Palm Bay |  | 13.781 | 0.0040187
250000 | 2000000 | 2000000 | Central IRL | A | IR12-21 | 62-304.520 (7), F.A.C. | 0.56 | 0.48 | City of Palm Bay | 0.21622 | 3763.8038 | 9.3628 | 1.3764 | 2.0244 | 0.29759 | 813.8012 | 1210 | Fixed Single Family Units | 1210 | City of Palm Bay Brevard County | City of Palm Bay |  |  |  | 0 | 1 | 2.0244 | 0.29759 | 813.8012 |  | -1 | -1 | -1 | -1 | 0 |  |  | Central IRL A | -1 |  |  | 683 | PB-05 | Boundary Canal Trail Phase 3 | City of Palm Bay |  | 114.882 | 0.66002
250000 | 2000000 | 2000000 | Central IRL | A | IR12-21 | 62-304.520 (7), F.A.C. | 0.56 | 0.48 | City of Palm Bay | 0.065685 | 3763.8038 | 9.3628 | 1.3764 | 0.61499 | 0.090406 | 247.2237 | 1210 | Fixed Single Family Units | 1210 | City of Palm Bay Brevard County | City of Palm Bay |  |  |  | 0 | 1 | 0.61499 | 0.090406 | 247.2237 |  | -1 | -1 | -1 | -1 | 0 |  |  | Central IRL A | -1 |  |  | 683 | PB-05 | Boundary Canal Trail Phase 3 | City of Palm Bay |  | 73.9545 | 0.20051
250000 | 2000000 | 2000000 | Central IRL | A | IR12-21 | 62-304.520 (7), F.A.C. | 0.56 | 0.48 | City of Palm Bay | 0.0019269 | 3763.8038 | 9.3628 | 1.3764 | 0.018041 | 0.0026521 | 7.2524 | 1210 | Fixed Single Family Units | 1210 | City of Palm Bay Brevard County | City of Palm Bay |  |  |  | 0 | 1 | 0.018041 | 0.0026521 | 7.2524 |  | -1 | -1 | -1 | -1 | 0 |  |  | Central IRL A | -1 |  |  | 683 | PB-05 | Boundary Canal Trail Phase 3 | City of Palm Bay |  | 16.181 | 0.0058819
250000 | 2000000 | 2000000 | Central IRL | A | IR12-21 | 62-304.520 (7), F.A.C. | 0.56 | 0.48 | City of Palm Bay | 0.12047 | 3784.1579 | 9.7942 | 1.4527 | 1.1799 | 0.17501 | 455.8713 | 1200 | Residential, Medium Density-Two-five dwellingunits per acre | 1200 | City of Palm Bay Brevard County | City of Palm Bay |  |  |  | 0 | 1 | 1.1799 | 0.17501 | 455.8713 |  | -1 | -1 | -1 | -1 | 0 |  |  | Central IRL A | -1 |  |  | 683 | PB-05 | Boundary Canal Trail Phase 3 | City of Palm Bay |  | 139.1345 | 0.36973
250000 | 2000000 | 2000000 | Central IRL | A | IR12-21 | 62-304.520 (7), F.A.C. | 0.56 | 0.48 | City of Palm Bay | 0.023209 | 3784.1579 | 9.7942 | 1.4527 | 0.22732 | 0.033717 | 87.8278 | 1210 | Fixed Single Family Units | 1210 | City of Palm Bay Brevard County | City of Palm Bay |  |  |  | 0 | 1 | 0.22732 | 0.033717 | 87.8278 |  | -1 | -1 | -1 | -1 | 0 |  |  | Central IRL A | -1 |  |  | 683 | PB-05 | Boundary Canal Trail Phase 3 | City of Palm Bay |  | 56.3567 | 0.071231
250000 | 2000000 | 2000000 | Central IRL | A | IR12-21 | 62-304.520 (7), F.A.C. | 0.56 | 0.48 | City of Palm Bay | 0.0025407 | 3784.1579 | 9.7942 | 1.4527 | 0.024884 | 0.003691 | 9.6144 | 1210 | Fixed Single Family Units | 1210 | City of Palm Bay Brevard County | City of Palm Bay |  |  |  | 0 | 1 | 0.024884 | 0.003691 | 9.6144 |  | -1 | -1 | -1 | -1 | 0 |  |  | Central IRL A | -1 |  |  | 683 | PB-05 | Boundary Canal Trail Phase 3 | City of Palm Bay |  | 16.5307 | 0.0077976
250000 | 2000000 | 2000000 | Central IRL | A | IR12-21 | 62-304.520 (7), F.A.C. | 0.56 | 0.48 | City of Palm Bay | 0.040179 | 3784.1579 | 9.7942 | 1.4527 | 0.39353 | 0.058371 | 152.0451 | 1210 | Fixed Single Family Units | 1210 | City of Palm Bay Brevard County | City of Palm Bay |  |  |  | 0 | 1 | 0.39353 | 0.058371 | 152.0451 |  | -1 | -1 | -1 | -1 | 0 |  |  | Central IRL A | -1 |  |  | 683 | PB-05 | Boundary Canal Trail Phase 3 | City of Palm Bay |  | 58.3173 | 0.12331
250000 | 2000000 | 2000000 | Central IRL | A | IR12-21 | 62-304.520 (7), F.A.C. | 0.56 | 0.48 | City of Palm Bay | 0.2424 | 3784.1579 | 9.7942 | 1.4527 | 2.3741 | 0.35215 | 917.2842 | 1210 | Fixed Single Family Units | 1210 | City of Palm Bay Brevard County | City of Palm Bay |  |  |  | 0 | 1 | 2.3741 | 0.35215 | 917.2842 |  | -1 | -1 | -1 | -1 | 0 |  |  | Central IRL A | -1 |  |  | 683 | PB-05 | Boundary Canal Trail Phase 3 | City of Palm Bay |  | 125.1517 | 0.74395
250000 | 2000000 | 2000000 | Central IRL | A | IR12-21 | 62-304.520 (7), F.A.C. | 0.56 | 0.48 | City of Palm Bay | 0.18821 | 3784.1579 | 9.7942 | 1.4527 | 1.8434 | 0.27343 | 712.2322 | 1210 | Fixed Single Family Units | 1210 | City of Palm Bay Brevard County | City of Palm Bay |  |  |  | 0 | 1 | 1.8434 | 0.27343 | 712.2322 |  | -1 | -1 | -1 | -1 | 0 |  |  | Central IRL A | -1 |  |  | 683 | PB-05 | Boundary Canal Trail Phase 3 | City of Palm Bay |  | 115.2631 | 0.57764
250000 | 2000000 | 2000000 | Central IRL | A | IR12-21 | 62-304.520 (7), F.A.C. | 0.56 | 0.48 | City of Palm Bay | 0.00075032 | 3784.1579 | 9.7942 | 1.4527 | 0.0073488 | 0.00109 | 2.8393 | 1210 | Fixed Single Family Units | 1210 | City of Palm Bay Brevard County | City of Palm Bay |  |  |  | 0 | 1 | 0.0073488 | 0.00109 | 2.8393 |  | -1 | -1 | -1 | -1 | 0 |  |  | Central IRL A | -1 |  |  | 683 | PB-05 | Boundary Canal Trail Phase 3 | City of Palm Bay |  | 8.7291 | 0.0023028
250000 | 2000000 | 2000000 | Central IRL | A | IR12-21 | 62-304.520 (7), F.A.C. | 0.56 | 0.48 | City of Palm Bay | 0.13495 | 3808.35 | 10.6318 | 1.4499 | 1.4348 | 0.19566 | 513.9307 | 1400 | Commercial and Services | 1400 | City of Palm Bay Brevard County | City of Palm Bay |  |  |  | 0 | 1 | 1.4348 | 0.19566 | 513.9307 |  | -1 | -1 | -1 | -1 | 0 |  |  | Central IRL A | -1 |  |  | 683 | PB-05 | Boundary Canal Trail Phase 3 | City of Palm Bay |  | 139.9681 | 0.41681
250000 | 2000000 | 2000000 | Central IRL | A | IR12-21 | 62-304.520 (7), F.A.C. | 0.56 | 0.48 | City of Palm Bay | 0.17432 | 3808.35 | 10.6318 | 1.4499 | 1.8534 | 0.25275 | 663.8833 | 1200 | Residential, Medium Density-Two-five dwellingunits per acre | 1200 | City of Palm Bay Brevard County | City of Palm Bay |  |  |  | 0 | 1 | 1.8534 | 0.25275 | 663.8833 |  | -1 | -1 | -1 | -1 | 0 |  |  | Central IRL A | -1 |  |  | 683 | PB-05 | Boundary Canal Trail Phase 3 | City of Palm Bay |  | 128.36 | 0.53843
250000 | 2000000 | 2000000 | Central IRL | A | IR12-21 | 62-304.520 (7), F.A.C. | 0.56 | 0.48 | City of Palm Bay | 0.18633 | 3808.35 | 10.6318 | 1.4499 | 1.9811 | 0.27017 | 709.6186 | 1410 | Retail Sales and Services | 1410 | City of Palm Bay Brevard County | City of Palm Bay |  |  |  | 0 | 1 | 1.9811 | 0.27017 | 709.6186 |  | -1 | -1 | -1 | -1 | 0 |  |  | Central IRL A | -1 |  |  | 683 | PB-05 | Boundary Canal Trail Phase 3 | City of Palm Bay |  | 117.5058 | 0.57552
250000 | 2000000 | 2000000 | Central IRL | A | IR12-21 | 62-304.520 (7), F.A.C. | 0.56 | 0.48 | City of Palm Bay | 0.0028553 | 3808.35 | 10.6318 | 1.4499 | 0.030357 | 0.0041399 | 10.8739 | 1210 | Fixed Single Family Units | 1210 | City of Palm Bay Brevard County | City of Palm Bay |  |  |  | 0 | 1 | 0.030357 | 0.0041399 | 21.0421 |  | -1 | -1 | -1 | -1 | 0 |  |  | Central IRL A | -1 |  |  | 683 | PB-05 | Boundary Canal Trail Phase 3 | City of Palm Bay |  | 20.723 | 0.017066
250000 | 2000000 | 2000000 | Central IRL | A | IR12-21 | 62-304.520 (7), F.A.C. | 0.56 | 0.48 | City of Palm Bay | 0.035169 | 3774.8069 | 9.3886 | 1.3801 | 0.33019 | 0.048537 | 132.7559 | 1200 | Residential, Medium Density-Two-five dwellingunits per acre | 1200 | City of Palm Bay Brevard County | City of Palm Bay |  |  |  | 0 | 1 | 0.33019 | 0.048537 | 132.7559 |  | -1 | -1 | -1 | -1 | 0 |  |  | Central IRL A | -1 |  |  | 683 | PB-05 | Boundary Canal Trail Phase 3 | City of Palm Bay |  | 105.7077 | 0.10767
250000 | 2000000 | 2000000 | Central IRL | A | IR12-21 | 62-304.520 (7), F.A.C. | 0.56 | 0.48 | City of Palm Bay | 0.0091989 | 3774.8069 | 9.3886 | 1.3801 | 0.086365 | 0.012695 | 34.7241 | 1210 | Fixed Single Family Units | 1210 | City of Palm Bay Brevard County | City of Palm Bay |  |  |  | 0 | 1 | 0.086365 | 0.012695 | 34.7241 |  | -1 | -1 | -1 | -1 | 0 |  |  | Central IRL A | -1 |  |  | 683 | PB-05 | Boundary Canal Trail Phase 3 | City of Palm Bay |  | 38.9205 | 0.028162
250000 | 2000000 | 2000000 | Central IRL | A | IR12-21 | 62-304.520 (7), F.A.C. | 0.56 | 0.48 | City of Palm Bay | 0.020525 | 3774.8069 | 9.3886 | 1.3801 | 0.1927 | 0.028326 | 77.4773 | 1210 | Fixed Single Family Units | 1210 | City of Palm Bay Brevard County | City of Palm Bay |  |  |  | 0 | 1 | 0.1927 | 0.028326 | 77.4773 |  | -1 | -1 | -1 | -1 | 0 |  |  | Central IRL A | -1 |  |  | 683 | PB-05 | Boundary Canal Trail Phase 3 | City of Palm Bay |  | 66.3043 | 0.062836
250000 | 2000000 | 2000000 | Central IRL | A | IR12-21 | 62-304.520 (7), F.A.C. | 0.56 | 0.48 | City of Palm Bay | 0.096264 | 3774.8069 | 9.3886 | 1.3801 | 0.90379 | 0.13285 | 363.3782 | 1210 | Fixed Single Family Units | 1210 | City of Palm Bay Brevard County | City of Palm Bay |  |  |  | 0 | 1 | 0.90379 | 0.13285 | 363.3782 |  | -1 | -1 | -1 | -1 | 0 |  |  | Central IRL A | -1 |  |  | 683 | PB-05 | Boundary Canal Trail Phase 3 | City of Palm Bay |  | 79.8349 | 0.29471
250000 | 2000000 | 2000000 | Central IRL | A | IR12-21 | 62-304.520 (7), F.A.C. | 0.56 | 0.48 | City of Palm Bay | 0.17219 | 3774.8069 | 9.3886 | 1.3801 | 1.6167 | 0.23764 | 649.9954 | 1210 | Fixed Single Family Units | 1210 | City of Palm Bay Brevard County | City of Palm Bay |  |  |  | 0 | 1 | 1.6167 | 0.23764 | 649.9954 |  | -1 | -1 | -1 | -1 | 0 |  |  | Central IRL A | -1 |  |  | 683 | PB-05 | Boundary Canal Trail Phase 3 | City of Palm Bay |  | 106.6531 | 0.52717
250000 | 2000000 | 2000000 | Central IRL | A | IR12-21 | 62-304.520 (7), F.A.C. | 0.56 | 0.48 | City of Palm Bay | 0.093111 | 3774.8069 | 9.3886 | 1.3801 | 0.87419 | 0.1285 | 351.4771 | 1210 | Fixed Single Family Units | 1210 | City of Palm Bay Brevard County | City of Palm Bay |  |  |  | 0 | 1 | 0.87419 | 0.1285 | 351.4771 |  | -1 | -1 | -1 | -1 | 0 |  |  | Central IRL A | -1 |  |  | 683 | PB-05 | Boundary Canal Trail Phase 3 | City of Palm Bay |  | 78.7212 | 0.28506
250000 | 2000000 | 2000000 | Central IRL | A | IR12-21 | 62-304.520 (7), F.A.C. | 0.56 | 0.48 | City of Palm Bay | 0.17219 | 3774.8069 | 9.3886 | 1.3801 | 1.6167 | 0.23764 | 649.9952 | 1210 | Fixed Single Family Units | 1210 | City of Palm Bay Brevard County | City of Palm Bay |  |  |  | 0 | 1 | 1.6167 | 0.23764 | 649.9952 |  | -1 | -1 | -1 | -1 | 0 |  |  | Central IRL A | -1 |  |  | 683 | PB-05 | Boundary Canal Trail Phase 3 | City of Palm Bay |  | 106.6531 | 0.52717
250000 | 2000000 | 2000000 | Central IRL | A | IR12-21 | 62-304.520 (7), F.A.C. | 0.56 | 0.48 | City of Palm Bay | 0.0080995 | 3774.8069 | 9.3886 | 1.3801 | 0.076043 | 0.011178 | 30.574 | 1210 | Fixed Single Family Units | 1210 | City of Palm Bay Brevard County | City of Palm Bay |  |  |  | 0 | 1 | 0.076043 | 0.011178 | 30.574 |  | -1 | -1 | -1 | -1 | 0 |  |  | Central IRL A | -1 |  |  | 683 | PB-05 | Boundary Canal Trail Phase 3 | City of Palm Bay |  | 36.3501 | 0.024796
250000 | 2000000 | 2000000 | Central IRL | A | IR12-21 | 62-304.520 (7), F.A.C. | 0.56 | 0.48 | City of Palm Bay | 0.01101 | 3774.8069 | 9.3886 | 1.3801 | 0.10337 | 0.015195 | 41.5606 | 1210 | Fixed Single Family Units | 1210 | City of Palm Bay Brevard County | City of Palm Bay |  |  |  | 0 | 1 | 0.10337 | 0.015195 | 41.5606 |  | -1 | -1 | -1 | -1 | 0 |  |  | Central IRL A | -1 |  |  | 683 | PB-05 | Boundary Canal Trail Phase 3 | City of Palm Bay |  | 63.7726 | 0.033707
250000 | 2000000 | 2000000 | Central IRL | A | IR12-21 | 62-304.520 (7), F.A.C. | 0.56 | 0.48 | City of Palm Bay | 0.20128 | 3767.7774 | 9.6868 | 1.4347 | 1.9498 | 0.28878 | 758.3807 | 1200 | Residential, Medium Density-Two-five dwellingunits per acre | 1200 | City of Palm Bay Brevard County | City of Palm Bay |  |  |  | 0 | 1 | 1.9498 | 0.28878 | 758.3807 |  | -1 | -1 | -1 | -1 | 0 |  |  | Central IRL A | -1 |  |  | 683 | PB-05 | Boundary Canal Trail Phase 3 | City of Palm Bay |  | 148.2717 | 0.61507
250000 | 2000000 | 2000000 | Central IRL | A | IR12-21 | 62-304.520 (7), F.A.C. | 0.56 | 0.48 | City of Palm Bay | 0.099939 | 3767.7774 | 9.6868 | 1.4347 | 0.9681 | 0.14338 | 376.5495 | 1210 | Fixed Single Family Units | 1210 | City of Palm Bay Brevard County | City of Palm Bay |  |  |  | 0 | 1 | 0.9681 | 0.14338 | 376.5495 |  | -1 | -1 | -1 | -1 | 0 |  |  | Central IRL A | -1 |  |  | 683 | PB-05 | Boundary Canal Trail Phase 3 | City of Palm Bay |  | 81.9111 | 0.30539
250000 | 2000000 | 2000000 | Central IRL | A | IR12-21 | 62-304.520 (7), F.A.C. | 0.56 | 0.48 | City of Palm Bay | 0.14053 | 3767.7774 | 9.6868 | 1.4347 | 1.3612 | 0.20161 | 529.4684 | 1210 | Fixed Single Family Units | 1210 | City of Palm Bay Brevard County | City of Palm Bay |  |  |  | 0 | 1 | 1.3612 | 0.20161 | 529.4684 |  | -1 | -1 | -1 | -1 | 0 |  |  | Central IRL A | -1 |  |  | 683 | PB-05 | Boundary Canal Trail Phase 3 | City of Palm Bay |  | 95.4891 | 0.42941
250000 | 2000000 | 2000000 | Central IRL | A | IR12-21 | 62-304.520 (7), F.A.C. | 0.56 | 0.48 | City of Palm Bay | 0.066646 | 3767.7774 | 9.6868 | 1.4347 | 0.64559 | 0.095617 | 251.108 | 1210 | Fixed Single Family Units | 1210 | City of Palm Bay Brevard County | City of Palm Bay |  |  |  | 0 | 1 | 0.64559 | 0.095617 | 251.108 |  | -1 | -1 | -1 | -1 | 0 |  |  | Central IRL A | -1 |  |  | 683 | PB-05 | Boundary Canal Trail Phase 3 | City of Palm Bay |  | 71.9646 | 0.20366
250000 | 2000000 | 2000000 | Central IRL | A | IR12-21 | 62-304.520 (7), F.A.C. | 0.56 | 0.48 | City of Palm Bay | 0.073649 | 3767.7774 | 9.6868 | 1.4347 | 0.71343 | 0.10566 | 277.4934 | 1210 | Fixed Single Family Units | 1210 | City of Palm Bay Brevard County | City of Palm Bay |  |  |  | 0 | 1 | 0.71343 | 0.10566 | 277.4934 |  | -1 | -1 | -1 | -1 | 0 |  |  | Central IRL A | -1 |  |  | 683 | PB-05 | Boundary Canal Trail Phase 3 | City of Palm Bay |  | 80.2726 | 0.22506
250000 | 2000000 | 2000000 | Central IRL | A | IR12-21 | 62-304.520 (7), F.A.C. | 0.56 | 0.48 | City of Palm Bay | 0.035723 | 3767.7774 | 9.6868 | 1.4347 | 0.34604 | 0.051251 | 134.5952 | 1210 | Fixed Single Family Units | 1210 | City of Palm Bay Brevard County | City of Palm Bay |  |  |  | 0 | 1 | 0.34604 | 0.051251 | 134.5952 |  | -1 | -1 | -1 | -1 | 0 |  |  | Central IRL A | -1 |  |  | 683 | PB-05 | Boundary Canal Trail Phase 3 | City of Palm Bay |  | 50.0337 | 0.10916
250000 | 2000000 | 2000000 | Central IRL | A | IR12-21 | 62-304.520 (7), F.A.C. | 0.56 | 0.48 | City of Palm Bay | 0.067629 | 3788.6631 | 8.9685 | 1.2989 | 0.60654 | 0.087847 | 256.2251 | 1200 | Residential, Medium Density-Two-five dwellingunits per acre | 1200 | City of Palm Bay Brevard County | City of Palm Bay |  |  |  | 0 | 1 | 0.60654 | 0.087847 | 1487.8765 |  | -1 | -1 | -1 | -1 | 0 |  |  | Central IRL A | -1 |  |  | 683 | PB-05 | Boundary Canal Trail Phase 3 | City of Palm Bay |  | 83.703 | 1.2067
250000 | 2000000 | 2000000 | Central IRL | A | IR12-21 | 62-304.520 (7), F.A.C. | 0.56 | 0.48 | City of Palm Bay | 0.073441 | 3788.6631 | 8.9685 | 1.2989 | 0.65866 | 0.095395 | 278.2416 | 1210 | Fixed Single Family Units | 1210 | City of Palm Bay Brevard County | City of Palm Bay |  |  |  | 0 | 1 | 0.65866 | 0.095395 | 278.241 |  | -1 | -1 | -1 | -1 | 0 |  |  | Central IRL A | -1 |  |  | 683 | PB-05 | Boundary Canal Trail Phase 3 | City of Palm Bay |  | 70.1284 | 0.22566
250000 | 2000000 | 2000000 | Central IRL | A | IR12-21 | 62-304.520 (7), F.A.C. | 0.56 | 0.48 | City of Palm Bay | 0.34326 | 3782.0718 | 9.4058 | 1.3826 | 3.2286 | 0.47459 | 1298.224 | 1200 | Residential, Medium Density-Two-five dwellingunits per acre | 1200 | City of Palm Bay Brevard County | City of Palm Bay |  |  |  | 0 | 1 | 3.2286 | 0.47459 | 1298.224 |  | -1 | -1 | -1 | -1 | 0 |  |  | Central IRL A | -1 |  |  | 683 | PB-05 | Boundary Canal Trail Phase 3 | City of Palm Bay |  | 195.8443 | 1.0529
250000 | 2000000 | 2000000 | Central IRL | A | IR12-21 | 62-304.520 (7), F.A.C. | 0.56 | 0.48 | City of Palm Bay | 0.011991 | 3782.0718 | 9.4058 | 1.3826 | 0.11279 | 0.016579 | 45.3524 | 1210 | Fixed Single Family Units | 1210 | City of Palm Bay Brevard County | City of Palm Bay |  |  |  | 0 | 1 | 0.11279 | 0.016579 | 45.3524 |  | -1 | -1 | -1 | -1 | 0 |  |  | Central IRL A | -1 |  |  | 683 | PB-05 | Boundary Canal Trail Phase 3 | City of Palm Bay |  | 55.4691 | 0.036782
250000 | 2000000 | 2000000 | Central IRL | A | IR12-21 | 62-304.520 (7), F.A.C. | 0.56 | 0.48 | City of Palm Bay | 0.0027881 | 3782.0718 | 9.4058 | 1.3826 | 0.026224 | 0.0038549 | 10.5449 | 1210 | Fixed Single Family Units | 1210 | City of Palm Bay Brevard County | City of Palm Bay |  |  |  | 0 | 1 | 0.026224 | 0.0038549 | 10.5449 |  | -1 | -1 | -1 | -1 | 0 |  |  | Central IRL A | -1 |  |  | 683 | PB-05 | Boundary Canal Trail Phase 3 | City of Palm Bay |  | 18.294 | 0.0085522
250000 | 2000000 | 2000000 | Central IRL | A | IR12-21 | 62-304.520 (7), F.A.C. | 0.56 | 0.48 | City of Palm Bay | 0.010031 | 3782.0718 | 9.4058 | 1.3826 | 0.094345 | 0.013868 | 37.9361 | 1210 | Fixed Single Family Units | 1210 | City of Palm Bay Brevard County | City of Palm Bay |  |  |  | 0 | 1 | 0.094345 | 0.013868 | 37.9361 |  | -1 | -1 | -1 | -1 | 0 |  |  | Central IRL A | -1 |  |  | 683 | PB-05 | Boundary Canal Trail Phase 3 | City of Palm Bay |  | 49.4467 | 0.030767
250000 | 2000000 | 2000000 | Central IRL | A | IR12-21 | 62-304.520 (7), F.A.C. | 0.56 | 0.48 | City of Palm Bay | 0.19201 | 3782.0718 | 9.4058 | 1.3826 | 1.806 | 0.26547 | 726.1964 | 1210 | Fixed Single Family Units | 1210 | City of Palm Bay Brevard County | City of Palm Bay |  |  |  | 0 | 1 | 1.806 | 0.26547 | 726.1964 |  | -1 | -1 | -1 | -1 | 0 |  |  | Central IRL A | -1 |  |  | 683 | PB-05 | Boundary Canal Trail Phase 3 | City of Palm Bay |  | 109.514 | 0.58897
250000 | 2000000 | 2000000 | Central IRL | A | IR12-21 | 62-304.520 (7), F.A.C. | 0.56 | 0.48 | City of Palm Bay | 0.05501 | 3782.0718 | 9.4058 | 1.3826 | 0.51741 | 0.076057 | 208.0517 | 1210 | Fixed Single Family Units | 1210 | City of Palm Bay Brevard County | City of Palm Bay |  |  |  | 0 | 1 | 0.51741 | 0.076057 | 208.0517 |  | -1 | -1 | -1 | -1 | 0 |  |  | Central IRL A | -1 |  |  | 683 | PB-05 | Boundary Canal Trail Phase 3 | City of Palm Bay |  | 75.6771 | 0.16874
250000 | 2000000 | 2000000 | Central IRL | A | IR12-21 | 62-304.520 (7), F.A.C. | 0.56 | 0.48 | City of Palm Bay | 0.0026758 | 3782.0718 | 9.4058 | 1.3826 | 0.025168 | 0.0036996 | 10.1202 | 1210 | Fixed Single Family Units | 1210 | City of Palm Bay Brevard County | City of Palm Bay |  |  |  | 0 | 1 | 0.025168 | 0.0036996 | 10.1202 |  | -1 | -1 | -1 | -1 | 0 |  |  | Central IRL A | -1 |  |  | 683 | PB-05 | Boundary Canal Trail Phase 3 | City of Palm Bay |  | 17.4725 | 0.0082078
250000 | 2000000 | 2000000 | Central IRL | A | IR12-21 | 62-304.520 (7), F.A.C. | 0.56 | 0.48 | City of Palm Bay | 0.16169 | 3780.6366 | 9.6872 | 1.4337 | 1.5663 | 0.23181 | 611.2779 | 1200 | Residential, Medium Density-Two-five dwellingunits per acre | 1200 | City of Palm Bay Brevard County | City of Palm Bay |  |  |  | 0 | 1 | 1.5663 | 0.23181 | 611.2779 |  | -1 | -1 | -1 | -1 | 0 |  |  | Central IRL A | -1 |  |  | 683 | PB-05 | Boundary Canal Trail Phase 3 | City of Palm Bay |  | 197.3177 | 0.49576
250000 | 2000000 | 2000000 | Central IRL | A | IR12-21 | 62-304.520 (7), F.A.C. | 0.56 | 0.48 | City of Palm Bay | 0.087185 | 3780.6366 | 9.6872 | 1.4337 | 0.84458 | 0.12499 | 329.6149 | 1210 | Fixed Single Family Units | 1210 | City of Palm Bay Brevard County | City of Palm Bay |  |  |  | 0 | 1 | 0.84458 | 0.12499 | 329.6149 |  | -1 | -1 | -1 | -1 | 0 |  |  | Central IRL A | -1 |  |  | 683 | PB-05 | Boundary Canal Trail Phase 3 | City of Palm Bay |  | 91.2003 | 0.26733
250000 | 2000000 | 2000000 | Central IRL | A | IR12-21 | 62-304.520 (7), F.A.C. | 0.56 | 0.48 | City of Palm Bay | 0.26394 | 3780.6366 | 9.6872 | 1.4337 | 2.5569 | 0.37841 | 997.8672 | 1210 | Fixed Single Family Units | 1210 | City of Palm Bay Brevard County | City of Palm Bay |  |  |  | 0 | 1 | 2.5569 | 0.37841 | 997.8672 |  | -1 | -1 | -1 | -1 | 0 |  |  | Central IRL A | -1 |  |  | 683 | PB-05 | Boundary Canal Trail Phase 3 | City of Palm Bay |  | 128.8621 | 0.8093
250000 | 2000000 | 2000000 | Central IRL | A | IR12-21 | 62-304.520 (7), F.A.C. | 0.56 | 0.48 | City of Palm Bay | 0.024795 | 3780.6366 | 9.6872 | 1.4337 | 0.2402 | 0.035548 | 93.7411 | 1210 | Fixed Single Family Units | 1210 | City of Palm Bay Brevard County | City of Palm Bay |  |  |  | 0 | 1 | 0.2402 | 0.035548 | 93.7411 |  | -1 | -1 | -1 | -1 | 0 |  |  | Central IRL A | -1 |  |  | 683 | PB-05 | Boundary Canal Trail Phase 3 | City of Palm Bay |  | 40.1772 | 0.076027
250000 | 2000000 | 2000000 | Central IRL | A | IR12-21 | 62-304.520 (7), F.A.C. | 0.56 | 0.48 | City of Palm Bay | 0.080155 | 3780.6366 | 9.6872 | 1.4337 | 0.77648 | 0.11492 | 303.038 | 1210 | Fixed Single Family Units | 1210 | City of Palm Bay Brevard County | City of Palm Bay |  |  |  | 0 | 1 | 0.77648 | 0.11492 | 303.038 |  | -1 | -1 | -1 | -1 | 0 |  |  | Central IRL A | -1 |  |  | 683 | PB-05 | Boundary Canal Trail Phase 3 | City of Palm Bay |  | 82.2504 | 0.24577
250000 | 2000000 | 2000000 | Central IRL | A | IR12-21 | 62-304.520 (7), F.A.C. | 0.56 | 0.48 | City of Palm Bay | 0.23649 | 3779.3804 | 9.5945 | 1.4153 | 2.269 | 0.33469 | 893.781 | 1200 | Residential, Medium Density-Two-five dwellingunits per acre | 1200 | City of Palm Bay Brevard County | City of Palm Bay |  |  |  | 0 | 1 | 2.269 | 0.33469 | 893.781 |  | -1 | -1 | -1 | -1 | 0 |  |  | Central IRL A | -1 |  |  | 683 | PB-05 | Boundary Canal Trail Phase 3 | City of Palm Bay |  | 147.2366 | 0.72488
250000 | 2000000 | 2000000 | Central IRL | A | IR12-21 | 62-304.520 (7), F.A.C. | 0.56 | 0.48 | City of Palm Bay | 0.11322 | 3779.3804 | 9.5945 | 1.4153 | 1.0863 | 0.16024 | 427.9182 | 1210 | Fixed Single Family Units | 1210 | City of Palm Bay Brevard County | City of Palm Bay |  |  |  | 0 | 1 | 1.0863 | 0.16024 | 427.9182 |  | -1 | -1 | -1 | -1 | 0 |  |  | Central IRL A | -1 |  |  | 683 | PB-05 | Boundary Canal Trail Phase 3 | City of Palm Bay |  | 87.395 | 0.34705
250000 | 2000000 | 2000000 | Central IRL | A | IR12-21 | 62-304.520 (7), F.A.C. | 0.56 | 0.48 | City of Palm Bay | 0.18713 | 3779.3804 | 9.5945 | 1.4153 | 1.7954 | 0.26484 | 707.2363 | 1210 | Fixed Single Family Units | 1210 | City of Palm Bay Brevard County | City of Palm Bay |  |  |  | 0 | 1 | 1.7954 | 0.26484 | 707.2363 |  | -1 | -1 | -1 | -1 | 0 |  |  | Central IRL A | -1 |  |  | 683 | PB-05 | Boundary Canal Trail Phase 3 | City of Palm Bay |  | 110.1385 | 0.57359
250000 | 2000000 | 2000000 | Central IRL | A | IR12-21 | 62-304.520 (7), F.A.C. | 0.56 | 0.48 | City of Palm Bay | 0.027627 | 3779.3804 | 9.5945 | 1.4153 | 0.26507 | 0.0391 | 104.4145 | 1210 | Fixed Single Family Units | 1210 | City of Palm Bay Brevard County | City of Palm Bay |  |  |  | 0 | 1 | 0.26507 | 0.0391 | 104.4145 |  | -1 | -1 | -1 | -1 | 0 |  |  | Central IRL A | -1 |  |  | 683 | PB-05 | Boundary Canal Trail Phase 3 | City of Palm Bay |  | 62.3656 | 0.084683
250000 | 2000000 | 2000000 | Central IRL | A | IR12-21 | 62-304.520 (7), F.A.C. | 0.56 | 0.48 | City of Palm Bay | 0.13492 | 3787.6581 | 9.4188 | 1.3845 | 1.2708 | 0.18679 | 511.0239 | 1200 | Residential, Medium Density-Two-five dwellingunits per acre | 1200 | City of Palm Bay Brevard County | City of Palm Bay |  |  |  | 0 | 1 | 1.2708 | 0.18679 | 511.0239 |  | -1 | -1 | -1 | -1 | 0 |  |  | Central IRL A | -1 |  |  | 683 | PB-05 | Boundary Canal Trail Phase 3 | City of Palm Bay |  | 193.1962 | 0.41446
250000 | 2000000 | 2000000 | Central IRL | A | IR12-21 | 62-304.520 (7), F.A.C. | 0.56 | 0.48 | City of Palm Bay | 0.23046 | 3787.6581 | 9.4188 | 1.3845 | 2.1706 | 0.31906 | 872.8922 | 1210 | Fixed Single Family Units | 1210 | City of Palm Bay Brevard County | City of Palm Bay |  |  |  | 0 | 1 | 2.1706 | 0.31906 | 872.8922 |  | -1 | -1 | -1 | -1 | 0 |  |  | Central IRL A | -1 |  |  | 683 | PB-05 | Boundary Canal Trail Phase 3 | City of Palm Bay |  | 122.1338 | 0.70794
250000 | 2000000 | 2000000 | Central IRL | A | IR12-21 | 62-304.520 (7), F.A.C. | 0.56 | 0.48 | City of Palm Bay | 0.054099 | 3787.6581 | 9.4188 | 1.3845 | 0.50955 | 0.0749 | 204.9101 | 1210 | Fixed Single Family Units | 1210 | City of Palm Bay Brevard County | City of Palm Bay |  |  |  | 0 | 1 | 0.50955 | 0.0749 | 204.9101 |  | -1 | -1 | -1 | -1 | 0 |  |  | Central IRL A | -1 |  |  | 683 | PB-05 | Boundary Canal Trail Phase 3 | City of Palm Bay |  | 66.4917 | 0.16619
250000 | 2000000 | 2000000 | Central IRL | A | IR12-21 | 62-304.520 (7), F.A.C. | 0.56 | 0.48 | City of Palm Bay | 0.17848 | 3787.6581 | 9.4188 | 1.3845 | 1.681 | 0.2471 | 676.0085 | 1210 | Fixed Single Family Units | 1210 | City of Palm Bay Brevard County | City of Palm Bay |  |  |  | 0 | 1 | 1.681 | 0.2471 | 676.0085 |  | -1 | -1 | -1 | -1 | 0 |  |  | Central IRL A | -1 |  |  | 683 | PB-05 | Boundary Canal Trail Phase 3 | City of Palm Bay |  | 112.9306 | 0.54826
250000 | 2000000 | 2000000 | Central IRL | A | IR12-21 | 62-304.520 (7), F.A.C. | 0.56 | 0.48 | City of Palm Bay | 0.019812 | 3787.6581 | 9.4188 | 1.3845 | 0.18661 | 0.02743 | 75.042 | 1210 | Fixed Single Family Units | 1210 | City of Palm Bay Brevard County | City of Palm Bay |  |  |  | 0 | 1 | 0.18661 | 0.02743 | 75.042 |  | -1 | -1 | -1 | -1 | 0 |  |  | Central IRL A | -1 |  |  | 683 | PB-05 | Boundary Canal Trail Phase 3 | City of Palm Bay |  | 35.851 | 0.060861
250000 | 2000000 | 2000000 | Central IRL | A | IR12-21 | 62-304.520 (7), F.A.C. | 0.56 | 0.48 | City of Palm Bay | 0.13986 | 3774.8069 | 9.3886 | 1.3801 | 1.3131 | 0.19303 | 527.9589 | 1200 | Residential, Medium Density-Two-five dwellingunits per acre | 1200 | City of Palm Bay Brevard County | City of Palm Bay |  |  |  | 0 | 1 | 1.3131 | 0.19303 | 527.9589 |  | -1 | -1 | -1 | -1 | 0 |  |  | Central IRL A | -1 |  |  | 683 | PB-05 | Boundary Canal Trail Phase 3 | City of Palm Bay |  | 154.008 | 0.42819
250000 | 2000000 | 2000000 | Central IRL | A | IR12-21 | 62-304.520 (7), F.A.C. | 0.56 | 0.48 | City of Palm Bay | 0.051944 | 3774.8069 | 9.3886 | 1.3801 | 0.48769 | 0.071689 | 196.0798 | 1210 | Fixed Single Family Units | 1210 | City of Palm Bay Brevard County | City of Palm Bay |  |  |  | 0 | 1 | 0.48769 | 0.071689 | 196.0798 |  | -1 | -1 | -1 | -1 | 0 |  |  | Central IRL A | -1 |  |  | 683 | PB-05 | Boundary Canal Trail Phase 3 | City of Palm Bay |  | 58.1472 | 0.15903
250000 | 2000000 | 2000000 | Central IRL | A | IR12-21 | 62-304.520 (7), F.A.C. | 0.56 | 0.48 | City of Palm Bay | 0.12717 | 3774.8069 | 9.3886 | 1.3801 | 1.194 | 0.17551 | 480.0526 | 1210 | Fixed Single Family Units | 1210 | City of Palm Bay Brevard County | City of Palm Bay |  |  |  | 0 | 1 | 1.194 | 0.17551 | 480.0526 |  | -1 | -1 | -1 | -1 | 0 |  |  | Central IRL A | -1 |  |  | 683 | PB-05 | Boundary Canal Trail Phase 3 | City of Palm Bay |  | 92.4849 | 0.38934
250000 | 2000000 | 2000000 | Central IRL | A | IR12-21 | 62-304.520 (7), F.A.C. | 0.56 | 0.48 | City of Palm Bay | 0.17973 | 3774.8069 | 9.3886 | 1.3801 | 1.6874 | 0.24805 | 678.4448 | 1210 | Fixed Single Family Units | 1210 | City of Palm Bay Brevard County | City of Palm Bay |  |  |  | 0 | 1 | 1.6874 | 0.24805 | 678.4448 |  | -1 | -1 | -1 | -1 | 0 |  |  | Central IRL A | -1 |  |  | 683 | PB-05 | Boundary Canal Trail Phase 3 | City of Palm Bay |  | 108.1122 | 0.55024
250000 | 2000000 | 2000000 | Central IRL | A | IR12-21 | 62-304.520 (7), F.A.C. | 0.56 | 0.48 | City of Palm Bay | 0.11905 | 3774.8069 | 9.3886 | 1.3801 | 1.1177 | 0.16431 | 449.4017 | 1210 | Fixed Single Family Units | 1210 | City of Palm Bay Brevard County | City of Palm Bay |  |  |  | 0 | 1 | 1.1177 | 0.16431 | 449.4017 |  | -1 | -1 | -1 | -1 | 0 |  |  | Central IRL A | -1 |  |  | 683 | PB-05 | Boundary Canal Trail Phase 3 | City of Palm Bay |  | 87.2338 | 0.36448
250000 | 2000000 | 2000000 | Central IRL | A | IR12-21 | 62-304.520 (7), F.A.C. | 0.56 | 0.48 | City of Palm Bay | 0.30703 | 3807.0728 | 9.8496 | 1.4608 | 3.0242 | 0.44853 | 1168.898 | 1200 | Residential, Medium Density-Two-five dwellingunits per acre | 1200 | City of Palm Bay Brevard County | City of Palm Bay |  |  |  | 0 | 1 | 3.0242 | 0.44853 | 1183.9293 |  | -1 | -1 | -1 | -1 | 0 |  |  | Central IRL A | -1 |  |  | 683 | PB-05 | Boundary Canal Trail Phase 3 | City of Palm Bay |  | 197.2403 | 0.9602
250000 | 2000000 | 2000000 | Central IRL | A | IR12-21 | 62-304.520 (7), F.A.C. | 0.56 | 0.48 | City of Palm Bay | 0.013117 | 3807.0728 | 9.8496 | 1.4608 | 0.1292 | 0.019162 | 49.937 | 1210 | Fixed Single Family Units | 1210 | City of Palm Bay Brevard County | City of Palm Bay |  |  |  | 0 | 1 | 0.1292 | 0.019162 | 51.3615 |  | -1 | -1 | -1 | -1 | 0 |  |  | Central IRL A | -1 |  |  | 683 | PB-05 | Boundary Canal Trail Phase 3 | City of Palm Bay |  | 71.5423 | 0.041656
250000 | 2000000 | 2000000 | Central IRL | A | IR12-21 | 62-304.520 (7), F.A.C. | 0.56 | 0.48 | City of Palm Bay | 0.24816 | 3807.0728 | 9.8496 | 1.4608 | 2.4443 | 0.36253 | 944.782 | 1210 | Fixed Single Family Units | 1210 | City of Palm Bay Brevard County | City of Palm Bay |  |  |  | 0 | 1 | 2.4443 | 0.36253 | 987.4965 |  | -1 | -1 | -1 | -1 | 0 |  |  | Central IRL A | -1 |  |  | 683 | PB-05 | Boundary Canal Trail Phase 3 | City of Palm Bay |  | 127.2386 | 0.80089
250000 | 2000000 | 2000000 | Central IRL | A | IR12-21 | 62-304.520 (7), F.A.C. | 0.56 | 0.48 | City of Palm Bay | 0.033079 | 3807.0728 | 9.8496 | 1.4608 | 0.32582 | 0.048323 | 125.9352 | 1210 | Fixed Single Family Units | 1210 | City of Palm Bay Brevard County | City of Palm Bay |  |  |  | 0 | 1 | 0.32582 | 0.048323 | 129.0833 |  | -1 | -1 | -1 | -1 | 0 |  |  | Central IRL A | -1 |  |  | 683 | PB-05 | Boundary Canal Trail Phase 3 | City of Palm Bay |  | 78.2732 | 0.10469
250000 | 2000000 | 2000000 | Central IRL | A | IR12-21 | 62-304.520 (7), F.A.C. | 0.56 | 0.48 | City of Palm Bay | 0.082961 | 3834.1214 | 11.9298 | 1.576 | 0.98971 | 0.13075 | 318.0832 | 1400 | Commercial and Services | 1400 | City of Palm Bay Brevard County | City of Palm Bay |  |  |  | 0 | 1 | 0.98971 | 0.13075 | 318.0832 |  | -1 | -1 | -1 | -1 | 0 |  |  | Central IRL A | -1 |  |  | 683 | PB-05 | Boundary Canal Trail Phase 3 | City of Palm Bay |  | 90.7951 | 0.25798
250000 | 2000000 | 2000000 | Central IRL | A | IR12-21 | 62-304.520 (7), F.A.C. | 0.56 | 0.48 | City of Palm Bay | 0.010905 | 3834.1214 | 11.9298 | 1.576 | 0.13009 | 0.017186 | 41.8101 | 1200 | Residential, Medium Density-Two-five dwellingunits per acre | 1200 | City of Palm Bay Brevard County | City of Palm Bay |  |  |  | 0 | 1 | 0.13009 | 0.017186 | 41.8101 |  | -1 | -1 | -1 | -1 | 0 |  |  | Central IRL A | -1 |  |  | 683 | PB-05 | Boundary Canal Trail Phase 3 | City of Palm Bay |  | 32.549 | 0.033909
250000 | 2000000 | 2000000 | Central IRL | A | IR12-21 | 62-304.520 (7), F.A.C. | 0.56 | 0.48 | City of Palm Bay | 0.5239 | 3834.1214 | 11.9298 | 1.576 | 6.25 | 0.82569 | 2008.6868 | 1410 | Retail Sales and Services | 1410 | City of Palm Bay Brevard County | City of Palm Bay |  |  |  | 0 | 1 | 6.25 | 0.82569 | 2008.6868 |  | -1 | -1 | -1 | -1 | 0 |  |  | Central IRL A | -1 |  |  | 683 | PB-05 | Boundary Canal Trail Phase 3 | City of Palm Bay |  | 184.2083 | 1.6291
250000 | 2000000 | 2000000 | Central IRL | A | IR12-21 | 62-304.520 (7), F.A.C. | 0.56 | 0.48 | City of Palm Bay | 0.20206 | 3778.0713 | 9.3962 | 1.3812 | 1.8986 | 0.27909 | 763.4042 | 1200 | Residential, Medium Density-Two-five dwellingunits per acre | 1200 | City of Palm Bay Brevard County | City of Palm Bay |  |  |  | 0 | 1 | 1.8986 | 0.27909 | 763.4042 |  | -1 | -1 | -1 | -1 | 0 |  |  | Central IRL A | -1 |  |  | 683 | PB-05 | Boundary Canal Trail Phase 3 | City of Palm Bay |  | 132.5221 | 0.61914
250000 | 2000000 | 2000000 | Central IRL | A | IR12-21 | 62-304.520 (7), F.A.C. | 0.56 | 0.48 | City of Palm Bay | 0.012942 | 3778.0713 | 9.3962 | 1.3812 | 0.12161 | 0.017876 | 48.8975 | 1210 | Fixed Single Family Units | 1210 | City of Palm Bay Brevard County | City of Palm Bay |  |  |  | 0 | 1 | 0.12161 | 0.017876 | 48.8975 |  | -1 | -1 | -1 | -1 | 0 |  |  | Central IRL A | -1 |  |  | 683 | PB-05 | Boundary Canal Trail Phase 3 | City of Palm Bay |  | 37.6219 | 0.039657
250000 | 2000000 | 2000000 | Central IRL | A | IR12-21 | 62-304.520 (7), F.A.C. | 0.56 | 0.48 | City of Palm Bay | 0.082745 | 3778.0713 | 9.3962 | 1.3812 | 0.77749 | 0.11429 | 312.6175 | 1210 | Fixed Single Family Units | 1210 | City of Palm Bay Brevard County | City of Palm Bay |  |  |  | 0 | 1 | 0.77749 | 0.11429 | 312.6175 |  | -1 | -1 | -1 | -1 | 0 |  |  | Central IRL A | -1 |  |  | 683 | PB-05 | Boundary Canal Trail Phase 3 | City of Palm Bay |  | 73.3272 | 0.25354
250000 | 2000000 | 2000000 | Central IRL | A | IR12-21 | 62-304.520 (7), F.A.C. | 0.56 | 0.48 | City of Palm Bay | 0.076557 | 3778.0713 | 9.3962 | 1.3812 | 0.71934 | 0.10574 | 289.237 | 1210 | Fixed Single Family Units | 1210 | City of Palm Bay Brevard County | City of Palm Bay |  |  |  | 0 | 1 | 0.71934 | 0.10574 | 289.237 |  | -1 | -1 | -1 | -1 | 0 |  |  | Central IRL A | -1 |  |  | 683 | PB-05 | Boundary Canal Trail Phase 3 | City of Palm Bay |  | 70.5792 | 0.23458
250000 | 2000000 | 2000000 | Central IRL | A | IR12-21 | 62-304.520 (7), F.A.C. | 0.56 | 0.48 | City of Palm Bay | 0.11953 | 3778.0713 | 9.3962 | 1.3812 | 1.1231 | 0.16509 | 451.5818 | 1210 | Fixed Single Family Units | 1210 | City of Palm Bay Brevard County | City of Palm Bay |  |  |  | 0 | 1 | 1.1231 | 0.16509 | 451.5818 |  | -1 | -1 | -1 | -1 | 0 |  |  | Central IRL A | -1 |  |  | 683 | PB-05 | Boundary Canal Trail Phase 3 | City of Palm Bay |  | 89.9993 | 0.36625
250000 | 2000000 | 2000000 | Central IRL | A | IR12-21 | 62-304.520 (7), F.A.C. | 0.56 | 0.48 | City of Palm Bay | 0.10837 | 3778.0713 | 9.3962 | 1.3812 | 1.0182 | 0.14968 | 409.4214 | 1210 | Fixed Single Family Units | 1210 | City of Palm Bay Brevard County | City of Palm Bay |  |  |  | 0 | 1 | 1.0182 | 0.14968 | 409.4214 |  | -1 | -1 | -1 | -1 | 0 |  |  | Central IRL A | -1 |  |  | 683 | PB-05 | Boundary Canal Trail Phase 3 | City of Palm Bay |  | 87.1415 | 0.33205
250000 | 2000000 | 2000000 | Central IRL | A | IR12-21 | 62-304.520 (7), F.A.C. | 0.56 | 0.48 | City of Palm Bay | 0.015562 | 3778.0713 | 9.3962 | 1.3812 | 0.14622 | 0.021494 | 58.7949 | 1210 | Fixed Single Family Units | 1210 | City of Palm Bay Brevard County | City of Palm Bay |  |  |  | 0 | 1 | 0.14622 | 0.021494 | 58.7949 |  | -1 | -1 | -1 | -1 | 0 |  |  | Central IRL A | -1 |  |  | 683 | PB-05 | Boundary Canal Trail Phase 3 | City of Palm Bay |  | 43.2357 | 0.047684
250000 | 2000000 | 2000000 | Central IRL | A | IR12-21 | 62-304.520 (7), F.A.C. | 0.56 | 0.48 | City of Palm Bay | 0.18469 | 3767.182 | 9.7177 | 1.4403 | 1.7948 | 0.26602 | 695.7732 | 1200 | Residential, Medium Density-Two-five dwellingunits per acre | 1200 | City of Palm Bay Brevard County | City of Palm Bay |  |  |  | 0 | 1 | 1.7948 | 0.26602 | 695.7732 |  | -1 | -1 | -1 | -1 | 0 |  |  | Central IRL A | -1 |  |  | 683 | PB-05 | Boundary Canal Trail Phase 3 | City of Palm Bay |  | 129.7643 | 0.56429
250000 | 2000000 | 2000000 | Central IRL | A | IR12-21 | 62-304.520 (7), F.A.C. | 0.56 | 0.48 | City of Palm Bay | 0.00015579 | 3767.182 | 9.7177 | 1.4403 | 0.0015139 | 0.00022439 | 0.58689 | 1210 | Fixed Single Family Units | 1210 | City of Palm Bay Brevard County | City of Palm Bay |  |  |  | 0 | 1 | 0.0015139 | 0.00022439 | 0.58689 |  | -1 | -1 | -1 | -1 | 0 |  |  | Central IRL A | -1 |  |  | 683 | PB-05 | Boundary Canal Trail Phase 3 | City of Palm Bay |  | 14.5915 | 0.00047599
250000 | 2000000 | 2000000 | Central IRL | A | IR12-21 | 62-304.520 (7), F.A.C. | 0.56 | 0.48 | City of Palm Bay | 0.080706 | 3767.182 | 9.7177 | 1.4403 | 0.78428 | 0.11624 | 304.0331 | 1210 | Fixed Single Family Units | 1210 | City of Palm Bay Brevard County | City of Palm Bay |  |  |  | 0 | 1 | 0.78428 | 0.11624 | 304.0331 |  | -1 | -1 | -1 | -1 | 0 |  |  | Central IRL A | -1 |  |  | 683 | PB-05 | Boundary Canal Trail Phase 3 | City of Palm Bay |  | 82.4852 | 0.24658
250000 | 2000000 | 2000000 | Central IRL | A | IR12-21 | 62-304.520 (7), F.A.C. | 0.56 | 0.48 | City of Palm Bay | 0.17219 | 3767.182 | 9.7177 | 1.4403 | 1.6733 | 0.24801 | 648.6605 | 1210 | Fixed Single Family Units | 1210 | City of Palm Bay Brevard County | City of Palm Bay |  |  |  | 0 | 1 | 1.6733 | 0.24801 | 648.6605 |  | -1 | -1 | -1 | -1 | 0 |  |  | Central IRL A | -1 |  |  | 683 | PB-05 | Boundary Canal Trail Phase 3 | City of Palm Bay |  | 106.716 | 0.52608
250000 | 2000000 | 2000000 | Central IRL | A | IR12-21 | 62-304.520 (7), F.A.C. | 0.56 | 0.48 | City of Palm Bay | 0.12462 | 3767.182 | 9.7177 | 1.4403 | 1.211 | 0.1795 | 469.4701 | 1210 | Fixed Single Family Units | 1210 | City of Palm Bay Brevard County | City of Palm Bay |  |  |  | 0 | 1 | 1.211 | 0.1795 | 469.4701 |  | -1 | -1 | -1 | -1 | 0 |  |  | Central IRL A | -1 |  |  | 683 | PB-05 | Boundary Canal Trail Phase 3 | City of Palm Bay |  | 94.1215 | 0.38075
250000 | 2000000 | 2000000 | Central IRL | A | IR12-21 | 62-304.520 (7), F.A.C. | 0.56 | 0.48 | City of Palm Bay | 0.015302 | 3767.182 | 9.7177 | 1.4403 | 0.1487 | 0.022039 | 57.6436 | 1210 | Fixed Single Family Units | 1210 | City of Palm Bay Brevard County | City of Palm Bay |  |  |  | 0 | 1 | 0.1487 | 0.022039 | 57.6436 |  | -1 | -1 | -1 | -1 | 0 |  |  | Central IRL A | -1 |  |  | 683 | PB-05 | Boundary Canal Trail Phase 3 | City of Palm Bay |  | 34.9574 | 0.046751
250000 | 2000000 | 2000000 | Central IRL | A | IR12-21 | 62-304.520 (7), F.A.C. | 0.56 | 0.48 | City of Palm Bay | 0.025421 | 3767.182 | 9.7177 | 1.4403 | 0.24703 | 0.036614 | 95.7644 | 1210 | Fixed Single Family Units | 1210 | City of Palm Bay Brevard County | City of Palm Bay |  |  |  | 0 | 1 | 0.24703 | 0.036614 | 95.7644 |  | -1 | -1 | -1 | -1 | 0 |  |  | Central IRL A | -1 |  |  | 683 | PB-05 | Boundary Canal Trail Phase 3 | City of Palm Bay |  | 54.6504 | 0.077668
250000 | 2000000 | 2000000 | Central IRL | A | IR12-21 | 62-304.520 (7), F.A.C. | 0.56 | 0.48 | City of Palm Bay | 0.014678 | 3767.182 | 9.7177 | 1.4403 | 0.14264 | 0.021142 | 55.2955 | 1210 | Fixed Single Family Units | 1210 | City of Palm Bay Brevard County | City of Palm Bay |  |  |  | 0 | 1 | 0.14264 | 0.021142 | 55.2955 |  | -1 | -1 | -1 | -1 | 0 |  |  | Central IRL A | -1 |  |  | 683 | PB-05 | Boundary Canal Trail Phase 3 | City of Palm Bay |  | 37.4132 | 0.044846
250000 | 2000000 | 2000000 | Central IRL | A | IR12-21 | 62-304.520 (7), F.A.C. | 0.56 | 0.48 | City of Palm Bay | 0.23481 | 3753.8353 | 9.3395 | 1.373 | 2.193 | 0.32239 | 881.4372 | 1200 | Residential, Medium Density-Two-five dwellingunits per acre | 1200 | City of Palm Bay Brevard County | City of Palm Bay |  |  |  | 0 | 1 | 2.193 | 0.32239 | 881.4372 |  | -1 | -1 | -1 | -1 | 0 |  |  | Central IRL A | -1 |  |  | 683 | PB-05 | Boundary Canal Trail Phase 3 | City of Palm Bay |  | 153.1848 | 0.71487
250000 | 2000000 | 2000000 | Central IRL | A | IR12-21 | 62-304.520 (7), F.A.C. | 0.56 | 0.48 | City of Palm Bay | 0.070917 | 3753.8353 | 9.3395 | 1.373 | 0.66233 | 0.097368 | 266.2091 | 1210 | Fixed Single Family Units | 1210 | City of Palm Bay Brevard County | City of Palm Bay |  |  |  | 0 | 1 | 0.66233 | 0.097368 | 266.2091 |  | -1 | -1 | -1 | -1 | 0 |  |  | Central IRL A | -1 |  |  | 683 | PB-05 | Boundary Canal Trail Phase 3 | City of Palm Bay |  | 75.3203 | 0.2159
250000 | 2000000 | 2000000 | Central IRL | A | IR12-21 | 62-304.520 (7), F.A.C. | 0.56 | 0.48 | City of Palm Bay | 0.0020818 | 3753.8353 | 9.3395 | 1.373 | 0.019443 | 0.0028582 | 7.8146 | 1210 | Fixed Single Family Units | 1210 | City of Palm Bay Brevard County | City of Palm Bay |  |  |  | 0 | 1 | 0.019443 | 0.0028582 | 7.8146 |  | -1 | -1 | -1 | -1 | 0 |  |  | Central IRL A | -1 |  |  | 683 | PB-05 | Boundary Canal Trail Phase 3 | City of Palm Bay |  | 12.4298 | 0.0063378
250000 | 2000000 | 2000000 | Central IRL | A | IR12-21 | 62-304.520 (7), F.A.C. | 0.56 | 0.48 | City of Palm Bay | 0.069445 | 3753.8353 | 9.3395 | 1.373 | 0.64858 | 0.095347 | 260.6835 | 1210 | Fixed Single Family Units | 1210 | City of Palm Bay Brevard County | City of Palm Bay |  |  |  | 0 | 1 | 0.64858 | 0.095347 | 260.6835 |  | -1 | -1 | -1 | -1 | 0 |  |  | Central IRL A | -1 |  |  | 683 | PB-05 | Boundary Canal Trail Phase 3 | City of Palm Bay |  | 75.7006 | 0.21142
250000 | 2000000 | 2000000 | Central IRL | A | IR12-21 | 62-304.520 (7), F.A.C. | 0.56 | 0.48 | City of Palm Bay | 0.067927 | 3753.8353 | 9.3395 | 1.373 | 0.63441 | 0.093264 | 254.9872 | 1210 | Fixed Single Family Units | 1210 | City of Palm Bay Brevard County | City of Palm Bay |  |  |  | 0 | 1 | 0.63441 | 0.093264 | 254.9872 |  | -1 | -1 | -1 | -1 | 0 |  |  | Central IRL A | -1 |  |  | 683 | PB-05 | Boundary Canal Trail Phase 3 | City of Palm Bay |  | 75.1594 | 0.2068
250000 | 2000000 | 2000000 | Central IRL | A | IR12-21 | 62-304.520 (7), F.A.C. | 0.56 | 0.48 | City of Palm Bay | 0.0028013 | 3753.8353 | 9.3395 | 1.373 | 0.026163 | 0.0038462 | 10.5156 | 1210 | Fixed Single Family Units | 1210 | City of Palm Bay Brevard County | City of Palm Bay |  |  |  | 0 | 1 | 0.026163 | 0.0038462 | 10.5156 |  | -1 | -1 | -1 | -1 | 0 |  |  | Central IRL A | -1 |  |  | 683 | PB-05 | Boundary Canal Trail Phase 3 | City of Palm Bay |  | 16.5793 | 0.0085285
250000 | 2000000 | 2000000 | Central IRL | A | IR12-21 | 62-304.520 (7), F.A.C. | 0.56 | 0.48 | City of Palm Bay | 0.14065 | 3753.8353 | 9.3395 | 1.373 | 1.3136 | 0.19311 | 527.9671 | 1210 | Fixed Single Family Units | 1210 | City of Palm Bay Brevard County | City of Palm Bay |  |  |  | 0 | 1 | 1.3136 | 0.19311 | 527.9671 |  | -1 | -1 | -1 | -1 | 0 |  |  | Central IRL A | -1 |  |  | 683 | PB-05 | Boundary Canal Trail Phase 3 | City of Palm Bay |  | 93.6214 | 0.4282
250000 | 2000000 | 2000000 | Central IRL | A | IR12-21 | 62-304.520 (7), F.A.C. | 0.56 | 0.48 | City of Palm Bay | 0.029135 | 3753.8353 | 9.3395 | 1.373 | 0.27211 | 0.040002 | 109.368 | 1210 | Fixed Single Family Units | 1210 | City of Palm Bay Brevard County | City of Palm Bay |  |  |  | 0 | 1 | 0.27211 | 0.040002 | 109.368 |  | -1 | -1 | -1 | -1 | 0 |  |  | Central IRL A | -1 |  |  | 683 | PB-05 | Boundary Canal Trail Phase 3 | City of Palm Bay |  | 53.3667 | 0.088701
250000 | 2000000 | 2000000 | Central IRL | A | IR12-21 | 62-304.520 (7), F.A.C. | 0.56 | 0.48 | City of Palm Bay | 0.033332 | 3146.5851 | 7.2206 | 1.0341 | 0.24068 | 0.034468 | 104.8829 | 1200 | Residential, Medium Density-Two-five dwellingunits per acre | 1200 | City of Palm Bay Brevard County | City of Palm Bay |  |  |  | 0 | 1 | 0.24068 | 0.034468 | 104.8829 |  | -1 | -1 | -1 | -1 | 0 |  |  | Central IRL A | -1 |  |  | 683 | PB-05 | Boundary Canal Trail Phase 3 | City of Palm Bay |  | 123.7282 | 0.085063
250000 | 2000000 | 2000000 | Central IRL | A | IR12-21 | 62-304.520 (7), F.A.C. | 0.56 | 0.48 | Natural Lands | 0.29799 | 3146.5851 | 7.2206 | 1.0341 | 2.1516 | 0.30813 | 937.6366 | 3100 | Herbaceous Dry Prairie | 3100 | City of Palm Bay Brevard County | City of Palm Bay |  |  | Natural Lands | 0 | 1 | 2.1516 | 0.30813 | 937.6366 |  | -1 | -1 | -1 | -1 | 0 |  |  | Central IRL A | -1 |  |  | 683 | PB-05 | Boundary Canal Trail Phase 3 | City of Palm Bay |  | 152.9442 | 0.76045
250000 | 2000000 | 2000000 | Central IRL | A | IR12-21 | 62-304.520 (7), F.A.C. | 0.56 | 0.48 | City of Palm Bay | 0.018407 | 3146.5851 | 7.2206 | 1.0341 | 0.13291 | 0.019034 | 57.9202 | 1210 | Fixed Single Family Units | 1210 | City of Palm Bay Brevard County | City of Palm Bay |  |  |  | 0 | 1 | 0.13291 | 0.019034 | 57.9202 |  | -1 | -1 | -1 | -1 | 0 |  |  | Central IRL A | -1 |  |  | 683 | PB-05 | Boundary Canal Trail Phase 3 | City of Palm Bay |  | 48.1811 | 0.046975
250000 | 2000000 | 2000000 | Central IRL | A | IR12-21 | 62-304.520 (7), F.A.C. | 0.56 | 0.48 | City of Palm Bay | 0.15847 | 3146.5851 | 7.2206 | 1.0341 | 1.1443 | 0.16387 | 498.655 | 1210 | Fixed Single Family Units | 1210 | City of Palm Bay Brevard County | City of Palm Bay |  |  |  | 0 | 1 | 1.1443 | 0.16387 | 498.655 |  | -1 | -1 | -1 | -1 | 0 |  |  | Central IRL A | -1 |  |  | 683 | PB-05 | Boundary Canal Trail Phase 3 | City of Palm Bay |  | 99.325 | 0.40442
250000 | 2000000 | 2000000 | Central IRL | A | IR12-21 | 62-304.520 (7), F.A.C. | 0.56 | 0.48 | City of Palm Bay | 0.10543 | 3146.5851 | 7.2206 | 1.0341 | 0.76125 | 0.10902 | 331.737 | 1210 | Fixed Single Family Units | 1210 | City of Palm Bay Brevard County | City of Palm Bay |  |  |  | 0 | 1 | 0.76125 | 0.10902 | 331.737 |  | -1 | -1 | -1 | -1 | 0 |  |  | Central IRL A | -1 |  |  | 683 | PB-05 | Boundary Canal Trail Phase 3 | City of Palm Bay |  | 85.0685 | 0.26905
250000 | 2000000 | 2000000 | Central IRL | A | IR12-21 | 62-304.520 (7), F.A.C. | 0.56 | 0.48 | City of Palm Bay | 0.0041358 | 3146.5851 | 7.2206 | 1.0341 | 0.029863 | 0.0042767 | 13.0136 | 1210 | Fixed Single Family Units | 1210 | City of Palm Bay Brevard County | City of Palm Bay |  |  |  | 0 | 1 | 0.029863 | 0.0042767 | 13.0136 |  | -1 | -1 | -1 | -1 | 0 |  |  | Central IRL A | -1 |  |  | 683 | PB-05 | Boundary Canal Trail Phase 3 | City of Palm Bay |  | 20.9007 | 0.010554
250000 | 2000000 | 2000000 | Central IRL | A | IR12-21 | 62-304.520 (7), F.A.C. | 0.56 | 0.48 | City of Palm Bay | 0.098643 | 3763.8038 | 9.3628 | 1.3764 | 0.92358 | 0.13577 | 371.2739 | 1200 | Residential, Medium Density-Two-five dwellingunits per acre | 1200 | City of Palm Bay Brevard County | City of Palm Bay |  |  |  | 0 | 1 | 0.92358 | 0.13577 | 371.2739 |  | -1 | -1 | -1 | -1 | 0 |  |  | Central IRL A | -1 |  |  | 683 | PB-05 | Boundary Canal Trail Phase 3 | City of Palm Bay |  | 98.3674 | 0.30111
250000 | 2000000 | 2000000 | Central IRL | A | IR12-21 | 62-304.520 (7), F.A.C. | 0.56 | 0.48 | City of Palm Bay | 0.077169 | 3763.8038 | 9.3628 | 1.3764 | 0.72252 | 0.10621 | 290.4473 | 1210 | Fixed Single Family Units | 1210 | City of Palm Bay Brevard County | City of Palm Bay |  |  |  | 0 | 1 | 0.72252 | 0.10621 | 290.4473 |  | -1 | -1 | -1 | -1 | 0 |  |  | Central IRL A | -1 |  |  | 683 | PB-05 | Boundary Canal Trail Phase 3 | City of Palm Bay |  | 79.3209 | 0.23556
250000 | 2000000 | 2000000 | Central IRL | A | IR12-21 | 62-304.520 (7), F.A.C. | 0.56 | 0.48 | City of Palm Bay | 3.1907e-05 | 3763.8038 | 9.3628 | 1.3764 | 0.00029874 | 4.3916e-05 | 0.12009 | 1210 | Fixed Single Family Units | 1210 | City of Palm Bay Brevard County | City of Palm Bay |  |  |  | 0 | 1 | 0.00029874 | 4.3916e-05 | 0.12009 |  | -1 | -1 | -1 | -1 | 0 |  |  | Central IRL A | -1 |  |  | 683 | PB-05 | Boundary Canal Trail Phase 3 | City of Palm Bay |  | 3.8027 | 9.7399e-05
250000 | 2000000 | 2000000 | Central IRL | A | IR12-21 | 62-304.520 (7), F.A.C. | 0.56 | 0.48 | City of Palm Bay | 0.17219 | 3763.8038 | 9.3628 | 1.3764 | 1.6122 | 0.237 | 648.1036 | 1210 | Fixed Single Family Units | 1210 | City of Palm Bay Brevard County | City of Palm Bay |  |  |  | 0 | 1 | 1.6122 | 0.237 | 648.1036 |  | -1 | -1 | -1 | -1 | 0 |  |  | Central IRL A | -1 |  |  | 683 | PB-05 | Boundary Canal Trail Phase 3 | City of Palm Bay |  | 106.674 | 0.52563
250000 | 2000000 | 2000000 | Central IRL | A | IR12-21 | 62-304.520 (7), F.A.C. | 0.56 | 0.48 | City of Palm Bay | 0.0081612 | 3763.8038 | 9.3628 | 1.3764 | 0.076412 | 0.011233 | 30.7171 | 1210 | Fixed Single Family Units | 1210 | City of Palm Bay Brevard County | City of Palm Bay |  |  |  | 0 | 1 | 0.076412 | 0.011233 | 30.7171 |  | -1 | -1 | -1 | -1 | 0 |  |  | Central IRL A | -1 |  |  | 683 | PB-05 | Boundary Canal Trail Phase 3 | City of Palm Bay |  | 28.2978 | 0.024913
250000 | 2000000 | 2000000 | Central IRL | A | IR12-21 | 62-304.520 (7), F.A.C. | 0.56 | 0.48 | City of Palm Bay | 0.15569 | 3763.8038 | 9.3628 | 1.3764 | 1.4577 | 0.21428 | 585.9767 | 1210 | Fixed Single Family Units | 1210 | City of Palm Bay Brevard County | City of Palm Bay |  |  |  | 0 | 1 | 1.4577 | 0.21428 | 585.9767 |  | -1 | -1 | -1 | -1 | 0 |  |  | Central IRL A | -1 |  |  | 683 | PB-05 | Boundary Canal Trail Phase 3 | City of Palm Bay |  | 97.5552 | 0.47524
250000 | 2000000 | 2000000 | Central IRL | A | IR12-21 | 62-304.520 (7), F.A.C. | 0.56 | 0.48 | City of Palm Bay | 0.07941 | 3763.8038 | 9.3628 | 1.3764 | 0.7435 | 0.1093 | 298.8821 | 1210 | Fixed Single Family Units | 1210 | City of Palm Bay Brevard County | City of Palm Bay |  |  |  | 0 | 1 | 0.7435 | 0.1093 | 298.8821 |  | -1 | -1 | -1 | -1 | 0 |  |  | Central IRL A | -1 |  |  | 683 | PB-05 | Boundary Canal Trail Phase 3 | City of Palm Bay |  | 73.4381 | 0.2424
250000 | 2000000 | 2000000 | Central IRL | A | IR12-21 | 62-304.520 (7), F.A.C. | 0.56 | 0.48 | City of Palm Bay | 0.011106 | 3763.8038 | 9.3628 | 1.3764 | 0.10398 | 0.015286 | 41.8002 | 1210 | Fixed Single Family Units | 1210 | City of Palm Bay Brevard County | City of Palm Bay |  |  |  | 0 | 1 | 0.10398 | 0.015286 | 41.8002 |  | -1 | -1 | -1 | -1 | 0 |  |  | Central IRL A | -1 |  |  | 683 | PB-05 | Boundary Canal Trail Phase 3 | City of Palm Bay |  | 32.9642 | 0.033901
250000 | 2000000 | 2000000 | Central IRL | A | IR12-21 | 62-304.520 (7), F.A.C. | 0.56 | 0.48 | City of Palm Bay | 0.015362 | 3763.8038 | 9.3628 | 1.3764 | 0.14383 | 0.021144 | 57.8194 | 1210 | Fixed Single Family Units | 1210 | City of Palm Bay Brevard County | City of Palm Bay |  |  |  | 0 | 1 | 0.14383 | 0.021144 | 57.8194 |  | -1 | -1 | -1 | -1 | 0 |  |  | Central IRL A | -1 |  |  | 683 | PB-05 | Boundary Canal Trail Phase 3 | City of Palm Bay |  | 38.7512 | 0.046893
250000 | 2000000 | 2000000 | Central IRL | A | IR12-21 | 62-304.520 (7), F.A.C. | 0.56 | 0.48 | City of Palm Bay | 0.3709 | 3800.0178 | 9.5882 | 1.4141 | 3.5563 | 0.5245 | 1409.4349 | 1200 | Residential, Medium Density-Two-five dwellingunits per acre | 1200 | City of Palm Bay Brevard County | City of Palm Bay |  |  |  | 0 | 1 | 3.5563 | 0.5245 | 1409.4349 |  | -1 | -1 | -1 | -1 | 0 |  |  | Central IRL A | -1 |  |  | 683 | PB-05 | Boundary Canal Trail Phase 3 | City of Palm Bay |  | 205.0382 | 1.1431
250000 | 2000000 | 2000000 | Central IRL | A | IR12-21 | 62-304.520 (7), F.A.C. | 0.56 | 0.48 | City of Palm Bay | 0.19177 | 3800.0178 | 9.5882 | 1.4141 | 1.8387 | 0.27118 | 728.7152 | 1210 | Fixed Single Family Units | 1210 | City of Palm Bay Brevard County | City of Palm Bay |  |  |  | 0 | 1 | 1.8387 | 0.27118 | 728.7152 |  | -1 | -1 | -1 | -1 | 0 |  |  | Central IRL A | -1 |  |  | 683 | PB-05 | Boundary Canal Trail Phase 3 | City of Palm Bay |  | 110.6157 | 0.59101
250000 | 2000000 | 2000000 | Central IRL | A | IR12-21 | 62-304.520 (7), F.A.C. | 0.56 | 0.48 | City of Palm Bay | 0.034799 | 3800.0178 | 9.5882 | 1.4141 | 0.33366 | 0.049209 | 132.2354 | 1210 | Fixed Single Family Units | 1210 | City of Palm Bay Brevard County | City of Palm Bay |  |  |  | 0 | 1 | 0.33366 | 0.049209 | 132.2354 |  | -1 | -1 | -1 | -1 | 0 |  |  | Central IRL A | -1 |  |  | 683 | PB-05 | Boundary Canal Trail Phase 3 | City of Palm Bay |  | 59.3578 | 0.10725
250000 | 2000000 | 2000000 | Central IRL | A | IR12-21 | 62-304.520 (7), F.A.C. | 0.56 | 0.48 | City of Palm Bay | 0.020296 | 3800.0178 | 9.5882 | 1.4141 | 0.19461 | 0.028701 | 77.1267 | 1210 | Fixed Single Family Units | 1210 | City of Palm Bay Brevard County | City of Palm Bay |  |  |  | 0 | 1 | 0.19461 | 0.028701 | 77.1267 |  | -1 | -1 | -1 | -1 | 0 |  |  | Central IRL A | -1 |  |  | 683 | PB-05 | Boundary Canal Trail Phase 3 | City of Palm Bay |  | 38.4473 | 0.062552
250000 | 2000000 | 2000000 | Central IRL | A | IR12-21 | 62-304.520 (7), F.A.C. | 0.56 | 0.48 | City of Palm Bay | 0.12983 | 3370.6258 | 7.9843 | 1.1557 | 1.0366 | 0.15005 | 437.6228 | 1200 | Residential, Medium Density-Two-five dwellingunits per acre | 1200 | City of Palm Bay Brevard County | City of Palm Bay |  |  |  | 0 | 1 | 1.0366 | 0.15005 | 449.74 |  | -1 | -1 | -1 | -1 | 0 |  |  | Central IRL A | -1 |  |  | 683 | PB-05 | Boundary Canal Trail Phase 3 | City of Palm Bay |  | 139.1797 | 0.36475
250000 | 2000000 | 2000000 | Central IRL | A | IR12-21 | 62-304.520 (7), F.A.C. | 0.56 | 0.48 | Natural Lands | 0.19394 | 3370.6258 | 7.9843 | 1.1557 | 1.5484 | 0.22413 | 653.6846 | 3100 | Herbaceous Dry Prairie | 3100 | City of Palm Bay Brevard County | City of Palm Bay |  |  | Natural Lands | 0 | 1 | 1.5484 | 0.22413 | 653.6846 |  | -1 | -1 | -1 | -1 | 0 |  |  | Central IRL A | -1 |  |  | 683 | PB-05 | Boundary Canal Trail Phase 3 | City of Palm Bay |  | 137.7123 | 0.53016
250000 | 2000000 | 2000000 | Central IRL | A | IR12-21 | 62-304.520 (7), F.A.C. | 0.56 | 0.48 | City of Palm Bay | 0.22144 | 3370.6258 | 7.9843 | 1.1557 | 1.768 | 0.25592 | 746.3887 | 1210 | Fixed Single Family Units | 1210 | City of Palm Bay Brevard County | City of Palm Bay |  |  |  | 0 | 1 | 1.768 | 0.25592 | 746.3888 |  | -1 | -1 | -1 | -1 | 0 |  |  | Central IRL A | -1 |  |  | 683 | PB-05 | Boundary Canal Trail Phase 3 | City of Palm Bay |  | 126.0466 | 0.60534
250000 | 2000000 | 2000000 | Central IRL | A | IR12-21 | 62-304.520 (7), F.A.C. | 0.56 | 0.48 | City of Palm Bay | 0.068959 | 3370.6258 | 7.9843 | 1.1557 | 0.55059 | 0.079697 | 232.436 | 1210 | Fixed Single Family Units | 1210 | City of Palm Bay Brevard County | City of Palm Bay |  |  |  | 0 | 1 | 0.55059 | 0.079697 | 232.436 |  | -1 | -1 | -1 | -1 | 0 |  |  | Central IRL A | -1 |  |  | 683 | PB-05 | Boundary Canal Trail Phase 3 | City of Palm Bay |  | 80.5001 | 0.18851
250000 | 2000000 | 2000000 | Central IRL | A | IR12-21 | 62-304.520 (7), F.A.C. | 0.56 | 0.48 | City of Palm Bay | 0.58403 | 3835.2514 | 11.965 | 1.5779 | 6.9879 | 0.92153 | 2239.8969 | 1410 | Retail Sales and Services | 1410 | City of Palm Bay Brevard County | City of Palm Bay |  |  |  | 0 | 1 | 6.9879 | 0.92153 | 2239.8969 |  | -1 | -1 | -1 | -1 | 0 |  |  | Central IRL A | -1 |  |  | 683 | PB-05 | Boundary Canal Trail Phase 3 | City of Palm Bay |  | 190.5252 | 1.8166
250000 | 2000000 | 2000000 | Central IRL | A | IR12-21 | 62-304.520 (7), F.A.C. | 0.56 | 0.48 | City of Palm Bay | 0.00071303 | 3835.2514 | 11.965 | 1.5779 | 0.0085313 | 0.0011251 | 2.7346 | 1410 | Retail Sales and Services | 1410 | City of Palm Bay Brevard County | City of Palm Bay |  |  |  | 0 | 1 | 0.0085313 | 0.0011251 | 2.7346 |  | -1 | -1 | -1 | -1 | 0 |  |  | Central IRL A | -1 |  |  | 683 | PB-05 | Boundary Canal Trail Phase 3 | City of Palm Bay |  | 8.3669 | 0.0022179
250000 | 2000000 | 2000000 | Central IRL | A | IR12-21 | 62-304.520 (7), F.A.C. | 0.56 | 0.48 | City of Palm Bay | 0.033022 | 3835.2514 | 11.965 | 1.5779 | 0.3951 | 0.052104 | 126.6466 | 1410 | Retail Sales and Services | 1410 | City of Palm Bay Brevard County | City of Palm Bay |  |  |  | 0 | 1 | 0.3951 | 0.052104 | 126.6466 |  | -1 | -1 | -1 | -1 | 0 |  |  | Central IRL A | -1 |  |  | 683 | PB-05 | Boundary Canal Trail Phase 3 | City of Palm Bay |  | 54.9749 | 0.10271
250000 | 2000000 | 2000000 | Central IRL | A | IR12-21 | 62-304.520 (7), F.A.C. | 0.56 | 0.48 | City of Palm Bay | 0.41361 | 3784.5566 | 9.7952 | 1.4529 | 4.0514 | 0.60094 | 1565.346 | 1200 | Residential, Medium Density-Two-five dwellingunits per acre | 1200 | City of Palm Bay Brevard County | City of Palm Bay |  |  |  | 0 | 1 | 4.0514 | 0.60094 | 1565.346 |  | -1 | -1 | -1 | -1 | 0 |  |  | Central IRL A | -1 |  |  | 683 | PB-05 | Boundary Canal Trail Phase 3 | City of Palm Bay |  | 190.0355 | 1.2695
250000 | 2000000 | 2000000 | Central IRL | A | IR12-21 | 62-304.520 (7), F.A.C. | 0.56 | 0.48 | City of Palm Bay | 0.11964 | 3784.5566 | 9.7952 | 1.4529 | 1.1719 | 0.17383 | 452.8023 | 1210 | Fixed Single Family Units | 1210 | City of Palm Bay Brevard County | City of Palm Bay |  |  |  | 0 | 1 | 1.1719 | 0.17383 | 452.8023 |  | -1 | -1 | -1 | -1 | 0 |  |  | Central IRL A | -1 |  |  | 683 | PB-05 | Boundary Canal Trail Phase 3 | City of Palm Bay |  | 86.075 | 0.36724
250000 | 2000000 | 2000000 | Central IRL | A | IR12-21 | 62-304.520 (7), F.A.C. | 0.56 | 0.48 | City of Palm Bay | 0.065904 | 3784.5566 | 9.7952 | 1.4529 | 0.64554 | 0.095751 | 249.4162 | 1210 | Fixed Single Family Units | 1210 | City of Palm Bay Brevard County | City of Palm Bay |  |  |  | 0 | 1 | 0.64554 | 0.095751 | 249.4162 |  | -1 | -1 | -1 | -1 | 0 |  |  | Central IRL A | -1 |  |  | 683 | PB-05 | Boundary Canal Trail Phase 3 | City of Palm Bay |  | 66.4563 | 0.20228
250000 | 2000000 | 2000000 | Central IRL | A | IR12-21 | 62-304.520 (7), F.A.C. | 0.56 | 0.48 | City of Palm Bay | 0.012836 | 3784.5566 | 9.7952 | 1.4529 | 0.12573 | 0.018649 | 48.5778 | 1210 | Fixed Single Family Units | 1210 | City of Palm Bay Brevard County | City of Palm Bay |  |  |  | 0 | 1 | 0.12573 | 0.018649 | 48.5778 |  | -1 | -1 | -1 | -1 | 0 |  |  | Central IRL A | -1 |  |  | 683 | PB-05 | Boundary Canal Trail Phase 3 | City of Palm Bay |  | 45.4103 | 0.039398
250000 | 2000000 | 2000000 | Central IRL | A | IR12-21 | 62-304.520 (7), F.A.C. | 0.56 | 0.48 | City of Palm Bay | 0.0057651 | 3784.5566 | 9.7952 | 1.4529 | 0.056471 | 0.0083762 | 21.8185 | 1210 | Fixed Single Family Units | 1210 | City of Palm Bay Brevard County | City of Palm Bay |  |  |  | 0 | 1 | 0.056471 | 0.0083762 | 21.8185 |  | -1 | -1 | -1 | -1 | 0 |  |  | Central IRL A | -1 |  |  | 683 | PB-05 | Boundary Canal Trail Phase 3 | City of Palm Bay |  | 23.1329 | 0.017695
250000 | 2000000 | 2000000 | Central IRL | A | IR12-21 | 62-304.520 (7), F.A.C. | 0.56 | 0.48 | City of Palm Bay | 0.03269 | 3783.892 | 9.7936 | 1.4527 | 0.32015 | 0.047487 | 123.6961 | 1200 | Residential, Medium Density-Two-five dwellingunits per acre | 1200 | City of Palm Bay Brevard County | City of Palm Bay |  |  |  | 0 | 1 | 0.32015 | 0.047487 | 123.6961 |  | -1 | -1 | -1 | -1 | 0 |  |  | Central IRL A | -1 |  |  | 683 | PB-05 | Boundary Canal Trail Phase 3 | City of Palm Bay |  | 56.6888 | 0.10032
250000 | 2000000 | 2000000 | Central IRL | A | IR12-21 | 62-304.520 (7), F.A.C. | 0.56 | 0.48 | City of Palm Bay | 0.11178 | 3783.892 | 9.7936 | 1.4527 | 1.0948 | 0.16238 | 422.978 | 1210 | Fixed Single Family Units | 1210 | City of Palm Bay Brevard County | City of Palm Bay |  |  |  | 0 | 1 | 1.0948 | 0.16238 | 422.978 |  | -1 | -1 | -1 | -1 | 0 |  |  | Central IRL A | -1 |  |  | 683 | PB-05 | Boundary Canal Trail Phase 3 | City of Palm Bay |  | 90.4233 | 0.34305
250000 | 2000000 | 2000000 | Central IRL | A | IR12-21 | 62-304.520 (7), F.A.C. | 0.56 | 0.48 | City of Palm Bay | 0.1443 | 3783.892 | 9.7936 | 1.4527 | 1.4132 | 0.20962 | 546.0185 | 1210 | Fixed Single Family Units | 1210 | City of Palm Bay Brevard County | City of Palm Bay |  |  |  | 0 | 1 | 1.4132 | 0.20962 | 546.0185 |  | -1 | -1 | -1 | -1 | 0 |  |  | Central IRL A | -1 |  |  | 683 | PB-05 | Boundary Canal Trail Phase 3 | City of Palm Bay |  | 96.7758 | 0.44284
250000 | 2000000 | 2000000 | Central IRL | A | IR12-21 | 62-304.520 (7), F.A.C. | 0.56 | 0.48 | City of Palm Bay | 0.048097 | 3783.892 | 9.7936 | 1.4527 | 0.47105 | 0.069869 | 181.9955 | 1210 | Fixed Single Family Units | 1210 | City of Palm Bay Brevard County | City of Palm Bay |  |  |  | 0 | 1 | 0.47105 | 0.069869 | 181.9955 |  | -1 | -1 | -1 | -1 | 0 |  |  | Central IRL A | -1 |  |  | 683 | PB-05 | Boundary Canal Trail Phase 3 | City of Palm Bay |  | 68.3974 | 0.1476
250000 | 2000000 | 2000000 | Central IRL | A | IR12-21 | 62-304.520 (7), F.A.C. | 0.56 | 0.48 | City of Palm Bay | 0.021913 | 3783.892 | 9.7936 | 1.4527 | 0.21461 | 0.031832 | 82.9168 | 1210 | Fixed Single Family Units | 1210 | City of Palm Bay Brevard County | City of Palm Bay |  |  |  | 0 | 1 | 0.21461 | 0.031832 | 82.9168 |  | -1 | -1 | -1 | -1 | 0 |  |  | Central IRL A | -1 |  |  | 683 | PB-05 | Boundary Canal Trail Phase 3 | City of Palm Bay |  | 46.5429 | 0.067248
250000 | 2000000 | 2000000 | Central IRL | A | IR12-21 | 62-304.520 (7), F.A.C. | 0.56 | 0.48 | City of Palm Bay | 0.17255 | 3783.892 | 9.7936 | 1.4527 | 1.6898 | 0.25065 | 652.8988 | 1210 | Fixed Single Family Units | 1210 | City of Palm Bay Brevard County | City of Palm Bay |  |  |  | 0 | 1 | 1.6898 | 0.25065 | 652.8988 |  | -1 | -1 | -1 | -1 | 0 |  |  | Central IRL A | -1 |  |  | 683 | PB-05 | Boundary Canal Trail Phase 3 | City of Palm Bay |  | 104.4981 | 0.52952
250000 | 2000000 | 2000000 | Central IRL | A | IR12-21 | 62-304.520 (7), F.A.C. | 0.56 | 0.48 | City of Palm Bay | 0.076765 | 3783.892 | 9.7936 | 1.4527 | 0.7518 | 0.11151 | 290.4709 | 1210 | Fixed Single Family Units | 1210 | City of Palm Bay Brevard County | City of Palm Bay |  |  |  | 0 | 1 | 0.7518 | 0.11151 | 290.4709 |  | -1 | -1 | -1 | -1 | 0 |  |  | Central IRL A | -1 |  |  | 683 | PB-05 | Boundary Canal Trail Phase 3 | City of Palm Bay |  | 83.9162 | 0.23558
250000 | 2000000 | 2000000 | Central IRL | A | IR12-21 | 62-304.520 (7), F.A.C. | 0.56 | 0.48 | City of Palm Bay | 0.0096661 | 3783.892 | 9.7936 | 1.4527 | 0.094666 | 0.014041 | 36.5756 | 1210 | Fixed Single Family Units | 1210 | City of Palm Bay Brevard County | City of Palm Bay |  |  |  | 0 | 1 | 0.094666 | 0.014041 | 36.5756 |  | -1 | -1 | -1 | -1 | 0 |  |  | Central IRL A | -1 |  |  | 683 | PB-05 | Boundary Canal Trail Phase 3 | City of Palm Bay |  | 30.879 | 0.029664
250000 | 2000000 | 2000000 | Central IRL | A | IR12-21 | 62-304.520 (7), F.A.C. | 0.56 | 0.48 | City of Palm Bay | 0.13689 | 3756.7529 | 9.3463 | 1.374 | 1.2794 | 0.18809 | 514.2753 | 1200 | Residential, Medium Density-Two-five dwellingunits per acre | 1200 | City of Palm Bay Brevard County | City of Palm Bay |  |  |  | 0 | 1 | 1.2794 | 0.18809 | 514.2753 |  | -1 | -1 | -1 | -1 | 0 |  |  | Central IRL A | -1 |  |  | 683 | PB-05 | Boundary Canal Trail Phase 3 | City of Palm Bay |  | 158.2915 | 0.41709
250000 | 2000000 | 2000000 | Central IRL | A | IR12-21 | 62-304.520 (7), F.A.C. | 0.56 | 0.48 | City of Palm Bay | 0.0019157 | 3756.7529 | 9.3463 | 1.374 | 0.017904 | 0.002632 | 7.1966 | 1210 | Fixed Single Family Units | 1210 | City of Palm Bay Brevard County | City of Palm Bay |  |  |  | 0 | 1 | 0.017904 | 0.002632 | 7.1966 |  | -1 | -1 | -1 | -1 | 0 |  |  | Central IRL A | -1 |  |  | 683 | PB-05 | Boundary Canal Trail Phase 3 | City of Palm Bay |  | 13.3089 | 0.0058367
250000 | 2000000 | 2000000 | Central IRL | A | IR12-21 | 62-304.520 (7), F.A.C. | 0.56 | 0.48 | City of Palm Bay | 0.0026854 | 3756.7529 | 9.3463 | 1.374 | 0.025098 | 0.0036896 | 10.0882 | 1210 | Fixed Single Family Units | 1210 | City of Palm Bay Brevard County | City of Palm Bay |  |  |  | 0 | 1 | 0.025098 | 0.0036896 | 10.0882 |  | -1 | -1 | -1 | -1 | 0 |  |  | Central IRL A | -1 |  |  | 683 | PB-05 | Boundary Canal Trail Phase 3 | City of Palm Bay |  | 16.2234 | 0.0081818
250000 | 2000000 | 2000000 | Central IRL | A | IR12-21 | 62-304.520 (7), F.A.C. | 0.56 | 0.48 | City of Palm Bay | 0.15438 | 3756.7529 | 9.3463 | 1.374 | 1.4429 | 0.21211 | 579.9719 | 1210 | Fixed Single Family Units | 1210 | City of Palm Bay Brevard County | City of Palm Bay |  |  |  | 0 | 1 | 1.4429 | 0.21211 | 579.9719 |  | -1 | -1 | -1 | -1 | 0 |  |  | Central IRL A | -1 |  |  | 683 | PB-05 | Boundary Canal Trail Phase 3 | City of Palm Bay |  | 105.3156 | 0.47037
250000 | 2000000 | 2000000 | Central IRL | A | IR12-21 | 62-304.520 (7), F.A.C. | 0.56 | 0.48 | City of Palm Bay | 0.21427 | 3756.7529 | 9.3463 | 1.374 | 2.0026 | 0.2944 | 804.969 | 1210 | Fixed Single Family Units | 1210 | City of Palm Bay Brevard County | City of Palm Bay |  |  |  | 0 | 1 | 2.0026 | 0.2944 | 804.969 |  | -1 | -1 | -1 | -1 | 0 |  |  | Central IRL A | -1 |  |  | 683 | PB-05 | Boundary Canal Trail Phase 3 | City of Palm Bay |  | 120.3422 | 0.65285
250000 | 2000000 | 2000000 | Central IRL | A | IR12-21 | 62-304.520 (7), F.A.C. | 0.56 | 0.48 | City of Palm Bay | 0.10762 | 3756.7529 | 9.3463 | 1.374 | 1.0058 | 0.14786 | 404.2835 | 1210 | Fixed Single Family Units | 1210 | City of Palm Bay Brevard County | City of Palm Bay |  |  |  | 0 | 1 | 1.0058 | 0.14786 | 404.2835 |  | -1 | -1 | -1 | -1 | 0 |  |  | Central IRL A | -1 |  |  | 683 | PB-05 | Boundary Canal Trail Phase 3 | City of Palm Bay |  | 93.0157 | 0.32789
250000 | 2000000 | 2000000 | Central IRL | A | IR12-21 | 62-304.520 (7), F.A.C. | 0.56 | 0.48 | City of Palm Bay | 0.11744 | 3771.7746 | 9.3812 | 1.379 | 1.1017 | 0.16195 | 442.966 | 1200 | Residential, Medium Density-Two-five dwellingunits per acre | 1200 | City of Palm Bay Brevard County | City of Palm Bay |  |  |  | 0 | 1 | 1.1017 | 0.16195 | 609.1883 |  | -1 | -1 | -1 | -1 | 0 |  |  | Central IRL A | -1 |  |  | 683 | PB-05 | Boundary Canal Trail Phase 3 | City of Palm Bay |  | 114.6727 | 0.49407
250000 | 2000000 | 2000000 | Central IRL | A | IR12-21 | 62-304.520 (7), F.A.C. | 0.56 | 0.48 | City of Palm Bay | 0.037524 | 3771.7746 | 9.3812 | 1.379 | 0.35201 | 0.051745 | 141.5302 | 1210 | Fixed Single Family Units | 1210 | City of Palm Bay Brevard County | City of Palm Bay |  |  |  | 0 | 1 | 0.35201 | 0.051745 | 141.5302 |  | -1 | -1 | -1 | -1 | 0 |  |  | Central IRL A | -1 |  |  | 683 | PB-05 | Boundary Canal Trail Phase 3 | City of Palm Bay |  | 57.9832 | 0.11479
250000 | 2000000 | 2000000 | Central IRL | A | IR12-21 | 62-304.520 (7), F.A.C. | 0.56 | 0.48 | City of Palm Bay | 0.11947 | 3771.7746 | 9.3812 | 1.379 | 1.1207 | 0.16475 | 450.6024 | 1210 | Fixed Single Family Units | 1210 | City of Palm Bay Brevard County | City of Palm Bay |  |  |  | 0 | 1 | 1.1207 | 0.16475 | 450.6024 |  | -1 | -1 | -1 | -1 | 0 |  |  | Central IRL A | -1 |  |  | 683 | PB-05 | Boundary Canal Trail Phase 3 | City of Palm Bay |  | 92.8044 | 0.36545
250000 | 2000000 | 2000000 | Central IRL | A | IR12-21 | 62-304.520 (7), F.A.C. | 0.56 | 0.48 | City of Palm Bay | 0.18648 | 3771.7746 | 9.3812 | 1.379 | 1.7494 | 0.25716 | 703.3678 | 1210 | Fixed Single Family Units | 1210 | City of Palm Bay Brevard County | City of Palm Bay |  |  |  | 0 | 1 | 1.7494 | 0.25716 | 703.3678 |  | -1 | -1 | -1 | -1 | 0 |  |  | Central IRL A | -1 |  |  | 683 | PB-05 | Boundary Canal Trail Phase 3 | City of Palm Bay |  | 111.239 | 0.57045
250000 | 2000000 | 2000000 | Central IRL | A | IR12-21 | 62-304.520 (7), F.A.C. | 0.56 | 0.48 | City of Palm Bay | 0.11149 | 3771.7746 | 9.3812 | 1.379 | 1.0459 | 0.15375 | 420.5244 | 1210 | Fixed Single Family Units | 1210 | City of Palm Bay Brevard County | City of Palm Bay |  |  |  | 0 | 1 | 1.0459 | 0.15375 | 420.5244 |  | -1 | -1 | -1 | -1 | 0 |  |  | Central IRL A | -1 |  |  | 683 | PB-05 | Boundary Canal Trail Phase 3 | City of Palm Bay |  | 95.3112 | 0.34106
250000 | 2000000 | 2000000 | Central IRL | A | IR12-21 | 62-304.520 (7), F.A.C. | 0.56 | 0.48 | City of Palm Bay | 0.0012862 | 3771.7746 | 9.3812 | 1.379 | 0.012066 | 0.0017737 | 4.8514 | 1210 | Fixed Single Family Units | 1210 | City of Palm Bay Brevard County | City of Palm Bay |  |  |  | 0 | 1 | 0.012066 | 0.0017737 | 4.8514 |  | -1 | -1 | -1 | -1 | 0 |  |  | Central IRL A | -1 |  |  | 683 | PB-05 | Boundary Canal Trail Phase 3 | City of Palm Bay |  | 11.2583 | 0.0039346
250000 | 2000000 | 2000000 | Central IRL | A | IR12-21 | 62-304.520 (7), F.A.C. | 0.56 | 0.48 | City of Palm Bay | 0.20539 | 3784.5566 | 9.7952 | 1.4529 | 2.0118 | 0.29841 | 777.3077 | 1200 | Residential, Medium Density-Two-five dwellingunits per acre | 1200 | City of Palm Bay Brevard County | City of Palm Bay |  |  |  | 0 | 1 | 2.0118 | 0.29841 | 777.3077 |  | -1 | -1 | -1 | -1 | 0 |  |  | Central IRL A | -1 |  |  | 683 | PB-05 | Boundary Canal Trail Phase 3 | City of Palm Bay |  | 137.1893 | 0.63042
250000 | 2000000 | 2000000 | Central IRL | A | IR12-21 | 62-304.520 (7), F.A.C. | 0.56 | 0.48 | City of Palm Bay | 0.060891 | 3784.5566 | 9.7952 | 1.4529 | 0.59644 | 0.088468 | 230.4445 | 1210 | Fixed Single Family Units | 1210 | City of Palm Bay Brevard County | City of Palm Bay |  |  |  | 0 | 1 | 0.59644 | 0.088468 | 230.4445 |  | -1 | -1 | -1 | -1 | 0 |  |  | Central IRL A | -1 |  |  | 683 | PB-05 | Boundary Canal Trail Phase 3 | City of Palm Bay |  | 72.3804 | 0.1869
250000 | 2000000 | 2000000 | Central IRL | A | IR12-21 | 62-304.520 (7), F.A.C. | 0.56 | 0.48 | City of Palm Bay | 0.081124 | 3784.5566 | 9.7952 | 1.4529 | 0.79462 | 0.11786 | 307.0169 | 1210 | Fixed Single Family Units | 1210 | City of Palm Bay Brevard County | City of Palm Bay |  |  |  | 0 | 1 | 0.79462 | 0.11786 | 307.0169 |  | -1 | -1 | -1 | -1 | 0 |  |  | Central IRL A | -1 |  |  | 683 | PB-05 | Boundary Canal Trail Phase 3 | City of Palm Bay |  | 76.5363 | 0.249
250000 | 2000000 | 2000000 | Central IRL | A | IR12-21 | 62-304.520 (7), F.A.C. | 0.56 | 0.48 | City of Palm Bay | 0.15088 | 3784.5566 | 9.7952 | 1.4529 | 1.4779 | 0.21921 | 570.9976 | 1210 | Fixed Single Family Units | 1210 | City of Palm Bay Brevard County | City of Palm Bay |  |  |  | 0 | 1 | 1.4779 | 0.21921 | 570.9976 |  | -1 | -1 | -1 | -1 | 0 |  |  | Central IRL A | -1 |  |  | 683 | PB-05 | Boundary Canal Trail Phase 3 | City of Palm Bay |  | 98.5156 | 0.4631
250000 | 2000000 | 2000000 | Central IRL | A | IR12-21 | 62-304.520 (7), F.A.C. | 0.56 | 0.48 | City of Palm Bay | 0.11947 | 3784.5566 | 9.7952 | 1.4529 | 1.1703 | 0.17358 | 452.1586 | 1210 | Fixed Single Family Units | 1210 | City of Palm Bay Brevard County | City of Palm Bay |  |  |  | 0 | 1 | 1.1703 | 0.17358 | 452.1586 |  | -1 | -1 | -1 | -1 | 0 |  |  | Central IRL A | -1 |  |  | 683 | PB-05 | Boundary Canal Trail Phase 3 | City of Palm Bay |  | 89.6615 | 0.36671
250000 | 2000000 | 2000000 | Central IRL | A | IR12-21 | 62-304.520 (7), F.A.C. | 0.56 | 0.48 | City of Palm Bay | 9.3895e-06 | 3784.5566 | 9.7952 | 1.4529 | 9.1972e-05 | 1.3642e-05 | 0.035535 | 1210 | Fixed Single Family Units | 1210 | City of Palm Bay Brevard County | City of Palm Bay |  |  |  | 0 | 1 | 9.1972e-05 | 1.3642e-05 | 0.035535 |  | -1 | -1 | -1 | -1 | 0 |  |  | Central IRL A | -1 |  |  | 683 | PB-05 | Boundary Canal Trail Phase 3 | City of Palm Bay |  | 0.96221 | 2.882e-05
250000 | 2000000 | 2000000 | Central IRL | A | IR12-21 | 62-304.520 (7), F.A.C. | 0.56 | 0.48 | City of Palm Bay | 0.2106 | 3772.0241 | 9.3822 | 1.3792 | 1.9758 | 0.29045 | 794.3716 | 1200 | Residential, Medium Density-Two-five dwellingunits per acre | 1200 | City of Palm Bay Brevard County | City of Palm Bay |  |  |  | 0 | 1 | 1.9758 | 0.29045 | 794.3716 |  | -1 | -1 | -1 | -1 | 0 |  |  | Central IRL A | -1 |  |  | 683 | PB-05 | Boundary Canal Trail Phase 3 | City of Palm Bay |  | 168.6739 | 0.64426
250000 | 2000000 | 2000000 | Central IRL | A | IR12-21 | 62-304.520 (7), F.A.C. | 0.56 | 0.48 | City of Palm Bay | 0.017093 | 3772.0241 | 9.3822 | 1.3792 | 0.16036 | 0.023574 | 64.4735 | 1210 | Fixed Single Family Units | 1210 | City of Palm Bay Brevard County | City of Palm Bay |  |  |  | 0 | 1 | 0.16036 | 0.023574 | 64.4735 |  | -1 | -1 | -1 | -1 | 0 |  |  | Central IRL A | -1 |  |  | 683 | PB-05 | Boundary Canal Trail Phase 3 | City of Palm Bay |  | 39.0065 | 0.05229
250000 | 2000000 | 2000000 | Central IRL | A | IR12-21 | 62-304.520 (7), F.A.C. | 0.56 | 0.48 | City of Palm Bay | 0.045876 | 3772.0241 | 9.3822 | 1.3792 | 0.43041 | 0.06327 | 173.0438 | 1210 | Fixed Single Family Units | 1210 | City of Palm Bay Brevard County | City of Palm Bay |  |  |  | 0 | 1 | 0.43041 | 0.06327 | 173.0438 |  | -1 | -1 | -1 | -1 | 0 |  |  | Central IRL A | -1 |  |  | 683 | PB-05 | Boundary Canal Trail Phase 3 | City of Palm Bay |  | 59.13 | 0.14034
250000 | 2000000 | 2000000 | Central IRL | A | IR12-21 | 62-304.520 (7), F.A.C. | 0.56 | 0.48 | City of Palm Bay | 0.085919 | 3772.0241 | 9.3822 | 1.3792 | 0.80611 | 0.1185 | 324.0883 | 1210 | Fixed Single Family Units | 1210 | City of Palm Bay Brevard County | City of Palm Bay |  |  |  | 0 | 1 | 0.80611 | 0.1185 | 324.0883 |  | -1 | -1 | -1 | -1 | 0 |  |  | Central IRL A | -1 |  |  | 683 | PB-05 | Boundary Canal Trail Phase 3 | City of Palm Bay |  | 76.1801 | 0.26285
250000 | 2000000 | 2000000 | Central IRL | A | IR12-21 | 62-304.520 (7), F.A.C. | 0.56 | 0.48 | City of Palm Bay | 0.15579 | 3772.0241 | 9.3822 | 1.3792 | 1.4616 | 0.21486 | 587.6304 | 1210 | Fixed Single Family Units | 1210 | City of Palm Bay Brevard County | City of Palm Bay |  |  |  | 0 | 1 | 1.4616 | 0.21486 | 587.6304 |  | -1 | -1 | -1 | -1 | 0 |  |  | Central IRL A | -1 |  |  | 683 | PB-05 | Boundary Canal Trail Phase 3 | City of Palm Bay |  | 100.1317 | 0.47659
250000 | 2000000 | 2000000 | Central IRL | A | IR12-21 | 62-304.520 (7), F.A.C. | 0.56 | 0.48 | City of Palm Bay | 0.085293 | 3772.0241 | 9.3822 | 1.3792 | 0.80023 | 0.11763 | 321.7262 | 1210 | Fixed Single Family Units | 1210 | City of Palm Bay Brevard County | City of Palm Bay |  |  |  | 0 | 1 | 0.80023 | 0.11763 | 321.7262 |  | -1 | -1 | -1 | -1 | 0 |  |  | Central IRL A | -1 |  |  | 683 | PB-05 | Boundary Canal Trail Phase 3 | City of Palm Bay |  | 73.786 | 0.26093
250000 | 2000000 | 2000000 | Central IRL | A | IR12-21 | 62-304.520 (7), F.A.C. | 0.56 | 0.48 | City of Palm Bay | 0.0058568 | 3772.0241 | 9.3822 | 1.3792 | 0.05495 | 0.0080776 | 22.0921 | 1210 | Fixed Single Family Units | 1210 | City of Palm Bay Brevard County | City of Palm Bay |  |  |  | 0 | 1 | 0.05495 | 0.0080776 | 22.0921 |  | -1 | -1 | -1 | -1 | 0 |  |  | Central IRL A | -1 |  |  | 683 | PB-05 | Boundary Canal Trail Phase 3 | City of Palm Bay |  | 19.9733 | 0.017917
250000 | 2000000 | 2000000 | Central IRL | A | IR12-21 | 62-304.520 (7), F.A.C. | 0.56 | 0.48 | City of Palm Bay | 0.011345 | 3772.0241 | 9.3822 | 1.3792 | 0.10644 | 0.015646 | 42.7927 | 1210 | Fixed Single Family Units | 1210 | City of Palm Bay Brevard County | City of Palm Bay |  |  |  | 0 | 1 | 0.10644 | 0.015646 | 42.7927 |  | -1 | -1 | -1 | -1 | 0 |  |  | Central IRL A | -1 |  |  | 683 | PB-05 | Boundary Canal Trail Phase 3 | City of Palm Bay |  | 41.2944 | 0.034706
250000 | 2000000 | 2000000 | Central IRL | A | IR12-21 | 62-304.520 (7), F.A.C. | 0.56 | 0.48 | City of Palm Bay | 0.19603 | 3760.8858 | 9.356 | 1.3754 | 1.8341 | 0.26961 | 737.2424 | 1200 | Residential, Medium Density-Two-five dwellingunits per acre | 1200 | City of Palm Bay Brevard County | City of Palm Bay |  |  |  | 0 | 1 | 1.8341 | 0.26961 | 737.2424 |  | -1 | -1 | -1 | -1 | 0 |  |  | Central IRL A | -1 |  |  | 683 | PB-05 | Boundary Canal Trail Phase 3 | City of Palm Bay |  | 141.1731 | 0.59793
250000 | 2000000 | 2000000 | Central IRL | A | IR12-21 | 62-304.520 (7), F.A.C. | 0.56 | 0.48 | City of Palm Bay | 0.005115 | 3760.8858 | 9.356 | 1.3754 | 0.047856 | 0.0070351 | 19.237 | 1210 | Fixed Single Family Units | 1210 | City of Palm Bay Brevard County | City of Palm Bay |  |  |  | 0 | 1 | 0.047856 | 0.0070351 | 19.237 |  | -1 | -1 | -1 | -1 | 0 |  |  | Central IRL A | -1 |  |  | 683 | PB-05 | Boundary Canal Trail Phase 3 | City of Palm Bay |  | 22.361 | 0.015602
250000 | 2000000 | 2000000 | Central IRL | A | IR12-21 | 62-304.520 (7), F.A.C. | 0.56 | 0.48 | City of Palm Bay | 0.063885 | 3760.8858 | 9.356 | 1.3754 | 0.59771 | 0.087866 | 240.2638 | 1210 | Fixed Single Family Units | 1210 | City of Palm Bay Brevard County | City of Palm Bay |  |  |  | 0 | 1 | 0.59771 | 0.087866 | 240.2638 |  | -1 | -1 | -1 | -1 | 0 |  |  | Central IRL A | -1 |  |  | 683 | PB-05 | Boundary Canal Trail Phase 3 | City of Palm Bay |  | 66.9232 | 0.19486
250000 | 2000000 | 2000000 | Central IRL | A | IR12-21 | 62-304.520 (7), F.A.C. | 0.56 | 0.48 | City of Palm Bay | 0.079955 | 3760.8858 | 9.356 | 1.3754 | 0.74806 | 0.10997 | 300.703 | 1210 | Fixed Single Family Units | 1210 | City of Palm Bay Brevard County | City of Palm Bay |  |  |  | 0 | 1 | 0.74806 | 0.10997 | 300.703 |  | -1 | -1 | -1 | -1 | 0 |  |  | Central IRL A | -1 |  |  | 683 | PB-05 | Boundary Canal Trail Phase 3 | City of Palm Bay |  | 76.493 | 0.24388
250000 | 2000000 | 2000000 | Central IRL | A | IR12-21 | 62-304.520 (7), F.A.C. | 0.56 | 0.48 | City of Palm Bay | 0.0044548 | 3760.8858 | 9.356 | 1.3754 | 0.04168 | 0.0061271 | 16.7542 | 1210 | Fixed Single Family Units | 1210 | City of Palm Bay Brevard County | City of Palm Bay |  |  |  | 0 | 1 | 0.04168 | 0.0061271 | 16.7542 |  | -1 | -1 | -1 | -1 | 0 |  |  | Central IRL A | -1 |  |  | 683 | PB-05 | Boundary Canal Trail Phase 3 | City of Palm Bay |  | 20.9068 | 0.013588
250000 | 2000000 | 2000000 | Central IRL | A | IR12-21 | 62-304.520 (7), F.A.C. | 0.56 | 0.48 | City of Palm Bay | 0.16483 | 3760.8858 | 9.356 | 1.3754 | 1.5421 | 0.2267 | 619.8896 | 1210 | Fixed Single Family Units | 1210 | City of Palm Bay Brevard County | City of Palm Bay |  |  |  | 0 | 1 | 1.5421 | 0.2267 | 619.8896 |  | -1 | -1 | -1 | -1 | 0 |  |  | Central IRL A | -1 |  |  | 683 | PB-05 | Boundary Canal Trail Phase 3 | City of Palm Bay |  | 102.2569 | 0.50275
250000 | 2000000 | 2000000 | Central IRL | A | IR12-21 | 62-304.520 (7), F.A.C. | 0.56 | 0.48 | City of Palm Bay | 0.012669 | 3760.8858 | 9.356 | 1.3754 | 0.11853 | 0.017425 | 47.6463 | 1210 | Fixed Single Family Units | 1210 | City of Palm Bay Brevard County | City of Palm Bay |  |  |  | 0 | 1 | 0.11853 | 0.017425 | 47.6463 |  | -1 | -1 | -1 | -1 | 0 |  |  | Central IRL A | -1 |  |  | 683 | PB-05 | Boundary Canal Trail Phase 3 | City of Palm Bay |  | 34.1236 | 0.038643
250000 | 2000000 | 2000000 | Central IRL | A | IR12-21 | 62-304.520 (7), F.A.C. | 0.56 | 0.48 | City of Palm Bay | 0.09064 | 3760.8858 | 9.356 | 1.3754 | 0.84803 | 0.12466 | 340.8875 | 1210 | Fixed Single Family Units | 1210 | City of Palm Bay Brevard County | City of Palm Bay |  |  |  | 0 | 1 | 0.84803 | 0.12466 | 340.8875 |  | -1 | -1 | -1 | -1 | 0 |  |  | Central IRL A | -1 |  |  | 683 | PB-05 | Boundary Canal Trail Phase 3 | City of Palm Bay |  | 91.8273 | 0.27647
250000 | 2000000 | 2000000 | Central IRL | A | IR12-21 | 62-304.520 (7), F.A.C. | 0.56 | 0.48 | City of Palm Bay | 0.00018508 | 3760.8858 | 9.356 | 1.3754 | 0.0017316 | 0.00025455 | 0.69606 | 1210 | Fixed Single Family Units | 1210 | City of Palm Bay Brevard County | City of Palm Bay |  |  |  | 0 | 1 | 0.0017316 | 0.00025455 | 0.69606 |  | -1 | -1 | -1 | -1 | 0 |  |  | Central IRL A | -1 |  |  | 683 | PB-05 | Boundary Canal Trail Phase 3 | City of Palm Bay |  | 4.2531 | 0.00056453
250000 | 2000000 | 2000000 | Central IRL | A | IR12-21 | 62-304.520 (7), F.A.C. | 0.56 | 0.48 | City of Palm Bay | 4.7776e-06 | 3760.8858 | 9.356 | 1.3754 | 4.4699e-05 | 6.571e-06 | 0.017968 | 1210 | Fixed Single Family Units | 1210 | City of Palm Bay Brevard County | City of Palm Bay |  |  |  | 0 | 1 | 4.4699e-05 | 6.571e-06 | 0.017968 |  | -1 | -1 | -1 | -1 | 0 |  |  | Central IRL A | -1 |  |  | 683 | PB-05 | Boundary Canal Trail Phase 3 | City of Palm Bay |  | 0.68334 | 1.4573e-05
250000 | 2000000 | 2000000 | Central IRL | A | IR12-21 | 62-304.520 (7), F.A.C. | 0.56 | 0.48 | City of Palm Bay | 0.19426 | 3778.0713 | 9.3962 | 1.3812 | 1.8253 | 0.26831 | 733.9376 | 1200 | Residential, Medium Density-Two-five dwellingunits per acre | 1200 | City of Palm Bay Brevard County | City of Palm Bay |  |  |  | 0 | 1 | 1.8253 | 0.26831 | 733.9376 |  | -1 | -1 | -1 | -1 | 0 |  |  | Central IRL A | -1 |  |  | 683 | PB-05 | Boundary Canal Trail Phase 3 | City of Palm Bay |  | 140.3253 | 0.59525
250000 | 2000000 | 2000000 | Central IRL | A | IR12-21 | 62-304.520 (7), F.A.C. | 0.56 | 0.48 | City of Palm Bay | 0.02436 | 3778.0713 | 9.3962 | 1.3812 | 0.22889 | 0.033646 | 92.0352 | 1210 | Fixed Single Family Units | 1210 | City of Palm Bay Brevard County | City of Palm Bay |  |  |  | 0 | 1 | 0.22889 | 0.033646 | 92.0352 |  | -1 | -1 | -1 | -1 | 0 |  |  | Central IRL A | -1 |  |  | 683 | PB-05 | Boundary Canal Trail Phase 3 | City of Palm Bay |  | 47.7495 | 0.074643
250000 | 2000000 | 2000000 | Central IRL | A | IR12-21 | 62-304.520 (7), F.A.C. | 0.56 | 0.48 | City of Palm Bay | 0.17706 | 3778.0713 | 9.3962 | 1.3812 | 1.6637 | 0.24456 | 668.9583 | 1210 | Fixed Single Family Units | 1210 | City of Palm Bay Brevard County | City of Palm Bay |  |  |  | 0 | 1 | 1.6637 | 0.24456 | 668.9583 |  | -1 | -1 | -1 | -1 | 0 |  |  | Central IRL A | -1 |  |  | 683 | PB-05 | Boundary Canal Trail Phase 3 | City of Palm Bay |  | 106.7686 | 0.54255
250000 | 2000000 | 2000000 | Central IRL | A | IR12-21 | 62-304.520 (7), F.A.C. | 0.56 | 0.48 | City of Palm Bay | 0.018162 | 3778.0713 | 9.3962 | 1.3812 | 0.17065 | 0.025085 | 68.6165 | 1210 | Fixed Single Family Units | 1210 | City of Palm Bay Brevard County | City of Palm Bay |  |  |  | 0 | 1 | 0.17065 | 0.025085 | 68.6165 |  | -1 | -1 | -1 | -1 | 0 |  |  | Central IRL A | -1 |  |  | 683 | PB-05 | Boundary Canal Trail Phase 3 | City of Palm Bay |  | 52.8811 | 0.05565
250000 | 2000000 | 2000000 | Central IRL | A | IR12-21 | 62-304.520 (7), F.A.C. | 0.56 | 0.48 | City of Palm Bay | 0.16392 | 3778.0713 | 9.3962 | 1.3812 | 1.5402 | 0.22641 | 619.3028 | 1210 | Fixed Single Family Units | 1210 | City of Palm Bay Brevard County | City of Palm Bay |  |  |  | 0 | 1 | 1.5402 | 0.22641 | 619.3028 |  | -1 | -1 | -1 | -1 | 0 |  |  | Central IRL A | -1 |  |  | 683 | PB-05 | Boundary Canal Trail Phase 3 | City of Palm Bay |  | 103.9054 | 0.50227
250000 | 2000000 | 2000000 | Central IRL | A | IR12-21 | 62-304.520 (7), F.A.C. | 0.56 | 0.48 | City of Palm Bay | 0.039995 | 3778.0713 | 9.3962 | 1.3812 | 0.3758 | 0.055241 | 151.1039 | 1210 | Fixed Single Family Units | 1210 | City of Palm Bay Brevard County | City of Palm Bay |  |  |  | 0 | 1 | 0.3758 | 0.055241 | 151.1039 |  | -1 | -1 | -1 | -1 | 0 |  |  | Central IRL A | -1 |  |  | 683 | PB-05 | Boundary Canal Trail Phase 3 | City of Palm Bay |  | 53.9748 | 0.12255
250000 | 2000000 | 2000000 | Central IRL | A | IR12-21 | 62-304.520 (7), F.A.C. | 0.56 | 0.48 | City of Palm Bay | 0.00053846 | 3744.773 | 7.3393 | 0.98757 | 0.003952 | 0.00053177 | 2.0164 | 1400 | Commercial and Services | 1400 | City of Palm Bay Brevard County | City of Palm Bay |  |  |  | 0 | 1 | 0.003952 | 0.00053177 | 2.0164 |  | -1 | -1 | -1 | -1 | 0 |  |  | Central IRL A | -1 |  |  | 683 | PB-05 | Boundary Canal Trail Phase 3 | City of Palm Bay |  | 7.2908 | 0.0016354
250000 | 2000000 | 2000000 | Central IRL | A | IR12-21 | 62-304.520 (7), F.A.C. | 0.56 | 0.48 | City of Palm Bay | 0.080791 | 3744.773 | 7.3393 | 0.98757 | 0.59295 | 0.079787 | 302.5447 | 1850 | Parks and Zoos | 1850 | City of Palm Bay Brevard County | City of Palm Bay |  |  |  | 0 | 1 | 0.59295 | 0.079787 | 302.5447 |  | -1 | -1 | -1 | -1 | 0 |  |  | Central IRL A | -1 |  |  | 683 | PB-05 | Boundary Canal Trail Phase 3 | City of Palm Bay |  | 88.4645 | 0.24537
250000 | 2000000 | 2000000 | Central IRL | A | IR12-21 | 62-304.520 (7), F.A.C. | 0.56 | 0.48 | City of Palm Bay | 0.12986 | 3764.2895 | 9.3638 | 1.3765 | 1.216 | 0.17875 | 488.8224 | 1200 | Residential, Medium Density-Two-five dwellingunits per acre | 1200 | City of Palm Bay Brevard County | City of Palm Bay |  |  |  | 0 | 1 | 1.216 | 0.17875 | 488.8224 |  | -1 | -1 | -1 | -1 | 0 |  |  | Central IRL A | -1 |  |  | 683 | PB-05 | Boundary Canal Trail Phase 3 | City of Palm Bay |  | 157.6116 | 0.39645
250000 | 2000000 | 2000000 | Central IRL | A | IR12-21 | 62-304.520 (7), F.A.C. | 0.56 | 0.48 | City of Palm Bay | 0.12124 | 3764.2895 | 9.3638 | 1.3765 | 1.1352 | 0.16688 | 456.3729 | 1210 | Fixed Single Family Units | 1210 | City of Palm Bay Brevard County | City of Palm Bay |  |  |  | 0 | 1 | 1.1352 | 0.16688 | 456.3729 |  | -1 | -1 | -1 | -1 | 0 |  |  | Central IRL A | -1 |  |  | 683 | PB-05 | Boundary Canal Trail Phase 3 | City of Palm Bay |  | 100.3077 | 0.37013
250000 | 2000000 | 2000000 | Central IRL | A | IR12-21 | 62-304.520 (7), F.A.C. | 0.56 | 0.48 | City of Palm Bay | 0.22431 | 3764.2895 | 9.3638 | 1.3765 | 2.1004 | 0.30877 | 844.3863 | 1210 | Fixed Single Family Units | 1210 | City of Palm Bay Brevard County | City of Palm Bay |  |  |  | 0 | 1 | 2.1004 | 0.30877 | 844.3863 |  | -1 | -1 | -1 | -1 | 0 |  |  | Central IRL A | -1 |  |  | 683 | PB-05 | Boundary Canal Trail Phase 3 | City of Palm Bay |  | 124.2856 | 0.68482
250000 | 2000000 | 2000000 | Central IRL | A | IR12-21 | 62-304.520 (7), F.A.C. | 0.56 | 0.48 | City of Palm Bay | 0.14191 | 3764.2895 | 9.3638 | 1.3765 | 1.3289 | 0.19535 | 534.2072 | 1210 | Fixed Single Family Units | 1210 | City of Palm Bay Brevard County | City of Palm Bay |  |  |  | 0 | 1 | 1.3289 | 0.19535 | 534.2072 |  | -1 | -1 | -1 | -1 | 0 |  |  | Central IRL A | -1 |  |  | 683 | PB-05 | Boundary Canal Trail Phase 3 | City of Palm Bay |  | 103.0744 | 0.43326
250000 | 2000000 | 2000000 | Central IRL | A | IR12-21 | 62-304.520 (7), F.A.C. | 0.56 | 0.48 | City of Palm Bay | 0.00043879 | 3764.2895 | 9.3638 | 1.3765 | 0.0041088 | 0.000604 | 1.6517 | 1210 | Fixed Single Family Units | 1210 | City of Palm Bay Brevard County | City of Palm Bay |  |  |  | 0 | 1 | 0.0041088 | 0.000604 | 1.6517 |  | -1 | -1 | -1 | -1 | 0 |  |  | Central IRL A | -1 |  |  | 683 | PB-05 | Boundary Canal Trail Phase 3 | City of Palm Bay |  | 6.6509 | 0.0013396
250000 | 2000000 | 2000000 | Central IRL | A | IR12-21 | 62-304.520 (7), F.A.C. | 0.56 | 0.48 | City of Palm Bay | 0.11433 | 3759.9127 | 9.3536 | 1.375 | 1.0694 | 0.15721 | 429.8757 | 1200 | Residential, Medium Density-Two-five dwellingunits per acre | 1200 | City of Palm Bay Brevard County | City of Palm Bay |  |  |  | 0 | 1 | 1.0694 | 0.15721 | 429.8757 |  | -1 | -1 | -1 | -1 | 0 |  |  | Central IRL A | -1 |  |  | 683 | PB-05 | Boundary Canal Trail Phase 3 | City of Palm Bay |  | 105.7331 | 0.34864
250000 | 2000000 | 2000000 | Central IRL | A | IR12-21 | 62-304.520 (7), F.A.C. | 0.56 | 0.48 | City of Palm Bay | 0.010149 | 3759.9127 | 9.3536 | 1.375 | 0.09493 | 0.013955 | 38.1596 | 1210 | Fixed Single Family Units | 1210 | City of Palm Bay Brevard County | City of Palm Bay |  |  |  | 0 | 1 | 0.09493 | 0.013955 | 38.1596 |  | -1 | -1 | -1 | -1 | 0 |  |  | Central IRL A | -1 |  |  | 683 | PB-05 | Boundary Canal Trail Phase 3 | City of Palm Bay |  | 29.4134 | 0.030949
250000 | 2000000 | 2000000 | Central IRL | A | IR12-21 | 62-304.520 (7), F.A.C. | 0.56 | 0.48 | City of Palm Bay | 0.222 | 3759.9127 | 9.3536 | 1.375 | 2.0765 | 0.30525 | 834.7007 | 1210 | Fixed Single Family Units | 1210 | City of Palm Bay Brevard County | City of Palm Bay |  |  |  | 0 | 1 | 2.0765 | 0.30525 | 834.6999 |  | -1 | -1 | -1 | -1 | 0 |  |  | Central IRL A | -1 |  |  | 683 | PB-05 | Boundary Canal Trail Phase 3 | City of Palm Bay |  | 117.4554 | 0.67697
250000 | 2000000 | 2000000 | Central IRL | A | IR12-21 | 62-304.520 (7), F.A.C. | 0.56 | 0.48 | City of Palm Bay | 0.00023707 | 3759.9127 | 9.3536 | 1.375 | 0.0022175 | 0.00032598 | 0.89138 | 1210 | Fixed Single Family Units | 1210 | City of Palm Bay Brevard County | City of Palm Bay |  |  |  | 0 | 1 | 0.0022175 | 0.00032598 | 0.89138 |  | -1 | -1 | -1 | -1 | 0 |  |  | Central IRL A | -1 |  |  | 683 | PB-05 | Boundary Canal Trail Phase 3 | City of Palm Bay |  | 4.8069 | 0.00072293
250000 | 2000000 | 2000000 | Central IRL | A | IR12-21 | 62-304.520 (7), F.A.C. | 0.56 | 0.48 | City of Palm Bay | 0.015608 | 3759.9127 | 9.3536 | 1.375 | 0.14599 | 0.021462 | 58.6858 | 1210 | Fixed Single Family Units | 1210 | City of Palm Bay Brevard County | City of Palm Bay |  |  |  | 0 | 1 | 0.14599 | 0.021462 | 58.6858 |  | -1 | -1 | -1 | -1 | 0 |  |  | Central IRL A | -1 |  |  | 683 | PB-05 | Boundary Canal Trail Phase 3 | City of Palm Bay |  | 38.8808 | 0.047596
250000 | 2000000 | 2000000 | Central IRL | A | IR12-21 | 62-304.520 (7), F.A.C. | 0.56 | 0.48 | City of Palm Bay | 0.17976 | 3759.9127 | 9.3536 | 1.375 | 1.6814 | 0.24717 | 675.8807 | 1210 | Fixed Single Family Units | 1210 | City of Palm Bay Brevard County | City of Palm Bay |  |  |  | 0 | 1 | 1.6814 | 0.24717 | 680.4481 |  | -1 | -1 | -1 | -1 | 0 |  |  | Central IRL A | -1 |  |  | 683 | PB-05 | Boundary Canal Trail Phase 3 | City of Palm Bay |  | 104.9685 | 0.55186
250000 | 2000000 | 2000000 | Central IRL | A | IR12-21 | 62-304.520 (7), F.A.C. | 0.56 | 0.48 | City of Palm Bay | 0.022893 | 3759.9127 | 9.3536 | 1.375 | 0.21413 | 0.031478 | 86.075 | 1210 | Fixed Single Family Units | 1210 | City of Palm Bay Brevard County | City of Palm Bay |  |  |  | 0 | 1 | 0.21413 | 0.031478 | 259.083 |  | -1 | -1 | -1 | -1 | 0 |  |  | Central IRL A | -1 |  |  | 683 | PB-05 | Boundary Canal Trail Phase 3 | City of Palm Bay |  | 74.8798 | 0.21012
250000 | 2000000 | 2000000 | Central IRL | A | IR12-21 | 62-304.520 (7), F.A.C. | 0.56 | 0.48 | City of Palm Bay | 0.19156 | 3793.0282 | 9.4315 | 1.3863 | 1.8067 | 0.26556 | 726.5844 | 1200 | Residential, Medium Density-Two-five dwellingunits per acre | 1200 | City of Palm Bay Brevard County | City of Palm Bay |  |  |  | 0 | 1 | 1.8067 | 0.26556 | 726.5844 |  | -1 | -1 | -1 | -1 | 0 |  |  | Central IRL A | -1 |  |  | 683 | PB-05 | Boundary Canal Trail Phase 3 | City of Palm Bay |  | 138.4066 | 0.58928
250000 | 2000000 | 2000000 | Central IRL | A | IR12-21 | 62-304.520 (7), F.A.C. | 0.56 | 0.48 | City of Palm Bay | 0.07732 | 3793.0282 | 9.4315 | 1.3863 | 0.72925 | 0.10719 | 293.2771 | 1210 | Fixed Single Family Units | 1210 | City of Palm Bay Brevard County | City of Palm Bay |  |  |  | 0 | 1 | 0.72925 | 0.10719 | 293.2771 |  | -1 | -1 | -1 | -1 | 0 |  |  | Central IRL A | -1 |  |  | 683 | PB-05 | Boundary Canal Trail Phase 3 | City of Palm Bay |  | 70.9986 | 0.23786
250000 | 2000000 | 2000000 | Central IRL | A | IR12-21 | 62-304.520 (7), F.A.C. | 0.56 | 0.48 | City of Palm Bay | 0.089942 | 3793.0282 | 9.4315 | 1.3863 | 0.8483 | 0.12469 | 341.1544 | 1210 | Fixed Single Family Units | 1210 | City of Palm Bay Brevard County | City of Palm Bay |  |  |  | 0 | 1 | 0.8483 | 0.12469 | 341.1544 |  | -1 | -1 | -1 | -1 | 0 |  |  | Central IRL A | -1 |  |  | 683 | PB-05 | Boundary Canal Trail Phase 3 | City of Palm Bay |  | 77.5435 | 0.27669
250000 | 2000000 | 2000000 | Central IRL | A | IR12-21 | 62-304.520 (7), F.A.C. | 0.56 | 0.48 | City of Palm Bay | 0.027704 | 3793.0282 | 9.4315 | 1.3863 | 0.26129 | 0.038407 | 105.0827 | 1210 | Fixed Single Family Units | 1210 | City of Palm Bay Brevard County | City of Palm Bay |  |  |  | 0 | 1 | 0.26129 | 0.038407 | 105.0827 |  | -1 | -1 | -1 | -1 | 0 |  |  | Central IRL A | -1 |  |  | 683 | PB-05 | Boundary Canal Trail Phase 3 | City of Palm Bay |  | 46.3764 | 0.085225
250000 | 2000000 | 2000000 | Central IRL | A | IR12-21 | 62-304.520 (7), F.A.C. | 0.56 | 0.48 | City of Palm Bay | 0.035979 | 3793.0282 | 9.4315 | 1.3863 | 0.33933 | 0.049878 | 136.4676 | 1210 | Fixed Single Family Units | 1210 | City of Palm Bay Brevard County | City of Palm Bay |  |  |  | 0 | 1 | 0.33933 | 0.049878 | 136.4676 |  | -1 | -1 | -1 | -1 | 0 |  |  | Central IRL A | -1 |  |  | 683 | PB-05 | Boundary Canal Trail Phase 3 | City of Palm Bay |  | 53.1395 | 0.11068
250000 | 2000000 | 2000000 | Central IRL | A | IR12-21 | 62-304.520 (7), F.A.C. | 0.56 | 0.48 | City of Palm Bay | 0.1083 | 3793.0282 | 9.4315 | 1.3863 | 1.0214 | 0.15013 | 410.7714 | 1210 | Fixed Single Family Units | 1210 | City of Palm Bay Brevard County | City of Palm Bay |  |  |  | 0 | 1 | 1.0214 | 0.15013 | 410.7714 |  | -1 | -1 | -1 | -1 | 0 |  |  | Central IRL A | -1 |  |  | 683 | PB-05 | Boundary Canal Trail Phase 3 | City of Palm Bay |  | 84.0545 | 0.33315
250000 | 2000000 | 2000000 | Central IRL | A | IR12-21 | 62-304.520 (7), F.A.C. | 0.56 | 0.48 | City of Palm Bay | 0.086964 | 3793.0282 | 9.4315 | 1.3863 | 0.8202 | 0.12056 | 329.8566 | 1210 | Fixed Single Family Units | 1210 | City of Palm Bay Brevard County | City of Palm Bay |  |  |  | 0 | 1 | 0.8202 | 0.12056 | 329.8566 |  | -1 | -1 | -1 | -1 | 0 |  |  | Central IRL A | -1 |  |  | 683 | PB-05 | Boundary Canal Trail Phase 3 | City of Palm Bay |  | 73.497 | 0.26752
250000 | 2000000 | 2000000 | Central IRL | A | IR12-21 | 62-304.520 (7), F.A.C. | 0.56 | 0.48 | City of Palm Bay | 0.19952 | 3783.892 | 9.7936 | 1.4527 | 1.954 | 0.28983 | 754.9572 | 1200 | Residential, Medium Density-Two-five dwellingunits per acre | 1200 | City of Palm Bay Brevard County | City of Palm Bay |  |  |  | 0 | 1 | 1.954 | 0.28983 | 754.9572 |  | -1 | -1 | -1 | -1 | 0 |  |  | Central IRL A | -1 |  |  | 683 | PB-05 | Boundary Canal Trail Phase 3 | City of Palm Bay |  | 154.9375 | 0.61229
250000 | 2000000 | 2000000 | Central IRL | A | IR12-21 | 62-304.520 (7), F.A.C. | 0.56 | 0.48 | City of Palm Bay | 0.0081383 | 3783.892 | 9.7936 | 1.4527 | 0.079702 | 0.011822 | 30.7943 | 1210 | Fixed Single Family Units | 1210 | City of Palm Bay Brevard County | City of Palm Bay |  |  |  | 0 | 1 | 0.079702 | 0.011822 | 30.7943 |  | -1 | -1 | -1 | -1 | 0 |  |  | Central IRL A | -1 |  |  | 683 | PB-05 | Boundary Canal Trail Phase 3 | City of Palm Bay |  | 27.1313 | 0.024975
250000 | 2000000 | 2000000 | Central IRL | A | IR12-21 | 62-304.520 (7), F.A.C. | 0.56 | 0.48 | City of Palm Bay | 0.16333 | 3783.892 | 9.7936 | 1.4527 | 1.5995 | 0.23726 | 618.0087 | 1210 | Fixed Single Family Units | 1210 | City of Palm Bay Brevard County | City of Palm Bay |  |  |  | 0 | 1 | 1.5995 | 0.23726 | 618.0087 |  | -1 | -1 | -1 | -1 | 0 |  |  | Central IRL A | -1 |  |  | 683 | PB-05 | Boundary Canal Trail Phase 3 | City of Palm Bay |  | 112.8303 | 0.50122
250000 | 2000000 | 2000000 | Central IRL | A | IR12-21 | 62-304.520 (7), F.A.C. | 0.56 | 0.48 | City of Palm Bay | 0.20016 | 3783.892 | 9.7936 | 1.4527 | 1.9602 | 0.29076 | 757.3703 | 1210 | Fixed Single Family Units | 1210 | City of Palm Bay Brevard County | City of Palm Bay |  |  |  | 0 | 1 | 1.9602 | 0.29076 | 757.3703 |  | -1 | -1 | -1 | -1 | 0 |  |  | Central IRL A | -1 |  |  | 683 | PB-05 | Boundary Canal Trail Phase 3 | City of Palm Bay |  | 117.528 | 0.61425
250000 | 2000000 | 2000000 | Central IRL | A | IR12-21 | 62-304.520 (7), F.A.C. | 0.56 | 0.48 | City of Palm Bay | 0.044686 | 3783.892 | 9.7936 | 1.4527 | 0.43763 | 0.064913 | 169.086 | 1210 | Fixed Single Family Units | 1210 | City of Palm Bay Brevard County | City of Palm Bay |  |  |  | 0 | 1 | 0.43763 | 0.064913 | 169.086 |  | -1 | -1 | -1 | -1 | 0 |  |  | Central IRL A | -1 |  |  | 683 | PB-05 | Boundary Canal Trail Phase 3 | City of Palm Bay |  | 59.5326 | 0.13713
250000 | 2000000 | 2000000 | Central IRL | A | IR12-21 | 62-304.520 (7), F.A.C. | 0.56 | 0.48 | City of Palm Bay | 0.0019381 | 3783.892 | 9.7936 | 1.4527 | 0.018981 | 0.0028154 | 7.3336 | 1210 | Fixed Single Family Units | 1210 | City of Palm Bay Brevard County | City of Palm Bay |  |  |  | 0 | 1 | 0.018981 | 0.0028154 | 7.3336 |  | -1 | -1 | -1 | -1 | 0 |  |  | Central IRL A | -1 |  |  | 683 | PB-05 | Boundary Canal Trail Phase 3 | City of Palm Bay |  | 13.9795 | 0.0059478
250000 | 2000000 | 2000000 | Central IRL | A | IR12-21 | 62-304.520 (7), F.A.C. | 0.56 | 0.48 | City of Palm Bay | 0.05838 | 3795.6106 | 9.4375 | 1.3872 | 0.55097 | 0.080985 | 221.5889 | 1200 | Residential, Medium Density-Two-five dwellingunits per acre | 1200 | City of Palm Bay Brevard County | City of Palm Bay |  |  |  | 0 | 1 | 0.55097 | 0.080985 | 221.5889 |  | -1 | -1 | -1 | -1 | 0 |  |  | Central IRL A | -1 |  |  | 683 | PB-05 | Boundary Canal Trail Phase 3 | City of Palm Bay |  | 109.4798 | 0.17972
250000 | 2000000 | 2000000 | Central IRL | A | IR12-21 | 62-304.520 (7), F.A.C. | 0.56 | 0.48 | City of Palm Bay | 0.028027 | 3795.6106 | 9.4375 | 1.3872 | 0.26451 | 0.03888 | 106.3808 | 1210 | Fixed Single Family Units | 1210 | City of Palm Bay Brevard County | City of Palm Bay |  |  |  | 0 | 1 | 0.26451 | 0.03888 | 106.3808 |  | -1 | -1 | -1 | -1 | 0 |  |  | Central IRL A | -1 |  |  | 683 | PB-05 | Boundary Canal Trail Phase 3 | City of Palm Bay |  | 43.1893 | 0.086278
250000 | 2000000 | 2000000 | Central IRL | A | IR12-21 | 62-304.520 (7), F.A.C. | 0.56 | 0.48 | City of Palm Bay | 0.1896 | 3795.6106 | 9.4375 | 1.3872 | 1.7894 | 0.26302 | 719.6536 | 1210 | Fixed Single Family Units | 1210 | City of Palm Bay Brevard County | City of Palm Bay |  |  |  | 0 | 1 | 1.7894 | 0.26302 | 719.6536 |  | -1 | -1 | -1 | -1 | 0 |  |  | Central IRL A | -1 |  |  | 683 | PB-05 | Boundary Canal Trail Phase 3 | City of Palm Bay |  | 114.3859 | 0.58366
250000 | 2000000 | 2000000 | Central IRL | A | IR12-21 | 62-304.520 (7), F.A.C. | 0.56 | 0.48 | City of Palm Bay | 0.072586 | 3795.6106 | 9.4375 | 1.3872 | 0.68504 | 0.10069 | 275.5096 | 1210 | Fixed Single Family Units | 1210 | City of Palm Bay Brevard County | City of Palm Bay |  |  |  | 0 | 1 | 0.68504 | 0.10069 | 275.5096 |  | -1 | -1 | -1 | -1 | 0 |  |  | Central IRL A | -1 |  |  | 683 | PB-05 | Boundary Canal Trail Phase 3 | City of Palm Bay |  | 79.114 | 0.22345
250000 | 2000000 | 2000000 | Central IRL | A | IR12-21 | 62-304.520 (7), F.A.C. | 0.56 | 0.48 | City of Palm Bay | 0.20565 | 3795.6106 | 9.4375 | 1.3872 | 1.9408 | 0.28528 | 780.572 | 1210 | Fixed Single Family Units | 1210 | City of Palm Bay Brevard County | City of Palm Bay |  |  |  | 0 | 1 | 1.9408 | 0.28528 | 780.572 |  | -1 | -1 | -1 | -1 | 0 |  |  | Central IRL A | -1 |  |  | 683 | PB-05 | Boundary Canal Trail Phase 3 | City of Palm Bay |  | 117.6784 | 0.63307
250000 | 2000000 | 2000000 | Central IRL | A | IR12-21 | 62-304.520 (7), F.A.C. | 0.56 | 0.48 | City of Palm Bay | 0.022225 | 3795.6106 | 9.4375 | 1.3872 | 0.20975 | 0.03083 | 84.3565 | 1210 | Fixed Single Family Units | 1210 | City of Palm Bay Brevard County | City of Palm Bay |  |  |  | 0 | 1 | 0.20975 | 0.03083 | 84.3565 |  | -1 | -1 | -1 | -1 | 0 |  |  | Central IRL A | -1 |  |  | 683 | PB-05 | Boundary Canal Trail Phase 3 | City of Palm Bay |  | 38.1145 | 0.068416
250000 | 2000000 | 2000000 | Central IRL | A | IR12-21 | 62-304.520 (7), F.A.C. | 0.56 | 0.48 | City of Palm Bay | 0.041292 | 3795.6106 | 9.4375 | 1.3872 | 0.38969 | 0.05728 | 156.7281 | 1210 | Fixed Single Family Units | 1210 | City of Palm Bay Brevard County | City of Palm Bay |  |  |  | 0 | 1 | 0.38969 | 0.05728 | 156.7281 |  | -1 | -1 | -1 | -1 | 0 |  |  | Central IRL A | -1 |  |  | 683 | PB-05 | Boundary Canal Trail Phase 3 | City of Palm Bay |  | 79.1965 | 0.12711
250000 | 2000000 | 2000000 | Central IRL | A | IR12-21 | 62-304.520 (7), F.A.C. | 0.56 | 0.48 | City of Palm Bay | 0.0054507 | 3753.9821 | 9.3398 | 1.373 | 0.050908 | 0.007484 | 20.4618 | 1210 | Fixed Single Family Units | 1210 | City of Palm Bay Brevard County | City of Palm Bay |  |  |  | 0 | 1 | 0.050908 | 0.007484 | 20.4617 |  | -1 | -1 | -1 | -1 | 0 |  |  | Central IRL A | -1 |  |  | 683 | PB-05 | Boundary Canal Trail Phase 3 | City of Palm Bay |  | 23.2162 | 0.016595
250000 | 2000000 | 2000000 | Central IRL | A | IR12-21 | 62-304.520 (7), F.A.C. | 0.56 | 0.48 | City of Palm Bay | 0.12667 | 3753.9821 | 9.3398 | 1.373 | 1.1831 | 0.17393 | 475.5325 | 1210 | Fixed Single Family Units | 1210 | City of Palm Bay Brevard County | City of Palm Bay |  |  |  | 0 | 1 | 1.1831 | 0.17393 | 475.6333 |  | -1 | -1 | -1 | -1 | 0 |  |  | Central IRL A | -1 |  |  | 683 | PB-05 | Boundary Canal Trail Phase 3 | City of Palm Bay |  | 94.1015 | 0.38575
250000 | 2000000 | 2000000 | Central IRL | A | IR12-21 | 62-304.520 (7), F.A.C. | 0.56 | 0.48 | City of Palm Bay | 0.10802 | 3753.9821 | 9.3398 | 1.373 | 1.0089 | 0.14832 | 405.5225 | 1210 | Fixed Single Family Units | 1210 | City of Palm Bay Brevard County | City of Palm Bay |  |  |  | 0 | 1 | 1.0089 | 0.14832 | 405.5905 |  | -1 | -1 | -1 | -1 | 0 |  |  | Central IRL A | -1 |  |  | 683 | PB-05 | Boundary Canal Trail Phase 3 | City of Palm Bay |  | 88.5953 | 0.32895
250000 | 2000000 | 2000000 | Central IRL | A | IR12-21 | 62-304.520 (7), F.A.C. | 0.56 | 0.48 | City of Palm Bay | 0.021739 | 3753.9821 | 9.3398 | 1.373 | 0.20304 | 0.029848 | 81.6074 | 1210 | Fixed Single Family Units | 1210 | City of Palm Bay Brevard County | City of Palm Bay |  |  |  | 0 | 1 | 0.20304 | 0.029848 | 81.6652 |  | -1 | -1 | -1 | -1 | 0 |  |  | Central IRL A | -1 |  |  | 683 | PB-05 | Boundary Canal Trail Phase 3 | City of Palm Bay |  | 39.9349 | 0.066233
250000 | 2000000 | 2000000 | Central IRL | A | IR12-21 | 62-304.520 (7), F.A.C. | 0.56 | 0.48 | City of Palm Bay | 8.1095e-07 | 2523.1858 | 5.0615 | 0.68926 | 4.1046e-06 | 5.5896e-07 | 0.0020462 | 1200 | Residential, Medium Density-Two-five dwellingunits per acre | 1200 | City of Palm Bay Brevard County | City of Palm Bay |  |  |  | 0 | 1 | 4.1046e-06 | 5.5896e-07 | 1.1767 |  | -1 | -1 | -1 | -1 | 0 |  |  | Central IRL A | -1 |  |  | 683 | PB-05 | Boundary Canal Trail Phase 3 | City of Palm Bay |  | 0.4345 | 0.00095434
250000 | 2000000 | 2000000 | Central IRL | A | IR12-21 | 62-304.520 (7), F.A.C. | 0.56 | 0.48 | Natural Lands | 0.41049 | 2523.1858 | 5.0615 | 0.68926 | 2.0777 | 0.28294 | 1035.7434 | 3100 | Herbaceous Dry Prairie | 3100 | City of Palm Bay Brevard County | City of Palm Bay |  |  | Natural Lands | 0 | 1 | 2.0777 | 0.28294 | 1493.9265 |  | -1 | -1 | -1 | -1 | 0 |  |  | Central IRL A | -1 |  |  | 683 | PB-05 | Boundary Canal Trail Phase 3 | City of Palm Bay |  | 178.6806 | 1.2116
250000 | 2000000 | 2000000 | Central IRL | A | IR12-21 | 62-304.520 (7), F.A.C. | 0.56 | 0.48 | City of Palm Bay | 0.019089 | 2523.1858 | 5.0615 | 0.68926 | 0.096619 | 0.013157 | 48.1651 | 1210 | Fixed Single Family Units | 1210 | City of Palm Bay Brevard County | City of Palm Bay |  |  |  | 0 | 1 | 0.096619 | 0.013157 | 48.1651 |  | -1 | -1 | -1 | -1 | 0 |  |  | Central IRL A | -1 |  |  | 683 | PB-05 | Boundary Canal Trail Phase 3 | City of Palm Bay |  | 42.5396 | 0.039063
250000 | 2000000 | 2000000 | Central IRL | A | IR12-21 | 62-304.520 (7), F.A.C. | 0.56 | 0.48 | City of Palm Bay | 0.21087 | 3767.2073 | 9.3707 | 1.3775 | 1.976 | 0.29048 | 794.3989 | 1200 | Residential, Medium Density-Two-five dwellingunits per acre | 1200 | City of Palm Bay Brevard County | City of Palm Bay |  |  |  | 0 | 1 | 1.976 | 0.29048 | 794.3989 |  | -1 | -1 | -1 | -1 | 0 |  |  | Central IRL A | -1 |  |  | 683 | PB-05 | Boundary Canal Trail Phase 3 | City of Palm Bay |  | 174.7464 | 0.64428
250000 | 2000000 | 2000000 | Central IRL | A | IR12-21 | 62-304.520 (7), F.A.C. | 0.56 | 0.48 | City of Palm Bay | 0.044984 | 3767.2073 | 9.3707 | 1.3775 | 0.42153 | 0.061965 | 169.4625 | 1210 | Fixed Single Family Units | 1210 | City of Palm Bay Brevard County | City of Palm Bay |  |  |  | 0 | 1 | 0.42153 | 0.061965 | 169.4625 |  | -1 | -1 | -1 | -1 | 0 |  |  | Central IRL A | -1 |  |  | 683 | PB-05 | Boundary Canal Trail Phase 3 | City of Palm Bay |  | 67.2694 | 0.13744
250000 | 2000000 | 2000000 | Central IRL | A | IR12-21 | 62-304.520 (7), F.A.C. | 0.56 | 0.48 | City of Palm Bay | 0.031492 | 3767.2073 | 9.3707 | 1.3775 | 0.2951 | 0.04338 | 118.6364 | 1210 | Fixed Single Family Units | 1210 | City of Palm Bay Brevard County | City of Palm Bay |  |  |  | 0 | 1 | 0.2951 | 0.04338 | 118.6364 |  | -1 | -1 | -1 | -1 | 0 |  |  | Central IRL A | -1 |  |  | 683 | PB-05 | Boundary Canal Trail Phase 3 | City of Palm Bay |  | 51.9973 | 0.096218
250000 | 2000000 | 2000000 | Central IRL | A | IR12-21 | 62-304.520 (7), F.A.C. | 0.56 | 0.48 | City of Palm Bay | 0.15704 | 3767.2073 | 9.3707 | 1.3775 | 1.4715 | 0.21632 | 591.5905 | 1210 | Fixed Single Family Units | 1210 | City of Palm Bay Brevard County | City of Palm Bay |  |  |  | 0 | 1 | 1.4715 | 0.21632 | 591.5905 |  | -1 | -1 | -1 | -1 | 0 |  |  | Central IRL A | -1 |  |  | 683 | PB-05 | Boundary Canal Trail Phase 3 | City of Palm Bay |  | 98.8498 | 0.4798
250000 | 2000000 | 2000000 | Central IRL | A | IR12-21 | 62-304.520 (7), F.A.C. | 0.56 | 0.48 | City of Palm Bay | 0.1439 | 3767.2073 | 9.3707 | 1.3775 | 1.3484 | 0.19822 | 542.0868 | 1210 | Fixed Single Family Units | 1210 | City of Palm Bay Brevard County | City of Palm Bay |  |  |  | 0 | 1 | 1.3484 | 0.19822 | 542.0868 |  | -1 | -1 | -1 | -1 | 0 |  |  | Central IRL A | -1 |  |  | 683 | PB-05 | Boundary Canal Trail Phase 3 | City of Palm Bay |  | 99.0595 | 0.43965
250000 | 2000000 | 2000000 | Central IRL | A | IR12-21 | 62-304.520 (7), F.A.C. | 0.56 | 0.48 | City of Palm Bay | 0.0062452 | 3767.2073 | 9.3707 | 1.3775 | 0.058522 | 0.0086028 | 23.5269 | 1210 | Fixed Single Family Units | 1210 | City of Palm Bay Brevard County | City of Palm Bay |  |  |  | 0 | 1 | 0.058522 | 0.0086028 | 23.5269 |  | -1 | -1 | -1 | -1 | 0 |  |  | Central IRL A | -1 |  |  | 683 | PB-05 | Boundary Canal Trail Phase 3 | City of Palm Bay |  | 24.8784 | 0.019081
250000 | 2000000 | 2000000 | Central IRL | A | IR12-21 | 62-304.520 (7), F.A.C. | 0.56 | 0.48 | City of Palm Bay | 0.023238 | 3767.2073 | 9.3707 | 1.3775 | 0.21775 | 0.03201 | 87.541 | 1210 | Fixed Single Family Units | 1210 | City of Palm Bay Brevard County | City of Palm Bay |  |  |  | 0 | 1 | 0.21775 | 0.03201 | 87.541 |  | -1 | -1 | -1 | -1 | 0 |  |  | Central IRL A | -1 |  |  | 683 | PB-05 | Boundary Canal Trail Phase 3 | City of Palm Bay |  | 46.0724 | 0.070998
250000 | 2000000 | 2000000 | Central IRL | A | IR12-21 | 62-304.520 (7), F.A.C. | 0.56 | 0.48 | City of Palm Bay | 0.39775 | 3759.9127 | 9.3536 | 1.375 | 3.7204 | 0.54691 | 1495.5025 | 1200 | Residential, Medium Density-Two-five dwellingunits per acre | 1200 | City of Palm Bay Brevard County | City of Palm Bay |  |  |  | 0 | 1 | 3.7204 | 0.54691 | 1496.3595 |  | -1 | -1 | -1 | -1 | 0 |  |  | Central IRL A | -1 |  |  | 683 | PB-05 | Boundary Canal Trail Phase 3 | City of Palm Bay |  | 184.3756 | 1.2136
250000 | 2000000 | 2000000 | Central IRL | A | IR12-21 | 62-304.520 (7), F.A.C. | 0.56 | 0.48 | City of Palm Bay | 0.14708 | 3759.9127 | 9.3536 | 1.375 | 1.3757 | 0.20224 | 553.0025 | 1210 | Fixed Single Family Units | 1210 | City of Palm Bay Brevard County | City of Palm Bay |  |  |  | 0 | 1 | 1.3757 | 0.20224 | 553.0025 |  | -1 | -1 | -1 | -1 | 0 |  |  | Central IRL A | -1 |  |  | 683 | PB-05 | Boundary Canal Trail Phase 3 | City of Palm Bay |  | 95.8687 | 0.4485
250000 | 2000000 | 2000000 | Central IRL | A | IR12-21 | 62-304.520 (7), F.A.C. | 0.56 | 0.48 | City of Palm Bay | 0.053416 | 3759.9127 | 9.3536 | 1.375 | 0.49963 | 0.073448 | 200.8391 | 1210 | Fixed Single Family Units | 1210 | City of Palm Bay Brevard County | City of Palm Bay |  |  |  | 0 | 1 | 0.49963 | 0.073448 | 200.8391 |  | -1 | -1 | -1 | -1 | 0 |  |  | Central IRL A | -1 |  |  | 683 | PB-05 | Boundary Canal Trail Phase 3 | City of Palm Bay |  | 72.1201 | 0.16289
250000 | 2000000 | 2000000 | Central IRL | A | IR12-21 | 62-304.520 (7), F.A.C. | 0.56 | 0.48 | City of Palm Bay | 0.019292 | 3759.9127 | 9.3536 | 1.375 | 0.18045 | 0.026527 | 72.5355 | 1210 | Fixed Single Family Units | 1210 | City of Palm Bay Brevard County | City of Palm Bay |  |  |  | 0 | 1 | 0.18045 | 0.026527 | 72.5355 |  | -1 | -1 | -1 | -1 | 0 |  |  | Central IRL A | -1 |  |  | 683 | PB-05 | Boundary Canal Trail Phase 3 | City of Palm Bay |  | 42.1741 | 0.058828
250000 | 2000000 | 2000000 | Central IRL | A | IR12-21 | 62-304.520 (7), F.A.C. | 0.56 | 0.48 | City of Palm Bay | 0.050187 | 3774.8069 | 9.3886 | 1.3801 | 0.47118 | 0.069263 | 189.445 | 1200 | Residential, Medium Density-Two-five dwellingunits per acre | 1200 | City of Palm Bay Brevard County | City of Palm Bay |  |  |  | 0 | 1 | 0.47118 | 0.069263 | 189.445 |  | -1 | -1 | -1 | -1 | 0 |  |  | Central IRL A | -1 |  |  | 683 | PB-05 | Boundary Canal Trail Phase 3 | City of Palm Bay |  | 108.1387 | 0.15365
250000 | 2000000 | 2000000 | Central IRL | A | IR12-21 | 62-304.520 (7), F.A.C. | 0.56 | 0.48 | City of Palm Bay | 0.081859 | 3774.8069 | 9.3886 | 1.3801 | 0.76854 | 0.11297 | 309.0009 | 1210 | Fixed Single Family Units | 1210 | City of Palm Bay Brevard County | City of Palm Bay |  |  |  | 0 | 1 | 0.76854 | 0.11297 | 309.0009 |  | -1 | -1 | -1 | -1 | 0 |  |  | Central IRL A | -1 |  |  | 683 | PB-05 | Boundary Canal Trail Phase 3 | City of Palm Bay |  | 73.4967 | 0.25061
250000 | 2000000 | 2000000 | Central IRL | A | IR12-21 | 62-304.520 (7), F.A.C. | 0.56 | 0.48 | City of Palm Bay | 0.16118 | 3774.8069 | 9.3886 | 1.3801 | 1.5133 | 0.22245 | 608.4348 | 1210 | Fixed Single Family Units | 1210 | City of Palm Bay Brevard County | City of Palm Bay |  |  |  | 0 | 1 | 1.5133 | 0.22245 | 608.4348 |  | -1 | -1 | -1 | -1 | 0 |  |  | Central IRL A | -1 |  |  | 683 | PB-05 | Boundary Canal Trail Phase 3 | City of Palm Bay |  | 103.7324 | 0.49346
250000 | 2000000 | 2000000 | Central IRL | A | IR12-21 | 62-304.520 (7), F.A.C. | 0.56 | 0.48 | City of Palm Bay | 0.086805 | 3774.8069 | 9.3886 | 1.3801 | 0.81498 | 0.1198 | 327.6735 | 1210 | Fixed Single Family Units | 1210 | City of Palm Bay Brevard County | City of Palm Bay |  |  |  | 0 | 1 | 0.81498 | 0.1198 | 327.6735 |  | -1 | -1 | -1 | -1 | 0 |  |  | Central IRL A | -1 |  |  | 683 | PB-05 | Boundary Canal Trail Phase 3 | City of Palm Bay |  | 76.4934 | 0.26575
250000 | 2000000 | 2000000 | Central IRL | A | IR12-21 | 62-304.520 (7), F.A.C. | 0.56 | 0.48 | City of Palm Bay | 0.17219 | 3774.8069 | 9.3886 | 1.3801 | 1.6167 | 0.23765 | 649.9981 | 1210 | Fixed Single Family Units | 1210 | City of Palm Bay Brevard County | City of Palm Bay |  |  |  | 0 | 1 | 1.6167 | 0.23765 | 649.9981 |  | -1 | -1 | -1 | -1 | 0 |  |  | Central IRL A | -1 |  |  | 683 | PB-05 | Boundary Canal Trail Phase 3 | City of Palm Bay |  | 106.6533 | 0.52717
250000 | 2000000 | 2000000 | Central IRL | A | IR12-21 | 62-304.520 (7), F.A.C. | 0.56 | 0.48 | City of Palm Bay | 0.022991 | 3774.8069 | 9.3886 | 1.3801 | 0.21585 | 0.03173 | 86.7861 | 1210 | Fixed Single Family Units | 1210 | City of Palm Bay Brevard County | City of Palm Bay |  |  |  | 0 | 1 | 0.21585 | 0.03173 | 86.7861 |  | -1 | -1 | -1 | -1 | 0 |  |  | Central IRL A | -1 |  |  | 683 | PB-05 | Boundary Canal Trail Phase 3 | City of Palm Bay |  | 42.3834 | 0.070386
250000 | 2000000 | 2000000 | Central IRL | A | IR12-21 | 62-304.520 (7), F.A.C. | 0.56 | 0.48 | City of Palm Bay | 0.042545 | 3774.8069 | 9.3886 | 1.3801 | 0.39944 | 0.058717 | 160.5994 | 1210 | Fixed Single Family Units | 1210 | City of Palm Bay Brevard County | City of Palm Bay |  |  |  | 0 | 1 | 0.39944 | 0.058717 | 160.5994 |  | -1 | -1 | -1 | -1 | 0 |  |  | Central IRL A | -1 |  |  | 683 | PB-05 | Boundary Canal Trail Phase 3 | City of Palm Bay |  | 72.1641 | 0.13025
250000 | 2000000 | 2000000 | Central IRL | A | IR12-21 | 62-304.520 (7), F.A.C. | 0.56 | 0.48 | City of Palm Bay | 0.26683 | 3782.0718 | 9.4058 | 1.3826 | 2.5098 | 0.36892 | 1009.1729 | 1200 | Residential, Medium Density-Two-five dwellingunits per acre | 1200 | City of Palm Bay Brevard County | City of Palm Bay |  |  |  | 0 | 1 | 2.5098 | 0.36892 | 1009.1729 |  | -1 | -1 | -1 | -1 | 0 |  |  | Central IRL A | -1 |  |  | 683 | PB-05 | Boundary Canal Trail Phase 3 | City of Palm Bay |  | 147.6623 | 0.81847
250000 | 2000000 | 2000000 | Central IRL | A | IR12-21 | 62-304.520 (7), F.A.C. | 0.56 | 0.48 | City of Palm Bay | 0.0036722 | 3782.0718 | 9.4058 | 1.3826 | 0.03454 | 0.0050772 | 13.8885 | 1210 | Fixed Single Family Units | 1210 | City of Palm Bay Brevard County | City of Palm Bay |  |  |  | 0 | 1 | 0.03454 | 0.0050772 | 13.8885 |  | -1 | -1 | -1 | -1 | 0 |  |  | Central IRL A | -1 |  |  | 683 | PB-05 | Boundary Canal Trail Phase 3 | City of Palm Bay |  | 32.6304 | 0.011264
250000 | 2000000 | 2000000 | Central IRL | A | IR12-21 | 62-304.520 (7), F.A.C. | 0.56 | 0.48 | City of Palm Bay | 0.003287 | 3782.0718 | 9.4058 | 1.3826 | 0.030917 | 0.0045446 | 12.4317 | 1210 | Fixed Single Family Units | 1210 | City of Palm Bay Brevard County | City of Palm Bay |  |  |  | 0 | 1 | 0.030917 | 0.0045446 | 12.4317 |  | -1 | -1 | -1 | -1 | 0 |  |  | Central IRL A | -1 |  |  | 683 | PB-05 | Boundary Canal Trail Phase 3 | City of Palm Bay |  | 21.0529 | 0.010082
250000 | 2000000 | 2000000 | Central IRL | A | IR12-21 | 62-304.520 (7), F.A.C. | 0.56 | 0.48 | City of Palm Bay | 0.11715 | 3782.0718 | 9.4058 | 1.3826 | 1.1019 | 0.16197 | 443.0727 | 1210 | Fixed Single Family Units | 1210 | City of Palm Bay Brevard County | City of Palm Bay |  |  |  | 0 | 1 | 1.1019 | 0.16197 | 443.0727 |  | -1 | -1 | -1 | -1 | 0 |  |  | Central IRL A | -1 |  |  | 683 | PB-05 | Boundary Canal Trail Phase 3 | City of Palm Bay |  | 92.1461 | 0.35935
250000 | 2000000 | 2000000 | Central IRL | A | IR12-21 | 62-304.520 (7), F.A.C. | 0.56 | 0.48 | City of Palm Bay | 0.16312 | 3782.0718 | 9.4058 | 1.3826 | 1.5343 | 0.22553 | 616.9315 | 1210 | Fixed Single Family Units | 1210 | City of Palm Bay Brevard County | City of Palm Bay |  |  |  | 0 | 1 | 1.5343 | 0.22553 | 616.9315 |  | -1 | -1 | -1 | -1 | 0 |  |  | Central IRL A | -1 |  |  | 683 | PB-05 | Boundary Canal Trail Phase 3 | City of Palm Bay |  | 102.8227 | 0.50035
250000 | 2000000 | 2000000 | Central IRL | A | IR12-21 | 62-304.520 (7), F.A.C. | 0.56 | 0.48 | City of Palm Bay | 0.063703 | 3782.0718 | 9.4058 | 1.3826 | 0.59918 | 0.088075 | 240.9285 | 1210 | Fixed Single Family Units | 1210 | City of Palm Bay Brevard County | City of Palm Bay |  |  |  | 0 | 1 | 0.59918 | 0.088075 | 240.9285 |  | -1 | -1 | -1 | -1 | 0 |  |  | Central IRL A | -1 |  |  | 683 | PB-05 | Boundary Canal Trail Phase 3 | City of Palm Bay |  | 69.1057 | 0.1954
250000 | 2000000 | 2000000 | Central IRL | A | IR12-21 | 62-304.520 (7), F.A.C. | 0.56 | 0.48 | City of Palm Bay | 0.19438 | 3789.1501 | 9.4309 | 1.3865 | 1.8332 | 0.26952 | 736.5332 | 1200 | Residential, Medium Density-Two-five dwellingunits per acre | 1200 | City of Palm Bay Brevard County | City of Palm Bay |  |  |  | 0 | 1 | 1.8332 | 0.26952 | 736.5332 |  | -1 | -1 | -1 | -1 | 0 |  |  | Central IRL A | -1 |  |  | 683 | PB-05 | Boundary Canal Trail Phase 3 | City of Palm Bay |  | 137.5671 | 0.59735
250000 | 2000000 | 2000000 | Central IRL | A | IR12-21 | 62-304.520 (7), F.A.C. | 0.56 | 0.48 | City of Palm Bay | 0.049544 | 3789.1501 | 9.4309 | 1.3865 | 0.46724 | 0.068695 | 187.7289 | 1210 | Fixed Single Family Units | 1210 | City of Palm Bay Brevard County | City of Palm Bay |  |  |  | 0 | 1 | 0.46724 | 0.068695 | 187.7289 |  | -1 | -1 | -1 | -1 | 0 |  |  | Central IRL A | -1 |  |  | 683 | PB-05 | Boundary Canal Trail Phase 3 | City of Palm Bay |  | 57.3885 | 0.15225
250000 | 2000000 | 2000000 | Central IRL | A | IR12-21 | 62-304.520 (7), F.A.C. | 0.56 | 0.48 | City of Palm Bay | 0.086533 | 3789.1501 | 9.4309 | 1.3865 | 0.81608 | 0.11998 | 327.8849 | 1210 | Fixed Single Family Units | 1210 | City of Palm Bay Brevard County | City of Palm Bay |  |  |  | 0 | 1 | 0.81608 | 0.11998 | 327.8849 |  | -1 | -1 | -1 | -1 | 0 |  |  | Central IRL A | -1 |  |  | 683 | PB-05 | Boundary Canal Trail Phase 3 | City of Palm Bay |  | 75.4102 | 0.26592
250000 | 2000000 | 2000000 | Central IRL | A | IR12-21 | 62-304.520 (7), F.A.C. | 0.56 | 0.48 | City of Palm Bay | 0.10608 | 3789.1501 | 9.4309 | 1.3865 | 1.0004 | 0.14709 | 401.9534 | 1210 | Fixed Single Family Units | 1210 | City of Palm Bay Brevard County | City of Palm Bay |  |  |  | 0 | 1 | 1.0004 | 0.14709 | 401.9534 |  | -1 | -1 | -1 | -1 | 0 |  |  | Central IRL A | -1 |  |  | 683 | PB-05 | Boundary Canal Trail Phase 3 | City of Palm Bay |  | 98.0296 | 0.326
250000 | 2000000 | 2000000 | Central IRL | A | IR12-21 | 62-304.520 (7), F.A.C. | 0.56 | 0.48 | City of Palm Bay | 0.18123 | 3789.1501 | 9.4309 | 1.3865 | 1.7091 | 0.25128 | 686.698 | 1210 | Fixed Single Family Units | 1210 | City of Palm Bay Brevard County | City of Palm Bay |  |  |  | 0 | 1 | 1.7091 | 0.25128 | 686.698 |  | -1 | -1 | -1 | -1 | 0 |  |  | Central IRL A | -1 |  |  | 683 | PB-05 | Boundary Canal Trail Phase 3 | City of Palm Bay |  | 109.767 | 0.55693
250000 | 2000000 | 2000000 | Central IRL | A | IR12-21 | 62-304.520 (7), F.A.C. | 0.56 | 0.48 | City of Palm Bay | 0.18212 | 3764.2436 | 9.364 | 1.3765 | 1.7054 | 0.2507 | 685.5463 | 1200 | Residential, Medium Density-Two-five dwellingunits per acre | 1200 | City of Palm Bay Brevard County | City of Palm Bay |  |  |  | 0 | 1 | 1.7054 | 0.2507 | 685.5463 |  | -1 | -1 | -1 | -1 | 0 |  |  | Central IRL A | -1 |  |  | 683 | PB-05 | Boundary Canal Trail Phase 3 | City of Palm Bay |  | 126.8094 | 0.556
250000 | 2000000 | 2000000 | Central IRL | A | IR12-21 | 62-304.520 (7), F.A.C. | 0.56 | 0.48 | City of Palm Bay | 0.011552 | 3764.2436 | 9.364 | 1.3765 | 0.10817 | 0.015902 | 43.4844 | 1210 | Fixed Single Family Units | 1210 | City of Palm Bay Brevard County | City of Palm Bay |  |  |  | 0 | 1 | 0.10817 | 0.015902 | 43.4844 |  | -1 | -1 | -1 | -1 | 0 |  |  | Central IRL A | -1 |  |  | 683 | PB-05 | Boundary Canal Trail Phase 3 | City of Palm Bay |  | 35.2517 | 0.035267
250000 | 2000000 | 2000000 | Central IRL | A | IR12-21 | 62-304.520 (7), F.A.C. | 0.56 | 0.48 | City of Palm Bay | 0.020303 | 3764.2436 | 9.364 | 1.3765 | 0.19011 | 0.027947 | 76.4243 | 1210 | Fixed Single Family Units | 1210 | City of Palm Bay Brevard County | City of Palm Bay |  |  |  | 0 | 1 | 0.19011 | 0.027947 | 76.4243 |  | -1 | -1 | -1 | -1 | 0 |  |  | Central IRL A | -1 |  |  | 683 | PB-05 | Boundary Canal Trail Phase 3 | City of Palm Bay |  | 51.8615 | 0.061982
250000 | 2000000 | 2000000 | Central IRL | A | IR12-21 | 62-304.520 (7), F.A.C. | 0.56 | 0.48 | City of Palm Bay | 0.016754 | 3764.2436 | 9.364 | 1.3765 | 0.15689 | 0.023063 | 63.0676 | 1210 | Fixed Single Family Units | 1210 | City of Palm Bay Brevard County | City of Palm Bay |  |  |  | 0 | 1 | 0.15689 | 0.023063 | 63.0676 |  | -1 | -1 | -1 | -1 | 0 |  |  | Central IRL A | -1 |  |  | 683 | PB-05 | Boundary Canal Trail Phase 3 | City of Palm Bay |  | 37.5919 | 0.05115
250000 | 2000000 | 2000000 | Central IRL | A | IR12-21 | 62-304.520 (7), F.A.C. | 0.56 | 0.48 | City of Palm Bay | 0.12829 | 3764.2436 | 9.364 | 1.3765 | 1.2013 | 0.17659 | 482.9067 | 1210 | Fixed Single Family Units | 1210 | City of Palm Bay Brevard County | City of Palm Bay |  |  |  | 0 | 1 | 1.2013 | 0.17659 | 482.9067 |  | -1 | -1 | -1 | -1 | 0 |  |  | Central IRL A | -1 |  |  | 683 | PB-05 | Boundary Canal Trail Phase 3 | City of Palm Bay |  | 95.0932 | 0.39165
250000 | 2000000 | 2000000 | Central IRL | A | IR12-21 | 62-304.520 (7), F.A.C. | 0.56 | 0.48 | City of Palm Bay | 0.1883 | 3764.2436 | 9.364 | 1.3765 | 1.7633 | 0.25921 | 708.817 | 1210 | Fixed Single Family Units | 1210 | City of Palm Bay Brevard County | City of Palm Bay |  |  |  | 0 | 1 | 1.7633 | 0.25921 | 708.817 |  | -1 | -1 | -1 | -1 | 0 |  |  | Central IRL A | -1 |  |  | 683 | PB-05 | Boundary Canal Trail Phase 3 | City of Palm Bay |  | 110.9956 | 0.57487
250000 | 2000000 | 2000000 | Central IRL | A | IR12-21 | 62-304.520 (7), F.A.C. | 0.56 | 0.48 | City of Palm Bay | 0.064248 | 3764.2436 | 9.364 | 1.3765 | 0.60161 | 0.088439 | 241.8437 | 1210 | Fixed Single Family Units | 1210 | City of Palm Bay Brevard County | City of Palm Bay |  |  |  | 0 | 1 | 0.60161 | 0.088439 | 241.8437 |  | -1 | -1 | -1 | -1 | 0 |  |  | Central IRL A | -1 |  |  | 683 | PB-05 | Boundary Canal Trail Phase 3 | City of Palm Bay |  | 80.6165 | 0.19614
250000 | 2000000 | 2000000 | Central IRL | A | IR12-21 | 62-304.520 (7), F.A.C. | 0.56 | 0.48 | City of Palm Bay | 0.0030838 | 3764.2436 | 9.364 | 1.3765 | 0.028876 | 0.0042449 | 11.608 | 1210 | Fixed Single Family Units | 1210 | City of Palm Bay Brevard County | City of Palm Bay |  |  |  | 0 | 1 | 0.028876 | 0.0042449 | 11.608 |  | -1 | -1 | -1 | -1 | 0 |  |  | Central IRL A | -1 |  |  | 683 | PB-05 | Boundary Canal Trail Phase 3 | City of Palm Bay |  | 46.5825 | 0.0094145
250000 | 2000000 | 2000000 | Central IRL | A | IR12-21 | 62-304.520 (7), F.A.C. | 0.56 | 0.48 | City of Palm Bay | 0.0031119 | 3764.2436 | 9.364 | 1.3765 | 0.02914 | 0.0042837 | 11.7141 | 1210 | Fixed Single Family Units | 1210 | City of Palm Bay Brevard County | City of Palm Bay |  |  |  | 0 | 1 | 0.02914 | 0.0042837 | 11.7141 |  | -1 | -1 | -1 | -1 | 0 |  |  | Central IRL A | -1 |  |  | 683 | PB-05 | Boundary Canal Trail Phase 3 | City of Palm Bay |  | 27.3367 | 0.0095004
250000 | 2000000 | 2000000 | Central IRL | A | IR12-21 | 62-304.520 (7), F.A.C. | 0.56 | 0.48 | City of Palm Bay | 0.22301 | 3783.8851 | 9.7937 | 1.4527 | 2.1841 | 0.32397 | 843.8554 | 1200 | Residential, Medium Density-Two-five dwellingunits per acre | 1200 | City of Palm Bay Brevard County | City of Palm Bay |  |  |  | 0 | 1 | 2.1841 | 0.32397 | 843.8554 |  | -1 | -1 | -1 | -1 | 0 |  |  | Central IRL A | -1 |  |  | 683 | PB-05 | Boundary Canal Trail Phase 3 | City of Palm Bay |  | 155.7868 | 0.68439
250000 | 2000000 | 2000000 | Central IRL | A | IR12-21 | 62-304.520 (7), F.A.C. | 0.56 | 0.48 | City of Palm Bay | 0.016663 | 3783.8851 | 9.7937 | 1.4527 | 0.1632 | 0.024207 | 63.0524 | 1210 | Fixed Single Family Units | 1210 | City of Palm Bay Brevard County | City of Palm Bay |  |  |  | 0 | 1 | 0.1632 | 0.024207 | 63.0524 |  | -1 | -1 | -1 | -1 | 0 |  |  | Central IRL A | -1 |  |  | 683 | PB-05 | Boundary Canal Trail Phase 3 | City of Palm Bay |  | 45.5918 | 0.051137
250000 | 2000000 | 2000000 | Central IRL | A | IR12-21 | 62-304.520 (7), F.A.C. | 0.56 | 0.48 | City of Palm Bay | 0.042843 | 3783.8851 | 9.7937 | 1.4527 | 0.41959 | 0.062238 | 162.1141 | 1210 | Fixed Single Family Units | 1210 | City of Palm Bay Brevard County | City of Palm Bay |  |  |  | 0 | 1 | 0.41959 | 0.062238 | 162.1141 |  | -1 | -1 | -1 | -1 | 0 |  |  | Central IRL A | -1 |  |  | 683 | PB-05 | Boundary Canal Trail Phase 3 | City of Palm Bay |  | 55.2736 | 0.13148
250000 | 2000000 | 2000000 | Central IRL | A | IR12-21 | 62-304.520 (7), F.A.C. | 0.56 | 0.48 | City of Palm Bay | 0.12585 | 3783.8851 | 9.7937 | 1.4527 | 1.2326 | 0.18282 | 476.2158 | 1210 | Fixed Single Family Units | 1210 | City of Palm Bay Brevard County | City of Palm Bay |  |  |  | 0 | 1 | 1.2326 | 0.18282 | 476.2158 |  | -1 | -1 | -1 | -1 | 0 |  |  | Central IRL A | -1 |  |  | 683 | PB-05 | Boundary Canal Trail Phase 3 | City of Palm Bay |  | 91.7029 | 0.38623
250000 | 2000000 | 2000000 | Central IRL | A | IR12-21 | 62-304.520 (7), F.A.C. | 0.56 | 0.48 | City of Palm Bay | 0.12121 | 3783.8851 | 9.7937 | 1.4527 | 1.1871 | 0.17608 | 458.6592 | 1210 | Fixed Single Family Units | 1210 | City of Palm Bay Brevard County | City of Palm Bay |  |  |  | 0 | 1 | 1.1871 | 0.17608 | 458.6592 |  | -1 | -1 | -1 | -1 | 0 |  |  | Central IRL A | -1 |  |  | 683 | PB-05 | Boundary Canal Trail Phase 3 | City of Palm Bay |  | 87.0661 | 0.37199
250000 | 2000000 | 2000000 | Central IRL | A | IR12-21 | 62-304.520 (7), F.A.C. | 0.56 | 0.48 | City of Palm Bay | 0.088176 | 3783.8851 | 9.7937 | 1.4527 | 0.86357 | 0.12809 | 333.649 | 1210 | Fixed Single Family Units | 1210 | City of Palm Bay Brevard County | City of Palm Bay |  |  |  | 0 | 1 | 0.86357 | 0.12809 | 333.649 |  | -1 | -1 | -1 | -1 | 0 |  |  | Central IRL A | -1 |  |  | 683 | PB-05 | Boundary Canal Trail Phase 3 | City of Palm Bay |  | 75.6193 | 0.2706
250000 | 2000000 | 2000000 | Central IRL | A | IR12-21 | 62-304.520 (7), F.A.C. | 0.56 | 0.48 | City of Palm Bay | 0.12997 | 3783.892 | 9.7936 | 1.4527 | 1.2729 | 0.1888 | 491.788 | 1200 | Residential, Medium Density-Two-five dwellingunits per acre | 1200 | City of Palm Bay Brevard County | City of Palm Bay |  |  |  | 0 | 1 | 1.2729 | 0.1888 | 491.788 |  | -1 | -1 | -1 | -1 | 0 |  |  | Central IRL A | -1 |  |  | 683 | PB-05 | Boundary Canal Trail Phase 3 | City of Palm Bay |  | 112.5545 | 0.39885
250000 | 2000000 | 2000000 | Central IRL | A | IR12-21 | 62-304.520 (7), F.A.C. | 0.56 | 0.48 | City of Palm Bay | 0.012539 | 3783.892 | 9.7936 | 1.4527 | 0.12281 | 0.018215 | 47.448 | 1210 | Fixed Single Family Units | 1210 | City of Palm Bay Brevard County | City of Palm Bay |  |  |  | 0 | 1 | 0.12281 | 0.018215 | 47.448 |  | -1 | -1 | -1 | -1 | 0 |  |  | Central IRL A | -1 |  |  | 683 | PB-05 | Boundary Canal Trail Phase 3 | City of Palm Bay |  | 35.3525 | 0.038482
250000 | 2000000 | 2000000 | Central IRL | A | IR12-21 | 62-304.520 (7), F.A.C. | 0.56 | 0.48 | City of Palm Bay | 0.069516 | 3783.892 | 9.7936 | 1.4527 | 0.68081 | 0.10098 | 263.0418 | 1210 | Fixed Single Family Units | 1210 | City of Palm Bay Brevard County | City of Palm Bay |  |  |  | 0 | 1 | 0.68081 | 0.10098 | 263.0418 |  | -1 | -1 | -1 | -1 | 0 |  |  | Central IRL A | -1 |  |  | 683 | PB-05 | Boundary Canal Trail Phase 3 | City of Palm Bay |  | 75.3979 | 0.21333
250000 | 2000000 | 2000000 | Central IRL | A | IR12-21 | 62-304.520 (7), F.A.C. | 0.56 | 0.48 | City of Palm Bay | 0.17821 | 3783.892 | 9.7936 | 1.4527 | 1.7453 | 0.25888 | 674.3306 | 1210 | Fixed Single Family Units | 1210 | City of Palm Bay Brevard County | City of Palm Bay |  |  |  | 0 | 1 | 1.7453 | 0.25888 | 674.3306 |  | -1 | -1 | -1 | -1 | 0 |  |  | Central IRL A | -1 |  |  | 683 | PB-05 | Boundary Canal Trail Phase 3 | City of Palm Bay |  | 107.5538 | 0.5469
250000 | 2000000 | 2000000 | Central IRL | A | IR12-21 | 62-304.520 (7), F.A.C. | 0.56 | 0.48 | City of Palm Bay | 0.040508 | 3783.892 | 9.7936 | 1.4527 | 0.39672 | 0.058844 | 153.2782 | 1210 | Fixed Single Family Units | 1210 | City of Palm Bay Brevard County | City of Palm Bay |  |  |  | 0 | 1 | 0.39672 | 0.058844 | 153.2782 |  | -1 | -1 | -1 | -1 | 0 |  |  | Central IRL A | -1 |  |  | 683 | PB-05 | Boundary Canal Trail Phase 3 | City of Palm Bay |  | 63.2837 | 0.12431
250000 | 2000000 | 2000000 | Central IRL | A | IR12-21 | 62-304.520 (7), F.A.C. | 0.56 | 0.48 | City of Palm Bay | 0.15386 | 3783.892 | 9.7936 | 1.4527 | 1.5068 | 0.2235 | 582.1855 | 1210 | Fixed Single Family Units | 1210 | City of Palm Bay Brevard County | City of Palm Bay |  |  |  | 0 | 1 | 1.5068 | 0.2235 | 582.1855 |  | -1 | -1 | -1 | -1 | 0 |  |  | Central IRL A | -1 |  |  | 683 | PB-05 | Boundary Canal Trail Phase 3 | City of Palm Bay |  | 99.5916 | 0.47217
250000 | 2000000 | 2000000 | Central IRL | A | IR12-21 | 62-304.520 (7), F.A.C. | 0.56 | 0.48 | City of Palm Bay | 0.023731 | 3783.892 | 9.7936 | 1.4527 | 0.23241 | 0.034473 | 89.7964 | 1210 | Fixed Single Family Units | 1210 | City of Palm Bay Brevard County | City of Palm Bay |  |  |  | 0 | 1 | 0.23241 | 0.034473 | 89.7964 |  | -1 | -1 | -1 | -1 | 0 |  |  | Central IRL A | -1 |  |  | 683 | PB-05 | Boundary Canal Trail Phase 3 | City of Palm Bay |  | 46.5449 | 0.072828
250000 | 2000000 | 2000000 | Central IRL | A | IR12-21 | 62-304.520 (7), F.A.C. | 0.56 | 0.48 | City of Palm Bay | 0.0094299 | 3783.892 | 9.7936 | 1.4527 | 0.092352 | 0.013698 | 35.6817 | 1210 | Fixed Single Family Units | 1210 | City of Palm Bay Brevard County | City of Palm Bay |  |  |  | 0 | 1 | 0.092352 | 0.013698 | 35.6817 |  | -1 | -1 | -1 | -1 | 0 |  |  | Central IRL A | -1 |  |  | 683 | PB-05 | Boundary Canal Trail Phase 3 | City of Palm Bay |  | 30.5126 | 0.028939
250000 | 2000000 | 2000000 | Central IRL | A | IR12-21 | 62-304.520 (7), F.A.C. | 0.56 | 0.48 | City of Palm Bay | 0.010499 | 3787.0885 | 9.6246 | 1.4218 | 0.10105 | 0.014928 | 39.7615 | 1200 | Residential, Medium Density-Two-five dwellingunits per acre | 1200 | City of Palm Bay Brevard County | City of Palm Bay |  |  |  | 0 | 1 | 0.10105 | 0.014928 | 39.7615 |  | -1 | -1 | -1 | -1 | 0 |  |  | Central IRL A | -1 |  |  | 683 | PB-05 | Boundary Canal Trail Phase 3 | City of Palm Bay |  | 43.8724 | 0.032248
250000 | 2000000 | 2000000 | Central IRL | A | IR12-21 | 62-304.520 (7), F.A.C. | 0.56 | 0.48 | City of Palm Bay | 0.0089017 | 3787.0885 | 9.6246 | 1.4218 | 0.085675 | 0.012656 | 33.7114 | 1210 | Fixed Single Family Units | 1210 | City of Palm Bay Brevard County | City of Palm Bay |  |  |  | 0 | 1 | 0.085675 | 0.012656 | 33.7114 |  | -1 | -1 | -1 | -1 | 0 |  |  | Central IRL A | -1 |  |  | 683 | PB-05 | Boundary Canal Trail Phase 3 | City of Palm Bay |  | 28.8225 | 0.027341
250000 | 2000000 | 2000000 | Central IRL | A | IR12-21 | 62-304.520 (7), F.A.C. | 0.56 | 0.48 | City of Palm Bay | 0.082516 | 3787.0885 | 9.6246 | 1.4218 | 0.79419 | 0.11732 | 312.496 | 1210 | Fixed Single Family Units | 1210 | City of Palm Bay Brevard County | City of Palm Bay |  |  |  | 0 | 1 | 0.79419 | 0.11732 | 312.496 |  | -1 | -1 | -1 | -1 | 0 |  |  | Central IRL A | -1 |  |  | 683 | PB-05 | Boundary Canal Trail Phase 3 | City of Palm Bay |  | 89.4373 | 0.25344
250000 | 2000000 | 2000000 | Central IRL | A | IR12-21 | 62-304.520 (7), F.A.C. | 0.56 | 0.48 | City of Palm Bay | 0.10984 | 3787.0885 | 9.6246 | 1.4218 | 1.0571 | 0.15616 | 415.9569 | 1210 | Fixed Single Family Units | 1210 | City of Palm Bay Brevard County | City of Palm Bay |  |  |  | 0 | 1 | 1.0571 | 0.15616 | 415.9569 |  | -1 | -1 | -1 | -1 | 0 |  |  | Central IRL A | -1 |  |  | 683 | PB-05 | Boundary Canal Trail Phase 3 | City of Palm Bay |  | 89.0833 | 0.33735
250000 | 2000000 | 2000000 | Central IRL | A | IR12-21 | 62-304.520 (7), F.A.C. | 0.56 | 0.48 | City of Palm Bay | 0.14578 | 3787.0885 | 9.6246 | 1.4218 | 1.4031 | 0.20727 | 552.097 | 1210 | Fixed Single Family Units | 1210 | City of Palm Bay Brevard County | City of Palm Bay |  |  |  | 0 | 1 | 1.4031 | 0.20727 | 552.097 |  | -1 | -1 | -1 | -1 | 0 |  |  | Central IRL A | -1 |  |  | 683 | PB-05 | Boundary Canal Trail Phase 3 | City of Palm Bay |  | 98.0219 | 0.44777
250000 | 2000000 | 2000000 | Central IRL | A | IR12-21 | 62-304.520 (7), F.A.C. | 0.56 | 0.48 | City of Palm Bay | 0.17195 | 3787.0885 | 9.6246 | 1.4218 | 1.655 | 0.24448 | 651.2008 | 1210 | Fixed Single Family Units | 1210 | City of Palm Bay Brevard County | City of Palm Bay |  |  |  | 0 | 1 | 1.655 | 0.24448 | 651.2008 |  | -1 | -1 | -1 | -1 | 0 |  |  | Central IRL A | -1 |  |  | 683 | PB-05 | Boundary Canal Trail Phase 3 | City of Palm Bay |  | 102.3455 | 0.52814
250000 | 2000000 | 2000000 | Central IRL | A | IR12-21 | 62-304.520 (7), F.A.C. | 0.56 | 0.48 | City of Palm Bay | 0.056502 | 3787.0885 | 9.6246 | 1.4218 | 0.54381 | 0.080334 | 213.9789 | 1210 | Fixed Single Family Units | 1210 | City of Palm Bay Brevard County | City of Palm Bay |  |  |  | 0 | 1 | 0.54381 | 0.080334 | 213.9789 |  | -1 | -1 | -1 | -1 | 0 |  |  | Central IRL A | -1 |  |  | 683 | PB-05 | Boundary Canal Trail Phase 3 | City of Palm Bay |  | 65.6594 | 0.17354
250000 | 2000000 | 2000000 | Central IRL | A | IR12-21 | 62-304.520 (7), F.A.C. | 0.56 | 0.48 | City of Palm Bay | 0.031772 | 3787.0885 | 9.6246 | 1.4218 | 0.30579 | 0.045173 | 120.3223 | 1210 | Fixed Single Family Units | 1210 | City of Palm Bay Brevard County | City of Palm Bay |  |  |  | 0 | 1 | 0.30579 | 0.045173 | 120.3223 |  | -1 | -1 | -1 | -1 | 0 |  |  | Central IRL A | -1 |  |  | 683 | PB-05 | Boundary Canal Trail Phase 3 | City of Palm Bay |  | 56.077 | 0.097585
250000 | 2000000 | 2000000 | Central IRL | A | IR12-21 | 62-304.520 (7), F.A.C. | 0.56 | 0.48 | City of Palm Bay | 0.034615 | 3766.5149 | 9.752 | 1.4466 | 0.33756 | 0.050074 | 130.3762 | 1210 | Fixed Single Family Units | 1210 | City of Palm Bay Brevard County | City of Palm Bay |  |  |  | 0 | 1 | 0.33756 | 0.050074 | 130.3762 |  | -1 | -1 | -1 | -1 | 0 |  |  | Central IRL A | -1 |  |  | 683 | PB-05 | Boundary Canal Trail Phase 3 | City of Palm Bay |  | 53.6314 | 0.10574
250000 | 2000000 | 2000000 | Central IRL | A | IR12-21 | 62-304.520 (7), F.A.C. | 0.56 | 0.48 | City of Palm Bay | 0.11313 | 3766.5149 | 9.752 | 1.4466 | 1.1033 | 0.16366 | 426.115 | 1210 | Fixed Single Family Units | 1210 | City of Palm Bay Brevard County | City of Palm Bay |  |  |  | 0 | 1 | 1.1033 | 0.16366 | 426.115 |  | -1 | -1 | -1 | -1 | 0 |  |  | Central IRL A | -1 |  |  | 683 | PB-05 | Boundary Canal Trail Phase 3 | City of Palm Bay |  | 85.7703 | 0.34559
250000 | 2000000 | 2000000 | Central IRL | A | IR12-21 | 62-304.520 (7), F.A.C. | 0.56 | 0.48 | City of Palm Bay | 0.10216 | 3766.5149 | 9.752 | 1.4466 | 0.9963 | 0.14779 | 384.7976 | 1210 | Fixed Single Family Units | 1210 | City of Palm Bay Brevard County | City of Palm Bay |  |  |  | 0 | 1 | 0.9963 | 0.14779 | 384.7976 |  | -1 | -1 | -1 | -1 | 0 |  |  | Central IRL A | -1 |  |  | 683 | PB-05 | Boundary Canal Trail Phase 3 | City of Palm Bay |  | 81.345 | 0.31208
250000 | 2000000 | 2000000 | Central IRL | A | IR12-21 | 62-304.520 (7), F.A.C. | 0.56 | 0.48 | City of Palm Bay | 0.048675 | 3766.5149 | 9.752 | 1.4466 | 0.47468 | 0.070413 | 183.3334 | 1210 | Fixed Single Family Units | 1210 | City of Palm Bay Brevard County | City of Palm Bay |  |  |  | 0 | 1 | 0.47468 | 0.070413 | 183.3334 |  | -1 | -1 | -1 | -1 | 0 |  |  | Central IRL A | -1 |  |  | 683 | PB-05 | Boundary Canal Trail Phase 3 | City of Palm Bay |  | 73.6056 | 0.14869
250000 | 2000000 | 2000000 | Central IRL | A | IR12-21 | 62-304.520 (7), F.A.C. | 0.56 | 0.48 | City of Palm Bay | 0.1688 | 3766.5149 | 9.752 | 1.4466 | 1.6462 | 0.24419 | 635.7965 | 1210 | Fixed Single Family Units | 1210 | City of Palm Bay Brevard County | City of Palm Bay |  |  |  | 0 | 1 | 1.6462 | 0.24419 | 635.7965 |  | -1 | -1 | -1 | -1 | 0 |  |  | Central IRL A | -1 |  |  | 683 | PB-05 | Boundary Canal Trail Phase 3 | City of Palm Bay |  | 105.5218 | 0.51565
250000 | 2000000 | 2000000 | Central IRL | A | IR12-21 | 62-304.520 (7), F.A.C. | 0.56 | 0.48 | City of Palm Bay | 0.15038 | 3766.5149 | 9.752 | 1.4466 | 1.4665 | 0.21754 | 566.3965 | 1210 | Fixed Single Family Units | 1210 | City of Palm Bay Brevard County | City of Palm Bay |  |  |  | 0 | 1 | 1.4665 | 0.21754 | 566.3965 |  | -1 | -1 | -1 | -1 | 0 |  |  | Central IRL A | -1 |  |  | 683 | PB-05 | Boundary Canal Trail Phase 3 | City of Palm Bay |  | 100.2145 | 0.45936
250000 | 2000000 | 2000000 | Central IRL | A | IR12-21 | 62-304.520 (7), F.A.C. | 0.56 | 0.48 | City of Palm Bay | 0.09909 | 3794.8498 | 9.8202 | 1.4565 | 0.97308 | 0.14433 | 376.0329 | 1200 | Residential, Medium Density-Two-five dwellingunits per acre | 1200 | City of Palm Bay Brevard County | City of Palm Bay |  |  |  | 0 | 1 | 0.97308 | 0.14433 | 376.0329 |  | -1 | -1 | -1 | -1 | 0 |  |  | Central IRL A | -1 |  |  | 683 | PB-05 | Boundary Canal Trail Phase 3 | City of Palm Bay |  | 116.647 | 0.30497
250000 | 2000000 | 2000000 | Central IRL | A | IR12-21 | 62-304.520 (7), F.A.C. | 0.56 | 0.48 | City of Palm Bay | 0.11566 | 3794.8498 | 9.8202 | 1.4565 | 1.1358 | 0.16847 | 438.9293 | 1210 | Fixed Single Family Units | 1210 | City of Palm Bay Brevard County | City of Palm Bay |  |  |  | 0 | 1 | 1.1358 | 0.16847 | 438.9293 |  | -1 | -1 | -1 | -1 | 0 |  |  | Central IRL A | -1 |  |  | 683 | PB-05 | Boundary Canal Trail Phase 3 | City of Palm Bay |  | 93.3457 | 0.35598
250000 | 2000000 | 2000000 | Central IRL | A | IR12-21 | 62-304.520 (7), F.A.C. | 0.56 | 0.48 | City of Palm Bay | 0.18683 | 3794.8498 | 9.8202 | 1.4565 | 1.8347 | 0.27212 | 708.979 | 1200 | Residential, Medium Density-Two-five dwellingunits per acre | 1200 | City of Palm Bay Brevard County | City of Palm Bay |  |  |  | 0 | 1 | 1.8347 | 0.27212 | 708.979 |  | -1 | -1 | -1 | -1 | 0 |  |  | Central IRL A | -1 |  |  | 683 | PB-05 | Boundary Canal Trail Phase 3 | City of Palm Bay |  | 111.2939 | 0.575
250000 | 2000000 | 2000000 | Central IRL | A | IR12-21 | 62-304.520 (7), F.A.C. | 0.56 | 0.48 | City of Palm Bay | 0.093598 | 3794.8498 | 9.8202 | 1.4565 | 0.91915 | 0.13633 | 355.1898 | 1210 | Fixed Single Family Units | 1210 | City of Palm Bay Brevard County | City of Palm Bay |  |  |  | 0 | 1 | 0.91915 | 0.13633 | 355.1898 |  | -1 | -1 | -1 | -1 | 0 |  |  | Central IRL A | -1 |  |  | 683 | PB-05 | Boundary Canal Trail Phase 3 | City of Palm Bay |  | 87.275 | 0.28807
250000 | 2000000 | 2000000 | Central IRL | A | IR12-21 | 62-304.520 (7), F.A.C. | 0.56 | 0.48 | City of Palm Bay | 0.028911 | 3794.8498 | 9.8202 | 1.4565 | 0.28391 | 0.04211 | 109.7121 | 1210 | Fixed Single Family Units | 1210 | City of Palm Bay Brevard County | City of Palm Bay |  |  |  | 0 | 1 | 0.28391 | 0.04211 | 109.7121 |  | -1 | -1 | -1 | -1 | 0 |  |  | Central IRL A | -1 |  |  | 683 | PB-05 | Boundary Canal Trail Phase 3 | City of Palm Bay |  | 43.307 | 0.08898
250000 | 2000000 | 2000000 | Central IRL | A | IR12-21 | 62-304.520 (7), F.A.C. | 0.56 | 0.48 | City of Palm Bay | 0.040342 | 3794.8498 | 9.8202 | 1.4565 | 0.39616 | 0.058759 | 153.091 | 1210 | Fixed Single Family Units | 1210 | City of Palm Bay Brevard County | City of Palm Bay |  |  |  | 0 | 1 | 0.39616 | 0.058759 | 153.091 |  | -1 | -1 | -1 | -1 | 0 |  |  | Central IRL A | -1 |  |  | 683 | PB-05 | Boundary Canal Trail Phase 3 | City of Palm Bay |  | 53.7315 | 0.12416
250000 | 2000000 | 2000000 | Central IRL | A | IR12-21 | 62-304.520 (7), F.A.C. | 0.56 | 0.48 | City of Palm Bay | 0.053332 | 3794.8498 | 9.8202 | 1.4565 | 0.52373 | 0.07768 | 202.3854 | 1210 | Fixed Single Family Units | 1210 | City of Palm Bay Brevard County | City of Palm Bay |  |  |  | 0 | 1 | 0.52373 | 0.07768 | 202.3854 |  | -1 | -1 | -1 | -1 | 0 |  |  | Central IRL A | -1 |  |  | 683 | PB-05 | Boundary Canal Trail Phase 3 | City of Palm Bay |  | 63.5737 | 0.16414
250000 | 2000000 | 2000000 | Central IRL | A | IR12-21 | 62-304.520 (7), F.A.C. | 0.56 | 0.48 | City of Palm Bay | 0.22934 | 3759.7041 | 9.3529 | 1.3749 | 2.145 | 0.31533 | 862.2648 | 1200 | Residential, Medium Density-Two-five dwellingunits per acre | 1200 | City of Palm Bay Brevard County | City of Palm Bay |  |  |  | 0 | 1 | 2.145 | 0.31533 | 862.2648 |  | -1 | -1 | -1 | -1 | 0 |  |  | Central IRL A | -1 |  |  | 683 | PB-05 | Boundary Canal Trail Phase 3 | City of Palm Bay |  | 148.4413 | 0.69932
250000 | 2000000 | 2000000 | Central IRL | A | IR12-21 | 62-304.520 (7), F.A.C. | 0.56 | 0.48 | City of Palm Bay | 0.074283 | 3759.7041 | 9.3529 | 1.3749 | 0.69476 | 0.10213 | 279.2802 | 1210 | Fixed Single Family Units | 1210 | City of Palm Bay Brevard County | City of Palm Bay |  |  |  | 0 | 1 | 0.69476 | 0.10213 | 279.2802 |  | -1 | -1 | -1 | -1 | 0 |  |  | Central IRL A | -1 |  |  | 683 | PB-05 | Boundary Canal Trail Phase 3 | City of Palm Bay |  | 87.8029 | 0.2265
250000 | 2000000 | 2000000 | Central IRL | A | IR12-21 | 62-304.520 (7), F.A.C. | 0.56 | 0.48 | City of Palm Bay | 0.0016922 | 3759.7041 | 9.3529 | 1.3749 | 0.015827 | 0.0023267 | 6.3622 | 1210 | Fixed Single Family Units | 1210 | City of Palm Bay Brevard County | City of Palm Bay |  |  |  | 0 | 1 | 0.015827 | 0.0023267 | 6.3622 |  | -1 | -1 | -1 | -1 | 0 |  |  | Central IRL A | -1 |  |  | 683 | PB-05 | Boundary Canal Trail Phase 3 | City of Palm Bay |  | 12.739 | 0.0051599
250000 | 2000000 | 2000000 | Central IRL | A | IR12-21 | 62-304.520 (7), F.A.C. | 0.56 | 0.48 | City of Palm Bay | 0.16938 | 3759.7041 | 9.3529 | 1.3749 | 1.5842 | 0.23288 | 636.8168 | 1210 | Fixed Single Family Units | 1210 | City of Palm Bay Brevard County | City of Palm Bay |  |  |  | 0 | 1 | 1.5842 | 0.23288 | 636.8168 |  | -1 | -1 | -1 | -1 | 0 |  |  | Central IRL A | -1 |  |  | 683 | PB-05 | Boundary Canal Trail Phase 3 | City of Palm Bay |  | 106.2812 | 0.51648
250000 | 2000000 | 2000000 | Central IRL | A | IR12-21 | 62-304.520 (7), F.A.C. | 0.56 | 0.48 | City of Palm Bay | 0.023725 | 3759.7041 | 9.3529 | 1.3749 | 0.2219 | 0.03262 | 89.1984 | 1210 | Fixed Single Family Units | 1210 | City of Palm Bay Brevard County | City of Palm Bay |  |  |  | 0 | 1 | 0.2219 | 0.03262 | 89.1984 |  | -1 | -1 | -1 | -1 | 0 |  |  | Central IRL A | -1 |  |  | 683 | PB-05 | Boundary Canal Trail Phase 3 | City of Palm Bay |  | 48.5888 | 0.072343
250000 | 2000000 | 2000000 | Central IRL | A | IR12-21 | 62-304.520 (7), F.A.C. | 0.56 | 0.48 | City of Palm Bay | 0.036774 | 3759.7041 | 9.3529 | 1.3749 | 0.34394 | 0.050561 | 138.259 | 1210 | Fixed Single Family Units | 1210 | City of Palm Bay Brevard County | City of Palm Bay |  |  |  | 0 | 1 | 0.34394 | 0.050561 | 138.259 |  | -1 | -1 | -1 | -1 | 0 |  |  | Central IRL A | -1 |  |  | 683 | PB-05 | Boundary Canal Trail Phase 3 | City of Palm Bay |  | 52.3817 | 0.11213
250000 | 2000000 | 2000000 | Central IRL | A | IR12-21 | 62-304.520 (7), F.A.C. | 0.56 | 0.48 | City of Palm Bay | 0.082567 | 3759.7041 | 9.3529 | 1.3749 | 0.77224 | 0.11352 | 310.4263 | 1210 | Fixed Single Family Units | 1210 | City of Palm Bay Brevard County | City of Palm Bay |  |  |  | 0 | 1 | 0.77224 | 0.11352 | 310.4263 |  | -1 | -1 | -1 | -1 | 0 |  |  | Central IRL A | -1 |  |  | 683 | PB-05 | Boundary Canal Trail Phase 3 | City of Palm Bay |  | 77.1217 | 0.25177
250000 | 2000000 | 2000000 | Central IRL | A | IR12-21 | 62-304.520 (7), F.A.C. | 0.56 | 0.48 | City of Palm Bay | 0.22988 | 3776.5634 | 9.7454 | 1.5522 | 2.2402 | 0.35682 | 868.1388 | 1200 | Residential, Medium Density-Two-five dwellingunits per acre | 1200 | City of Palm Bay Brevard County | City of Palm Bay |  |  |  | 0 | 1 | 2.2402 | 0.35682 | 868.1388 |  | -1 | -1 | -1 | -1 | 0 |  |  | Central IRL A | -1 |  |  | 683 | PB-05 | Boundary Canal Trail Phase 3 | City of Palm Bay |  | 154.0468 | 0.70409
250000 | 2000000 | 2000000 | Central IRL | A | IR12-21 | 62-304.520 (7), F.A.C. | 0.56 | 0.48 | City of Palm Bay | 0.14876 | 3776.5634 | 9.7454 | 1.5522 | 1.4497 | 0.23091 | 561.803 | 1330 | Residential, High density; Multiple Dwelling Units, Low Rise <Two stories or less> | 1330 | City of Palm Bay Brevard County | City of Palm Bay |  |  |  | 0 | 1 | 1.4497 | 0.23091 | 561.803 |  | -1 | -1 | -1 | -1 | 0 |  |  | Central IRL A | -1 |  |  | 683 | PB-05 | Boundary Canal Trail Phase 3 | City of Palm Bay |  | 114.9787 | 0.45564
250000 | 2000000 | 2000000 | Central IRL | A | IR12-21 | 62-304.520 (7), F.A.C. | 0.56 | 0.48 | City of Palm Bay | 0.018909 | 3776.5634 | 9.7454 | 1.5522 | 0.18428 | 0.029351 | 71.4117 | 1210 | Fixed Single Family Units | 1210 | City of Palm Bay Brevard County | City of Palm Bay |  |  |  | 0 | 1 | 0.18428 | 0.029351 | 71.4117 |  | -1 | -1 | -1 | -1 | 0 |  |  | Central IRL A | -1 |  |  | 683 | PB-05 | Boundary Canal Trail Phase 3 | City of Palm Bay |  | 43.0206 | 0.057917
250000 | 2000000 | 2000000 | Central IRL | A | IR12-21 | 62-304.520 (7), F.A.C. | 0.56 | 0.48 | City of Palm Bay | 0.024613 | 3776.5634 | 9.7454 | 1.5522 | 0.23987 | 0.038205 | 92.9538 | 1210 | Fixed Single Family Units | 1210 | City of Palm Bay Brevard County | City of Palm Bay |  |  |  | 0 | 1 | 0.23987 | 0.038205 | 92.9538 |  | -1 | -1 | -1 | -1 | 0 |  |  | Central IRL A | -1 |  |  | 683 | PB-05 | Boundary Canal Trail Phase 3 | City of Palm Bay |  | 49.5153 | 0.075388
250000 | 2000000 | 2000000 | Central IRL | A | IR12-21 | 62-304.520 (7), F.A.C. | 0.56 | 0.48 | City of Palm Bay | 0.1362 | 3776.5634 | 9.7454 | 1.5522 | 1.3273 | 0.21141 | 514.3633 | 1210 | Fixed Single Family Units | 1210 | City of Palm Bay Brevard County | City of Palm Bay |  |  |  | 0 | 1 | 1.3273 | 0.21141 | 514.3633 |  | -1 | -1 | -1 | -1 | 0 |  |  | Central IRL A | -1 |  |  | 683 | PB-05 | Boundary Canal Trail Phase 3 | City of Palm Bay |  | 92.076 | 0.41716
250000 | 2000000 | 2000000 | Central IRL | A | IR12-21 | 62-304.520 (7), F.A.C. | 0.56 | 0.48 | City of Palm Bay | 0.058412 | 3776.5634 | 9.7454 | 1.5522 | 0.56925 | 0.090669 | 220.5978 | 1210 | Fixed Single Family Units | 1210 | City of Palm Bay Brevard County | City of Palm Bay |  |  |  | 0 | 1 | 0.56925 | 0.090669 | 220.5978 |  | -1 | -1 | -1 | -1 | 0 |  |  | Central IRL A | -1 |  |  | 683 | PB-05 | Boundary Canal Trail Phase 3 | City of Palm Bay |  | 71.471 | 0.17891
250000 | 2000000 | 2000000 | Central IRL | A | IR12-21 | 62-304.520 (7), F.A.C. | 0.56 | 0.48 | City of Palm Bay | 0.00099413 | 3776.5634 | 9.7454 | 1.5522 | 0.0096882 | 0.0015431 | 3.7544 | 1210 | Fixed Single Family Units | 1210 | City of Palm Bay Brevard County | City of Palm Bay |  |  |  | 0 | 1 | 0.0096882 | 0.0015431 | 3.7544 |  | -1 | -1 | -1 | -1 | 0 |  |  | Central IRL A | -1 |  |  | 683 | PB-05 | Boundary Canal Trail Phase 3 | City of Palm Bay |  | 9.0211 | 0.0030449
250000 | 2000000 | 2000000 | Central IRL | A | IR12-21 | 62-304.520 (7), F.A.C. | 0.56 | 0.48 | City of Palm Bay | 0.31367 | 3764.003 | 9.3774 | 1.379 | 2.9414 | 0.43254 | 1180.6388 | 1200 | Residential, Medium Density-Two-five dwellingunits per acre | 1200 | City of Palm Bay Brevard County | City of Palm Bay |  |  |  | 0 | 1 | 2.9414 | 0.43254 | 1180.6388 |  | -1 | -1 | -1 | -1 | 0 |  |  | Central IRL A | -1 |  |  | 683 | PB-05 | Boundary Canal Trail Phase 3 | City of Palm Bay |  | 143.7843 | 0.95753
250000 | 2000000 | 2000000 | Central IRL | A | IR12-21 | 62-304.520 (7), F.A.C. | 0.56 | 0.48 | City of Palm Bay | 0.1925 | 3764.003 | 9.3774 | 1.379 | 1.8052 | 0.26546 | 724.5864 | 1200 | Residential, Medium Density-Two-five dwellingunits per acre | 1200 | City of Palm Bay Brevard County | City of Palm Bay |  |  |  | 0 | 1 | 1.8052 | 0.26546 | 724.5864 |  | -1 | -1 | -1 | -1 | 0 |  |  | Central IRL A | -1 |  |  | 683 | PB-05 | Boundary Canal Trail Phase 3 | City of Palm Bay |  | 131.191 | 0.58766
250000 | 2000000 | 2000000 | Central IRL | A | IR12-21 | 62-304.520 (7), F.A.C. | 0.56 | 0.48 | City of Palm Bay | 0.0027635 | 3764.003 | 9.3774 | 1.379 | 0.025914 | 0.0038108 | 10.4017 | 1210 | Fixed Single Family Units | 1210 | City of Palm Bay Brevard County | City of Palm Bay |  |  |  | 0 | 1 | 0.025914 | 0.0038108 | 10.4017 |  | -1 | -1 | -1 | -1 | 0 |  |  | Central IRL A | -1 |  |  | 683 | PB-05 | Boundary Canal Trail Phase 3 | City of Palm Bay |  | 20.3802 | 0.0084361
250000 | 2000000 | 2000000 | Central IRL | A | IR12-21 | 62-304.520 (7), F.A.C. | 0.56 | 0.48 | City of Palm Bay | 0.070388 | 3764.003 | 9.3774 | 1.379 | 0.66006 | 0.097065 | 264.9425 | 1210 | Fixed Single Family Units | 1210 | City of Palm Bay Brevard County | City of Palm Bay |  |  |  | 0 | 1 | 0.66006 | 0.097065 | 264.9425 |  | -1 | -1 | -1 | -1 | 0 |  |  | Central IRL A | -1 |  |  | 683 | PB-05 | Boundary Canal Trail Phase 3 | City of Palm Bay |  | 79.7519 | 0.21488
250000 | 2000000 | 2000000 | Central IRL | A | IR12-21 | 62-304.520 (7), F.A.C. | 0.56 | 0.48 | City of Palm Bay | 0.011344 | 3764.003 | 9.3774 | 1.379 | 0.10638 | 0.015643 | 42.6993 | 1210 | Fixed Single Family Units | 1210 | City of Palm Bay Brevard County | City of Palm Bay |  |  |  | 0 | 1 | 0.10638 | 0.015643 | 42.6993 |  | -1 | -1 | -1 | -1 | 0 |  |  | Central IRL A | -1 |  |  | 683 | PB-05 | Boundary Canal Trail Phase 3 | City of Palm Bay |  | 32.9048 | 0.03463
250000 | 2000000 | 2000000 | Central IRL | A | IR12-21 | 62-304.520 (7), F.A.C. | 0.56 | 0.48 | City of Palm Bay | 0.017635 | 3764.003 | 9.3774 | 1.379 | 0.16537 | 0.024319 | 66.3798 | 1210 | Fixed Single Family Units | 1210 | City of Palm Bay Brevard County | City of Palm Bay |  |  |  | 0 | 1 | 0.16537 | 0.024319 | 66.3798 |  | -1 | -1 | -1 | -1 | 0 |  |  | Central IRL A | -1 |  |  | 683 | PB-05 | Boundary Canal Trail Phase 3 | City of Palm Bay |  | 51.8885 | 0.053836
250000 | 2000000 | 2000000 | Central IRL | A | IR12-21 | 62-304.520 (7), F.A.C. | 0.56 | 0.48 | City of Palm Bay | 0.009462 | 3764.003 | 9.3774 | 1.379 | 0.088729 | 0.013048 | 35.6151 | 1210 | Fixed Single Family Units | 1210 | City of Palm Bay Brevard County | City of Palm Bay |  |  |  | 0 | 1 | 0.088729 | 0.013048 | 35.6151 |  | -1 | -1 | -1 | -1 | 0 |  |  | Central IRL A | -1 |  |  | 683 | PB-05 | Boundary Canal Trail Phase 3 | City of Palm Bay |  | 33.9581 | 0.028885
250000 | 2000000 | 2000000 | Central IRL | A | IR12-21 | 62-304.520 (7), F.A.C. | 0.56 | 0.48 | City of Palm Bay | 0.25523 | 3776.6619 | 9.3929 | 1.3807 | 2.3974 | 0.35241 | 963.9309 | 1200 | Residential, Medium Density-Two-five dwellingunits per acre | 1200 | City of Palm Bay Brevard County | City of Palm Bay |  |  |  | 0 | 1 | 2.3974 | 0.35241 | 963.9309 |  | -1 | -1 | -1 | -1 | 0 |  |  | Central IRL A | -1 |  |  | 683 | PB-05 | Boundary Canal Trail Phase 3 | City of Palm Bay |  | 153.4784 | 0.78178
250000 | 2000000 | 2000000 | Central IRL | A | IR12-21 | 62-304.520 (7), F.A.C. | 0.56 | 0.48 | City of Palm Bay | 0.027116 | 3776.6619 | 9.3929 | 1.3807 | 0.2547 | 0.03744 | 102.4077 | 1210 | Fixed Single Family Units | 1210 | City of Palm Bay Brevard County | City of Palm Bay |  |  |  | 0 | 1 | 0.2547 | 0.03744 | 102.4077 |  | -1 | -1 | -1 | -1 | 0 |  |  | Central IRL A | -1 |  |  | 683 | PB-05 | Boundary Canal Trail Phase 3 | City of Palm Bay |  | 42.1669 | 0.083056
250000 | 2000000 | 2000000 | Central IRL | A | IR12-21 | 62-304.520 (7), F.A.C. | 0.56 | 0.48 | City of Palm Bay | 0.10055 | 3776.6619 | 9.3929 | 1.3807 | 0.94449 | 0.13884 | 379.7571 | 1210 | Fixed Single Family Units | 1210 | City of Palm Bay Brevard County | City of Palm Bay |  |  |  | 0 | 1 | 0.94449 | 0.13884 | 379.7571 |  | -1 | -1 | -1 | -1 | 0 |  |  | Central IRL A | -1 |  |  | 683 | PB-05 | Boundary Canal Trail Phase 3 | City of Palm Bay |  | 80.71 | 0.30799
250000 | 2000000 | 2000000 | Central IRL | A | IR12-21 | 62-304.520 (7), F.A.C. | 0.56 | 0.48 | City of Palm Bay | 0.11583 | 3776.6619 | 9.3929 | 1.3807 | 1.088 | 0.15993 | 437.4568 | 1210 | Fixed Single Family Units | 1210 | City of Palm Bay Brevard County | City of Palm Bay |  |  |  | 0 | 1 | 1.088 | 0.15993 | 437.4568 |  | -1 | -1 | -1 | -1 | 0 |  |  | Central IRL A | -1 |  |  | 683 | PB-05 | Boundary Canal Trail Phase 3 | City of Palm Bay |  | 86.9882 | 0.35479
250000 | 2000000 | 2000000 | Central IRL | A | IR12-21 | 62-304.520 (7), F.A.C. | 0.56 | 0.48 | City of Palm Bay | 0.089112 | 3776.6619 | 9.3929 | 1.3807 | 0.83702 | 0.12304 | 336.5456 | 1210 | Fixed Single Family Units | 1210 | City of Palm Bay Brevard County | City of Palm Bay |  |  |  | 0 | 1 | 0.83702 | 0.12304 | 336.5456 |  | -1 | -1 | -1 | -1 | 0 |  |  | Central IRL A | -1 |  |  | 683 | PB-05 | Boundary Canal Trail Phase 3 | City of Palm Bay |  | 77.6072 | 0.27295
250000 | 2000000 | 2000000 | Central IRL | A | IR12-21 | 62-304.520 (7), F.A.C. | 0.56 | 0.48 | City of Palm Bay | 0.029917 | 3776.6619 | 9.3929 | 1.3807 | 0.28101 | 0.041307 | 112.9857 | 1210 | Fixed Single Family Units | 1210 | City of Palm Bay Brevard County | City of Palm Bay |  |  |  | 0 | 1 | 0.28101 | 0.041307 | 112.9857 |  | -1 | -1 | -1 | -1 | 0 |  |  | Central IRL A | -1 |  |  | 683 | PB-05 | Boundary Canal Trail Phase 3 | City of Palm Bay |  | 51.2938 | 0.091635
250000 | 2000000 | 2000000 | Central IRL | A | IR12-21 | 62-304.520 (7), F.A.C. | 0.56 | 0.48 | City of Palm Bay | 0.19601 | 3756.7529 | 9.3463 | 1.374 | 1.832 | 0.26931 | 736.3629 | 1200 | Residential, Medium Density-Two-five dwellingunits per acre | 1200 | City of Palm Bay Brevard County | City of Palm Bay |  |  |  | 0 | 1 | 1.832 | 0.26931 | 736.3629 |  | -1 | -1 | -1 | -1 | 0 |  |  | Central IRL A | -1 |  |  | 683 | PB-05 | Boundary Canal Trail Phase 3 | City of Palm Bay |  | 141.7268 | 0.59721
250000 | 2000000 | 2000000 | Central IRL | A | IR12-21 | 62-304.520 (7), F.A.C. | 0.56 | 0.48 | City of Palm Bay | 0.00095372 | 3756.7529 | 9.3463 | 1.374 | 0.0089137 | 0.0013104 | 3.5829 | 1210 | Fixed Single Family Units | 1210 | City of Palm Bay Brevard County | City of Palm Bay |  |  |  | 0 | 1 | 0.0089137 | 0.0013104 | 3.5829 |  | -1 | -1 | -1 | -1 | 0 |  |  | Central IRL A | -1 |  |  | 683 | PB-05 | Boundary Canal Trail Phase 3 | City of Palm Bay |  | 9.656 | 0.0029058
250000 | 2000000 | 2000000 | Central IRL | A | IR12-21 | 62-304.520 (7), F.A.C. | 0.56 | 0.48 | City of Palm Bay | 0.058909 | 3756.7529 | 9.3463 | 1.374 | 0.55058 | 0.080939 | 221.3074 | 1210 | Fixed Single Family Units | 1210 | City of Palm Bay Brevard County | City of Palm Bay |  |  |  | 0 | 1 | 0.55058 | 0.080939 | 221.3074 |  | -1 | -1 | -1 | -1 | 0 |  |  | Central IRL A | -1 |  |  | 683 | PB-05 | Boundary Canal Trail Phase 3 | City of Palm Bay |  | 69.0216 | 0.17949
250000 | 2000000 | 2000000 | Central IRL | A | IR12-21 | 62-304.520 (7), F.A.C. | 0.56 | 0.48 | City of Palm Bay | 0.01937 | 3756.7529 | 9.3463 | 1.374 | 0.18103 | 0.026613 | 72.7674 | 1210 | Fixed Single Family Units | 1210 | City of Palm Bay Brevard County | City of Palm Bay |  |  |  | 0 | 1 | 0.18103 | 0.026613 | 72.7674 |  | -1 | -1 | -1 | -1 | 0 |  |  | Central IRL A | -1 |  |  | 683 | PB-05 | Boundary Canal Trail Phase 3 | City of Palm Bay |  | 43.5874 | 0.059017
250000 | 2000000 | 2000000 | Central IRL | A | IR12-21 | 62-304.520 (7), F.A.C. | 0.56 | 0.48 | City of Palm Bay | 0.048634 | 3756.7529 | 9.3463 | 1.374 | 0.45454 | 0.066821 | 182.7047 | 1210 | Fixed Single Family Units | 1210 | City of Palm Bay Brevard County | City of Palm Bay |  |  |  | 0 | 1 | 0.45454 | 0.066821 | 182.7047 |  | -1 | -1 | -1 | -1 | 0 |  |  | Central IRL A | -1 |  |  | 683 | PB-05 | Boundary Canal Trail Phase 3 | City of Palm Bay |  | 69.5186 | 0.14818
250000 | 2000000 | 2000000 | Central IRL | A | IR12-21 | 62-304.520 (7), F.A.C. | 0.56 | 0.48 | City of Palm Bay | 0.1776 | 3756.7529 | 9.3463 | 1.374 | 1.6599 | 0.24401 | 667.1916 | 1210 | Fixed Single Family Units | 1210 | City of Palm Bay Brevard County | City of Palm Bay |  |  |  | 0 | 1 | 1.6599 | 0.24401 | 667.1916 |  | -1 | -1 | -1 | -1 | 0 |  |  | Central IRL A | -1 |  |  | 683 | PB-05 | Boundary Canal Trail Phase 3 | City of Palm Bay |  | 106.8714 | 0.54111
250000 | 2000000 | 2000000 | Central IRL | A | IR12-21 | 62-304.520 (7), F.A.C. | 0.56 | 0.48 | City of Palm Bay | 0.10957 | 3756.7529 | 9.3463 | 1.374 | 1.0241 | 0.15054 | 411.6206 | 1210 | Fixed Single Family Units | 1210 | City of Palm Bay Brevard County | City of Palm Bay |  |  |  | 0 | 1 | 1.0241 | 0.15054 | 411.6206 |  | -1 | -1 | -1 | -1 | 0 |  |  | Central IRL A | -1 |  |  | 683 | PB-05 | Boundary Canal Trail Phase 3 | City of Palm Bay |  | 89.1057 | 0.33384
250000 | 2000000 | 2000000 | Central IRL | A | IR12-21 | 62-304.520 (7), F.A.C. | 0.56 | 0.48 | City of Palm Bay | 0.0067205 | 3756.7529 | 9.3463 | 1.374 | 0.062811 | 0.0092337 | 25.2471 | 1210 | Fixed Single Family Units | 1210 | City of Palm Bay Brevard County | City of Palm Bay |  |  |  | 0 | 1 | 0.062811 | 0.0092337 | 25.2471 |  | -1 | -1 | -1 | -1 | 0 |  |  | Central IRL A | -1 |  |  | 683 | PB-05 | Boundary Canal Trail Phase 3 | City of Palm Bay |  | 25.8148 | 0.020476
250000 | 2000000 | 2000000 | Central IRL | A | IR12-21 | 62-304.520 (7), F.A.C. | 0.56 | 0.48 | City of Palm Bay | 0.028587 | 3773.0363 | 9.4292 | 1.3876 | 0.26956 | 0.039668 | 107.8613 | 1200 | Residential, Medium Density-Two-five dwellingunits per acre | 1200 | City of Palm Bay Brevard County | City of Palm Bay |  |  |  | 0 | 1 | 0.26956 | 0.039668 | 1092.314 |  | -1 | -1 | -1 | -1 | 0 |  |  | Central IRL A | -1 |  |  | 683 | PB-05 | Boundary Canal Trail Phase 3 | City of Palm Bay |  | 101.054 | 0.8859
250000 | 2000000 | 2000000 | Central IRL | A | IR12-21 | 62-304.520 (7), F.A.C. | 0.56 | 0.48 | City of Palm Bay | 0.1283 | 3790.284 | 9.4485 | 1.3896 | 1.2122 | 0.17828 | 486.2771 | 1200 | Residential, Medium Density-Two-five dwellingunits per acre | 1200 | City of Palm Bay Brevard County | City of Palm Bay |  |  |  | 0 | 1 | 1.2122 | 0.17828 | 486.2771 |  | -1 | -1 | -1 | -1 | 0 |  |  | Central IRL A | -1 |  |  | 683 | PB-05 | Boundary Canal Trail Phase 3 | City of Palm Bay |  | 120.7747 | 0.39439
250000 | 2000000 | 2000000 | Central IRL | A | IR12-21 | 62-304.520 (7), F.A.C. | 0.56 | 0.48 | City of Palm Bay | 0.037492 | 3790.284 | 9.4485 | 1.3896 | 0.35424 | 0.0521 | 142.104 | 1210 | Fixed Single Family Units | 1210 | City of Palm Bay Brevard County | City of Palm Bay |  |  |  | 0 | 1 | 0.35424 | 0.0521 | 142.104 |  | -1 | -1 | -1 | -1 | 0 |  |  | Central IRL A | -1 |  |  | 683 | PB-05 | Boundary Canal Trail Phase 3 | City of Palm Bay |  | 54.7844 | 0.11525
250000 | 2000000 | 2000000 | Central IRL | A | IR12-21 | 62-304.520 (7), F.A.C. | 0.56 | 0.48 | City of Palm Bay | 0.041667 | 3790.284 | 9.4485 | 1.3896 | 0.39369 | 0.057902 | 157.9289 | 1210 | Fixed Single Family Units | 1210 | City of Palm Bay Brevard County | City of Palm Bay |  |  |  | 0 | 1 | 0.39369 | 0.057902 | 157.9289 |  | -1 | -1 | -1 | -1 | 0 |  |  | Central IRL A | -1 |  |  | 683 | PB-05 | Boundary Canal Trail Phase 3 | City of Palm Bay |  | 60.0595 | 0.12809
250000 | 2000000 | 2000000 | Central IRL | A | IR12-21 | 62-304.520 (7), F.A.C. | 0.56 | 0.48 | City of Palm Bay | 0.01404 | 3790.284 | 9.4485 | 1.3896 | 0.13265 | 0.01951 | 53.2142 | 1210 | Fixed Single Family Units | 1210 | City of Palm Bay Brevard County | City of Palm Bay |  |  |  | 0 | 1 | 0.13265 | 0.01951 | 53.2142 |  | -1 | -1 | -1 | -1 | 0 |  |  | Central IRL A | -1 |  |  | 683 | PB-05 | Boundary Canal Trail Phase 3 | City of Palm Bay |  | 30.1662 | 0.043158
250000 | 2000000 | 2000000 | Central IRL | A | IR12-21 | 62-304.520 (7), F.A.C. | 0.56 | 0.48 | City of Palm Bay | 0.1589 | 3790.284 | 9.4485 | 1.3896 | 1.5013 | 0.22081 | 602.2691 | 1210 | Fixed Single Family Units | 1210 | City of Palm Bay Brevard County | City of Palm Bay |  |  |  | 0 | 1 | 1.5013 | 0.22081 | 602.2691 |  | -1 | -1 | -1 | -1 | 0 |  |  | Central IRL A | -1 |  |  | 683 | PB-05 | Boundary Canal Trail Phase 3 | City of Palm Bay |  | 104.2466 | 0.48846
250000 | 2000000 | 2000000 | Central IRL | A | IR12-21 | 62-304.520 (7), F.A.C. | 0.56 | 0.48 | City of Palm Bay | 0.1808 | 3790.284 | 9.4485 | 1.3896 | 1.7083 | 0.25125 | 685.2844 | 1210 | Fixed Single Family Units | 1210 | City of Palm Bay Brevard County | City of Palm Bay |  |  |  | 0 | 1 | 1.7083 | 0.25125 | 685.2844 |  | -1 | -1 | -1 | -1 | 0 |  |  | Central IRL A | -1 |  |  | 683 | PB-05 | Boundary Canal Trail Phase 3 | City of Palm Bay |  | 109.7787 | 0.55579
250000 | 2000000 | 2000000 | Central IRL | A | IR12-21 | 62-304.520 (7), F.A.C. | 0.56 | 0.48 | City of Palm Bay | 0.056571 | 3790.284 | 9.4485 | 1.3896 | 0.53451 | 0.078614 | 214.4213 | 1210 | Fixed Single Family Units | 1210 | City of Palm Bay Brevard County | City of Palm Bay |  |  |  | 0 | 1 | 0.53451 | 0.078614 | 214.4213 |  | -1 | -1 | -1 | -1 | 0 |  |  | Central IRL A | -1 |  |  | 683 | PB-05 | Boundary Canal Trail Phase 3 | City of Palm Bay |  | 78.4218 | 0.1739
250000 | 2000000 | 2000000 | Central IRL | A | IR12-21 | 62-304.520 (7), F.A.C. | 0.56 | 0.48 | City of Palm Bay | 0.17531 | 3789.6021 | 9.4231 | 1.3851 | 1.6519 | 0.24282 | 664.3398 | 1200 | Residential, Medium Density-Two-five dwellingunits per acre | 1200 | City of Palm Bay Brevard County | City of Palm Bay |  |  |  | 0 | 1 | 1.6519 | 0.24282 | 768.1233 |  | -1 | -1 | -1 | -1 | 0 |  |  | Central IRL A | -1 |  |  | 683 | PB-05 | Boundary Canal Trail Phase 3 | City of Palm Bay |  | 133.9432 | 0.62297
250000 | 2000000 | 2000000 | Central IRL | A | IR12-21 | 62-304.520 (7), F.A.C. | 0.56 | 0.48 | City of Palm Bay | 0.0010745 | 3789.6021 | 9.4231 | 1.3851 | 0.010125 | 0.0014882 | 4.0717 | 1210 | Fixed Single Family Units | 1210 | City of Palm Bay Brevard County | City of Palm Bay |  |  |  | 0 | 1 | 0.010125 | 0.0014882 | 4.0717 |  | -1 | -1 | -1 | -1 | 0 |  |  | Central IRL A | -1 |  |  | 683 | PB-05 | Boundary Canal Trail Phase 3 | City of Palm Bay |  | 10.2209 | 0.0033023
250000 | 2000000 | 2000000 | Central IRL | A | IR12-21 | 62-304.520 (7), F.A.C. | 0.56 | 0.48 | City of Palm Bay | 0.15307 | 3789.6021 | 9.4231 | 1.3851 | 1.4424 | 0.21202 | 580.0735 | 1210 | Fixed Single Family Units | 1210 | City of Palm Bay Brevard County | City of Palm Bay |  |  |  | 0 | 1 | 1.4424 | 0.21202 | 580.0735 |  | -1 | -1 | -1 | -1 | 0 |  |  | Central IRL A | -1 |  |  | 683 | PB-05 | Boundary Canal Trail Phase 3 | City of Palm Bay |  | 104.5762 | 0.47046
250000 | 2000000 | 2000000 | Central IRL | A | IR12-21 | 62-304.520 (7), F.A.C. | 0.56 | 0.48 | City of Palm Bay | 0.26093 | 3789.6021 | 9.4231 | 1.3851 | 2.4587 | 0.36141 | 988.8092 | 1210 | Fixed Single Family Units | 1210 | City of Palm Bay Brevard County | City of Palm Bay |  |  |  | 0 | 1 | 2.4587 | 0.36141 | 988.8092 |  | -1 | -1 | -1 | -1 | 0 |  |  | Central IRL A | -1 |  |  | 683 | PB-05 | Boundary Canal Trail Phase 3 | City of Palm Bay |  | 130.6235 | 0.80195
250000 | 2000000 | 2000000 | Central IRL | A | IR12-21 | 62-304.520 (7), F.A.C. | 0.56 | 0.48 | City of Palm Bay | 0.18353 | 3789.1427 | 9.4243 | 1.3854 | 1.7296 | 0.25425 | 695.4185 | 1200 | Residential, Medium Density-Two-five dwellingunits per acre | 1200 | City of Palm Bay Brevard County | City of Palm Bay |  |  |  | 0 | 1 | 1.7296 | 0.25425 | 695.4185 |  | -1 | -1 | -1 | -1 | 0 |  |  | Central IRL A | -1 |  |  | 683 | PB-05 | Boundary Canal Trail Phase 3 | City of Palm Bay |  | 129.7381 | 0.56401
250000 | 2000000 | 2000000 | Central IRL | A | IR12-21 | 62-304.520 (7), F.A.C. | 0.56 | 0.48 | City of Palm Bay | 0.050748 | 3789.1427 | 9.4243 | 1.3854 | 0.47826 | 0.070303 | 192.2897 | 1210 | Fixed Single Family Units | 1210 | City of Palm Bay Brevard County | City of Palm Bay |  |  |  | 0 | 1 | 0.47826 | 0.070303 | 192.2897 |  | -1 | -1 | -1 | -1 | 0 |  |  | Central IRL A | -1 |  |  | 683 | PB-05 | Boundary Canal Trail Phase 3 | City of Palm Bay |  | 58.6459 | 0.15595
250000 | 2000000 | 2000000 | Central IRL | A | IR12-21 | 62-304.520 (7), F.A.C. | 0.56 | 0.48 | City of Palm Bay | 0.10243 | 3789.1427 | 9.4243 | 1.3854 | 0.96535 | 0.14191 | 388.1316 | 1210 | Fixed Single Family Units | 1210 | City of Palm Bay Brevard County | City of Palm Bay |  |  |  | 0 | 1 | 0.96535 | 0.14191 | 388.1316 |  | -1 | -1 | -1 | -1 | 0 |  |  | Central IRL A | -1 |  |  | 683 | PB-05 | Boundary Canal Trail Phase 3 | City of Palm Bay |  | 81.9745 | 0.31479
250000 | 2000000 | 2000000 | Central IRL | A | IR12-21 | 62-304.520 (7), F.A.C. | 0.56 | 0.48 | City of Palm Bay | 0.071932 | 3789.1427 | 9.4243 | 1.3854 | 0.6779 | 0.099651 | 272.5591 | 1210 | Fixed Single Family Units | 1210 | City of Palm Bay Brevard County | City of Palm Bay |  |  |  | 0 | 1 | 0.6779 | 0.099651 | 272.5591 |  | -1 | -1 | -1 | -1 | 0 |  |  | Central IRL A | -1 |  |  | 683 | PB-05 | Boundary Canal Trail Phase 3 | City of Palm Bay |  | 68.5174 | 0.22105
250000 | 2000000 | 2000000 | Central IRL | A | IR12-21 | 62-304.520 (7), F.A.C. | 0.56 | 0.48 | City of Palm Bay | 0.067263 | 3789.1427 | 9.4243 | 1.3854 | 0.6339 | 0.093182 | 254.8674 | 1210 | Fixed Single Family Units | 1210 | City of Palm Bay Brevard County | City of Palm Bay |  |  |  | 0 | 1 | 0.6339 | 0.093182 | 254.8674 |  | -1 | -1 | -1 | -1 | 0 |  |  | Central IRL A | -1 |  |  | 683 | PB-05 | Boundary Canal Trail Phase 3 | City of Palm Bay |  | 65.9991 | 0.20671
250000 | 2000000 | 2000000 | Central IRL | A | IR12-21 | 62-304.520 (7), F.A.C. | 0.56 | 0.48 | City of Palm Bay | 0.095807 | 3789.1427 | 9.4243 | 1.3854 | 0.90291 | 0.13273 | 363.0254 | 1210 | Fixed Single Family Units | 1210 | City of Palm Bay Brevard County | City of Palm Bay |  |  |  | 0 | 1 | 0.90291 | 0.13273 | 363.0254 |  | -1 | -1 | -1 | -1 | 0 |  |  | Central IRL A | -1 |  |  | 683 | PB-05 | Boundary Canal Trail Phase 3 | City of Palm Bay |  | 79.6233 | 0.29442
250000 | 2000000 | 2000000 | Central IRL | A | IR12-21 | 62-304.520 (7), F.A.C. | 0.56 | 0.48 | City of Palm Bay | 0.046053 | 3789.1427 | 9.4243 | 1.3854 | 0.43402 | 0.0638 | 174.5022 | 1210 | Fixed Single Family Units | 1210 | City of Palm Bay Brevard County | City of Palm Bay |  |  |  | 0 | 1 | 0.43402 | 0.0638 | 174.5022 |  | -1 | -1 | -1 | -1 | 0 |  |  | Central IRL A | -1 |  |  | 683 | PB-05 | Boundary Canal Trail Phase 3 | City of Palm Bay |  | 56.2272 | 0.14153
250000 | 2000000 | 2000000 | Central IRL | A | IR12-21 | 62-304.520 (7), F.A.C. | 0.56 | 0.48 | City of Palm Bay | 0.049548 | 3756.7529 | 9.3463 | 1.374 | 0.46309 | 0.068077 | 186.1387 | 1200 | Residential, Medium Density-Two-five dwellingunits per acre | 1200 | City of Palm Bay Brevard County | City of Palm Bay |  |  |  | 0 | 1 | 0.46309 | 0.068077 | 708.7315 |  | -1 | -1 | -1 | -1 | 0 |  |  | Central IRL A | -1 |  |  | 683 | PB-05 | Boundary Canal Trail Phase 3 | City of Palm Bay |  | 56.7796 | 0.5748
250000 | 2000000 | 2000000 | Central IRL | A | IR12-21 | 62-304.520 (7), F.A.C. | 0.56 | 0.48 | City of Palm Bay | 0.030195 | 3756.7529 | 9.3463 | 1.374 | 0.28221 | 0.041487 | 113.4361 | 1210 | Fixed Single Family Units | 1210 | City of Palm Bay Brevard County | City of Palm Bay |  |  |  | 0 | 1 | 0.28221 | 0.041487 | 113.4359 |  | -1 | -1 | -1 | -1 | 0 |  |  | Central IRL A | -1 |  |  | 683 | PB-05 | Boundary Canal Trail Phase 3 | City of Palm Bay |  | 53.0277 | 0.092
250000 | 2000000 | 2000000 | Central IRL | A | IR12-21 | 62-304.520 (7), F.A.C. | 0.56 | 0.48 | City of Palm Bay | 0.20754 | 3756.7529 | 9.3463 | 1.374 | 1.9398 | 0.28516 | 779.6918 | 1210 | Fixed Single Family Units | 1210 | City of Palm Bay Brevard County | City of Palm Bay |  |  |  | 0 | 1 | 1.9398 | 0.28516 | 780.2436 |  | -1 | -1 | -1 | -1 | 0 |  |  | Central IRL A | -1 |  |  | 683 | PB-05 | Boundary Canal Trail Phase 3 | City of Palm Bay |  | 117.9512 | 0.6328
250000 | 2000000 | 2000000 | Central IRL | A | IR12-21 | 62-304.520 (7), F.A.C. | 0.56 | 0.48 | City of Palm Bay | 0.1912 | 3756.7529 | 9.3463 | 1.374 | 1.787 | 0.26271 | 718.306 | 1210 | Fixed Single Family Units | 1210 | City of Palm Bay Brevard County | City of Palm Bay |  |  |  | 0 | 1 | 1.787 | 0.26271 | 718.3736 |  | -1 | -1 | -1 | -1 | 0 |  |  | Central IRL A | -1 |  |  | 683 | PB-05 | Boundary Canal Trail Phase 3 | City of Palm Bay |  | 112.8058 | 0.58262
250000 | 2000000 | 2000000 | Central IRL | A | IR12-21 | 62-304.520 (7), F.A.C. | 0.56 | 0.48 | City of Palm Bay | 0.18345 | 3770.5788 | 9.636 | 1.4241 | 1.7677 | 0.26124 | 691.7023 | 1200 | Residential, Medium Density-Two-five dwellingunits per acre | 1200 | City of Palm Bay Brevard County | City of Palm Bay |  |  |  | 0 | 1 | 1.7677 | 0.26124 | 691.7023 |  | -1 | -1 | -1 | -1 | 0 |  |  | Central IRL A | -1 |  |  | 683 | PB-05 | Boundary Canal Trail Phase 3 | City of Palm Bay |  | 136.8465 | 0.56099
250000 | 2000000 | 2000000 | Central IRL | A | IR12-21 | 62-304.520 (7), F.A.C. | 0.56 | 0.48 | City of Palm Bay | 0.0053264 | 3770.5788 | 9.636 | 1.4241 | 0.051325 | 0.0075852 | 20.0834 | 1210 | Fixed Single Family Units | 1210 | City of Palm Bay Brevard County | City of Palm Bay |  |  |  | 0 | 1 | 0.051325 | 0.0075852 | 20.0834 |  | -1 | -1 | -1 | -1 | 0 |  |  | Central IRL A | -1 |  |  | 683 | PB-05 | Boundary Canal Trail Phase 3 | City of Palm Bay |  | 57.6251 | 0.016288
250000 | 2000000 | 2000000 | Central IRL | A | IR12-21 | 62-304.520 (7), F.A.C. | 0.56 | 0.48 | City of Palm Bay | 0.19436 | 3770.5788 | 9.636 | 1.4241 | 1.8728 | 0.27678 | 732.8357 | 1210 | Fixed Single Family Units | 1210 | City of Palm Bay Brevard County | City of Palm Bay |  |  |  | 0 | 1 | 1.8728 | 0.27678 | 732.8357 |  | -1 | -1 | -1 | -1 | 0 |  |  | Central IRL A | -1 |  |  | 683 | PB-05 | Boundary Canal Trail Phase 3 | City of Palm Bay |  | 115.3413 | 0.59435
250000 | 2000000 | 2000000 | Central IRL | A | IR12-21 | 62-304.520 (7), F.A.C. | 0.56 | 0.48 | City of Palm Bay | 0.19905 | 3770.5788 | 9.636 | 1.4241 | 1.9181 | 0.28347 | 750.551 | 1210 | Fixed Single Family Units | 1210 | City of Palm Bay Brevard County | City of Palm Bay |  |  |  | 0 | 1 | 1.9181 | 0.28347 | 750.551 |  | -1 | -1 | -1 | -1 | 0 |  |  | Central IRL A | -1 |  |  | 683 | PB-05 | Boundary Canal Trail Phase 3 | City of Palm Bay |  | 114.0586 | 0.60872
250000 | 2000000 | 2000000 | Central IRL | A | IR12-21 | 62-304.520 (7), F.A.C. | 0.56 | 0.48 | City of Palm Bay | 0.17561 | 3796.2707 | 9.8235 | 1.457 | 1.7251 | 0.25587 | 666.6815 | 1200 | Residential, Medium Density-Two-five dwellingunits per acre | 1200 | City of Palm Bay Brevard County | City of Palm Bay |  |  |  | 0 | 1 | 1.7251 | 0.25587 | 666.6815 |  | -1 | -1 | -1 | -1 | 0 |  |  | Central IRL A | -1 |  |  | 683 | PB-05 | Boundary Canal Trail Phase 3 | City of Palm Bay |  | 202.2621 | 0.5407
250000 | 2000000 | 2000000 | Central IRL | A | IR12-21 | 62-304.520 (7), F.A.C. | 0.56 | 0.48 | City of Palm Bay | 0.3359 | 3796.2707 | 9.8235 | 1.457 | 3.2997 | 0.48941 | 1275.1646 | 1210 | Fixed Single Family Units | 1210 | City of Palm Bay Brevard County | City of Palm Bay |  |  |  | 0 | 1 | 3.2997 | 0.48941 | 1275.1646 |  | -1 | -1 | -1 | -1 | 0 |  |  | Central IRL A | -1 |  |  | 683 | PB-05 | Boundary Canal Trail Phase 3 | City of Palm Bay |  | 143.619 | 1.0342
250000 | 2000000 | 2000000 | Central IRL | A | IR12-21 | 62-304.520 (7), F.A.C. | 0.56 | 0.48 | City of Palm Bay | 0.10625 | 3796.2707 | 9.8235 | 1.457 | 1.0437 | 0.15481 | 403.3512 | 1210 | Fixed Single Family Units | 1210 | City of Palm Bay Brevard County | City of Palm Bay |  |  |  | 0 | 1 | 1.0437 | 0.15481 | 403.3512 |  | -1 | -1 | -1 | -1 | 0 |  |  | Central IRL A | -1 |  |  | 683 | PB-05 | Boundary Canal Trail Phase 3 | City of Palm Bay |  | 95.1489 | 0.32713
250000 | 2000000 | 2000000 | Central IRL | A | IR12-21 | 62-304.520 (7), F.A.C. | 0.56 | 0.48 | Natural Lands | 0.61776 | 2482.8063 | 4.9219 | 0.66687 | 3.0406 | 0.41197 | 1533.787 | 3100 | Herbaceous Dry Prairie | 3100 | City of Palm Bay Brevard County | City of Palm Bay |  |  | Natural Lands | 0 | 1 | 3.0406 | 0.41197 | 1533.787 |  | -1 | -1 | -1 | -1 | 0 |  |  | Central IRL A | -1 |  |  | 683 | PB-05 | Boundary Canal Trail Phase 3 | City of Palm Bay |  | 200 | 1.2439
250000 | 2000000 | 2000000 | Central IRL | A | IR12-21 | 62-304.520 (7), F.A.C. | 0.56 | 0.48 | City of Palm Bay | 0.038738 | 3753.8259 | 9.7207 | 1.442 | 0.37656 | 0.055861 | 145.4166 | 1210 | Fixed Single Family Units | 1210 | City of Palm Bay Brevard County | City of Palm Bay |  |  |  | 0 | 1 | 0.37656 | 0.055861 | 145.4171 |  | -1 | -1 | -1 | -1 | 0 |  |  | Central IRL A | -1 |  |  | 683 | PB-05 | Boundary Canal Trail Phase 3 | City of Palm Bay |  | 61.9507 | 0.11794
250000 | 2000000 | 2000000 | Central IRL | A | IR12-21 | 62-304.520 (7), F.A.C. | 0.56 | 0.48 | City of Palm Bay | 0.035032 | 3753.8259 | 9.7207 | 1.442 | 0.34053 | 0.050516 | 131.5029 | 1210 | Fixed Single Family Units | 1210 | City of Palm Bay Brevard County | City of Palm Bay |  |  |  | 0 | 1 | 0.34053 | 0.050516 | 131.5028 |  | -1 | -1 | -1 | -1 | 0 |  |  | Central IRL A | -1 |  |  | 683 | PB-05 | Boundary Canal Trail Phase 3 | City of Palm Bay |  | 52.8725 | 0.10665
250000 | 2000000 | 2000000 | Central IRL | A | IR12-21 | 62-304.520 (7), F.A.C. | 0.56 | 0.48 | City of Palm Bay | 0.28437 | 3789.4744 | 9.423 | 1.3851 | 2.6796 | 0.39388 | 1077.6143 | 1200 | Residential, Medium Density-Two-five dwellingunits per acre | 1200 | City of Palm Bay Brevard County | City of Palm Bay |  |  |  | 0 | 1 | 2.6796 | 0.39388 | 1077.6143 |  | -1 | -1 | -1 | -1 | 0 |  |  | Central IRL A | -1 |  |  | 683 | PB-05 | Boundary Canal Trail Phase 3 | City of Palm Bay |  | 146.047 | 0.87398
250000 | 2000000 | 2000000 | Central IRL | A | IR12-21 | 62-304.520 (7), F.A.C. | 0.56 | 0.48 | City of Palm Bay | 0.15317 | 3789.4744 | 9.423 | 1.3851 | 1.4433 | 0.21215 | 580.4303 | 1210 | Fixed Single Family Units | 1210 | City of Palm Bay Brevard County | City of Palm Bay |  |  |  | 0 | 1 | 1.4433 | 0.21215 | 580.4303 |  | -1 | -1 | -1 | -1 | 0 |  |  | Central IRL A | -1 |  |  | 683 | PB-05 | Boundary Canal Trail Phase 3 | City of Palm Bay |  | 99.8653 | 0.47075
250000 | 2000000 | 2000000 | Central IRL | A | IR12-21 | 62-304.520 (7), F.A.C. | 0.56 | 0.48 | City of Palm Bay | 0.15255 | 3789.4744 | 9.423 | 1.3851 | 1.4374 | 0.21129 | 578.0664 | 1210 | Fixed Single Family Units | 1210 | City of Palm Bay Brevard County | City of Palm Bay |  |  |  | 0 | 1 | 1.4374 | 0.21129 | 578.0664 |  | -1 | -1 | -1 | -1 | 0 |  |  | Central IRL A | -1 |  |  | 683 | PB-05 | Boundary Canal Trail Phase 3 | City of Palm Bay |  | 99.8381 | 0.46883
250000 | 2000000 | 2000000 | Central IRL | A | IR12-21 | 62-304.520 (7), F.A.C. | 0.56 | 0.48 | City of Palm Bay | 0.027685 | 3789.4744 | 9.423 | 1.3851 | 0.26088 | 0.038347 | 104.913 | 1210 | Fixed Single Family Units | 1210 | City of Palm Bay Brevard County | City of Palm Bay |  |  |  | 0 | 1 | 0.26088 | 0.038347 | 104.913 |  | -1 | -1 | -1 | -1 | 0 |  |  | Central IRL A | -1 |  |  | 683 | PB-05 | Boundary Canal Trail Phase 3 | City of Palm Bay |  | 61.349 | 0.085088
250000 | 2000000 | 2000000 | Central IRL | A | IR12-21 | 62-304.520 (7), F.A.C. | 0.56 | 0.48 | City of Palm Bay | 0.10768 | 3789.4217 | 9.4226 | 1.385 | 1.0147 | 0.14914 | 408.0545 | 1200 | Residential, Medium Density-Two-five dwellingunits per acre | 1200 | City of Palm Bay Brevard County | City of Palm Bay |  |  |  | 0 | 1 | 1.0147 | 0.14914 | 408.0545 |  | -1 | -1 | -1 | -1 | 0 |  |  | Central IRL A | -1 |  |  | 683 | PB-05 | Boundary Canal Trail Phase 3 | City of Palm Bay |  | 99.6294 | 0.33094
250000 | 2000000 | 2000000 | Central IRL | A | IR12-21 | 62-304.520 (7), F.A.C. | 0.56 | 0.48 | City of Palm Bay | 0.026667 | 3789.4217 | 9.4226 | 1.385 | 0.25127 | 0.036934 | 101.0508 | 1210 | Fixed Single Family Units | 1210 | City of Palm Bay Brevard County | City of Palm Bay |  |  |  | 0 | 1 | 0.25127 | 0.036934 | 101.0508 |  | -1 | -1 | -1 | -1 | 0 |  |  | Central IRL A | -1 |  |  | 683 | PB-05 | Boundary Canal Trail Phase 3 | City of Palm Bay |  | 41.8361 | 0.081955
250000 | 2000000 | 2000000 | Central IRL | A | IR12-21 | 62-304.520 (7), F.A.C. | 0.56 | 0.48 | City of Palm Bay | 0.0021973 | 3789.4217 | 9.4226 | 1.385 | 0.020705 | 0.0030434 | 8.3267 | 1210 | Fixed Single Family Units | 1210 | City of Palm Bay Brevard County | City of Palm Bay |  |  |  | 0 | 1 | 0.020705 | 0.0030434 | 8.3267 |  | -1 | -1 | -1 | -1 | 0 |  |  | Central IRL A | -1 |  |  | 683 | PB-05 | Boundary Canal Trail Phase 3 | City of Palm Bay |  | 14.6344 | 0.0067532
250000 | 2000000 | 2000000 | Central IRL | A | IR12-21 | 62-304.520 (7), F.A.C. | 0.56 | 0.48 | City of Palm Bay | 0.10963 | 3789.4217 | 9.4226 | 1.385 | 1.033 | 0.15185 | 415.4523 | 1210 | Fixed Single Family Units | 1210 | City of Palm Bay Brevard County | City of Palm Bay |  |  |  | 0 | 1 | 1.033 | 0.15185 | 415.4523 |  | -1 | -1 | -1 | -1 | 0 |  |  | Central IRL A | -1 |  |  | 683 | PB-05 | Boundary Canal Trail Phase 3 | City of Palm Bay |  | 102.8844 | 0.33694
250000 | 2000000 | 2000000 | Central IRL | A | IR12-21 | 62-304.520 (7), F.A.C. | 0.56 | 0.48 | City of Palm Bay | 0.31574 | 3789.4217 | 9.4226 | 1.385 | 2.9751 | 0.43731 | 1196.472 | 1210 | Fixed Single Family Units | 1210 | City of Palm Bay Brevard County | City of Palm Bay |  |  |  | 0 | 1 | 2.9751 | 0.43731 | 1196.472 |  | -1 | -1 | -1 | -1 | 0 |  |  | Central IRL A | -1 |  |  | 683 | PB-05 | Boundary Canal Trail Phase 3 | City of Palm Bay |  | 142.2709 | 0.97037
250000 | 2000000 | 2000000 | Central IRL | A | IR12-21 | 62-304.520 (7), F.A.C. | 0.56 | 0.48 | City of Palm Bay | 0.055842 | 3789.4217 | 9.4226 | 1.385 | 0.52618 | 0.077343 | 211.61 | 1210 | Fixed Single Family Units | 1210 | City of Palm Bay Brevard County | City of Palm Bay |  |  |  | 0 | 1 | 0.52618 | 0.077343 | 211.61 |  | -1 | -1 | -1 | -1 | 0 |  |  | Central IRL A | -1 |  |  | 683 | PB-05 | Boundary Canal Trail Phase 3 | City of Palm Bay |  | 84.3072 | 0.17162
250000 | 2000000 | 2000000 | Central IRL | A | IR12-21 | 62-304.520 (7), F.A.C. | 0.56 | 0.48 | City of Palm Bay | 0.086429 | 3761.4566 | 9.3575 | 1.3756 | 0.80876 | 0.11889 | 325.0991 | 1200 | Residential, Medium Density-Two-five dwellingunits per acre | 1200 | City of Palm Bay Brevard County | City of Palm Bay |  |  |  | 0 | 1 | 0.80876 | 0.11889 | 558.4157 |  | -1 | -1 | -1 | -1 | 0 |  |  | Central IRL A | -1 |  |  | 683 | PB-05 | Boundary Canal Trail Phase 3 | City of Palm Bay |  | 114.0054 | 0.45289
250000 | 2000000 | 2000000 | Central IRL | A | IR12-21 | 62-304.520 (7), F.A.C. | 0.56 | 0.48 | City of Palm Bay | 0.16983 | 3761.4566 | 9.3575 | 1.3756 | 1.5891 | 0.23361 | 638.7907 | 1210 | Fixed Single Family Units | 1210 | City of Palm Bay Brevard County | City of Palm Bay |  |  |  | 0 | 1 | 1.5891 | 0.23361 | 638.7906 |  | -1 | -1 | -1 | -1 | 0 |  |  | Central IRL A | -1 |  |  | 683 | PB-05 | Boundary Canal Trail Phase 3 | City of Palm Bay |  | 112.1546 | 0.51808
250000 | 2000000 | 2000000 | Central IRL | A | IR12-21 | 62-304.520 (7), F.A.C. | 0.56 | 0.48 | City of Palm Bay | 0.21497 | 3761.4566 | 9.3575 | 1.3756 | 2.0116 | 0.29571 | 808.5973 | 1210 | Fixed Single Family Units | 1210 | City of Palm Bay Brevard County | City of Palm Bay |  |  |  | 0 | 1 | 2.0116 | 0.29571 | 808.5966 |  | -1 | -1 | -1 | -1 | 0 |  |  | Central IRL A | -1 |  |  | 683 | PB-05 | Boundary Canal Trail Phase 3 | City of Palm Bay |  | 121.7654 | 0.6558
250000 | 2000000 | 2000000 | Central IRL | A | IR12-21 | 62-304.520 (7), F.A.C. | 0.56 | 0.48 | City of Palm Bay | 0.084512 | 3761.4566 | 9.3575 | 1.3756 | 0.79082 | 0.11625 | 317.8873 | 1210 | Fixed Single Family Units | 1210 | City of Palm Bay Brevard County | City of Palm Bay |  |  |  | 0 | 1 | 0.79082 | 0.11625 | 317.8876 |  | -1 | -1 | -1 | -1 | 0 |  |  | Central IRL A | -1 |  |  | 683 | PB-05 | Boundary Canal Trail Phase 3 | City of Palm Bay |  | 93.9706 | 0.25782
250000 | 2000000 | 2000000 | Central IRL | A | IR12-21 | 62-304.520 (7), F.A.C. | 0.56 | 0.48 | City of Palm Bay | 2.6029e-06 | 3782.8093 | 9.7909 | 1.4523 | 2.5484e-05 | 3.7801e-06 | 0.0098462 | 1200 | Residential, Medium Density-Two-five dwellingunits per acre | 1200 | City of Palm Bay Brevard County | City of Palm Bay |  |  |  | 0 | 1 | 2.5484e-05 | 3.7801e-06 | 0.0098462 |  | -1 | -1 | -1 | -1 | 0 |  |  | Central IRL A | -1 |  |  | 683 | PB-05 | Boundary Canal Trail Phase 3 | City of Palm Bay |  | 0.50632 | 7.9856e-06
250000 | 2000000 | 2000000 | Central IRL | A | IR12-21 | 62-304.520 (7), F.A.C. | 0.56 | 0.48 | City of Palm Bay | 0.011876 | 3782.8093 | 9.7909 | 1.4523 | 0.11628 | 0.017247 | 44.9256 | 1210 | Fixed Single Family Units | 1210 | City of Palm Bay Brevard County | City of Palm Bay |  |  |  | 0 | 1 | 0.11628 | 0.017247 | 44.9256 |  | -1 | -1 | -1 | -1 | 0 |  |  | Central IRL A | -1 |  |  | 683 | PB-05 | Boundary Canal Trail Phase 3 | City of Palm Bay |  | 33.9481 | 0.036436
250000 | 2000000 | 2000000 | Central IRL | A | IR12-21 | 62-304.520 (7), F.A.C. | 0.56 | 0.48 | City of Palm Bay | 0.051321 | 3782.8093 | 9.7909 | 1.4523 | 0.50247 | 0.074531 | 194.1363 | 1210 | Fixed Single Family Units | 1210 | City of Palm Bay Brevard County | City of Palm Bay |  |  |  | 0 | 1 | 0.50247 | 0.074531 | 194.1363 |  | -1 | -1 | -1 | -1 | 0 |  |  | Central IRL A | -1 |  |  | 683 | PB-05 | Boundary Canal Trail Phase 3 | City of Palm Bay |  | 61.1852 | 0.15745
250000 | 2000000 | 2000000 | Central IRL | A | IR12-21 | 62-304.520 (7), F.A.C. | 0.56 | 0.48 | City of Palm Bay | 0.16401 | 3782.8093 | 9.7909 | 1.4523 | 1.6058 | 0.23818 | 620.3998 | 1210 | Fixed Single Family Units | 1210 | City of Palm Bay Brevard County | City of Palm Bay |  |  |  | 0 | 1 | 1.6058 | 0.23818 | 620.3998 |  | -1 | -1 | -1 | -1 | 0 |  |  | Central IRL A | -1 |  |  | 683 | PB-05 | Boundary Canal Trail Phase 3 | City of Palm Bay |  | 101.7393 | 0.50316
250000 | 2000000 | 2000000 | Central IRL | A | IR12-21 | 62-304.520 (7), F.A.C. | 0.56 | 0.48 | City of Palm Bay | 0.20846 | 3782.8093 | 9.7909 | 1.4523 | 2.041 | 0.30274 | 788.5735 | 1210 | Fixed Single Family Units | 1210 | City of Palm Bay Brevard County | City of Palm Bay |  |  |  | 0 | 1 | 2.041 | 0.30274 | 788.5735 |  | -1 | -1 | -1 | -1 | 0 |  |  | Central IRL A | -1 |  |  | 683 | PB-05 | Boundary Canal Trail Phase 3 | City of Palm Bay |  | 119.3458 | 0.63956
250000 | 2000000 | 2000000 | Central IRL | A | IR12-21 | 62-304.520 (7), F.A.C. | 0.56 | 0.48 | City of Palm Bay | 0.074002 | 3782.8093 | 9.7909 | 1.4523 | 0.72454 | 0.10747 | 279.9337 | 1210 | Fixed Single Family Units | 1210 | City of Palm Bay Brevard County | City of Palm Bay |  |  |  | 0 | 1 | 0.72454 | 0.10747 | 279.9337 |  | -1 | -1 | -1 | -1 | 0 |  |  | Central IRL A | -1 |  |  | 683 | PB-05 | Boundary Canal Trail Phase 3 | City of Palm Bay |  | 80.3318 | 0.22703
250000 | 2000000 | 2000000 | Central IRL | A | IR12-21 | 62-304.520 (7), F.A.C. | 0.56 | 0.48 | City of Palm Bay | 0.10809 | 3782.8093 | 9.7909 | 1.4523 | 1.0583 | 0.15698 | 408.9025 | 1210 | Fixed Single Family Units | 1210 | City of Palm Bay Brevard County | City of Palm Bay |  |  |  | 0 | 1 | 1.0583 | 0.15698 | 408.9025 |  | -1 | -1 | -1 | -1 | 0 |  |  | Central IRL A | -1 |  |  | 683 | PB-05 | Boundary Canal Trail Phase 3 | City of Palm Bay |  | 103.9466 | 0.33163
250000 | 2000000 | 2000000 | Central IRL | A | IR12-21 | 62-304.520 (7), F.A.C. | 0.56 | 0.48 | City of Palm Bay | 0.0064089 | 3789.4744 | 9.423 | 1.3851 | 0.060391 | 0.0088769 | 24.2864 | 1200 | Residential, Medium Density-Two-five dwellingunits per acre | 1200 | City of Palm Bay Brevard County | City of Palm Bay |  |  |  | 0 | 1 | 0.060391 | 0.0088769 | 24.2864 |  | -1 | -1 | -1 | -1 | 0 |  |  | Central IRL A | -1 |  |  | 683 | PB-05 | Boundary Canal Trail Phase 3 | City of Palm Bay |  | 101.1319 | 0.019697
250000 | 2000000 | 2000000 | Central IRL | A | IR12-21 | 62-304.520 (7), F.A.C. | 0.56 | 0.48 | City of Palm Bay | 0.18435 | 3789.4744 | 9.423 | 1.3851 | 1.7371 | 0.25534 | 698.5738 | 1210 | Fixed Single Family Units | 1210 | City of Palm Bay Brevard County | City of Palm Bay |  |  |  | 0 | 1 | 1.7371 | 0.25534 | 698.5738 |  | -1 | -1 | -1 | -1 | 0 |  |  | Central IRL A | -1 |  |  | 683 | PB-05 | Boundary Canal Trail Phase 3 | City of Palm Bay |  | 110.0666 | 0.56656
250000 | 2000000 | 2000000 | Central IRL | A | IR12-21 | 62-304.520 (7), F.A.C. | 0.56 | 0.48 | City of Palm Bay | 0.14263 | 3789.4744 | 9.423 | 1.3851 | 1.344 | 0.19756 | 540.5072 | 1210 | Fixed Single Family Units | 1210 | City of Palm Bay Brevard County | City of Palm Bay |  |  |  | 0 | 1 | 1.344 | 0.19756 | 540.5072 |  | -1 | -1 | -1 | -1 | 0 |  |  | Central IRL A | -1 |  |  | 683 | PB-05 | Boundary Canal Trail Phase 3 | City of Palm Bay |  | 99.1313 | 0.43837
250000 | 2000000 | 2000000 | Central IRL | A | IR12-21 | 62-304.520 (7), F.A.C. | 0.56 | 0.48 | City of Palm Bay | 0.05422 | 3789.4744 | 9.423 | 1.3851 | 0.51092 | 0.0751 | 205.4652 | 1210 | Fixed Single Family Units | 1210 | City of Palm Bay Brevard County | City of Palm Bay |  |  |  | 0 | 1 | 0.51092 | 0.0751 | 205.4652 |  | -1 | -1 | -1 | -1 | 0 |  |  | Central IRL A | -1 |  |  | 683 | PB-05 | Boundary Canal Trail Phase 3 | City of Palm Bay |  | 75.8638 | 0.16664
250000 | 2000000 | 2000000 | Central IRL | A | IR12-21 | 62-304.520 (7), F.A.C. | 0.56 | 0.48 | City of Palm Bay | 0.024136 | 3789.4744 | 9.423 | 1.3851 | 0.22743 | 0.033431 | 91.4624 | 1210 | Fixed Single Family Units | 1210 | City of Palm Bay Brevard County | City of Palm Bay |  |  |  | 0 | 1 | 0.22743 | 0.033431 | 91.4624 |  | -1 | -1 | -1 | -1 | 0 |  |  | Central IRL A | -1 |  |  | 683 | PB-05 | Boundary Canal Trail Phase 3 | City of Palm Bay |  | 46.9779 | 0.074179
250000 | 2000000 | 2000000 | Central IRL | A | IR12-21 | 62-304.520 (7), F.A.C. | 0.56 | 0.48 | City of Palm Bay | 0.10629 | 3789.4744 | 9.423 | 1.3851 | 1.0015 | 0.14722 | 402.7652 | 1210 | Fixed Single Family Units | 1210 | City of Palm Bay Brevard County | City of Palm Bay |  |  |  | 0 | 1 | 1.0015 | 0.14722 | 402.7652 |  | -1 | -1 | -1 | -1 | 0 |  |  | Central IRL A | -1 |  |  | 683 | PB-05 | Boundary Canal Trail Phase 3 | City of Palm Bay |  | 83.5435 | 0.32665
250000 | 2000000 | 2000000 | Central IRL | A | IR12-21 | 62-304.520 (7), F.A.C. | 0.56 | 0.48 | City of Palm Bay | 0.099727 | 3789.4744 | 9.423 | 1.3851 | 0.93973 | 0.13813 | 377.9133 | 1210 | Fixed Single Family Units | 1210 | City of Palm Bay Brevard County | City of Palm Bay |  |  |  | 0 | 1 | 0.93973 | 0.13813 | 377.9133 |  | -1 | -1 | -1 | -1 | 0 |  |  | Central IRL A | -1 |  |  | 683 | PB-05 | Boundary Canal Trail Phase 3 | City of Palm Bay |  | 80.4941 | 0.3065
250000 | 2000000 | 2000000 | Central IRL | A | IR12-21 | 62-304.520 (7), F.A.C. | 0.56 | 0.48 | City of Palm Bay | 0.19658 | 3820.8742 | 11.6519 | 1.5349 | 2.2905 | 0.30173 | 751.1041 | 1400 | Commercial and Services | 1400 | City of Palm Bay Brevard County | City of Palm Bay |  |  |  | 0 | 1 | 2.2905 | 0.30173 | 751.1041 |  | -1 | -1 | -1 | -1 | 0 |  |  | Central IRL A | -1 |  |  | 683 | PB-05 | Boundary Canal Trail Phase 3 | City of Palm Bay |  | 139.8048 | 0.60917
250000 | 2000000 | 2000000 | Central IRL | A | IR12-21 | 62-304.520 (7), F.A.C. | 0.56 | 0.48 | City of Palm Bay | 0.057443 | 3820.8742 | 11.6519 | 1.5349 | 0.66932 | 0.088168 | 219.4816 | 1850 | Parks and Zoos | 1850 | City of Palm Bay Brevard County | City of Palm Bay |  |  |  | 0 | 1 | 0.66932 | 0.088168 | 219.4816 |  | -1 | -1 | -1 | -1 | 0 |  |  | Central IRL A | -1 |  |  | 683 | PB-05 | Boundary Canal Trail Phase 3 | City of Palm Bay |  | 75.3032 | 0.17801
250000 | 2000000 | 2000000 | Central IRL | A | IR12-21 | 62-304.520 (7), F.A.C. | 0.56 | 0.48 | City of Palm Bay | 0.36374 | 3820.8742 | 11.6519 | 1.5349 | 4.2383 | 0.5583 | 1389.8107 | 1410 | Retail Sales and Services | 1410 | City of Palm Bay Brevard County | City of Palm Bay |  |  |  | 0 | 1 | 4.2383 | 0.5583 | 1389.8107 |  | -1 | -1 | -1 | -1 | 0 |  |  | Central IRL A | -1 |  |  | 683 | PB-05 | Boundary Canal Trail Phase 3 | City of Palm Bay |  | 169.9137 | 1.1272
250000 | 2000000 | 2000000 | Central IRL | A | IR12-21 | 62-304.520 (7), F.A.C. | 0.56 | 0.48 | City of Palm Bay | 0.0042124 | 3778.0713 | 9.3962 | 1.3812 | 0.03958 | 0.0058181 | 15.9148 | 1200 | Residential, Medium Density-Two-five dwellingunits per acre | 1200 | City of Palm Bay Brevard County | City of Palm Bay |  |  |  | 0 | 1 | 0.03958 | 0.0058181 | 15.9148 |  | -1 | -1 | -1 | -1 | 0 |  |  | Central IRL A | -1 |  |  | 683 | PB-05 | Boundary Canal Trail Phase 3 | City of Palm Bay |  | 30.0913 | 0.012907
250000 | 2000000 | 2000000 | Central IRL | A | IR12-21 | 62-304.520 (7), F.A.C. | 0.56 | 0.48 | City of Palm Bay | 0.024673 | 3778.0713 | 9.3962 | 1.3812 | 0.23183 | 0.034078 | 93.215 | 1210 | Fixed Single Family Units | 1210 | City of Palm Bay Brevard County | City of Palm Bay |  |  |  | 0 | 1 | 0.23183 | 0.034078 | 93.215 |  | -1 | -1 | -1 | -1 | 0 |  |  | Central IRL A | -1 |  |  | 683 | PB-05 | Boundary Canal Trail Phase 3 | City of Palm Bay |  | 45.9336 | 0.0756
250000 | 2000000 | 2000000 | Central IRL | A | IR12-21 | 62-304.520 (7), F.A.C. | 0.56 | 0.48 | City of Palm Bay | 0.075241 | 3778.0713 | 9.3962 | 1.3812 | 0.70698 | 0.10392 | 284.2669 | 1210 | Fixed Single Family Units | 1210 | City of Palm Bay Brevard County | City of Palm Bay |  |  |  | 0 | 1 | 0.70698 | 0.10392 | 284.2669 |  | -1 | -1 | -1 | -1 | 0 |  |  | Central IRL A | -1 |  |  | 683 | PB-05 | Boundary Canal Trail Phase 3 | City of Palm Bay |  | 81.7583 | 0.23055
250000 | 2000000 | 2000000 | Central IRL | A | IR12-21 | 62-304.520 (7), F.A.C. | 0.56 | 0.48 | City of Palm Bay | 0.15191 | 3778.0713 | 9.3962 | 1.3812 | 1.4274 | 0.20982 | 573.9426 | 1210 | Fixed Single Family Units | 1210 | City of Palm Bay Brevard County | City of Palm Bay |  |  |  | 0 | 1 | 1.4274 | 0.20982 | 573.9426 |  | -1 | -1 | -1 | -1 | 0 |  |  | Central IRL A | -1 |  |  | 683 | PB-05 | Boundary Canal Trail Phase 3 | City of Palm Bay |  | 103.2879 | 0.46548
250000 | 2000000 | 2000000 | Central IRL | A | IR12-21 | 62-304.520 (7), F.A.C. | 0.56 | 0.48 | City of Palm Bay | 0.22895 | 3778.0713 | 9.3962 | 1.3812 | 2.1512 | 0.31622 | 864.9816 | 1210 | Fixed Single Family Units | 1210 | City of Palm Bay Brevard County | City of Palm Bay |  |  |  | 0 | 1 | 2.1512 | 0.31622 | 864.9816 |  | -1 | -1 | -1 | -1 | 0 |  |  | Central IRL A | -1 |  |  | 683 | PB-05 | Boundary Canal Trail Phase 3 | City of Palm Bay |  | 120.981 | 0.70153
250000 | 2000000 | 2000000 | Central IRL | A | IR12-21 | 62-304.520 (7), F.A.C. | 0.56 | 0.48 | City of Palm Bay | 0.091173 | 3778.0713 | 9.3962 | 1.3812 | 0.85668 | 0.12593 | 344.4585 | 1210 | Fixed Single Family Units | 1210 | City of Palm Bay Brevard County | City of Palm Bay |  |  |  | 0 | 1 | 0.85668 | 0.12593 | 344.4585 |  | -1 | -1 | -1 | -1 | 0 |  |  | Central IRL A | -1 |  |  | 683 | PB-05 | Boundary Canal Trail Phase 3 | City of Palm Bay |  | 82.5391 | 0.27937
250000 | 2000000 | 2000000 | Central IRL | A | IR12-21 | 62-304.520 (7), F.A.C. | 0.56 | 0.48 | City of Palm Bay | 0.041602 | 3778.0713 | 9.3962 | 1.3812 | 0.3909 | 0.05746 | 157.175 | 1210 | Fixed Single Family Units | 1210 | City of Palm Bay Brevard County | City of Palm Bay |  |  |  | 0 | 1 | 0.3909 | 0.05746 | 157.175 |  | -1 | -1 | -1 | -1 | 0 |  |  | Central IRL A | -1 |  |  | 683 | PB-05 | Boundary Canal Trail Phase 3 | City of Palm Bay |  | 59.7845 | 0.12747
250000 | 2000000 | 2000000 | Central IRL | A | IR12-21 | 62-304.520 (7), F.A.C. | 0.56 | 0.48 | City of Palm Bay | 0.17563 | 3770.8974 | 9.5147 | 1.401 | 1.6711 | 0.24605 | 662.2799 | 1200 | Residential, Medium Density-Two-five dwellingunits per acre | 1200 | City of Palm Bay Brevard County | City of Palm Bay |  |  |  | 0 | 1 | 1.6711 | 0.24605 | 662.2799 |  | -1 | -1 | -1 | -1 | 0 |  |  | Central IRL A | -1 |  |  | 683 | PB-05 | Boundary Canal Trail Phase 3 | City of Palm Bay |  | 137.8064 | 0.53713
250000 | 2000000 | 2000000 | Central IRL | A | IR12-21 | 62-304.520 (7), F.A.C. | 0.56 | 0.48 | City of Palm Bay | 0.015486 | 3770.8974 | 9.5147 | 1.401 | 0.14735 | 0.021696 | 58.3974 | 1210 | Fixed Single Family Units | 1210 | City of Palm Bay Brevard County | City of Palm Bay |  |  |  | 0 | 1 | 0.14735 | 0.021696 | 58.3974 |  | -1 | -1 | -1 | -1 | 0 |  |  | Central IRL A | -1 |  |  | 683 | PB-05 | Boundary Canal Trail Phase 3 | City of Palm Bay |  | 39.0588 | 0.047362
250000 | 2000000 | 2000000 | Central IRL | A | IR12-21 | 62-304.520 (7), F.A.C. | 0.56 | 0.48 | City of Palm Bay | 0.19766 | 3770.8974 | 9.5147 | 1.401 | 1.8807 | 0.27692 | 745.3502 | 1210 | Fixed Single Family Units | 1210 | City of Palm Bay Brevard County | City of Palm Bay |  |  |  | 0 | 1 | 1.8807 | 0.27692 | 745.3502 |  | -1 | -1 | -1 | -1 | 0 |  |  | Central IRL A | -1 |  |  | 683 | PB-05 | Boundary Canal Trail Phase 3 | City of Palm Bay |  | 115.627 | 0.6045
250000 | 2000000 | 2000000 | Central IRL | A | IR12-21 | 62-304.520 (7), F.A.C. | 0.56 | 0.48 | City of Palm Bay | 0.15602 | 3770.8974 | 9.5147 | 1.401 | 1.4845 | 0.21859 | 588.3507 | 1210 | Fixed Single Family Units | 1210 | City of Palm Bay Brevard County | City of Palm Bay |  |  |  | 0 | 1 | 1.4845 | 0.21859 | 588.3507 |  | -1 | -1 | -1 | -1 | 0 |  |  | Central IRL A | -1 |  |  | 683 | PB-05 | Boundary Canal Trail Phase 3 | City of Palm Bay |  | 105.8153 | 0.47717
250000 | 2000000 | 2000000 | Central IRL | A | IR12-21 | 62-304.520 (7), F.A.C. | 0.56 | 0.48 | City of Palm Bay | 0.0027618 | 3770.8974 | 9.5147 | 1.401 | 0.026277 | 0.0038692 | 10.4143 | 1210 | Fixed Single Family Units | 1210 | City of Palm Bay Brevard County | City of Palm Bay |  |  |  | 0 | 1 | 0.026277 | 0.0038692 | 10.4143 |  | -1 | -1 | -1 | -1 | 0 |  |  | Central IRL A | -1 |  |  | 683 | PB-05 | Boundary Canal Trail Phase 3 | City of Palm Bay |  | 16.4262 | 0.0084463
250000 | 2000000 | 2000000 | Central IRL | A | IR12-21 | 62-304.520 (7), F.A.C. | 0.56 | 0.48 | City of Palm Bay | 2.1496e-05 | 3751.7121 | 8.2107 | 1.0882 | 0.0001765 | 2.3392e-05 | 0.080646 | 1400 | Commercial and Services | 1400 | City of Palm Bay Brevard County | City of Palm Bay |  |  |  | 0 | 1 | 0.0001765 | 2.3392e-05 | 0.080646 |  | -1 | -1 | -1 | -1 | 0 |  |  | Central IRL A | -1 |  |  | 683 | PB-05 | Boundary Canal Trail Phase 3 | City of Palm Bay |  | 1.4568 | 6.5406e-05
250000 | 2000000 | 2000000 | Central IRL | A | IR12-21 | 62-304.520 (7), F.A.C. | 0.56 | 0.48 | City of Palm Bay | 0.23191 | 3789.3015 | 9.4223 | 1.385 | 2.1851 | 0.32119 | 878.7724 | 1200 | Residential, Medium Density-Two-five dwellingunits per acre | 1200 | City of Palm Bay Brevard County | City of Palm Bay |  |  |  | 0 | 1 | 2.1851 | 0.32119 | 878.7724 |  | -1 | -1 | -1 | -1 | 0 |  |  | Central IRL A | -1 |  |  | 683 | PB-05 | Boundary Canal Trail Phase 3 | City of Palm Bay |  | 159.7021 | 0.71271
250000 | 2000000 | 2000000 | Central IRL | A | IR12-21 | 62-304.520 (7), F.A.C. | 0.56 | 0.48 | City of Palm Bay | 0.038663 | 3789.3015 | 9.4223 | 1.385 | 0.3643 | 0.053548 | 146.5059 | 1210 | Fixed Single Family Units | 1210 | City of Palm Bay Brevard County | City of Palm Bay |  |  |  | 0 | 1 | 0.3643 | 0.053548 | 146.5059 |  | -1 | -1 | -1 | -1 | 0 |  |  | Central IRL A | -1 |  |  | 683 | PB-05 | Boundary Canal Trail Phase 3 | City of Palm Bay |  | 70.4237 | 0.11882
250000 | 2000000 | 2000000 | Central IRL | A | IR12-21 | 62-304.520 (7), F.A.C. | 0.56 | 0.48 | City of Palm Bay | 0.062748 | 3789.3015 | 9.4223 | 1.385 | 0.59123 | 0.086905 | 237.7706 | 1210 | Fixed Single Family Units | 1210 | City of Palm Bay Brevard County | City of Palm Bay |  |  |  | 0 | 1 | 0.59123 | 0.086905 | 237.7706 |  | -1 | -1 | -1 | -1 | 0 |  |  | Central IRL A | -1 |  |  | 683 | PB-05 | Boundary Canal Trail Phase 3 | City of Palm Bay |  | 80.7503 | 0.19284
250000 | 2000000 | 2000000 | Central IRL | A | IR12-21 | 62-304.520 (7), F.A.C. | 0.56 | 0.48 | City of Palm Bay | 0.17967 | 3789.3015 | 9.4223 | 1.385 | 1.6929 | 0.24884 | 680.8175 | 1210 | Fixed Single Family Units | 1210 | City of Palm Bay Brevard County | City of Palm Bay |  |  |  | 0 | 1 | 1.6929 | 0.24884 | 680.8175 |  | -1 | -1 | -1 | -1 | 0 |  |  | Central IRL A | -1 |  |  | 683 | PB-05 | Boundary Canal Trail Phase 3 | City of Palm Bay |  | 109.3748 | 0.55216
250000 | 2000000 | 2000000 | Central IRL | A | IR12-21 | 62-304.520 (7), F.A.C. | 0.56 | 0.48 | City of Palm Bay | 0.028026 | 3789.3015 | 9.4223 | 1.385 | 0.26407 | 0.038815 | 106.1974 | 1210 | Fixed Single Family Units | 1210 | City of Palm Bay Brevard County | City of Palm Bay |  |  |  | 0 | 1 | 0.26407 | 0.038815 | 106.1974 |  | -1 | -1 | -1 | -1 | 0 |  |  | Central IRL A | -1 |  |  | 683 | PB-05 | Boundary Canal Trail Phase 3 | City of Palm Bay |  | 41.9281 | 0.086129
250000 | 2000000 | 2000000 | Central IRL | A | IR12-21 | 62-304.520 (7), F.A.C. | 0.56 | 0.48 | City of Palm Bay | 0.07675 | 3789.3015 | 9.4223 | 1.385 | 0.72316 | 0.1063 | 290.8282 | 1210 | Fixed Single Family Units | 1210 | City of Palm Bay Brevard County | City of Palm Bay |  |  |  | 0 | 1 | 0.72316 | 0.1063 | 290.8282 |  | -1 | -1 | -1 | -1 | 0 |  |  | Central IRL A | -1 |  |  | 683 | PB-05 | Boundary Canal Trail Phase 3 | City of Palm Bay |  | 71.2131 | 0.23587
250000 | 2000000 | 2000000 | Central IRL | A | IR12-21 | 62-304.520 (7), F.A.C. | 0.56 | 0.48 | City of Palm Bay | 5.0237e-05 | 2578.7755 | 5.2166 | 0.72078 | 0.00026206 | 3.621e-05 | 0.12955 | 1210 | Fixed Single Family Units | 1210 | City of Palm Bay Brevard County | City of Palm Bay |  |  |  | 0 | 1 | 0.00026206 | 3.621e-05 | 0.12955 |  | -1 | -1 | -1 | -1 | 0 |  |  | Central IRL A | -1 |  |  | 683 | PB-05 | Boundary Canal Trail Phase 3 | City of Palm Bay |  | 2.2191 | 0.00010507
250000 | 2000000 | 2000000 | Central IRL | A | IR12-21 | 62-304.520 (7), F.A.C. | 0.56 | 0.48 | City of Palm Bay | 0.23259 | 3789.6021 | 9.4231 | 1.3851 | 2.1917 | 0.32216 | 881.4158 | 1200 | Residential, Medium Density-Two-five dwellingunits per acre | 1200 | City of Palm Bay Brevard County | City of Palm Bay |  |  |  | 0 | 1 | 2.1917 | 0.32216 | 881.4158 |  | -1 | -1 | -1 | -1 | 0 |  |  | Central IRL A | -1 |  |  | 683 | PB-05 | Boundary Canal Trail Phase 3 | City of Palm Bay |  | 158.796 | 0.71485
250000 | 2000000 | 2000000 | Central IRL | A | IR12-21 | 62-304.520 (7), F.A.C. | 0.56 | 0.48 | City of Palm Bay | 0.065852 | 3789.6021 | 9.4231 | 1.3851 | 0.62053 | 0.091212 | 249.5541 | 1210 | Fixed Single Family Units | 1210 | City of Palm Bay Brevard County | City of Palm Bay |  |  |  | 0 | 1 | 0.62053 | 0.091212 | 249.5541 |  | -1 | -1 | -1 | -1 | 0 |  |  | Central IRL A | -1 |  |  | 683 | PB-05 | Boundary Canal Trail Phase 3 | City of Palm Bay |  | 75.2525 | 0.2024
250000 | 2000000 | 2000000 | Central IRL | A | IR12-21 | 62-304.520 (7), F.A.C. | 0.56 | 0.48 | City of Palm Bay | 0.091452 | 3789.6021 | 9.4231 | 1.3851 | 0.86176 | 0.12667 | 346.5653 | 1210 | Fixed Single Family Units | 1210 | City of Palm Bay Brevard County | City of Palm Bay |  |  |  | 0 | 1 | 0.86176 | 0.12667 | 346.5653 |  | -1 | -1 | -1 | -1 | 0 |  |  | Central IRL A | -1 |  |  | 683 | PB-05 | Boundary Canal Trail Phase 3 | City of Palm Bay |  | 93.5913 | 0.28107
250000 | 2000000 | 2000000 | Central IRL | A | IR12-21 | 62-304.520 (7), F.A.C. | 0.56 | 0.48 | City of Palm Bay | 0.11776 | 3789.6021 | 9.4231 | 1.3851 | 1.1097 | 0.16311 | 446.2633 | 1210 | Fixed Single Family Units | 1210 | City of Palm Bay Brevard County | City of Palm Bay |  |  |  | 0 | 1 | 1.1097 | 0.16311 | 446.2633 |  | -1 | -1 | -1 | -1 | 0 |  |  | Central IRL A | -1 |  |  | 683 | PB-05 | Boundary Canal Trail Phase 3 | City of Palm Bay |  | 97.0887 | 0.36193
250000 | 2000000 | 2000000 | Central IRL | A | IR12-21 | 62-304.520 (7), F.A.C. | 0.56 | 0.48 | City of Palm Bay | 0.11011 | 3789.6021 | 9.4231 | 1.3851 | 1.0376 | 0.15252 | 417.2792 | 1210 | Fixed Single Family Units | 1210 | City of Palm Bay Brevard County | City of Palm Bay |  |  |  | 0 | 1 | 1.0376 | 0.15252 | 417.2792 |  | -1 | -1 | -1 | -1 | 0 |  |  | Central IRL A | -1 |  |  | 683 | PB-05 | Boundary Canal Trail Phase 3 | City of Palm Bay |  | 93.8592 | 0.33843
250000 | 2000000 | 2000000 | Central IRL | A | IR12-21 | 62-304.520 (7), F.A.C. | 0.56 | 0.48 | City of Palm Bay | 0.19357 | 3766.5149 | 9.752 | 1.4466 | 1.8877 | 0.28002 | 729.0787 | 1200 | Residential, Medium Density-Two-five dwellingunits per acre | 1200 | City of Palm Bay Brevard County | City of Palm Bay |  |  |  | 0 | 1 | 1.8877 | 0.28002 | 729.0787 |  | -1 | -1 | -1 | -1 | 0 |  |  | Central IRL A | -1 |  |  | 683 | PB-05 | Boundary Canal Trail Phase 3 | City of Palm Bay |  | 131.3632 | 0.5913
250000 | 2000000 | 2000000 | Central IRL | A | IR12-21 | 62-304.520 (7), F.A.C. | 0.56 | 0.48 | City of Palm Bay | 0.051546 | 3766.5149 | 9.752 | 1.4466 | 0.50268 | 0.074566 | 194.1479 | 1210 | Fixed Single Family Units | 1210 | City of Palm Bay Brevard County | City of Palm Bay |  |  |  | 0 | 1 | 0.50268 | 0.074566 | 194.1479 |  | -1 | -1 | -1 | -1 | 0 |  |  | Central IRL A | -1 |  |  | 683 | PB-05 | Boundary Canal Trail Phase 3 | City of Palm Bay |  | 69.1309 | 0.15746
250000 | 2000000 | 2000000 | Central IRL | A | IR12-21 | 62-304.520 (7), F.A.C. | 0.56 | 0.48 | City of Palm Bay | 0.15301 | 3766.5149 | 9.752 | 1.4466 | 1.4922 | 0.22135 | 576.3326 | 1210 | Fixed Single Family Units | 1210 | City of Palm Bay Brevard County | City of Palm Bay |  |  |  | 0 | 1 | 1.4922 | 0.22135 | 576.3326 |  | -1 | -1 | -1 | -1 | 0 |  |  | Central IRL A | -1 |  |  | 683 | PB-05 | Boundary Canal Trail Phase 3 | City of Palm Bay |  | 99.9204 | 0.46742
250000 | 2000000 | 2000000 | Central IRL | A | IR12-21 | 62-304.520 (7), F.A.C. | 0.56 | 0.48 | City of Palm Bay | 0.13256 | 3766.5149 | 9.752 | 1.4466 | 1.2927 | 0.19176 | 499.2788 | 1210 | Fixed Single Family Units | 1210 | City of Palm Bay Brevard County | City of Palm Bay |  |  |  | 0 | 1 | 1.2927 | 0.19176 | 499.2788 |  | -1 | -1 | -1 | -1 | 0 |  |  | Central IRL A | -1 |  |  | 683 | PB-05 | Boundary Canal Trail Phase 3 | City of Palm Bay |  | 94.112 | 0.40493
250000 | 2000000 | 2000000 | Central IRL | A | IR12-21 | 62-304.520 (7), F.A.C. | 0.56 | 0.48 | City of Palm Bay | 0.0046818 | 3766.5149 | 9.752 | 1.4466 | 0.045657 | 0.0067727 | 17.6341 | 1210 | Fixed Single Family Units | 1210 | City of Palm Bay Brevard County | City of Palm Bay |  |  |  | 0 | 1 | 0.045657 | 0.0067727 | 17.6341 |  | -1 | -1 | -1 | -1 | 0 |  |  | Central IRL A | -1 |  |  | 683 | PB-05 | Boundary Canal Trail Phase 3 | City of Palm Bay |  | 20.2199 | 0.014302
250000 | 2000000 | 2000000 | Central IRL | A | IR12-21 | 62-304.520 (7), F.A.C. | 0.56 | 0.48 | City of Palm Bay | 0.041249 | 3766.5149 | 9.752 | 1.4466 | 0.40227 | 0.059672 | 155.3662 | 1210 | Fixed Single Family Units | 1210 | City of Palm Bay Brevard County | City of Palm Bay |  |  |  | 0 | 1 | 0.40227 | 0.059672 | 155.3662 |  | -1 | -1 | -1 | -1 | 0 |  |  | Central IRL A | -1 |  |  | 683 | PB-05 | Boundary Canal Trail Phase 3 | City of Palm Bay |  | 60.2666 | 0.12601
250000 | 2000000 | 2000000 | Central IRL | A | IR12-21 | 62-304.520 (7), F.A.C. | 0.56 | 0.48 | City of Palm Bay | 0.038127 | 3766.5149 | 9.752 | 1.4466 | 0.37181 | 0.055155 | 143.6054 | 1210 | Fixed Single Family Units | 1210 | City of Palm Bay Brevard County | City of Palm Bay |  |  |  | 0 | 1 | 0.37181 | 0.055155 | 143.6054 |  | -1 | -1 | -1 | -1 | 0 |  |  | Central IRL A | -1 |  |  | 683 | PB-05 | Boundary Canal Trail Phase 3 | City of Palm Bay |  | 59.1587 | 0.11647
250000 | 2000000 | 2000000 | Central IRL | A | IR12-21 | 62-304.520 (7), F.A.C. | 0.56 | 0.48 | City of Palm Bay | 0.0030192 | 3766.5149 | 9.752 | 1.4466 | 0.029443 | 0.0043675 | 11.3717 | 1210 | Fixed Single Family Units | 1210 | City of Palm Bay Brevard County | City of Palm Bay |  |  |  | 0 | 1 | 0.029443 | 0.0043675 | 11.3717 |  | -1 | -1 | -1 | -1 | 0 |  |  | Central IRL A | -1 |  |  | 683 | PB-05 | Boundary Canal Trail Phase 3 | City of Palm Bay |  | 16.7085 | 0.0092228
250000 | 2000000 | 2000000 | Central IRL | A | IR12-21 | 62-304.520 (7), F.A.C. | 0.56 | 0.48 | City of Palm Bay | 0.39147 | 3787.9656 | 9.5148 | 1.4018 | 3.7248 | 0.54878 | 1482.8756 | 1200 | Residential, Medium Density-Two-five dwellingunits per acre | 1200 | City of Palm Bay Brevard County | City of Palm Bay |  |  |  | 0 | 1 | 3.7248 | 0.54878 | 1482.8756 |  | -1 | -1 | -1 | -1 | 0 |  |  | Central IRL A | -1 |  |  | 683 | PB-05 | Boundary Canal Trail Phase 3 | City of Palm Bay |  | 190.4386 | 1.2027
250000 | 2000000 | 2000000 | Central IRL | A | IR12-21 | 62-304.520 (7), F.A.C. | 0.56 | 0.48 | City of Palm Bay | 0.031875 | 3787.9656 | 9.5148 | 1.4018 | 0.30329 | 0.044684 | 120.7426 | 1210 | Fixed Single Family Units | 1210 | City of Palm Bay Brevard County | City of Palm Bay |  |  |  | 0 | 1 | 0.30329 | 0.044684 | 120.7426 |  | -1 | -1 | -1 | -1 | 0 |  |  | Central IRL A | -1 |  |  | 683 | PB-05 | Boundary Canal Trail Phase 3 | City of Palm Bay |  | 56.523 | 0.097926
250000 | 2000000 | 2000000 | Central IRL | A | IR12-21 | 62-304.520 (7), F.A.C. | 0.56 | 0.48 | City of Palm Bay | 0.079189 | 3787.9656 | 9.5148 | 1.4018 | 0.75346 | 0.11101 | 299.964 | 1210 | Fixed Single Family Units | 1210 | City of Palm Bay Brevard County | City of Palm Bay |  |  |  | 0 | 1 | 0.75346 | 0.11101 | 299.964 |  | -1 | -1 | -1 | -1 | 0 |  |  | Central IRL A | -1 |  |  | 683 | PB-05 | Boundary Canal Trail Phase 3 | City of Palm Bay |  | 86.8572 | 0.24328
250000 | 2000000 | 2000000 | Central IRL | A | IR12-21 | 62-304.520 (7), F.A.C. | 0.56 | 0.48 | City of Palm Bay | 0.10605 | 3787.9656 | 9.5148 | 1.4018 | 1.009 | 0.14866 | 401.7059 | 1210 | Fixed Single Family Units | 1210 | City of Palm Bay Brevard County | City of Palm Bay |  |  |  | 0 | 1 | 1.009 | 0.14866 | 401.7059 |  | -1 | -1 | -1 | -1 | 0 |  |  | Central IRL A | -1 |  |  | 683 | PB-05 | Boundary Canal Trail Phase 3 | City of Palm Bay |  | 84.7707 | 0.3258
250000 | 2000000 | 2000000 | Central IRL | A | IR12-21 | 62-304.520 (7), F.A.C. | 0.56 | 0.48 | City of Palm Bay | 0.008159 | 3787.9656 | 9.5148 | 1.4018 | 0.077631 | 0.011438 | 30.9058 | 1210 | Fixed Single Family Units | 1210 | City of Palm Bay Brevard County | City of Palm Bay |  |  |  | 0 | 1 | 0.077631 | 0.011438 | 30.9058 |  | -1 | -1 | -1 | -1 | 0 |  |  | Central IRL A | -1 |  |  | 683 | PB-05 | Boundary Canal Trail Phase 3 | City of Palm Bay |  | 24.4063 | 0.025066
250000 | 2000000 | 2000000 | Central IRL | A | IR12-21 | 62-304.520 (7), F.A.C. | 0.56 | 0.48 | City of Palm Bay | 0.0010224 | 3787.9656 | 9.5148 | 1.4018 | 0.0097277 | 0.0014332 | 3.8727 | 1210 | Fixed Single Family Units | 1210 | City of Palm Bay Brevard County | City of Palm Bay |  |  |  | 0 | 1 | 0.0097277 | 0.0014332 | 3.8727 |  | -1 | -1 | -1 | -1 | 0 |  |  | Central IRL A | -1 |  |  | 683 | PB-05 | Boundary Canal Trail Phase 3 | City of Palm Bay |  | 9.9412 | 0.0031409
250000 | 2000000 | 2000000 | Central IRL | A | IR12-21 | 62-304.520 (7), F.A.C. | 0.56 | 0.48 | City of Palm Bay | 0.066107 | 3759.9127 | 9.3536 | 1.375 | 0.61834 | 0.090898 | 248.5569 | 1200 | Residential, Medium Density-Two-five dwellingunits per acre | 1200 | City of Palm Bay Brevard County | City of Palm Bay |  |  |  | 0 | 1 | 0.61834 | 0.090898 | 248.5569 |  | -1 | -1 | -1 | -1 | 0 |  |  | Central IRL A | -1 |  |  | 683 | PB-05 | Boundary Canal Trail Phase 3 | City of Palm Bay |  | 80.6793 | 0.20159
250000 | 2000000 | 2000000 | Central IRL | A | IR12-21 | 62-304.520 (7), F.A.C. | 0.56 | 0.48 | City of Palm Bay | 0.030504 | 3759.9127 | 9.3536 | 1.375 | 0.28532 | 0.041944 | 114.6931 | 1210 | Fixed Single Family Units | 1210 | City of Palm Bay Brevard County | City of Palm Bay |  |  |  | 0 | 1 | 0.28532 | 0.041944 | 114.6931 |  | -1 | -1 | -1 | -1 | 0 |  |  | Central IRL A | -1 |  |  | 683 | PB-05 | Boundary Canal Trail Phase 3 | City of Palm Bay |  | 54.6382 | 0.09302
250000 | 2000000 | 2000000 | Central IRL | A | IR12-21 | 62-304.520 (7), F.A.C. | 0.56 | 0.48 | City of Palm Bay | 0.14236 | 3759.9127 | 9.3536 | 1.375 | 1.3315 | 0.19574 | 535.2483 | 1210 | Fixed Single Family Units | 1210 | City of Palm Bay Brevard County | City of Palm Bay |  |  |  | 0 | 1 | 1.3315 | 0.19574 | 535.2483 |  | -1 | -1 | -1 | -1 | 0 |  |  | Central IRL A | -1 |  |  | 683 | PB-05 | Boundary Canal Trail Phase 3 | City of Palm Bay |  | 96.6018 | 0.4341
250000 | 2000000 | 2000000 | Central IRL | A | IR12-21 | 62-304.520 (7), F.A.C. | 0.56 | 0.48 | City of Palm Bay | 0.0096115 | 3759.9127 | 9.3536 | 1.375 | 0.089902 | 0.013216 | 36.1385 | 1210 | Fixed Single Family Units | 1210 | City of Palm Bay Brevard County | City of Palm Bay |  |  |  | 0 | 1 | 0.089902 | 0.013216 | 36.1385 |  | -1 | -1 | -1 | -1 | 0 |  |  | Central IRL A | -1 |  |  | 683 | PB-05 | Boundary Canal Trail Phase 3 | City of Palm Bay |  | 30.5727 | 0.029309
250000 | 2000000 | 2000000 | Central IRL | A | IR12-21 | 62-304.520 (7), F.A.C. | 0.56 | 0.48 | City of Palm Bay | 0.093486 | 3759.9127 | 9.3536 | 1.375 | 0.87443 | 0.12855 | 351.4998 | 1210 | Fixed Single Family Units | 1210 | City of Palm Bay Brevard County | City of Palm Bay |  |  |  | 0 | 1 | 0.87443 | 0.12855 | 351.4998 |  | -1 | -1 | -1 | -1 | 0 |  |  | Central IRL A | -1 |  |  | 683 | PB-05 | Boundary Canal Trail Phase 3 | City of Palm Bay |  | 83.8652 | 0.28508
250000 | 2000000 | 2000000 | Central IRL | A | IR12-21 | 62-304.520 (7), F.A.C. | 0.56 | 0.48 | City of Palm Bay | 0.17318 | 3759.9127 | 9.3536 | 1.375 | 1.6198 | 0.23812 | 651.1275 | 1210 | Fixed Single Family Units | 1210 | City of Palm Bay Brevard County | City of Palm Bay |  |  |  | 0 | 1 | 1.6198 | 0.23812 | 651.1275 |  | -1 | -1 | -1 | -1 | 0 |  |  | Central IRL A | -1 |  |  | 683 | PB-05 | Boundary Canal Trail Phase 3 | City of Palm Bay |  | 107.141 | 0.52808
250000 | 2000000 | 2000000 | Central IRL | A | IR12-21 | 62-304.520 (7), F.A.C. | 0.56 | 0.48 | City of Palm Bay | 0.098235 | 3759.9127 | 9.3536 | 1.375 | 0.91885 | 0.13507 | 369.3549 | 1210 | Fixed Single Family Units | 1210 | City of Palm Bay Brevard County | City of Palm Bay |  |  |  | 0 | 1 | 0.91885 | 0.13507 | 369.3549 |  | -1 | -1 | -1 | -1 | 0 |  |  | Central IRL A | -1 |  |  | 683 | PB-05 | Boundary Canal Trail Phase 3 | City of Palm Bay |  | 78.4022 | 0.29956
250000 | 2000000 | 2000000 | Central IRL | A | IR12-21 | 62-304.520 (7), F.A.C. | 0.56 | 0.48 | City of Palm Bay | 0.0042867 | 3759.9127 | 9.3536 | 1.375 | 0.040096 | 0.0058943 | 16.1178 | 1210 | Fixed Single Family Units | 1210 | City of Palm Bay Brevard County | City of Palm Bay |  |  |  | 0 | 1 | 0.040096 | 0.0058943 | 16.1178 |  | -1 | -1 | -1 | -1 | 0 |  |  | Central IRL A | -1 |  |  | 683 | PB-05 | Boundary Canal Trail Phase 3 | City of Palm Bay |  | 20.5203 | 0.013072
250000 | 2000000 | 2000000 | Central IRL | A | IR12-21 | 62-304.520 (7), F.A.C. | 0.56 | 0.48 | City of Palm Bay | 0.0057688 | 3759.7041 | 9.3529 | 1.3749 | 0.053955 | 0.0079316 | 21.689 | 1210 | Fixed Single Family Units | 1210 | City of Palm Bay Brevard County | City of Palm Bay |  |  |  | 0 | 1 | 0.053955 | 0.0079316 | 41.0143 |  | -1 | -1 | -1 | -1 | 0 |  |  | Central IRL A | -1 |  |  | 683 | PB-05 | Boundary Canal Trail Phase 3 | City of Palm Bay |  | 23.6613 | 0.033264
250000 | 2000000 | 2000000 | Central IRL | A | IR12-21 | 62-304.520 (7), F.A.C. | 0.56 | 0.48 | City of Palm Bay | 0.15917 | 3770.1895 | 9.7605 | 1.4478 | 1.5536 | 0.23045 | 600.098 | 1200 | Residential, Medium Density-Two-five dwellingunits per acre | 1200 | City of Palm Bay Brevard County | City of Palm Bay |  |  |  | 0 | 1 | 1.5536 | 0.23045 | 600.098 |  | -1 | -1 | -1 | -1 | 0 |  |  | Central IRL A | -1 |  |  | 683 | PB-05 | Boundary Canal Trail Phase 3 | City of Palm Bay |  | 159.8001 | 0.4867
250000 | 2000000 | 2000000 | Central IRL | A | IR12-21 | 62-304.520 (7), F.A.C. | 0.56 | 0.48 | City of Palm Bay | 0.050052 | 3770.1895 | 9.7605 | 1.4478 | 0.48853 | 0.072466 | 188.7044 | 1210 | Fixed Single Family Units | 1210 | City of Palm Bay Brevard County | City of Palm Bay |  |  |  | 0 | 1 | 0.48853 | 0.072466 | 188.7044 |  | -1 | -1 | -1 | -1 | 0 |  |  | Central IRL A | -1 |  |  | 683 | PB-05 | Boundary Canal Trail Phase 3 | City of Palm Bay |  | 78.3039 | 0.15304
250000 | 2000000 | 2000000 | Central IRL | A | IR12-21 | 62-304.520 (7), F.A.C. | 0.56 | 0.48 | City of Palm Bay | 0.31827 | 3770.1895 | 9.7605 | 1.4478 | 3.1064 | 0.46079 | 1199.928 | 1210 | Fixed Single Family Units | 1210 | City of Palm Bay Brevard County | City of Palm Bay |  |  |  | 0 | 1 | 3.1064 | 0.46079 | 1199.928 |  | -1 | -1 | -1 | -1 | 0 |  |  | Central IRL A | -1 |  |  | 683 | PB-05 | Boundary Canal Trail Phase 3 | City of Palm Bay |  | 144.3302 | 0.97318
250000 | 2000000 | 2000000 | Central IRL | A | IR12-21 | 62-304.520 (7), F.A.C. | 0.56 | 0.48 | City of Palm Bay | 0.090275 | 3770.1895 | 9.7605 | 1.4478 | 0.88113 | 0.1307 | 340.3549 | 1210 | Fixed Single Family Units | 1210 | City of Palm Bay Brevard County | City of Palm Bay |  |  |  | 0 | 1 | 0.88113 | 0.1307 | 340.3549 |  | -1 | -1 | -1 | -1 | 0 |  |  | Central IRL A | -1 |  |  | 683 | PB-05 | Boundary Canal Trail Phase 3 | City of Palm Bay |  | 81.3044 | 0.27604
250000 | 2000000 | 2000000 | Central IRL | A | IR12-21 | 62-304.520 (7), F.A.C. | 0.56 | 0.48 | City of Palm Bay | 0.18205 | 3751.4396 | 9.3338 | 1.3722 | 1.6992 | 0.2498 | 682.9465 | 1200 | Residential, Medium Density-Two-five dwellingunits per acre | 1200 | City of Palm Bay Brevard County | City of Palm Bay |  |  |  | 0 | 1 | 1.6992 | 0.2498 | 833.9256 |  | -1 | -1 | -1 | -1 | 0 |  |  | Central IRL A | -1 |  |  | 683 | PB-05 | Boundary Canal Trail Phase 3 | City of Palm Bay |  | 138.6902 | 0.67634
250000 | 2000000 | 2000000 | Central IRL | A | IR12-21 | 62-304.520 (7), F.A.C. | 0.56 | 0.48 | City of Palm Bay | 0.00098203 | 3751.4396 | 9.3338 | 1.3722 | 0.0091661 | 0.0013475 | 3.684 | 1210 | Fixed Single Family Units | 1210 | City of Palm Bay Brevard County | City of Palm Bay |  |  |  | 0 | 1 | 0.0091661 | 0.0013475 | 3.684 |  | -1 | -1 | -1 | -1 | 0 |  |  | Central IRL A | -1 |  |  | 683 | PB-05 | Boundary Canal Trail Phase 3 | City of Palm Bay |  | 9.7787 | 0.0029879
250000 | 2000000 | 2000000 | Central IRL | A | IR12-21 | 62-304.520 (7), F.A.C. | 0.56 | 0.48 | City of Palm Bay | 0.026381 | 3751.4396 | 9.3338 | 1.3722 | 0.24624 | 0.036199 | 98.9681 | 1210 | Fixed Single Family Units | 1210 | City of Palm Bay Brevard County | City of Palm Bay |  |  |  | 0 | 1 | 0.24624 | 0.036199 | 98.9681 |  | -1 | -1 | -1 | -1 | 0 |  |  | Central IRL A | -1 |  |  | 683 | PB-05 | Boundary Canal Trail Phase 3 | City of Palm Bay |  | 50.4984 | 0.080266
250000 | 2000000 | 2000000 | Central IRL | A | IR12-21 | 62-304.520 (7), F.A.C. | 0.56 | 0.48 | City of Palm Bay | 0.11041 | 3751.4396 | 9.3338 | 1.3722 | 1.0306 | 0.15151 | 414.2144 | 1210 | Fixed Single Family Units | 1210 | City of Palm Bay Brevard County | City of Palm Bay |  |  |  | 0 | 1 | 1.0306 | 0.15151 | 414.2144 |  | -1 | -1 | -1 | -1 | 0 |  |  | Central IRL A | -1 |  |  | 683 | PB-05 | Boundary Canal Trail Phase 3 | City of Palm Bay |  | 88.5264 | 0.33594
250000 | 2000000 | 2000000 | Central IRL | A | IR12-21 | 62-304.520 (7), F.A.C. | 0.56 | 0.48 | City of Palm Bay | 1.117e-06 | 3751.4396 | 9.3338 | 1.3722 | 1.0426e-05 | 1.5327e-06 | 0.0041904 | 1210 | Fixed Single Family Units | 1210 | City of Palm Bay Brevard County | City of Palm Bay |  |  |  | 0 | 1 | 1.0426e-05 | 1.5327e-06 | 0.0041904 |  | -1 | -1 | -1 | -1 | 0 |  |  | Central IRL A | -1 |  |  | 683 | PB-05 | Boundary Canal Trail Phase 3 | City of Palm Bay |  | 0.33013 | 3.3986e-06
250000 | 2000000 | 2000000 | Central IRL | A | IR12-21 | 62-304.520 (7), F.A.C. | 0.56 | 0.48 | City of Palm Bay | 0.17193 | 3751.4396 | 9.3338 | 1.3722 | 1.6048 | 0.23592 | 645.0034 | 1210 | Fixed Single Family Units | 1210 | City of Palm Bay Brevard County | City of Palm Bay |  |  |  | 0 | 1 | 1.6048 | 0.23592 | 645.0034 |  | -1 | -1 | -1 | -1 | 0 |  |  | Central IRL A | -1 |  |  | 683 | PB-05 | Boundary Canal Trail Phase 3 | City of Palm Bay |  | 105.7854 | 0.52312
250000 | 2000000 | 2000000 | Central IRL | A | IR12-21 | 62-304.520 (7), F.A.C. | 0.56 | 0.48 | City of Palm Bay | 0.085754 | 3751.4396 | 9.3338 | 1.3722 | 0.80041 | 0.11767 | 321.7027 | 1210 | Fixed Single Family Units | 1210 | City of Palm Bay Brevard County | City of Palm Bay |  |  |  | 0 | 1 | 0.80041 | 0.11767 | 321.7027 |  | -1 | -1 | -1 | -1 | 0 |  |  | Central IRL A | -1 |  |  | 683 | PB-05 | Boundary Canal Trail Phase 3 | City of Palm Bay |  | 89.78 | 0.26091
250000 | 2000000 | 2000000 | Central IRL | A | IR12-21 | 62-304.520 (7), F.A.C. | 0.56 | 0.48 | City of Palm Bay | 0.18575 | 3784.288 | 9.7946 | 1.4528 | 1.8193 | 0.26986 | 702.9216 | 1200 | Residential, Medium Density-Two-five dwellingunits per acre | 1200 | City of Palm Bay Brevard County | City of Palm Bay |  |  |  | 0 | 1 | 1.8193 | 0.26986 | 702.9216 |  | -1 | -1 | -1 | -1 | 0 |  |  | Central IRL A | -1 |  |  | 683 | PB-05 | Boundary Canal Trail Phase 3 | City of Palm Bay |  | 130.2837 | 0.57009
250000 | 2000000 | 2000000 | Central IRL | A | IR12-21 | 62-304.520 (7), F.A.C. | 0.56 | 0.48 | City of Palm Bay | 0.013564 | 3784.288 | 9.7946 | 1.4528 | 0.13286 | 0.019706 | 51.3314 | 1210 | Fixed Single Family Units | 1210 | City of Palm Bay Brevard County | City of Palm Bay |  |  |  | 0 | 1 | 0.13286 | 0.019706 | 51.3314 |  | -1 | -1 | -1 | -1 | 0 |  |  | Central IRL A | -1 |  |  | 683 | PB-05 | Boundary Canal Trail Phase 3 | City of Palm Bay |  | 45.9573 | 0.041631
250000 | 2000000 | 2000000 | Central IRL | A | IR12-21 | 62-304.520 (7), F.A.C. | 0.56 | 0.48 | City of Palm Bay | 0.020762 | 3784.288 | 9.7946 | 1.4528 | 0.20336 | 0.030163 | 78.57 | 1210 | Fixed Single Family Units | 1210 | City of Palm Bay Brevard County | City of Palm Bay |  |  |  | 0 | 1 | 0.20336 | 0.030163 | 78.57 |  | -1 | -1 | -1 | -1 | 0 |  |  | Central IRL A | -1 |  |  | 683 | PB-05 | Boundary Canal Trail Phase 3 | City of Palm Bay |  | 40.6111 | 0.063723
250000 | 2000000 | 2000000 | Central IRL | A | IR12-21 | 62-304.520 (7), F.A.C. | 0.56 | 0.48 | City of Palm Bay | 0.14229 | 3784.288 | 9.7946 | 1.4528 | 1.3937 | 0.20672 | 538.4757 | 1210 | Fixed Single Family Units | 1210 | City of Palm Bay Brevard County | City of Palm Bay |  |  |  | 0 | 1 | 1.3937 | 0.20672 | 538.4757 |  | -1 | -1 | -1 | -1 | 0 |  |  | Central IRL A | -1 |  |  | 683 | PB-05 | Boundary Canal Trail Phase 3 | City of Palm Bay |  | 96.9938 | 0.43672
250000 | 2000000 | 2000000 | Central IRL | A | IR12-21 | 62-304.520 (7), F.A.C. | 0.56 | 0.48 | City of Palm Bay | 0.097041 | 3784.288 | 9.7946 | 1.4528 | 0.95048 | 0.14098 | 367.2296 | 1210 | Fixed Single Family Units | 1210 | City of Palm Bay Brevard County | City of Palm Bay |  |  |  | 0 | 1 | 0.95048 | 0.14098 | 367.2296 |  | -1 | -1 | -1 | -1 | 0 |  |  | Central IRL A | -1 |  |  | 683 | PB-05 | Boundary Canal Trail Phase 3 | City of Palm Bay |  | 83.9617 | 0.29783
250000 | 2000000 | 2000000 | Central IRL | A | IR12-21 | 62-304.520 (7), F.A.C. | 0.56 | 0.48 | City of Palm Bay | 0.10417 | 3784.288 | 9.7946 | 1.4528 | 1.0203 | 0.15134 | 394.2147 | 1210 | Fixed Single Family Units | 1210 | City of Palm Bay Brevard County | City of Palm Bay |  |  |  | 0 | 1 | 1.0203 | 0.15134 | 394.2147 |  | -1 | -1 | -1 | -1 | 0 |  |  | Central IRL A | -1 |  |  | 683 | PB-05 | Boundary Canal Trail Phase 3 | City of Palm Bay |  | 82.2236 | 0.31972
250000 | 2000000 | 2000000 | Central IRL | A | IR12-21 | 62-304.520 (7), F.A.C. | 0.56 | 0.48 | City of Palm Bay | 0.054185 | 3784.288 | 9.7946 | 1.4528 | 0.53072 | 0.078721 | 205.0518 | 1210 | Fixed Single Family Units | 1210 | City of Palm Bay Brevard County | City of Palm Bay |  |  |  | 0 | 1 | 0.53072 | 0.078721 | 205.0518 |  | -1 | -1 | -1 | -1 | 0 |  |  | Central IRL A | -1 |  |  | 683 | PB-05 | Boundary Canal Trail Phase 3 | City of Palm Bay |  | 59.5187 | 0.1663
250000 | 2000000 | 2000000 | Central IRL | A | IR12-21 | 62-304.520 (7), F.A.C. | 0.56 | 0.48 | City of Palm Bay | 0.19816 | 3772.8802 | 9.384 | 1.3794 | 1.8596 | 0.27336 | 747.6523 | 1200 | Residential, Medium Density-Two-five dwellingunits per acre | 1200 | City of Palm Bay Brevard County | City of Palm Bay |  |  |  | 0 | 1 | 1.8596 | 0.27336 | 747.6523 |  | -1 | -1 | -1 | -1 | 0 |  |  | Central IRL A | -1 |  |  | 683 | PB-05 | Boundary Canal Trail Phase 3 | City of Palm Bay |  | 133.2391 | 0.60637
250000 | 2000000 | 2000000 | Central IRL | A | IR12-21 | 62-304.520 (7), F.A.C. | 0.56 | 0.48 | City of Palm Bay | 0.061136 | 3772.8802 | 9.384 | 1.3794 | 0.5737 | 0.084333 | 230.6576 | 1210 | Fixed Single Family Units | 1210 | City of Palm Bay Brevard County | City of Palm Bay |  |  |  | 0 | 1 | 0.5737 | 0.084333 | 230.6576 |  | -1 | -1 | -1 | -1 | 0 |  |  | Central IRL A | -1 |  |  | 683 | PB-05 | Boundary Canal Trail Phase 3 | City of Palm Bay |  | 66.916 | 0.18707
250000 | 2000000 | 2000000 | Central IRL | A | IR12-21 | 62-304.520 (7), F.A.C. | 0.56 | 0.48 | City of Palm Bay | 0.0022392 | 3772.8802 | 9.384 | 1.3794 | 0.021013 | 0.0030889 | 8.4483 | 1210 | Fixed Single Family Units | 1210 | City of Palm Bay Brevard County | City of Palm Bay |  |  |  | 0 | 1 | 0.021013 | 0.0030889 | 8.4483 |  | -1 | -1 | -1 | -1 | 0 |  |  | Central IRL A | -1 |  |  | 683 | PB-05 | Boundary Canal Trail Phase 3 | City of Palm Bay |  | 21.9876 | 0.0068518
250000 | 2000000 | 2000000 | Central IRL | A | IR12-21 | 62-304.520 (7), F.A.C. | 0.56 | 0.48 | City of Palm Bay | 0.02039 | 3772.8802 | 9.384 | 1.3794 | 0.19134 | 0.028127 | 76.9307 | 1210 | Fixed Single Family Units | 1210 | City of Palm Bay Brevard County | City of Palm Bay |  |  |  | 0 | 1 | 0.19134 | 0.028127 | 76.9307 |  | -1 | -1 | -1 | -1 | 0 |  |  | Central IRL A | -1 |  |  | 683 | PB-05 | Boundary Canal Trail Phase 3 | City of Palm Bay |  | 55.4879 | 0.062393
250000 | 2000000 | 2000000 | Central IRL | A | IR12-21 | 62-304.520 (7), F.A.C. | 0.56 | 0.48 | City of Palm Bay | 0.05879 | 3772.8802 | 9.384 | 1.3794 | 0.55169 | 0.081097 | 221.8069 | 1210 | Fixed Single Family Units | 1210 | City of Palm Bay Brevard County | City of Palm Bay |  |  |  | 0 | 1 | 0.55169 | 0.081097 | 221.8069 |  | -1 | -1 | -1 | -1 | 0 |  |  | Central IRL A | -1 |  |  | 683 | PB-05 | Boundary Canal Trail Phase 3 | City of Palm Bay |  | 66.5924 | 0.17989
250000 | 2000000 | 2000000 | Central IRL | A | IR12-21 | 62-304.520 (7), F.A.C. | 0.56 | 0.48 | City of Palm Bay | 0.14662 | 3772.8802 | 9.384 | 1.3794 | 1.3759 | 0.20226 | 553.1929 | 1210 | Fixed Single Family Units | 1210 | City of Palm Bay Brevard County | City of Palm Bay |  |  |  | 0 | 1 | 1.3759 | 0.20226 | 553.1929 |  | -1 | -1 | -1 | -1 | 0 |  |  | Central IRL A | -1 |  |  | 683 | PB-05 | Boundary Canal Trail Phase 3 | City of Palm Bay |  | 97.1062 | 0.44866
250000 | 2000000 | 2000000 | Central IRL | A | IR12-21 | 62-304.520 (7), F.A.C. | 0.56 | 0.48 | City of Palm Bay | 0.1144 | 3772.8802 | 9.384 | 1.3794 | 1.0735 | 0.1578 | 431.6025 | 1210 | Fixed Single Family Units | 1210 | City of Palm Bay Brevard County | City of Palm Bay |  |  |  | 0 | 1 | 1.0735 | 0.1578 | 431.6025 |  | -1 | -1 | -1 | -1 | 0 |  |  | Central IRL A | -1 |  |  | 683 | PB-05 | Boundary Canal Trail Phase 3 | City of Palm Bay |  | 86.0531 | 0.35004
250000 | 2000000 | 2000000 | Central IRL | A | IR12-21 | 62-304.520 (7), F.A.C. | 0.56 | 0.48 | City of Palm Bay | 0.016024 | 3772.8802 | 9.384 | 1.3794 | 0.15037 | 0.022104 | 60.4563 | 1210 | Fixed Single Family Units | 1210 | City of Palm Bay Brevard County | City of Palm Bay |  |  |  | 0 | 1 | 0.15037 | 0.022104 | 60.4563 |  | -1 | -1 | -1 | -1 | 0 |  |  | Central IRL A | -1 |  |  | 683 | PB-05 | Boundary Canal Trail Phase 3 | City of Palm Bay |  | 36.8582 | 0.049032
250000 | 2000000 | 2000000 | Central IRL | A | IR12-21 | 62-304.520 (7), F.A.C. | 0.56 | 0.48 | City of Palm Bay | 0.21783 | 3752.9778 | 9.3376 | 1.3727 | 2.0341 | 0.29903 | 817.5298 | 1200 | Residential, Medium Density-Two-five dwellingunits per acre | 1200 | City of Palm Bay Brevard County | City of Palm Bay |  |  |  | 0 | 1 | 2.0341 | 0.29903 | 817.5298 |  | -1 | -1 | -1 | -1 | 0 |  |  | Central IRL A | -1 |  |  | 683 | PB-05 | Boundary Canal Trail Phase 3 | City of Palm Bay |  | 148.4838 | 0.66304
250000 | 2000000 | 2000000 | Central IRL | A | IR12-21 | 62-304.520 (7), F.A.C. | 0.56 | 0.48 | City of Palm Bay | 0.036061 | 3752.9778 | 9.3376 | 1.3727 | 0.33673 | 0.049502 | 135.3375 | 1210 | Fixed Single Family Units | 1210 | City of Palm Bay Brevard County | City of Palm Bay |  |  |  | 0 | 1 | 0.33673 | 0.049502 | 135.3375 |  | -1 | -1 | -1 | -1 | 0 |  |  | Central IRL A | -1 |  |  | 683 | PB-05 | Boundary Canal Trail Phase 3 | City of Palm Bay |  | 60.8618 | 0.10976
250000 | 2000000 | 2000000 | Central IRL | A | IR12-21 | 62-304.520 (7), F.A.C. | 0.56 | 0.48 | City of Palm Bay | 0.0023181 | 3752.9778 | 9.3376 | 1.3727 | 0.021646 | 0.0031821 | 8.6998 | 1210 | Fixed Single Family Units | 1210 | City of Palm Bay Brevard County | City of Palm Bay |  |  |  | 0 | 1 | 0.021646 | 0.0031821 | 8.6998 |  | -1 | -1 | -1 | -1 | 0 |  |  | Central IRL A | -1 |  |  | 683 | PB-05 | Boundary Canal Trail Phase 3 | City of Palm Bay |  | 16.8251 | 0.0070558
250000 | 2000000 | 2000000 | Central IRL | A | IR12-21 | 62-304.520 (7), F.A.C. | 0.56 | 0.48 | City of Palm Bay | 0.094117 | 3752.9778 | 9.3376 | 1.3727 | 0.87883 | 0.1292 | 353.2205 | 1210 | Fixed Single Family Units | 1210 | City of Palm Bay Brevard County | City of Palm Bay |  |  |  | 0 | 1 | 0.87883 | 0.1292 | 353.2205 |  | -1 | -1 | -1 | -1 | 0 |  |  | Central IRL A | -1 |  |  | 683 | PB-05 | Boundary Canal Trail Phase 3 | City of Palm Bay |  | 83.77 | 0.28647
250000 | 2000000 | 2000000 | Central IRL | A | IR12-21 | 62-304.520 (7), F.A.C. | 0.56 | 0.48 | City of Palm Bay | 0.078469 | 3752.9778 | 9.3376 | 1.3727 | 0.73272 | 0.10772 | 294.494 | 1210 | Fixed Single Family Units | 1210 | City of Palm Bay Brevard County | City of Palm Bay |  |  |  | 0 | 1 | 0.73272 | 0.10772 | 294.494 |  | -1 | -1 | -1 | -1 | 0 |  |  | Central IRL A | -1 |  |  | 683 | PB-05 | Boundary Canal Trail Phase 3 | City of Palm Bay |  | 76.5866 | 0.23884
250000 | 2000000 | 2000000 | Central IRL | A | IR12-21 | 62-304.520 (7), F.A.C. | 0.56 | 0.48 | City of Palm Bay | 0.14895 | 3752.9778 | 9.3376 | 1.3727 | 1.3909 | 0.20447 | 559.0213 | 1210 | Fixed Single Family Units | 1210 | City of Palm Bay Brevard County | City of Palm Bay |  |  |  | 0 | 1 | 1.3909 | 0.20447 | 559.0213 |  | -1 | -1 | -1 | -1 | 0 |  |  | Central IRL A | -1 |  |  | 683 | PB-05 | Boundary Canal Trail Phase 3 | City of Palm Bay |  | 96.6391 | 0.45338
250000 | 2000000 | 2000000 | Central IRL | A | IR12-21 | 62-304.520 (7), F.A.C. | 0.56 | 0.48 | City of Palm Bay | 0.040008 | 3752.9778 | 9.3376 | 1.3727 | 0.37358 | 0.05492 | 150.1496 | 1210 | Fixed Single Family Units | 1210 | City of Palm Bay Brevard County | City of Palm Bay |  |  |  | 0 | 1 | 0.37358 | 0.05492 | 150.1496 |  | -1 | -1 | -1 | -1 | 0 |  |  | Central IRL A | -1 |  |  | 683 | PB-05 | Boundary Canal Trail Phase 3 | City of Palm Bay |  | 62.5368 | 0.12178
250000 | 2000000 | 2000000 | Central IRL | A | IR12-21 | 62-304.520 (7), F.A.C. | 0.56 | 0.48 | City of Palm Bay | 0.054458 | 3783.2598 | 9.4085 | 1.383 | 0.51236 | 0.075314 | 206.0274 | 1200 | Residential, Medium Density-Two-five dwellingunits per acre | 1200 | City of Palm Bay Brevard County | City of Palm Bay |  |  |  | 0 | 1 | 0.51236 | 0.075314 | 206.0274 |  | -1 | -1 | -1 | -1 | 0 |  |  | Central IRL A | -1 |  |  | 683 | PB-05 | Boundary Canal Trail Phase 3 | City of Palm Bay |  | 108.8447 | 0.16709
250000 | 2000000 | 2000000 | Central IRL | A | IR12-21 | 62-304.520 (7), F.A.C. | 0.56 | 0.48 | City of Palm Bay | 0.067 | 3783.2598 | 9.4085 | 1.383 | 0.63037 | 0.09266 | 253.4795 | 1210 | Fixed Single Family Units | 1210 | City of Palm Bay Brevard County | City of Palm Bay |  |  |  | 0 | 1 | 0.63037 | 0.09266 | 253.4795 |  | -1 | -1 | -1 | -1 | 0 |  |  | Central IRL A | -1 |  |  | 683 | PB-05 | Boundary Canal Trail Phase 3 | City of Palm Bay |  | 67.9286 | 0.20558
250000 | 2000000 | 2000000 | Central IRL | A | IR12-21 | 62-304.520 (7), F.A.C. | 0.56 | 0.48 | City of Palm Bay | 0.017603 | 3783.2598 | 9.4085 | 1.383 | 0.16561 | 0.024344 | 66.5955 | 1210 | Fixed Single Family Units | 1210 | City of Palm Bay Brevard County | City of Palm Bay |  |  |  | 0 | 1 | 0.16561 | 0.024344 | 66.5955 |  | -1 | -1 | -1 | -1 | 0 |  |  | Central IRL A | -1 |  |  | 683 | PB-05 | Boundary Canal Trail Phase 3 | City of Palm Bay |  | 35.8211 | 0.054011
250000 | 2000000 | 2000000 | Central IRL | A | IR12-21 | 62-304.520 (7), F.A.C. | 0.56 | 0.48 | City of Palm Bay | 0.1725 | 3783.2598 | 9.4085 | 1.383 | 1.623 | 0.23857 | 652.6227 | 1210 | Fixed Single Family Units | 1210 | City of Palm Bay Brevard County | City of Palm Bay |  |  |  | 0 | 1 | 1.623 | 0.23857 | 652.6227 |  | -1 | -1 | -1 | -1 | 0 |  |  | Central IRL A | -1 |  |  | 683 | PB-05 | Boundary Canal Trail Phase 3 | City of Palm Bay |  | 108.6562 | 0.5293
250000 | 2000000 | 2000000 | Central IRL | A | IR12-21 | 62-304.520 (7), F.A.C. | 0.56 | 0.48 | City of Palm Bay | 0.06962 | 3783.2598 | 9.4085 | 1.383 | 0.65502 | 0.096283 | 263.3895 | 1210 | Fixed Single Family Units | 1210 | City of Palm Bay Brevard County | City of Palm Bay |  |  |  | 0 | 1 | 0.65502 | 0.096283 | 263.3895 |  | -1 | -1 | -1 | -1 | 0 |  |  | Central IRL A | -1 |  |  | 683 | PB-05 | Boundary Canal Trail Phase 3 | City of Palm Bay |  | 70.4217 | 0.21362
250000 | 2000000 | 2000000 | Central IRL | A | IR12-21 | 62-304.520 (7), F.A.C. | 0.56 | 0.48 | City of Palm Bay | 0.18145 | 3783.2598 | 9.4085 | 1.383 | 1.7072 | 0.25094 | 686.4692 | 1210 | Fixed Single Family Units | 1210 | City of Palm Bay Brevard County | City of Palm Bay |  |  |  | 0 | 1 | 1.7072 | 0.25094 | 686.4692 |  | -1 | -1 | -1 | -1 | 0 |  |  | Central IRL A | -1 |  |  | 683 | PB-05 | Boundary Canal Trail Phase 3 | City of Palm Bay |  | 110.4699 | 0.55675
250000 | 2000000 | 2000000 | Central IRL | A | IR12-21 | 62-304.520 (7), F.A.C. | 0.56 | 0.48 | City of Palm Bay | 0.055131 | 3783.2598 | 9.4085 | 1.383 | 0.5187 | 0.076246 | 208.5759 | 1210 | Fixed Single Family Units | 1210 | City of Palm Bay Brevard County | City of Palm Bay |  |  |  | 0 | 1 | 0.5187 | 0.076246 | 208.5759 |  | -1 | -1 | -1 | -1 | 0 |  |  | Central IRL A | -1 |  |  | 683 | PB-05 | Boundary Canal Trail Phase 3 | City of Palm Bay |  | 78.8668 | 0.16916
250000 | 2000000 | 2000000 | Central IRL | A | IR12-21 | 62-304.520 (7), F.A.C. | 0.56 | 0.48 | City of Palm Bay | 0.099476 | 3770.6138 | 9.7615 | 1.448 | 0.97104 | 0.14404 | 375.0849 | 1200 | Residential, Medium Density-Two-five dwellingunits per acre | 1200 | City of Palm Bay Brevard County | City of Palm Bay |  |  |  | 0 | 1 | 0.97104 | 0.14404 | 375.0849 |  | -1 | -1 | -1 | -1 | 0 |  |  | Central IRL A | -1 |  |  | 683 | PB-05 | Boundary Canal Trail Phase 3 | City of Palm Bay |  | 102.0157 | 0.30421
250000 | 2000000 | 2000000 | Central IRL | A | IR12-21 | 62-304.520 (7), F.A.C. | 0.56 | 0.48 | City of Palm Bay | 0.03727 | 3770.6138 | 9.7615 | 1.448 | 0.36381 | 0.053966 | 140.5304 | 1210 | Fixed Single Family Units | 1210 | City of Palm Bay Brevard County | City of Palm Bay |  |  |  | 0 | 1 | 0.36381 | 0.053966 | 140.5304 |  | -1 | -1 | -1 | -1 | 0 |  |  | Central IRL A | -1 |  |  | 683 | PB-05 | Boundary Canal Trail Phase 3 | City of Palm Bay |  | 51.1618 | 0.11397
250000 | 2000000 | 2000000 | Central IRL | A | IR12-21 | 62-304.520 (7), F.A.C. | 0.56 | 0.48 | City of Palm Bay | 0.18956 | 3770.6138 | 9.7615 | 1.448 | 1.8504 | 0.27448 | 714.7582 | 1210 | Fixed Single Family Units | 1210 | City of Palm Bay Brevard County | City of Palm Bay |  |  |  | 0 | 1 | 1.8504 | 0.27448 | 714.7582 |  | -1 | -1 | -1 | -1 | 0 |  |  | Central IRL A | -1 |  |  | 683 | PB-05 | Boundary Canal Trail Phase 3 | City of Palm Bay |  | 113.2386 | 0.57969
250000 | 2000000 | 2000000 | Central IRL | A | IR12-21 | 62-304.520 (7), F.A.C. | 0.56 | 0.48 | City of Palm Bay | 0.23146 | 3770.6138 | 9.7615 | 1.448 | 2.2594 | 0.33515 | 872.7637 | 1210 | Fixed Single Family Units | 1210 | City of Palm Bay Brevard County | City of Palm Bay |  |  |  | 0 | 1 | 2.2594 | 0.33515 | 872.7637 |  | -1 | -1 | -1 | -1 | 0 |  |  | Central IRL A | -1 |  |  | 683 | PB-05 | Boundary Canal Trail Phase 3 | City of Palm Bay |  | 123.5575 | 0.70784
250000 | 2000000 | 2000000 | Central IRL | A | IR12-21 | 62-304.520 (7), F.A.C. | 0.56 | 0.48 | City of Palm Bay | 0.059993 | 3770.6138 | 9.7615 | 1.448 | 0.58562 | 0.086868 | 226.2101 | 1210 | Fixed Single Family Units | 1210 | City of Palm Bay Brevard County | City of Palm Bay |  |  |  | 0 | 1 | 0.58562 | 0.086868 | 226.2101 |  | -1 | -1 | -1 | -1 | 0 |  |  | Central IRL A | -1 |  |  | 683 | PB-05 | Boundary Canal Trail Phase 3 | City of Palm Bay |  | 79.4731 | 0.18346
250000 | 2000000 | 2000000 | Central IRL | A | IR12-21 | 62-304.520 (7), F.A.C. | 0.56 | 0.48 | City of Palm Bay | 0.10735 | 3787.6581 | 9.4188 | 1.3845 | 1.0111 | 0.14863 | 406.6148 | 1200 | Residential, Medium Density-Two-five dwellingunits per acre | 1200 | City of Palm Bay Brevard County | City of Palm Bay |  |  |  | 0 | 1 | 1.0111 | 0.14863 | 406.6148 |  | -1 | -1 | -1 | -1 | 0 |  |  | Central IRL A | -1 |  |  | 683 | PB-05 | Boundary Canal Trail Phase 3 | City of Palm Bay |  | 117.3171 | 0.32978
250000 | 2000000 | 2000000 | Central IRL | A | IR12-21 | 62-304.520 (7), F.A.C. | 0.56 | 0.48 | City of Palm Bay | 0.011454 | 3787.6581 | 9.4188 | 1.3845 | 0.10789 | 0.015859 | 43.3855 | 1210 | Fixed Single Family Units | 1210 | City of Palm Bay Brevard County | City of Palm Bay |  |  |  | 0 | 1 | 0.10789 | 0.015859 | 43.3855 |  | -1 | -1 | -1 | -1 | 0 |  |  | Central IRL A | -1 |  |  | 683 | PB-05 | Boundary Canal Trail Phase 3 | City of Palm Bay |  | 30.503 | 0.035187
250000 | 2000000 | 2000000 | Central IRL | A | IR12-21 | 62-304.520 (7), F.A.C. | 0.56 | 0.48 | City of Palm Bay | 0.063762 | 3787.6581 | 9.4188 | 1.3845 | 0.60057 | 0.088278 | 241.51 | 1210 | Fixed Single Family Units | 1210 | City of Palm Bay Brevard County | City of Palm Bay |  |  |  | 0 | 1 | 0.60057 | 0.088278 | 241.51 |  | -1 | -1 | -1 | -1 | 0 |  |  | Central IRL A | -1 |  |  | 683 | PB-05 | Boundary Canal Trail Phase 3 | City of Palm Bay |  | 69.603 | 0.19587
250000 | 2000000 | 2000000 | Central IRL | A | IR12-21 | 62-304.520 (7), F.A.C. | 0.56 | 0.48 | City of Palm Bay | 0.054538 | 3787.6581 | 9.4188 | 1.3845 | 0.51369 | 0.075507 | 206.572 | 1210 | Fixed Single Family Units | 1210 | City of Palm Bay Brevard County | City of Palm Bay |  |  |  | 0 | 1 | 0.51369 | 0.075507 | 206.572 |  | -1 | -1 | -1 | -1 | 0 |  |  | Central IRL A | -1 |  |  | 683 | PB-05 | Boundary Canal Trail Phase 3 | City of Palm Bay |  | 63.7757 | 0.16754
250000 | 2000000 | 2000000 | Central IRL | A | IR12-21 | 62-304.520 (7), F.A.C. | 0.56 | 0.48 | City of Palm Bay | 0.034715 | 3787.6581 | 9.4188 | 1.3845 | 0.32698 | 0.048063 | 131.4904 | 1210 | Fixed Single Family Units | 1210 | City of Palm Bay Brevard County | City of Palm Bay |  |  |  | 0 | 1 | 0.32698 | 0.048063 | 131.4904 |  | -1 | -1 | -1 | -1 | 0 |  |  | Central IRL A | -1 |  |  | 683 | PB-05 | Boundary Canal Trail Phase 3 | City of Palm Bay |  | 70.3013 | 0.10664
250000 | 2000000 | 2000000 | Central IRL | A | IR12-21 | 62-304.520 (7), F.A.C. | 0.56 | 0.48 | City of Palm Bay | 0.18574 | 3787.6581 | 9.4188 | 1.3845 | 1.7494 | 0.25715 | 703.5036 | 1210 | Fixed Single Family Units | 1210 | City of Palm Bay Brevard County | City of Palm Bay |  |  |  | 0 | 1 | 1.7494 | 0.25715 | 703.5036 |  | -1 | -1 | -1 | -1 | 0 |  |  | Central IRL A | -1 |  |  | 683 | PB-05 | Boundary Canal Trail Phase 3 | City of Palm Bay |  | 110.3776 | 0.57056
250000 | 2000000 | 2000000 | Central IRL | A | IR12-21 | 62-304.520 (7), F.A.C. | 0.56 | 0.48 | City of Palm Bay | 0.1602 | 3787.6581 | 9.4188 | 1.3845 | 1.5089 | 0.2218 | 606.8005 | 1210 | Fixed Single Family Units | 1210 | City of Palm Bay Brevard County | City of Palm Bay |  |  |  | 0 | 1 | 1.5089 | 0.2218 | 606.8005 |  | -1 | -1 | -1 | -1 | 0 |  |  | Central IRL A | -1 |  |  | 683 | PB-05 | Boundary Canal Trail Phase 3 | City of Palm Bay |  | 103.8342 | 0.49213
250000 | 2000000 | 2000000 | Central IRL | A | IR12-21 | 62-304.520 (7), F.A.C. | 0.56 | 0.48 | City of Palm Bay | 0.24026 | 3759.9127 | 9.3536 | 1.375 | 2.2473 | 0.33036 | 903.3496 | 1200 | Residential, Medium Density-Two-five dwellingunits per acre | 1200 | City of Palm Bay Brevard County | City of Palm Bay |  |  |  | 0 | 1 | 2.2473 | 0.33036 | 903.3496 |  | -1 | -1 | -1 | -1 | 0 |  |  | Central IRL A | -1 |  |  | 683 | PB-05 | Boundary Canal Trail Phase 3 | City of Palm Bay |  | 217.7238 | 0.73264
250000 | 2000000 | 2000000 | Central IRL | A | IR12-21 | 62-304.520 (7), F.A.C. | 0.56 | 0.48 | City of Palm Bay | 0.11033 | 3759.9127 | 9.3536 | 1.375 | 1.032 | 0.15171 | 414.8469 | 1210 | Fixed Single Family Units | 1210 | City of Palm Bay Brevard County | City of Palm Bay |  |  |  | 0 | 1 | 1.032 | 0.15171 | 414.8469 |  | -1 | -1 | -1 | -1 | 0 |  |  | Central IRL A | -1 |  |  | 683 | PB-05 | Boundary Canal Trail Phase 3 | City of Palm Bay |  | 90.0535 | 0.33645
250000 | 2000000 | 2000000 | Central IRL | A | IR12-21 | 62-304.520 (7), F.A.C. | 0.56 | 0.48 | City of Palm Bay | 0.23624 | 3759.9127 | 9.3536 | 1.375 | 2.2097 | 0.32484 | 888.2504 | 1210 | Fixed Single Family Units | 1210 | City of Palm Bay Brevard County | City of Palm Bay |  |  |  | 0 | 1 | 2.2097 | 0.32484 | 888.2504 |  | -1 | -1 | -1 | -1 | 0 |  |  | Central IRL A | -1 |  |  | 683 | PB-05 | Boundary Canal Trail Phase 3 | City of Palm Bay |  | 121.4876 | 0.7204
250000 | 2000000 | 2000000 | Central IRL | A | IR12-21 | 62-304.520 (7), F.A.C. | 0.56 | 0.48 | City of Palm Bay | 0.0034928 | 3759.9127 | 9.3536 | 1.375 | 0.03267 | 0.0048027 | 13.1328 | 1210 | Fixed Single Family Units | 1210 | City of Palm Bay Brevard County | City of Palm Bay |  |  |  | 0 | 1 | 0.03267 | 0.0048027 | 13.1328 |  | -1 | -1 | -1 | -1 | 0 |  |  | Central IRL A | -1 |  |  | 683 | PB-05 | Boundary Canal Trail Phase 3 | City of Palm Bay |  | 18.5039 | 0.010651
250000 | 2000000 | 2000000 | Central IRL | A | IR12-21 | 62-304.520 (7), F.A.C. | 0.56 | 0.48 | City of Palm Bay | 0.027436 | 3759.9127 | 9.3536 | 1.375 | 0.25662 | 0.037725 | 103.157 | 1210 | Fixed Single Family Units | 1210 | City of Palm Bay Brevard County | City of Palm Bay |  |  |  | 0 | 1 | 0.25662 | 0.037725 | 103.157 |  | -1 | -1 | -1 | -1 | 0 |  |  | Central IRL A | -1 |  |  | 683 | PB-05 | Boundary Canal Trail Phase 3 | City of Palm Bay |  | 51.9019 | 0.083663
250000 | 2000000 | 2000000 | Central IRL | A | IR12-21 | 62-304.520 (7), F.A.C. | 0.56 | 0.48 | City of Palm Bay | 0.016053 | 3830.8406 | 11.9238 | 1.5728 | 0.19141 | 0.025248 | 61.4969 | 1400 | Commercial and Services | 1400 | City of Palm Bay Brevard County | City of Palm Bay |  |  |  | 0 | 1 | 0.19141 | 0.025248 | 61.4969 |  | -1 | -1 | -1 | -1 | 0 |  |  | Central IRL A | -1 |  |  | 683 | PB-05 | Boundary Canal Trail Phase 3 | City of Palm Bay |  | 39.2749 | 0.049876
250000 | 2000000 | 2000000 | Central IRL | A | IR12-21 | 62-304.520 (7), F.A.C. | 0.56 | 0.48 | City of Palm Bay | 0.00031432 | 3830.8406 | 11.9238 | 1.5728 | 0.0037479 | 0.00049437 | 1.2041 | 1200 | Residential, Medium Density-Two-five dwellingunits per acre | 1200 | City of Palm Bay Brevard County | City of Palm Bay |  |  |  | 0 | 1 | 0.0037479 | 0.00049437 | 1.2041 |  | -1 | -1 | -1 | -1 | 0 |  |  | Central IRL A | -1 |  |  | 683 | PB-05 | Boundary Canal Trail Phase 3 | City of Palm Bay |  | 5.5728 | 0.00097658
250000 | 2000000 | 2000000 | Central IRL | A | IR12-21 | 62-304.520 (7), F.A.C. | 0.56 | 0.48 | City of Palm Bay | 0.6014 | 3830.8406 | 11.9238 | 1.5728 | 7.1709 | 0.94587 | 2303.8523 | 1410 | Retail Sales and Services | 1410 | City of Palm Bay Brevard County | City of Palm Bay |  |  |  | 0 | 1 | 7.1709 | 0.94587 | 2303.8523 |  | -1 | -1 | -1 | -1 | 0 |  |  | Central IRL A | -1 |  |  | 683 | PB-05 | Boundary Canal Trail Phase 3 | City of Palm Bay |  | 193.4073 | 1.8685
250000 | 2000000 | 2000000 | Central IRL | A | IR12-21 | 62-304.520 (7), F.A.C. | 0.56 | 0.48 | City of Palm Bay | 0.0040949 | 3784.5566 | 9.7952 | 1.4529 | 0.04011 | 0.0059495 | 15.4974 | 1200 | Residential, Medium Density-Two-five dwellingunits per acre | 1200 | City of Palm Bay Brevard County | City of Palm Bay |  |  |  | 0 | 1 | 0.04011 | 0.0059495 | 15.4974 |  | -1 | -1 | -1 | -1 | 0 |  |  | Central IRL A | -1 |  |  | 683 | PB-05 | Boundary Canal Trail Phase 3 | City of Palm Bay |  | 27.8561 | 0.012569
250000 | 2000000 | 2000000 | Central IRL | A | IR12-21 | 62-304.520 (7), F.A.C. | 0.56 | 0.48 | City of Palm Bay | 0.1606 | 3784.5566 | 9.7952 | 1.4529 | 1.5731 | 0.23333 | 607.7947 | 1210 | Fixed Single Family Units | 1210 | City of Palm Bay Brevard County | City of Palm Bay |  |  |  | 0 | 1 | 1.5731 | 0.23333 | 607.7947 |  | -1 | -1 | -1 | -1 | 0 |  |  | Central IRL A | -1 |  |  | 683 | PB-05 | Boundary Canal Trail Phase 3 | City of Palm Bay |  | 102.506 | 0.49294
250000 | 2000000 | 2000000 | Central IRL | A | IR12-21 | 62-304.520 (7), F.A.C. | 0.56 | 0.48 | City of Palm Bay | 0.14964 | 3784.5566 | 9.7952 | 1.4529 | 1.4658 | 0.21741 | 566.3249 | 1210 | Fixed Single Family Units | 1210 | City of Palm Bay Brevard County | City of Palm Bay |  |  |  | 0 | 1 | 1.4658 | 0.21741 | 566.3249 |  | -1 | -1 | -1 | -1 | 0 |  |  | Central IRL A | -1 |  |  | 683 | PB-05 | Boundary Canal Trail Phase 3 | City of Palm Bay |  | 99.4817 | 0.45931
250000 | 2000000 | 2000000 | Central IRL | A | IR12-21 | 62-304.520 (7), F.A.C. | 0.56 | 0.48 | City of Palm Bay | 0.1792 | 3784.5566 | 9.7952 | 1.4529 | 1.7553 | 0.26036 | 678.1925 | 1210 | Fixed Single Family Units | 1210 | City of Palm Bay Brevard County | City of Palm Bay |  |  |  | 0 | 1 | 1.7553 | 0.26036 | 678.1925 |  | -1 | -1 | -1 | -1 | 0 |  |  | Central IRL A | -1 |  |  | 683 | PB-05 | Boundary Canal Trail Phase 3 | City of Palm Bay |  | 107.5655 | 0.55003
250000 | 2000000 | 2000000 | Central IRL | A | IR12-21 | 62-304.520 (7), F.A.C. | 0.56 | 0.48 | City of Palm Bay | 0.03468 | 3784.5566 | 9.7952 | 1.4529 | 0.3397 | 0.050386 | 131.248 | 1210 | Fixed Single Family Units | 1210 | City of Palm Bay Brevard County | City of Palm Bay |  |  |  | 0 | 1 | 0.3397 | 0.050386 | 131.248 |  | -1 | -1 | -1 | -1 | 0 |  |  | Central IRL A | -1 |  |  | 683 | PB-05 | Boundary Canal Trail Phase 3 | City of Palm Bay |  | 71.662 | 0.10645
250000 | 2000000 | 2000000 | Central IRL | A | IR12-21 | 62-304.520 (7), F.A.C. | 0.56 | 0.48 | City of Palm Bay | 0.089549 | 3784.5566 | 9.7952 | 1.4529 | 0.87715 | 0.13011 | 338.9034 | 1210 | Fixed Single Family Units | 1210 | City of Palm Bay Brevard County | City of Palm Bay |  |  |  | 0 | 1 | 0.87715 | 0.13011 | 338.9034 |  | -1 | -1 | -1 | -1 | 0 |  |  | Central IRL A | -1 |  |  | 683 | PB-05 | Boundary Canal Trail Phase 3 | City of Palm Bay |  | 76.7797 | 0.27486
250000 | 2000000 | 2000000 | Central IRL | A | IR12-21 | 62-304.520 (7), F.A.C. | 0.56 | 0.48 | City of Palm Bay | 0.166 | 3753.2561 | 9.338 | 1.3728 | 1.5501 | 0.22788 | 623.0518 | 1200 | Residential, Medium Density-Two-five dwellingunits per acre | 1200 | City of Palm Bay Brevard County | City of Palm Bay |  |  |  | 0 | 1 | 1.5501 | 0.22788 | 1422.9483 |  | -1 | -1 | -1 | -1 | 0 |  |  | Central IRL A | -1 |  |  | 683 | PB-05 | Boundary Canal Trail Phase 3 | City of Palm Bay |  | 128.7502 | 1.1541
250000 | 2000000 | 2000000 | Central IRL | A | IR12-21 | 62-304.520 (7), F.A.C. | 0.56 | 0.48 | City of Palm Bay | 0.022986 | 3753.2561 | 9.338 | 1.3728 | 0.21464 | 0.031554 | 86.2725 | 1210 | Fixed Single Family Units | 1210 | City of Palm Bay Brevard County | City of Palm Bay |  |  |  | 0 | 1 | 0.21464 | 0.031554 | 86.2725 |  | -1 | -1 | -1 | -1 | 0 |  |  | Central IRL A | -1 |  |  | 683 | PB-05 | Boundary Canal Trail Phase 3 | City of Palm Bay |  | 44.9672 | 0.06997
250000 | 2000000 | 2000000 | Central IRL | A | IR12-21 | 62-304.520 (7), F.A.C. | 0.56 | 0.48 | City of Palm Bay | 0.0058408 | 3753.2561 | 9.338 | 1.3728 | 0.054541 | 0.008018 | 21.9218 | 1210 | Fixed Single Family Units | 1210 | City of Palm Bay Brevard County | City of Palm Bay |  |  |  | 0 | 1 | 0.054541 | 0.008018 | 21.9218 |  | -1 | -1 | -1 | -1 | 0 |  |  | Central IRL A | -1 |  |  | 683 | PB-05 | Boundary Canal Trail Phase 3 | City of Palm Bay |  | 23.8691 | 0.017779
250000 | 2000000 | 2000000 | Central IRL | A | IR12-21 | 62-304.520 (7), F.A.C. | 0.56 | 0.48 | City of Palm Bay | 0.0045513 | 3584.5439 | 8.8742 | 1.2645 | 0.040389 | 0.0057553 | 16.3142 | 1200 | Residential, Medium Density-Two-five dwellingunits per acre | 1200 | City of Palm Bay Brevard County | City of Palm Bay |  |  |  | 0 | 1 | 0.040389 | 0.0057553 | 772.2305 |  | -1 | -1 | -1 | -1 | 0 |  |  | Central IRL A | -1 |  |  | 683 | PB-05 | Boundary Canal Trail Phase 3 | City of Palm Bay |  | 100.7592 | 0.6263
250000 | 2000000 | 2000000 | Central IRL | A | IR12-21 | 62-304.520 (7), F.A.C. | 0.56 | 0.48 | City of Palm Bay | 0.03769 | 3584.5439 | 8.8742 | 1.2645 | 0.33447 | 0.047661 | 135.1018 | 1210 | Fixed Single Family Units | 1210 | City of Palm Bay Brevard County | City of Palm Bay |  |  |  | 0 | 1 | 0.33447 | 0.047661 | 135.1018 |  | -1 | -1 | -1 | -1 | 0 |  |  | Central IRL A | -1 |  |  | 683 | PB-05 | Boundary Canal Trail Phase 3 | City of Palm Bay |  | 55.1081 | 0.10957
250000 | 2000000 | 2000000 | Central IRL | A | IR12-21 | 62-304.520 (7), F.A.C. | 0.56 | 0.48 | City of Palm Bay | 0.1102 | 3584.5439 | 8.8742 | 1.2645 | 0.97794 | 0.13935 | 395.0179 | 1210 | Fixed Single Family Units | 1210 | City of Palm Bay Brevard County | City of Palm Bay |  |  |  | 0 | 1 | 0.97794 | 0.13935 | 395.0179 |  | -1 | -1 | -1 | -1 | 0 |  |  | Central IRL A | -1 |  |  | 683 | PB-05 | Boundary Canal Trail Phase 3 | City of Palm Bay |  | 84.7301 | 0.32037
250000 | 2000000 | 2000000 | Central IRL | A | IR12-21 | 62-304.520 (7), F.A.C. | 0.56 | 0.48 | City of Palm Bay | 0.092054 | 3584.5439 | 8.8742 | 1.2645 | 0.8169 | 0.11641 | 329.9707 | 1210 | Fixed Single Family Units | 1210 | City of Palm Bay Brevard County | City of Palm Bay |  |  |  | 0 | 1 | 0.8169 | 0.11641 | 329.9707 |  | -1 | -1 | -1 | -1 | 0 |  |  | Central IRL A | -1 |  |  | 683 | PB-05 | Boundary Canal Trail Phase 3 | City of Palm Bay |  | 77.214 | 0.26762
250000 | 2000000 | 2000000 | Central IRL | A | IR12-21 | 62-304.520 (7), F.A.C. | 0.56 | 0.48 | City of Palm Bay | 0.19019 | 3766.5149 | 9.752 | 1.4466 | 1.8547 | 0.27513 | 716.3419 | 1200 | Residential, Medium Density-Two-five dwellingunits per acre | 1200 | City of Palm Bay Brevard County | City of Palm Bay |  |  |  | 0 | 1 | 1.8547 | 0.27513 | 716.3419 |  | -1 | -1 | -1 | -1 | 0 |  |  | Central IRL A | -1 |  |  | 683 | PB-05 | Boundary Canal Trail Phase 3 | City of Palm Bay |  | 130.8159 | 0.58097
250000 | 2000000 | 2000000 | Central IRL | A | IR12-21 | 62-304.520 (7), F.A.C. | 0.56 | 0.48 | City of Palm Bay | 0.00037767 | 3766.5149 | 9.752 | 1.4466 | 0.0036831 | 0.00054634 | 1.4225 | 1210 | Fixed Single Family Units | 1210 | City of Palm Bay Brevard County | City of Palm Bay |  |  |  | 0 | 1 | 0.0036831 | 0.00054634 | 1.4225 |  | -1 | -1 | -1 | -1 | 0 |  |  | Central IRL A | -1 |  |  | 683 | PB-05 | Boundary Canal Trail Phase 3 | City of Palm Bay |  | 12.7594 | 0.0011537
250000 | 2000000 | 2000000 | Central IRL | A | IR12-21 | 62-304.520 (7), F.A.C. | 0.56 | 0.48 | City of Palm Bay | 0.0033866 | 3766.5149 | 9.752 | 1.4466 | 0.033026 | 0.0048991 | 12.7557 | 1210 | Fixed Single Family Units | 1210 | City of Palm Bay Brevard County | City of Palm Bay |  |  |  | 0 | 1 | 0.033026 | 0.0048991 | 12.7557 |  | -1 | -1 | -1 | -1 | 0 |  |  | Central IRL A | -1 |  |  | 683 | PB-05 | Boundary Canal Trail Phase 3 | City of Palm Bay |  | 46.8329 | 0.010345
250000 | 2000000 | 2000000 | Central IRL | A | IR12-21 | 62-304.520 (7), F.A.C. | 0.56 | 0.48 | City of Palm Bay | 0.005898 | 3766.5149 | 9.752 | 1.4466 | 0.057517 | 0.0085321 | 22.2149 | 1210 | Fixed Single Family Units | 1210 | City of Palm Bay Brevard County | City of Palm Bay |  |  |  | 0 | 1 | 0.057517 | 0.0085321 | 22.2149 |  | -1 | -1 | -1 | -1 | 0 |  |  | Central IRL A | -1 |  |  | 683 | PB-05 | Boundary Canal Trail Phase 3 | City of Palm Bay |  | 44.3895 | 0.018017
250000 | 2000000 | 2000000 | Central IRL | A | IR12-21 | 62-304.520 (7), F.A.C. | 0.56 | 0.48 | City of Palm Bay | 0.047566 | 3766.5149 | 9.752 | 1.4466 | 0.46387 | 0.068809 | 179.1585 | 1210 | Fixed Single Family Units | 1210 | City of Palm Bay Brevard County | City of Palm Bay |  |  |  | 0 | 1 | 0.46387 | 0.068809 | 179.1585 |  | -1 | -1 | -1 | -1 | 0 |  |  | Central IRL A | -1 |  |  | 683 | PB-05 | Boundary Canal Trail Phase 3 | City of Palm Bay |  | 73.7043 | 0.1453
250000 | 2000000 | 2000000 | Central IRL | A | IR12-21 | 62-304.520 (7), F.A.C. | 0.56 | 0.48 | City of Palm Bay | 0.17219 | 3766.5149 | 9.752 | 1.4466 | 1.6792 | 0.24909 | 648.5437 | 1210 | Fixed Single Family Units | 1210 | City of Palm Bay Brevard County | City of Palm Bay |  |  |  | 0 | 1 | 1.6792 | 0.24909 | 648.5437 |  | -1 | -1 | -1 | -1 | 0 |  |  | Central IRL A | -1 |  |  | 683 | PB-05 | Boundary Canal Trail Phase 3 | City of Palm Bay |  | 106.7162 | 0.52599
250000 | 2000000 | 2000000 | Central IRL | A | IR12-21 | 62-304.520 (7), F.A.C. | 0.56 | 0.48 | City of Palm Bay | 0.15776 | 3766.5149 | 9.752 | 1.4466 | 1.5385 | 0.22822 | 594.2098 | 1210 | Fixed Single Family Units | 1210 | City of Palm Bay Brevard County | City of Palm Bay |  |  |  | 0 | 1 | 1.5385 | 0.22822 | 594.2098 |  | -1 | -1 | -1 | -1 | 0 |  |  | Central IRL A | -1 |  |  | 683 | PB-05 | Boundary Canal Trail Phase 3 | City of Palm Bay |  | 102.9025 | 0.48192
250000 | 2000000 | 2000000 | Central IRL | A | IR12-21 | 62-304.520 (7), F.A.C. | 0.56 | 0.48 | City of Palm Bay | 0.0076199 | 3766.5149 | 9.752 | 1.4466 | 0.07431 | 0.011023 | 28.7004 | 1210 | Fixed Single Family Units | 1210 | City of Palm Bay Brevard County | City of Palm Bay |  |  |  | 0 | 1 | 0.07431 | 0.011023 | 28.7004 |  | -1 | -1 | -1 | -1 | 0 |  |  | Central IRL A | -1 |  |  | 683 | PB-05 | Boundary Canal Trail Phase 3 | City of Palm Bay |  | 23.8833 | 0.023277
250000 | 2000000 | 2000000 | Central IRL | A | IR12-21 | 62-304.520 (7), F.A.C. | 0.56 | 0.48 | City of Palm Bay | 0.019176 | 3766.5149 | 9.752 | 1.4466 | 0.18701 | 0.02774 | 72.2267 | 1210 | Fixed Single Family Units | 1210 | City of Palm Bay Brevard County | City of Palm Bay |  |  |  | 0 | 1 | 0.18701 | 0.02774 | 72.2267 |  | -1 | -1 | -1 | -1 | 0 |  |  | Central IRL A | -1 |  |  | 683 | PB-05 | Boundary Canal Trail Phase 3 | City of Palm Bay |  | 52.4351 | 0.058578
250000 | 2000000 | 2000000 | Central IRL | A | IR12-21 | 62-304.520 (7), F.A.C. | 0.56 | 0.48 | City of Palm Bay | 0.013604 | 3766.5149 | 9.752 | 1.4466 | 0.13267 | 0.01968 | 51.2411 | 1210 | Fixed Single Family Units | 1210 | City of Palm Bay Brevard County | City of Palm Bay |  |  |  | 0 | 1 | 0.13267 | 0.01968 | 51.2411 |  | -1 | -1 | -1 | -1 | 0 |  |  | Central IRL A | -1 |  |  | 683 | PB-05 | Boundary Canal Trail Phase 3 | City of Palm Bay |  | 43.8432 | 0.041558
250000 | 2000000 | 2000000 | Central IRL | A | IR12-21 | 62-304.520 (7), F.A.C. | 0.56 | 0.48 | City of Palm Bay | 0.23791 | 3771.1746 | 9.3845 | 1.3762 | 2.2327 | 0.3274 | 897.1934 | 1200 | Residential, Medium Density-Two-five dwellingunits per acre | 1200 | City of Palm Bay Brevard County | City of Palm Bay |  |  |  | 0 | 1 | 2.2327 | 0.3274 | 897.1934 |  | -1 | -1 | -1 | -1 | 0 |  |  | Central IRL A | -1 |  |  | 683 | PB-05 | Boundary Canal Trail Phase 3 | City of Palm Bay |  | 182.1383 | 0.72765
250000 | 2000000 | 2000000 | Central IRL | A | IR12-21 | 62-304.520 (7), F.A.C. | 0.56 | 0.48 | City of Palm Bay | 0.10089 | 3771.1746 | 9.3845 | 1.3762 | 0.94676 | 0.13884 | 380.4567 | 1210 | Fixed Single Family Units | 1210 | City of Palm Bay Brevard County | City of Palm Bay |  |  |  | 0 | 1 | 0.94676 | 0.13884 | 380.4567 |  | -1 | -1 | -1 | -1 | 0 |  |  | Central IRL A | -1 |  |  | 683 | PB-05 | Boundary Canal Trail Phase 3 | City of Palm Bay |  | 91.2277 | 0.30856
250000 | 2000000 | 2000000 | Central IRL | A | IR12-21 | 62-304.520 (7), F.A.C. | 0.56 | 0.48 | City of Palm Bay | 0.0089665 | 3771.1746 | 9.3845 | 1.3762 | 0.084146 | 0.012339 | 33.814 | 1210 | Fixed Single Family Units | 1210 | City of Palm Bay Brevard County | City of Palm Bay |  |  |  | 0 | 1 | 0.084146 | 0.012339 | 33.814 |  | -1 | -1 | -1 | -1 | 0 |  |  | Central IRL A | -1 |  |  | 683 | PB-05 | Boundary Canal Trail Phase 3 | City of Palm Bay |  | 29.5268 | 0.027424
250000 | 2000000 | 2000000 | Central IRL | A | IR12-21 | 62-304.520 (7), F.A.C. | 0.56 | 0.48 | City of Palm Bay | 0.1442 | 3771.1746 | 9.3845 | 1.3762 | 1.3533 | 0.19845 | 543.8164 | 1210 | Fixed Single Family Units | 1210 | City of Palm Bay Brevard County | City of Palm Bay |  |  |  | 0 | 1 | 1.3533 | 0.19845 | 543.8164 |  | -1 | -1 | -1 | -1 | 0 |  |  | Central IRL A | -1 |  |  | 683 | PB-05 | Boundary Canal Trail Phase 3 | City of Palm Bay |  | 96.3662 | 0.44105
250000 | 2000000 | 2000000 | Central IRL | A | IR12-21 | 62-304.520 (7), F.A.C. | 0.56 | 0.48 | City of Palm Bay | 0.01845 | 3771.1746 | 9.3845 | 1.3762 | 0.17315 | 0.025391 | 69.5797 | 1210 | Fixed Single Family Units | 1210 | City of Palm Bay Brevard County | City of Palm Bay |  |  |  | 0 | 1 | 0.17315 | 0.025391 | 69.5797 |  | -1 | -1 | -1 | -1 | 0 |  |  | Central IRL A | -1 |  |  | 683 | PB-05 | Boundary Canal Trail Phase 3 | City of Palm Bay |  | 42.6087 | 0.056431
250000 | 2000000 | 2000000 | Central IRL | A | IR12-21 | 62-304.520 (7), F.A.C. | 0.56 | 0.48 | City of Palm Bay | 0.21524 | 3752.9778 | 9.3376 | 1.3727 | 2.0098 | 0.29546 | 807.7836 | 1200 | Residential, Medium Density-Two-five dwellingunits per acre | 1200 | City of Palm Bay Brevard County | City of Palm Bay |  |  |  | 0 | 1 | 2.0098 | 0.29546 | 807.7836 |  | -1 | -1 | -1 | -1 | 0 |  |  | Central IRL A | -1 |  |  | 683 | PB-05 | Boundary Canal Trail Phase 3 | City of Palm Bay |  | 121.8604 | 0.65514
250000 | 2000000 | 2000000 | Central IRL | A | IR12-21 | 62-304.520 (7), F.A.C. | 0.56 | 0.48 | City of Palm Bay | 0.056294 | 3752.9778 | 9.3376 | 1.3727 | 0.52566 | 0.077277 | 211.2719 | 1200 | Residential, Medium Density-Two-five dwellingunits per acre | 1200 | City of Palm Bay Brevard County | City of Palm Bay |  |  |  | 0 | 1 | 0.52566 | 0.077277 | 554.8145 |  | -1 | -1 | -1 | -1 | 0 |  |  | Central IRL A | -1 |  |  | 683 | PB-05 | Boundary Canal Trail Phase 3 | City of Palm Bay |  | 122.0649 | 0.44997
250000 | 2000000 | 2000000 | Central IRL | A | IR12-21 | 62-304.520 (7), F.A.C. | 0.56 | 0.48 | City of Palm Bay | 0.1199 | 3752.9778 | 9.3376 | 1.3727 | 1.1196 | 0.1646 | 449.9994 | 1210 | Fixed Single Family Units | 1210 | City of Palm Bay Brevard County | City of Palm Bay |  |  |  | 0 | 1 | 1.1196 | 0.1646 | 449.9993 |  | -1 | -1 | -1 | -1 | 0 |  |  | Central IRL A | -1 |  |  | 683 | PB-05 | Boundary Canal Trail Phase 3 | City of Palm Bay |  | 101.5774 | 0.36496
250000 | 2000000 | 2000000 | Central IRL | A | IR12-21 | 62-304.520 (7), F.A.C. | 0.56 | 0.48 | City of Palm Bay | 0.13479 | 3752.9778 | 9.3376 | 1.3727 | 1.2586 | 0.18503 | 505.8551 | 1210 | Fixed Single Family Units | 1210 | City of Palm Bay Brevard County | City of Palm Bay |  |  |  | 0 | 1 | 1.2586 | 0.18503 | 505.8551 |  | -1 | -1 | -1 | -1 | 0 |  |  | Central IRL A | -1 |  |  | 683 | PB-05 | Boundary Canal Trail Phase 3 | City of Palm Bay |  | 104.772 | 0.41026
250000 | 2000000 | 2000000 | Central IRL | A | IR12-21 | 62-304.520 (7), F.A.C. | 0.56 | 0.48 | City of Palm Bay | 0.10305 | 3761.1497 | 9.3567 | 1.3755 | 0.96422 | 0.14175 | 387.5915 | 1210 | Fixed Single Family Units | 1210 | City of Palm Bay Brevard County | City of Palm Bay |  |  |  | 0 | 1 | 0.96422 | 0.14175 | 387.5915 |  | -1 | -1 | -1 | -1 | 0 |  |  | Central IRL A | -1 |  |  | 683 | PB-05 | Boundary Canal Trail Phase 3 | City of Palm Bay |  | 85.0393 | 0.31435
250000 | 2000000 | 2000000 | Central IRL | A | IR12-21 | 62-304.520 (7), F.A.C. | 0.56 | 0.48 | City of Palm Bay | 0.15575 | 3761.1497 | 9.3567 | 1.3755 | 1.4573 | 0.21423 | 585.7939 | 1210 | Fixed Single Family Units | 1210 | City of Palm Bay Brevard County | City of Palm Bay |  |  |  | 0 | 1 | 1.4573 | 0.21423 | 585.7939 |  | -1 | -1 | -1 | -1 | 0 |  |  | Central IRL A | -1 |  |  | 683 | PB-05 | Boundary Canal Trail Phase 3 | City of Palm Bay |  | 100.8902 | 0.4751
250000 | 2000000 | 2000000 | Central IRL | A | IR12-21 | 62-304.520 (7), F.A.C. | 0.56 | 0.48 | City of Palm Bay | 0.082041 | 3761.1497 | 9.3567 | 1.3755 | 0.76764 | 0.11285 | 308.5693 | 1210 | Fixed Single Family Units | 1210 | City of Palm Bay Brevard County | City of Palm Bay |  |  |  | 0 | 1 | 0.76764 | 0.11285 | 308.5693 |  | -1 | -1 | -1 | -1 | 0 |  |  | Central IRL A | -1 |  |  | 683 | PB-05 | Boundary Canal Trail Phase 3 | City of Palm Bay |  | 79.7762 | 0.25026
250000 | 2000000 | 2000000 | Central IRL | A | IR12-21 | 62-304.520 (7), F.A.C. | 0.56 | 0.48 | City of Palm Bay | 0.086625 | 3761.1497 | 9.3567 | 1.3755 | 0.81052 | 0.11915 | 325.8085 | 1210 | Fixed Single Family Units | 1210 | City of Palm Bay Brevard County | City of Palm Bay |  |  |  | 0 | 1 | 0.81052 | 0.11915 | 325.8085 |  | -1 | -1 | -1 | -1 | 0 |  |  | Central IRL A | -1 |  |  | 683 | PB-05 | Boundary Canal Trail Phase 3 | City of Palm Bay |  | 76.3773 | 0.26424
250000 | 2000000 | 2000000 | Central IRL | A | IR12-21 | 62-304.520 (7), F.A.C. | 0.56 | 0.48 | City of Palm Bay | 0.1261 | 3761.1497 | 9.3567 | 1.3755 | 1.1799 | 0.17345 | 474.2966 | 1210 | Fixed Single Family Units | 1210 | City of Palm Bay Brevard County | City of Palm Bay |  |  |  | 0 | 1 | 1.1799 | 0.17345 | 474.2966 |  | -1 | -1 | -1 | -1 | 0 |  |  | Central IRL A | -1 |  |  | 683 | PB-05 | Boundary Canal Trail Phase 3 | City of Palm Bay |  | 90.3725 | 0.38467
250000 | 2000000 | 2000000 | Central IRL | A | IR12-21 | 62-304.520 (7), F.A.C. | 0.56 | 0.48 | City of Palm Bay | 0.064193 | 3761.1497 | 9.3567 | 1.3755 | 0.60064 | 0.088297 | 241.441 | 1210 | Fixed Single Family Units | 1210 | City of Palm Bay Brevard County | City of Palm Bay |  |  |  | 0 | 1 | 0.60064 | 0.088297 | 241.441 |  | -1 | -1 | -1 | -1 | 0 |  |  | Central IRL A | -1 |  |  | 683 | PB-05 | Boundary Canal Trail Phase 3 | City of Palm Bay |  | 67.5737 | 0.19582
250000 | 2000000 | 2000000 | Central IRL | A | IR12-21 | 62-304.520 (7), F.A.C. | 0.56 | 0.48 | City of Palm Bay | 0.19357 | 3766.5149 | 9.752 | 1.4466 | 1.8877 | 0.28002 | 729.0798 | 1200 | Residential, Medium Density-Two-five dwellingunits per acre | 1200 | City of Palm Bay Brevard County | City of Palm Bay |  |  |  | 0 | 1 | 1.8877 | 0.28002 | 729.0798 |  | -1 | -1 | -1 | -1 | 0 |  |  | Central IRL A | -1 |  |  | 683 | PB-05 | Boundary Canal Trail Phase 3 | City of Palm Bay |  | 131.3633 | 0.59131
250000 | 2000000 | 2000000 | Central IRL | A | IR12-21 | 62-304.520 (7), F.A.C. | 0.56 | 0.48 | City of Palm Bay | 0.02358 | 3766.5149 | 9.752 | 1.4466 | 0.22995 | 0.034111 | 88.8139 | 1210 | Fixed Single Family Units | 1210 | City of Palm Bay Brevard County | City of Palm Bay |  |  |  | 0 | 1 | 0.22995 | 0.034111 | 88.8139 |  | -1 | -1 | -1 | -1 | 0 |  |  | Central IRL A | -1 |  |  | 683 | PB-05 | Boundary Canal Trail Phase 3 | City of Palm Bay |  | 62.7009 | 0.072031
250000 | 2000000 | 2000000 | Central IRL | A | IR12-21 | 62-304.520 (7), F.A.C. | 0.56 | 0.48 | City of Palm Bay | 0.15926 | 3766.5149 | 9.752 | 1.4466 | 1.5531 | 0.23039 | 599.8542 | 1210 | Fixed Single Family Units | 1210 | City of Palm Bay Brevard County | City of Palm Bay |  |  |  | 0 | 1 | 1.5531 | 0.23039 | 599.8542 |  | -1 | -1 | -1 | -1 | 0 |  |  | Central IRL A | -1 |  |  | 683 | PB-05 | Boundary Canal Trail Phase 3 | City of Palm Bay |  | 102.136 | 0.4865
250000 | 2000000 | 2000000 | Central IRL | A | IR12-21 | 62-304.520 (7), F.A.C. | 0.56 | 0.48 | City of Palm Bay | 0.16238 | 3766.5149 | 9.752 | 1.4466 | 1.5835 | 0.2349 | 611.6105 | 1210 | Fixed Single Family Units | 1210 | City of Palm Bay Brevard County | City of Palm Bay |  |  |  | 0 | 1 | 1.5835 | 0.2349 | 611.6105 |  | -1 | -1 | -1 | -1 | 0 |  |  | Central IRL A | -1 |  |  | 683 | PB-05 | Boundary Canal Trail Phase 3 | City of Palm Bay |  | 103.2436 | 0.49603
250000 | 2000000 | 2000000 | Central IRL | A | IR12-21 | 62-304.520 (7), F.A.C. | 0.56 | 0.48 | City of Palm Bay | 0.0068964 | 3766.5149 | 9.752 | 1.4466 | 0.067254 | 0.0099764 | 25.9753 | 1210 | Fixed Single Family Units | 1210 | City of Palm Bay Brevard County | City of Palm Bay |  |  |  | 0 | 1 | 0.067254 | 0.0099764 | 25.9753 |  | -1 | -1 | -1 | -1 | 0 |  |  | Central IRL A | -1 |  |  | 683 | PB-05 | Boundary Canal Trail Phase 3 | City of Palm Bay |  | 60.108 | 0.021067
250000 | 2000000 | 2000000 | Central IRL | A | IR12-21 | 62-304.520 (7), F.A.C. | 0.56 | 0.48 | City of Palm Bay | 0.031985 | 3766.5149 | 9.752 | 1.4466 | 0.31192 | 0.04627 | 120.4735 | 1210 | Fixed Single Family Units | 1210 | City of Palm Bay Brevard County | City of Palm Bay |  |  |  | 0 | 1 | 0.31192 | 0.04627 | 120.4735 |  | -1 | -1 | -1 | -1 | 0 |  |  | Central IRL A | -1 |  |  | 683 | PB-05 | Boundary Canal Trail Phase 3 | City of Palm Bay |  | 54.2239 | 0.097708
250000 | 2000000 | 2000000 | Central IRL | A | IR12-21 | 62-304.520 (7), F.A.C. | 0.56 | 0.48 | City of Palm Bay | 0.031882 | 3766.5149 | 9.752 | 1.4466 | 0.31092 | 0.046121 | 120.085 | 1210 | Fixed Single Family Units | 1210 | City of Palm Bay Brevard County | City of Palm Bay |  |  |  | 0 | 1 | 0.31092 | 0.046121 | 120.085 |  | -1 | -1 | -1 | -1 | 0 |  |  | Central IRL A | -1 |  |  | 683 | PB-05 | Boundary Canal Trail Phase 3 | City of Palm Bay |  | 56.9432 | 0.097393
250000 | 2000000 | 2000000 | Central IRL | A | IR12-21 | 62-304.520 (7), F.A.C. | 0.56 | 0.48 | City of Palm Bay | 0.00821 | 3766.5149 | 9.752 | 1.4466 | 0.080064 | 0.011877 | 30.923 | 1210 | Fixed Single Family Units | 1210 | City of Palm Bay Brevard County | City of Palm Bay |  |  |  | 0 | 1 | 0.080064 | 0.011877 | 30.923 |  | -1 | -1 | -1 | -1 | 0 |  |  | Central IRL A | -1 |  |  | 683 | PB-05 | Boundary Canal Trail Phase 3 | City of Palm Bay |  | 23.1384 | 0.025079
250000 | 2000000 | 2000000 | Central IRL | A | IR12-21 | 62-304.520 (7), F.A.C. | 0.56 | 0.48 | City of Palm Bay | 0.089682 | 3776.6619 | 9.3929 | 1.3807 | 0.84238 | 0.12383 | 338.6982 | 1200 | Residential, Medium Density-Two-five dwellingunits per acre | 1200 | City of Palm Bay Brevard County | City of Palm Bay |  |  |  | 0 | 1 | 0.84238 | 0.12383 | 338.6982 |  | -1 | -1 | -1 | -1 | 0 |  |  | Central IRL A | -1 |  |  | 683 | PB-05 | Boundary Canal Trail Phase 3 | City of Palm Bay |  | 114.532 | 0.27469
250000 | 2000000 | 2000000 | Central IRL | A | IR12-21 | 62-304.520 (7), F.A.C. | 0.56 | 0.48 | City of Palm Bay | 0.070811 | 3776.6619 | 9.3929 | 1.3807 | 0.66512 | 0.097771 | 267.4294 | 1210 | Fixed Single Family Units | 1210 | City of Palm Bay Brevard County | City of Palm Bay |  |  |  | 0 | 1 | 0.66512 | 0.097771 | 267.4294 |  | -1 | -1 | -1 | -1 | 0 |  |  | Central IRL A | -1 |  |  | 683 | PB-05 | Boundary Canal Trail Phase 3 | City of Palm Bay |  | 82.2683 | 0.21689
250000 | 2000000 | 2000000 | Central IRL | A | IR12-21 | 62-304.520 (7), F.A.C. | 0.56 | 0.48 | City of Palm Bay | 0.051174 | 3776.6619 | 9.3929 | 1.3807 | 0.48067 | 0.070657 | 193.2658 | 1210 | Fixed Single Family Units | 1210 | City of Palm Bay Brevard County | City of Palm Bay |  |  |  | 0 | 1 | 0.48067 | 0.070657 | 193.2658 |  | -1 | -1 | -1 | -1 | 0 |  |  | Central IRL A | -1 |  |  | 683 | PB-05 | Boundary Canal Trail Phase 3 | City of Palm Bay |  | 61.1572 | 0.15674
250000 | 2000000 | 2000000 | Central IRL | A | IR12-21 | 62-304.520 (7), F.A.C. | 0.56 | 0.48 | City of Palm Bay | 0.21903 | 3776.6619 | 9.3929 | 1.3807 | 2.0573 | 0.30242 | 827.1845 | 1210 | Fixed Single Family Units | 1210 | City of Palm Bay Brevard County | City of Palm Bay |  |  |  | 0 | 1 | 2.0573 | 0.30242 | 827.1845 |  | -1 | -1 | -1 | -1 | 0 |  |  | Central IRL A | -1 |  |  | 683 | PB-05 | Boundary Canal Trail Phase 3 | City of Palm Bay |  | 119.4889 | 0.67087
250000 | 2000000 | 2000000 | Central IRL | A | IR12-21 | 62-304.520 (7), F.A.C. | 0.56 | 0.48 | City of Palm Bay | 0.062098 | 3776.6619 | 9.3929 | 1.3807 | 0.58328 | 0.085741 | 234.5233 | 1210 | Fixed Single Family Units | 1210 | City of Palm Bay Brevard County | City of Palm Bay |  |  |  | 0 | 1 | 0.58328 | 0.085741 | 234.5233 |  | -1 | -1 | -1 | -1 | 0 |  |  | Central IRL A | -1 |  |  | 683 | PB-05 | Boundary Canal Trail Phase 3 | City of Palm Bay |  | 68.4713 | 0.19021
250000 | 2000000 | 2000000 | Central IRL | A | IR12-21 | 62-304.520 (7), F.A.C. | 0.56 | 0.48 | City of Palm Bay | 0.016341 | 3776.6619 | 9.3929 | 1.3807 | 0.15349 | 0.022562 | 61.7139 | 1210 | Fixed Single Family Units | 1210 | City of Palm Bay Brevard County | City of Palm Bay |  |  |  | 0 | 1 | 0.15349 | 0.022562 | 61.7139 |  | -1 | -1 | -1 | -1 | 0 |  |  | Central IRL A | -1 |  |  | 683 | PB-05 | Boundary Canal Trail Phase 3 | City of Palm Bay |  | 34.0516 | 0.050052
250000 | 2000000 | 2000000 | Central IRL | A | IR12-21 | 62-304.520 (7), F.A.C. | 0.56 | 0.48 | City of Palm Bay | 0.10863 | 3776.6619 | 9.3929 | 1.3807 | 1.0204 | 0.14999 | 410.2686 | 1210 | Fixed Single Family Units | 1210 | City of Palm Bay Brevard County | City of Palm Bay |  |  |  | 0 | 1 | 1.0204 | 0.14999 | 410.2686 |  | -1 | -1 | -1 | -1 | 0 |  |  | Central IRL A | -1 |  |  | 683 | PB-05 | Boundary Canal Trail Phase 3 | City of Palm Bay |  | 91.786 | 0.33274
250000 | 2000000 | 2000000 | Central IRL | A | IR12-21 | 62-304.520 (7), F.A.C. | 0.56 | 0.48 | City of Palm Bay | 0.050759 | 3805.0731 | 9.4944 | 1.3967 | 0.48193 | 0.070895 | 193.1414 | 1200 | Residential, Medium Density-Two-five dwellingunits per acre | 1200 | City of Palm Bay Brevard County | City of Palm Bay |  |  |  | 0 | 1 | 0.48193 | 0.070895 | 411.2502 |  | -1 | -1 | -1 | -1 | 0 |  |  | Central IRL A | -1 |  |  | 683 | PB-05 | Boundary Canal Trail Phase 3 | City of Palm Bay |  | 108.0973 | 0.33354
250000 | 2000000 | 2000000 | Central IRL | A | IR12-21 | 62-304.520 (7), F.A.C. | 0.56 | 0.48 | City of Palm Bay | 0.087274 | 3805.0731 | 9.4944 | 1.3967 | 0.82861 | 0.1219 | 332.0829 | 1210 | Fixed Single Family Units | 1210 | City of Palm Bay Brevard County | City of Palm Bay |  |  |  | 0 | 1 | 0.82861 | 0.1219 | 468.8725 |  | -1 | -1 | -1 | -1 | 0 |  |  | Central IRL A | -1 |  |  | 683 | PB-05 | Boundary Canal Trail Phase 3 | City of Palm Bay |  | 79.0706 | 0.38027
250000 | 2000000 | 2000000 | Central IRL | A | IR12-21 | 62-304.520 (7), F.A.C. | 0.56 | 0.48 | City of Palm Bay | 0.151 | 3805.0731 | 9.4944 | 1.3967 | 1.4337 | 0.2109 | 574.5743 | 1210 | Fixed Single Family Units | 1210 | City of Palm Bay Brevard County | City of Palm Bay |  |  |  | 0 | 1 | 1.4337 | 0.2109 | 819.1672 |  | -1 | -1 | -1 | -1 | 0 |  |  | Central IRL A | -1 |  |  | 683 | PB-05 | Boundary Canal Trail Phase 3 | City of Palm Bay |  | 99.0063 | 0.66437
250000 | 2000000 | 2000000 | Central IRL | A | IR12-21 | 62-304.520 (7), F.A.C. | 0.56 | 0.48 | City of Palm Bay | 0.082925 | 3805.0731 | 9.4944 | 1.3967 | 0.78732 | 0.11582 | 315.5339 | 1210 | Fixed Single Family Units | 1210 | City of Palm Bay Brevard County | City of Palm Bay |  |  |  | 0 | 1 | 0.78732 | 0.11582 | 450.6461 |  | -1 | -1 | -1 | -1 | 0 |  |  | Central IRL A | -1 |  |  | 683 | PB-05 | Boundary Canal Trail Phase 3 | City of Palm Bay |  | 77.9601 | 0.36549
250000 | 2000000 | 2000000 | Central IRL | A | IR12-21 | 62-304.520 (7), F.A.C. | 0.56 | 0.48 | City of Palm Bay | 0.22681 | 3764.2895 | 9.3638 | 1.3765 | 2.1238 | 0.31221 | 853.7831 | 1200 | Residential, Medium Density-Two-five dwellingunits per acre | 1200 | City of Palm Bay Brevard County | City of Palm Bay |  |  |  | 0 | 1 | 2.1238 | 0.31221 | 853.7831 |  | -1 | -1 | -1 | -1 | 0 |  |  | Central IRL A | -1 |  |  | 683 | PB-05 | Boundary Canal Trail Phase 3 | City of Palm Bay |  | 154.4253 | 0.69244
250000 | 2000000 | 2000000 | Central IRL | A | IR12-21 | 62-304.520 (7), F.A.C. | 0.56 | 0.48 | City of Palm Bay | 0.013097 | 3764.2895 | 9.3638 | 1.3765 | 0.12264 | 0.018029 | 49.3023 | 1210 | Fixed Single Family Units | 1210 | City of Palm Bay Brevard County | City of Palm Bay |  |  |  | 0 | 1 | 0.12264 | 0.018029 | 49.3023 |  | -1 | -1 | -1 | -1 | 0 |  |  | Central IRL A | -1 |  |  | 683 | PB-05 | Boundary Canal Trail Phase 3 | City of Palm Bay |  | 35.8696 | 0.039986
250000 | 2000000 | 2000000 | Central IRL | A | IR12-21 | 62-304.520 (7), F.A.C. | 0.56 | 0.48 | City of Palm Bay | 0.11599 | 3764.2895 | 9.3638 | 1.3765 | 1.0861 | 0.15966 | 436.6246 | 1210 | Fixed Single Family Units | 1210 | City of Palm Bay Brevard County | City of Palm Bay |  |  |  | 0 | 1 | 1.0861 | 0.15966 | 436.6246 |  | -1 | -1 | -1 | -1 | 0 |  |  | Central IRL A | -1 |  |  | 683 | PB-05 | Boundary Canal Trail Phase 3 | City of Palm Bay |  | 93.9094 | 0.35412
250000 | 2000000 | 2000000 | Central IRL | A | IR12-21 | 62-304.520 (7), F.A.C. | 0.56 | 0.48 | City of Palm Bay | 0.076073 | 3764.2895 | 9.3638 | 1.3765 | 0.71234 | 0.10472 | 286.3616 | 1210 | Fixed Single Family Units | 1210 | City of Palm Bay Brevard County | City of Palm Bay |  |  |  | 0 | 1 | 0.71234 | 0.10472 | 286.3616 |  | -1 | -1 | -1 | -1 | 0 |  |  | Central IRL A | -1 |  |  | 683 | PB-05 | Boundary Canal Trail Phase 3 | City of Palm Bay |  | 83.5748 | 0.23225
250000 | 2000000 | 2000000 | Central IRL | A | IR12-21 | 62-304.520 (7), F.A.C. | 0.56 | 0.48 | City of Palm Bay | 0.0026653 | 3764.2895 | 9.3638 | 1.3765 | 0.024958 | 0.0036688 | 10.033 | 1210 | Fixed Single Family Units | 1210 | City of Palm Bay Brevard County | City of Palm Bay |  |  |  | 0 | 1 | 0.024958 | 0.0036688 | 10.033 |  | -1 | -1 | -1 | -1 | 0 |  |  | Central IRL A | -1 |  |  | 683 | PB-05 | Boundary Canal Trail Phase 3 | City of Palm Bay |  | 16.0655 | 0.0081371
250000 | 2000000 | 2000000 | Central IRL | A | IR12-21 | 62-304.520 (7), F.A.C. | 0.56 | 0.48 | City of Palm Bay | 0.10247 | 3764.2895 | 9.3638 | 1.3765 | 0.95947 | 0.14104 | 385.7093 | 1210 | Fixed Single Family Units | 1210 | City of Palm Bay Brevard County | City of Palm Bay |  |  |  | 0 | 1 | 0.95947 | 0.14104 | 385.7093 |  | -1 | -1 | -1 | -1 | 0 |  |  | Central IRL A | -1 |  |  | 683 | PB-05 | Boundary Canal Trail Phase 3 | City of Palm Bay |  | 83.6923 | 0.31282
250000 | 2000000 | 2000000 | Central IRL | A | IR12-21 | 62-304.520 (7), F.A.C. | 0.56 | 0.48 | City of Palm Bay | 0.075747 | 3764.2895 | 9.3638 | 1.3765 | 0.70928 | 0.10427 | 285.1326 | 1210 | Fixed Single Family Units | 1210 | City of Palm Bay Brevard County | City of Palm Bay |  |  |  | 0 | 1 | 0.70928 | 0.10427 | 285.1326 |  | -1 | -1 | -1 | -1 | 0 |  |  | Central IRL A | -1 |  |  | 683 | PB-05 | Boundary Canal Trail Phase 3 | City of Palm Bay |  | 77.6183 | 0.23125
250000 | 2000000 | 2000000 | Central IRL | A | IR12-21 | 62-304.520 (7), F.A.C. | 0.56 | 0.48 | City of Palm Bay | 0.004913 | 3764.2895 | 9.3638 | 1.3765 | 0.046005 | 0.0067628 | 18.494 | 1210 | Fixed Single Family Units | 1210 | City of Palm Bay Brevard County | City of Palm Bay |  |  |  | 0 | 1 | 0.046005 | 0.0067628 | 18.494 |  | -1 | -1 | -1 | -1 | 0 |  |  | Central IRL A | -1 |  |  | 683 | PB-05 | Boundary Canal Trail Phase 3 | City of Palm Bay |  | 22.0493 | 0.014999
250000 | 2000000 | 2000000 | Central IRL | A | IR12-21 | 62-304.520 (7), F.A.C. | 0.56 | 0.48 | City of Palm Bay | 0.07861 | 3751.4396 | 9.3338 | 1.3722 | 0.73373 | 0.10787 | 294.9017 | 1200 | Residential, Medium Density-Two-five dwellingunits per acre | 1200 | City of Palm Bay Brevard County | City of Palm Bay |  |  |  | 0 | 1 | 0.73373 | 0.10787 | 956.6363 |  | -1 | -1 | -1 | -1 | 0 |  |  | Central IRL A | -1 |  |  | 683 | PB-05 | Boundary Canal Trail Phase 3 | City of Palm Bay |  | 86.9163 | 0.77586
250000 | 2000000 | 2000000 | Central IRL | A | IR12-21 | 62-304.520 (7), F.A.C. | 0.56 | 0.48 | City of Palm Bay | 0.2361 | 3751.4396 | 9.3338 | 1.3722 | 2.2037 | 0.32396 | 885.7063 | 1200 | Residential, Medium Density-Two-five dwellingunits per acre | 1200 | City of Palm Bay Brevard County | City of Palm Bay |  |  |  | 0 | 1 | 2.2037 | 0.32396 | 1524.6966 |  | -1 | -1 | -1 | -1 | 0 |  |  | Central IRL A | -1 |  |  | 683 | PB-05 | Boundary Canal Trail Phase 3 | City of Palm Bay |  | 163.6113 | 1.2366
250000 | 2000000 | 2000000 | Central IRL | A | IR12-21 | 62-304.520 (7), F.A.C. | 0.56 | 0.48 | City of Palm Bay | 0.0005055 | 3751.4396 | 9.3338 | 1.3722 | 0.0047182 | 0.00069362 | 1.8963 | 1210 | Fixed Single Family Units | 1210 | City of Palm Bay Brevard County | City of Palm Bay |  |  |  | 0 | 1 | 0.0047182 | 0.00069362 | 1.8963 |  | -1 | -1 | -1 | -1 | 0 |  |  | Central IRL A | -1 |  |  | 683 | PB-05 | Boundary Canal Trail Phase 3 | City of Palm Bay |  | 7.0051 | 0.001538
250000 | 2000000 | 2000000 | Central IRL | A | IR12-21 | 62-304.520 (7), F.A.C. | 0.56 | 0.48 | City of Palm Bay | 0.19008 | 3751.4396 | 9.3338 | 1.3722 | 1.7742 | 0.26082 | 713.0706 | 1210 | Fixed Single Family Units | 1210 | City of Palm Bay Brevard County | City of Palm Bay |  |  |  | 0 | 1 | 1.7742 | 0.26082 | 713.0706 |  | -1 | -1 | -1 | -1 | 0 |  |  | Central IRL A | -1 |  |  | 683 | PB-05 | Boundary Canal Trail Phase 3 | City of Palm Bay |  | 112.6805 | 0.57832
250000 | 2000000 | 2000000 | Central IRL | A | IR12-21 | 62-304.520 (7), F.A.C. | 0.56 | 0.48 | City of Palm Bay | 0.0038615 | 3565.4084 | 8.9019 | 1.2506 | 0.034374 | 0.0048291 | 13.7677 | 1200 | Residential, Medium Density-Two-five dwellingunits per acre | 1200 | City of Palm Bay Brevard County | City of Palm Bay |  |  |  | 0 | 1 | 0.034374 | 0.0048291 | 762.1722 |  | -1 | -1 | -1 | -1 | 0 |  |  | Central IRL A | -1 |  |  | 683 | PB-05 | Boundary Canal Trail Phase 3 | City of Palm Bay |  | 100.6476 | 0.61814
250000 | 2000000 | 2000000 | Central IRL | A | IR12-21 | 62-304.520 (7), F.A.C. | 0.56 | 0.48 | City of Palm Bay | 0.062278 | 3565.4084 | 8.9019 | 1.2506 | 0.55439 | 0.077884 | 222.0474 | 1210 | Fixed Single Family Units | 1210 | City of Palm Bay Brevard County | City of Palm Bay |  |  |  | 0 | 1 | 0.55439 | 0.077884 | 222.0474 |  | -1 | -1 | -1 | -1 | 0 |  |  | Central IRL A | -1 |  |  | 683 | PB-05 | Boundary Canal Trail Phase 3 | City of Palm Bay |  | 65.9388 | 0.18009
250000 | 2000000 | 2000000 | Central IRL | A | IR12-21 | 62-304.520 (7), F.A.C. | 0.56 | 0.48 | City of Palm Bay | 0.11579 | 3565.4084 | 8.9019 | 1.2506 | 1.0308 | 0.14481 | 412.855 | 1210 | Fixed Single Family Units | 1210 | City of Palm Bay Brevard County | City of Palm Bay |  |  |  | 0 | 1 | 1.0308 | 0.14481 | 412.855 |  | -1 | -1 | -1 | -1 | 0 |  |  | Central IRL A | -1 |  |  | 683 | PB-05 | Boundary Canal Trail Phase 3 | City of Palm Bay |  | 86.715 | 0.33484
250000 | 2000000 | 2000000 | Central IRL | A | IR12-21 | 62-304.520 (7), F.A.C. | 0.56 | 0.48 | City of Palm Bay | 0.075308 | 3565.4084 | 8.9019 | 1.2506 | 0.67038 | 0.094178 | 268.5022 | 1210 | Fixed Single Family Units | 1210 | City of Palm Bay Brevard County | City of Palm Bay |  |  |  | 0 | 1 | 0.67038 | 0.094178 | 268.5022 |  | -1 | -1 | -1 | -1 | 0 |  |  | Central IRL A | -1 |  |  | 683 | PB-05 | Boundary Canal Trail Phase 3 | City of Palm Bay |  | 70.5428 | 0.21776
250000 | 2000000 | 2000000 | Central IRL | A | IR12-21 | 62-304.520 (7), F.A.C. | 0.56 | 0.48 | City of Palm Bay | 0.038933 | 3764.408 | 9.364 | 1.3765 | 0.36457 | 0.053593 | 146.5615 | 1200 | Residential, Medium Density-Two-five dwellingunits per acre | 1200 | City of Palm Bay Brevard County | City of Palm Bay |  |  |  | 0 | 1 | 0.36457 | 0.053593 | 146.5615 |  | -1 | -1 | -1 | -1 | 0 |  |  | Central IRL A | -1 |  |  | 683 | PB-05 | Boundary Canal Trail Phase 3 | City of Palm Bay |  | 62.1277 | 0.11887
250000 | 2000000 | 2000000 | Central IRL | A | IR12-21 | 62-304.520 (7), F.A.C. | 0.56 | 0.48 | City of Palm Bay | 0.05368 | 3764.408 | 9.364 | 1.3765 | 0.50266 | 0.073891 | 202.0717 | 1210 | Fixed Single Family Units | 1210 | City of Palm Bay Brevard County | City of Palm Bay |  |  |  | 0 | 1 | 0.50266 | 0.073891 | 202.0717 |  | -1 | -1 | -1 | -1 | 0 |  |  | Central IRL A | -1 |  |  | 683 | PB-05 | Boundary Canal Trail Phase 3 | City of Palm Bay |  | 65.4303 | 0.16389
250000 | 2000000 | 2000000 | Central IRL | A | IR12-21 | 62-304.520 (7), F.A.C. | 0.56 | 0.48 | City of Palm Bay | 0.16463 | 3764.408 | 9.364 | 1.3765 | 1.5416 | 0.22662 | 619.729 | 1210 | Fixed Single Family Units | 1210 | City of Palm Bay Brevard County | City of Palm Bay |  |  |  | 0 | 1 | 1.5416 | 0.22662 | 619.729 |  | -1 | -1 | -1 | -1 | 0 |  |  | Central IRL A | -1 |  |  | 683 | PB-05 | Boundary Canal Trail Phase 3 | City of Palm Bay |  | 102.6346 | 0.50262
250000 | 2000000 | 2000000 | Central IRL | A | IR12-21 | 62-304.520 (7), F.A.C. | 0.56 | 0.48 | City of Palm Bay | 0.0033558 | 3764.408 | 9.364 | 1.3765 | 0.031424 | 0.0046194 | 12.6327 | 1210 | Fixed Single Family Units | 1210 | City of Palm Bay Brevard County | City of Palm Bay |  |  |  | 0 | 1 | 0.031424 | 0.0046194 | 12.6327 |  | -1 | -1 | -1 | -1 | 0 |  |  | Central IRL A | -1 |  |  | 683 | PB-05 | Boundary Canal Trail Phase 3 | City of Palm Bay |  | 18.0459 | 0.010245
250000 | 2000000 | 2000000 | Central IRL | A | IR12-21 | 62-304.520 (7), F.A.C. | 0.56 | 0.48 | City of Palm Bay | 0.1603 | 3764.408 | 9.364 | 1.3765 | 1.501 | 0.22065 | 603.4207 | 1210 | Fixed Single Family Units | 1210 | City of Palm Bay Brevard County | City of Palm Bay |  |  |  | 0 | 1 | 1.501 | 0.22065 | 603.4207 |  | -1 | -1 | -1 | -1 | 0 |  |  | Central IRL A | -1 |  |  | 683 | PB-05 | Boundary Canal Trail Phase 3 | City of Palm Bay |  | 102.3166 | 0.48939
250000 | 2000000 | 2000000 | Central IRL | A | IR12-21 | 62-304.520 (7), F.A.C. | 0.56 | 0.48 | City of Palm Bay | 0.1029 | 3764.408 | 9.364 | 1.3765 | 0.96356 | 0.14165 | 387.3594 | 1210 | Fixed Single Family Units | 1210 | City of Palm Bay Brevard County | City of Palm Bay |  |  |  | 0 | 1 | 0.96356 | 0.14165 | 387.3594 |  | -1 | -1 | -1 | -1 | 0 |  |  | Central IRL A | -1 |  |  | 683 | PB-05 | Boundary Canal Trail Phase 3 | City of Palm Bay |  | 83.2418 | 0.31416
250000 | 2000000 | 2000000 | Central IRL | A | IR12-21 | 62-304.520 (7), F.A.C. | 0.56 | 0.48 | City of Palm Bay | 0.01514 | 3764.408 | 9.364 | 1.3765 | 0.14178 | 0.020841 | 56.9948 | 1210 | Fixed Single Family Units | 1210 | City of Palm Bay Brevard County | City of Palm Bay |  |  |  | 0 | 1 | 0.14178 | 0.020841 | 56.9948 |  | -1 | -1 | -1 | -1 | 0 |  |  | Central IRL A | -1 |  |  | 683 | PB-05 | Boundary Canal Trail Phase 3 | City of Palm Bay |  | 36.9821 | 0.046225
250000 | 2000000 | 2000000 | Central IRL | A | IR12-21 | 62-304.520 (7), F.A.C. | 0.56 | 0.48 | City of Palm Bay | 0.076359 | 3764.408 | 9.364 | 1.3765 | 0.71503 | 0.10511 | 287.4473 | 1210 | Fixed Single Family Units | 1210 | City of Palm Bay Brevard County | City of Palm Bay |  |  |  | 0 | 1 | 0.71503 | 0.10511 | 287.4473 |  | -1 | -1 | -1 | -1 | 0 |  |  | Central IRL A | -1 |  |  | 683 | PB-05 | Boundary Canal Trail Phase 3 | City of Palm Bay |  | 80.1637 | 0.23313
250000 | 2000000 | 2000000 | Central IRL | A | IR12-21 | 62-304.520 (7), F.A.C. | 0.56 | 0.48 | City of Palm Bay | 0.0024696 | 3764.408 | 9.364 | 1.3765 | 0.023126 | 0.0033995 | 9.2967 | 1210 | Fixed Single Family Units | 1210 | City of Palm Bay Brevard County | City of Palm Bay |  |  |  | 0 | 1 | 0.023126 | 0.0033995 | 9.2967 |  | -1 | -1 | -1 | -1 | 0 |  |  | Central IRL A | -1 |  |  | 683 | PB-05 | Boundary Canal Trail Phase 3 | City of Palm Bay |  | 15.6984 | 0.0075399
250000 | 2000000 | 2000000 | Central IRL | A | IR12-21 | 62-304.520 (7), F.A.C. | 0.56 | 0.48 | City of Palm Bay | 0.20833 | 3772.8802 | 9.384 | 1.3794 | 1.955 | 0.28738 | 786.0151 | 1200 | Residential, Medium Density-Two-five dwellingunits per acre | 1200 | City of Palm Bay Brevard County | City of Palm Bay |  |  |  | 0 | 1 | 1.955 | 0.28738 | 786.0151 |  | -1 | -1 | -1 | -1 | 0 |  |  | Central IRL A | -1 |  |  | 683 | PB-05 | Boundary Canal Trail Phase 3 | City of Palm Bay |  | 136.0961 | 0.63748
250000 | 2000000 | 2000000 | Central IRL | A | IR12-21 | 62-304.520 (7), F.A.C. | 0.56 | 0.48 | City of Palm Bay | 0.011609 | 3772.8802 | 9.384 | 1.3794 | 0.10894 | 0.016014 | 43.7989 | 1210 | Fixed Single Family Units | 1210 | City of Palm Bay Brevard County | City of Palm Bay |  |  |  | 0 | 1 | 0.10894 | 0.016014 | 43.7989 |  | -1 | -1 | -1 | -1 | 0 |  |  | Central IRL A | -1 |  |  | 683 | PB-05 | Boundary Canal Trail Phase 3 | City of Palm Bay |  | 35.6141 | 0.035522
250000 | 2000000 | 2000000 | Central IRL | A | IR12-21 | 62-304.520 (7), F.A.C. | 0.56 | 0.48 | City of Palm Bay | 0.081235 | 3772.8802 | 9.384 | 1.3794 | 0.76231 | 0.11206 | 306.4892 | 1210 | Fixed Single Family Units | 1210 | City of Palm Bay Brevard County | City of Palm Bay |  |  |  | 0 | 1 | 0.76231 | 0.11206 | 306.4892 |  | -1 | -1 | -1 | -1 | 0 |  |  | Central IRL A | -1 |  |  | 683 | PB-05 | Boundary Canal Trail Phase 3 | City of Palm Bay |  | 72.6324 | 0.24857
250000 | 2000000 | 2000000 | Central IRL | A | IR12-21 | 62-304.520 (7), F.A.C. | 0.56 | 0.48 | City of Palm Bay | 0.086395 | 3772.8802 | 9.384 | 1.3794 | 0.81074 | 0.11918 | 325.9598 | 1210 | Fixed Single Family Units | 1210 | City of Palm Bay Brevard County | City of Palm Bay |  |  |  | 0 | 1 | 0.81074 | 0.11918 | 325.9598 |  | -1 | -1 | -1 | -1 | 0 |  |  | Central IRL A | -1 |  |  | 683 | PB-05 | Boundary Canal Trail Phase 3 | City of Palm Bay |  | 76.7587 | 0.26436
250000 | 2000000 | 2000000 | Central IRL | A | IR12-21 | 62-304.520 (7), F.A.C. | 0.56 | 0.48 | City of Palm Bay | 0.1052 | 3772.8802 | 9.384 | 1.3794 | 0.98718 | 0.14511 | 396.8995 | 1210 | Fixed Single Family Units | 1210 | City of Palm Bay Brevard County | City of Palm Bay |  |  |  | 0 | 1 | 0.98718 | 0.14511 | 396.8995 |  | -1 | -1 | -1 | -1 | 0 |  |  | Central IRL A | -1 |  |  | 683 | PB-05 | Boundary Canal Trail Phase 3 | City of Palm Bay |  | 83.4489 | 0.3219
250000 | 2000000 | 2000000 | Central IRL | A | IR12-21 | 62-304.520 (7), F.A.C. | 0.56 | 0.48 | City of Palm Bay | 0.095774 | 3772.8802 | 9.384 | 1.3794 | 0.89875 | 0.13211 | 361.3446 | 1210 | Fixed Single Family Units | 1210 | City of Palm Bay Brevard County | City of Palm Bay |  |  |  | 0 | 1 | 0.89875 | 0.13211 | 361.3446 |  | -1 | -1 | -1 | -1 | 0 |  |  | Central IRL A | -1 |  |  | 683 | PB-05 | Boundary Canal Trail Phase 3 | City of Palm Bay |  | 78.9913 | 0.29306
250000 | 2000000 | 2000000 | Central IRL | A | IR12-21 | 62-304.520 (7), F.A.C. | 0.56 | 0.48 | City of Palm Bay | 0.025571 | 3772.8802 | 9.384 | 1.3794 | 0.23996 | 0.035273 | 96.4748 | 1210 | Fixed Single Family Units | 1210 | City of Palm Bay Brevard County | City of Palm Bay |  |  |  | 0 | 1 | 0.23996 | 0.035273 | 96.4748 |  | -1 | -1 | -1 | -1 | 0 |  |  | Central IRL A | -1 |  |  | 683 | PB-05 | Boundary Canal Trail Phase 3 | City of Palm Bay |  | 42.3355 | 0.078244
250000 | 2000000 | 2000000 | Central IRL | A | IR12-21 | 62-304.520 (7), F.A.C. | 0.56 | 0.48 | City of Palm Bay | 0.0036486 | 3772.8802 | 9.384 | 1.3794 | 0.034238 | 0.005033 | 13.7656 | 1210 | Fixed Single Family Units | 1210 | City of Palm Bay Brevard County | City of Palm Bay |  |  |  | 0 | 1 | 0.034238 | 0.005033 | 13.7656 |  | -1 | -1 | -1 | -1 | 0 |  |  | Central IRL A | -1 |  |  | 683 | PB-05 | Boundary Canal Trail Phase 3 | City of Palm Bay |  | 24.429 | 0.011164
250000 | 2000000 | 2000000 | Central IRL | A | IR12-21 | 62-304.520 (7), F.A.C. | 0.56 | 0.48 | City of Palm Bay | 0.082661 | 3756.5084 | 9.3458 | 1.3739 | 0.77253 | 0.11357 | 310.5162 | 1200 | Residential, Medium Density-Two-five dwellingunits per acre | 1200 | City of Palm Bay Brevard County | City of Palm Bay |  |  |  | 0 | 1 | 0.77253 | 0.11357 | 310.5162 |  | -1 | -1 | -1 | -1 | 0 |  |  | Central IRL A | -1 |  |  | 683 | PB-05 | Boundary Canal Trail Phase 3 | City of Palm Bay |  | 131.5848 | 0.25184
250000 | 2000000 | 2000000 | Central IRL | A | IR12-21 | 62-304.520 (7), F.A.C. | 0.56 | 0.48 | City of Palm Bay | 0.03728 | 3756.5084 | 9.3458 | 1.3739 | 0.34841 | 0.051219 | 140.042 | 1210 | Fixed Single Family Units | 1210 | City of Palm Bay Brevard County | City of Palm Bay |  |  |  | 0 | 1 | 0.34841 | 0.051219 | 140.042 |  | -1 | -1 | -1 | -1 | 0 |  |  | Central IRL A | -1 |  |  | 683 | PB-05 | Boundary Canal Trail Phase 3 | City of Palm Bay |  | 60.3617 | 0.11358
250000 | 2000000 | 2000000 | Central IRL | A | IR12-21 | 62-304.520 (7), F.A.C. | 0.56 | 0.48 | City of Palm Bay | 0.1503 | 3756.5084 | 9.3458 | 1.3739 | 1.4047 | 0.2065 | 564.6185 | 1210 | Fixed Single Family Units | 1210 | City of Palm Bay Brevard County | City of Palm Bay |  |  |  | 0 | 1 | 1.4047 | 0.2065 | 564.6185 |  | -1 | -1 | -1 | -1 | 0 |  |  | Central IRL A | -1 |  |  | 683 | PB-05 | Boundary Canal Trail Phase 3 | City of Palm Bay |  | 96.0792 | 0.45792
250000 | 2000000 | 2000000 | Central IRL | A | IR12-21 | 62-304.520 (7), F.A.C. | 0.56 | 0.48 | City of Palm Bay | 0.083276 | 3756.5084 | 9.3458 | 1.3739 | 0.77828 | 0.11441 | 312.8257 | 1210 | Fixed Single Family Units | 1210 | City of Palm Bay Brevard County | City of Palm Bay |  |  |  | 0 | 1 | 0.77828 | 0.11441 | 312.8257 |  | -1 | -1 | -1 | -1 | 0 |  |  | Central IRL A | -1 |  |  | 683 | PB-05 | Boundary Canal Trail Phase 3 | City of Palm Bay |  | 78.709 | 0.25371
250000 | 2000000 | 2000000 | Central IRL | A | IR12-21 | 62-304.520 (7), F.A.C. | 0.56 | 0.48 | City of Palm Bay | 0.17216 | 3756.5084 | 9.3458 | 1.3739 | 1.609 | 0.23653 | 646.717 | 1210 | Fixed Single Family Units | 1210 | City of Palm Bay Brevard County | City of Palm Bay |  |  |  | 0 | 1 | 1.609 | 0.23653 | 646.717 |  | -1 | -1 | -1 | -1 | 0 |  |  | Central IRL A | -1 |  |  | 683 | PB-05 | Boundary Canal Trail Phase 3 | City of Palm Bay |  | 106.6621 | 0.52451
250000 | 2000000 | 2000000 | Central IRL | A | IR12-21 | 62-304.520 (7), F.A.C. | 0.56 | 0.48 | City of Palm Bay | 0.0073748 | 3756.5084 | 9.3458 | 1.3739 | 0.068924 | 0.010132 | 27.7037 | 1210 | Fixed Single Family Units | 1210 | City of Palm Bay Brevard County | City of Palm Bay |  |  |  | 0 | 1 | 0.068924 | 0.010132 | 27.7037 |  | -1 | -1 | -1 | -1 | 0 |  |  | Central IRL A | -1 |  |  | 683 | PB-05 | Boundary Canal Trail Phase 3 | City of Palm Bay |  | 26.9004 | 0.022469
250000 | 2000000 | 2000000 | Central IRL | A | IR12-21 | 62-304.520 (7), F.A.C. | 0.56 | 0.48 | City of Palm Bay | 0.084348 | 3756.5084 | 9.3458 | 1.3739 | 0.7883 | 0.11589 | 316.8528 | 1210 | Fixed Single Family Units | 1210 | City of Palm Bay Brevard County | City of Palm Bay |  |  |  | 0 | 1 | 0.7883 | 0.11589 | 316.8528 |  | -1 | -1 | -1 | -1 | 0 |  |  | Central IRL A | -1 |  |  | 683 | PB-05 | Boundary Canal Trail Phase 3 | City of Palm Bay |  | 82.3545 | 0.25698
250000 | 2000000 | 2000000 | Central IRL | A | IR12-21 | 62-304.520 (7), F.A.C. | 0.56 | 0.48 | City of Palm Bay | 0.00036144 | 3756.5084 | 9.3458 | 1.3739 | 0.0033779 | 0.00049658 | 1.3577 | 1210 | Fixed Single Family Units | 1210 | City of Palm Bay Brevard County | City of Palm Bay |  |  |  | 0 | 1 | 0.0033779 | 0.00049658 | 1.3577 |  | -1 | -1 | -1 | -1 | 0 |  |  | Central IRL A | -1 |  |  | 683 | PB-05 | Boundary Canal Trail Phase 3 | City of Palm Bay |  | 5.9523 | 0.0011012
250000 | 2000000 | 2000000 | Central IRL | A | IR12-21 | 62-304.520 (7), F.A.C. | 0.56 | 0.48 | City of Palm Bay | 0.14328 | 3772.0241 | 9.3822 | 1.3792 | 1.3442 | 0.1976 | 540.439 | 1200 | Residential, Medium Density-Two-five dwellingunits per acre | 1200 | City of Palm Bay Brevard County | City of Palm Bay |  |  |  | 0 | 1 | 1.3442 | 0.1976 | 540.439 |  | -1 | -1 | -1 | -1 | 0 |  |  | Central IRL A | -1 |  |  | 683 | PB-05 | Boundary Canal Trail Phase 3 | City of Palm Bay |  | 123.2074 | 0.43831
250000 | 2000000 | 2000000 | Central IRL | A | IR12-21 | 62-304.520 (7), F.A.C. | 0.56 | 0.48 | City of Palm Bay | 0.17219 | 3772.0241 | 9.3822 | 1.3792 | 1.6155 | 0.23748 | 649.4986 | 1210 | Fixed Single Family Units | 1210 | City of Palm Bay Brevard County | City of Palm Bay |  |  |  | 0 | 1 | 1.6155 | 0.23748 | 649.4986 |  | -1 | -1 | -1 | -1 | 0 |  |  | Central IRL A | -1 |  |  | 683 | PB-05 | Boundary Canal Trail Phase 3 | City of Palm Bay |  | 106.6513 | 0.52676
250000 | 2000000 | 2000000 | Central IRL | A | IR12-21 | 62-304.520 (7), F.A.C. | 0.56 | 0.48 | City of Palm Bay | 0.078438 | 3772.0241 | 9.3822 | 1.3792 | 0.73592 | 0.10818 | 295.8696 | 1210 | Fixed Single Family Units | 1210 | City of Palm Bay Brevard County | City of Palm Bay |  |  |  | 0 | 1 | 0.73592 | 0.10818 | 295.8696 |  | -1 | -1 | -1 | -1 | 0 |  |  | Central IRL A | -1 |  |  | 683 | PB-05 | Boundary Canal Trail Phase 3 | City of Palm Bay |  | 81.7136 | 0.23996
250000 | 2000000 | 2000000 | Central IRL | A | IR12-21 | 62-304.520 (7), F.A.C. | 0.56 | 0.48 | City of Palm Bay | 0.031914 | 3772.0241 | 9.3822 | 1.3792 | 0.29943 | 0.044015 | 120.382 | 1210 | Fixed Single Family Units | 1210 | City of Palm Bay Brevard County | City of Palm Bay |  |  |  | 0 | 1 | 0.29943 | 0.044015 | 120.382 |  | -1 | -1 | -1 | -1 | 0 |  |  | Central IRL A | -1 |  |  | 683 | PB-05 | Boundary Canal Trail Phase 3 | City of Palm Bay |  | 49.2475 | 0.097633
250000 | 2000000 | 2000000 | Central IRL | A | IR12-21 | 62-304.520 (7), F.A.C. | 0.56 | 0.48 | City of Palm Bay | 0.045648 | 3772.0241 | 9.3822 | 1.3792 | 0.42828 | 0.062957 | 172.1862 | 1210 | Fixed Single Family Units | 1210 | City of Palm Bay Brevard County | City of Palm Bay |  |  |  | 0 | 1 | 0.42828 | 0.062957 | 172.1862 |  | -1 | -1 | -1 | -1 | 0 |  |  | Central IRL A | -1 |  |  | 683 | PB-05 | Boundary Canal Trail Phase 3 | City of Palm Bay |  | 61.953 | 0.13965
250000 | 2000000 | 2000000 | Central IRL | A | IR12-21 | 62-304.520 (7), F.A.C. | 0.56 | 0.48 | City of Palm Bay | 0.12529 | 3772.0241 | 9.3822 | 1.3792 | 1.1754 | 0.17279 | 472.5782 | 1210 | Fixed Single Family Units | 1210 | City of Palm Bay Brevard County | City of Palm Bay |  |  |  | 0 | 1 | 1.1754 | 0.17279 | 472.5782 |  | -1 | -1 | -1 | -1 | 0 |  |  | Central IRL A | -1 |  |  | 683 | PB-05 | Boundary Canal Trail Phase 3 | City of Palm Bay |  | 94.1798 | 0.38328
250000 | 2000000 | 2000000 | Central IRL | A | IR12-21 | 62-304.520 (7), F.A.C. | 0.56 | 0.48 | City of Palm Bay | 0.021014 | 3772.0241 | 9.3822 | 1.3792 | 0.19716 | 0.028982 | 79.2649 | 1210 | Fixed Single Family Units | 1210 | City of Palm Bay Brevard County | City of Palm Bay |  |  |  | 0 | 1 | 0.19716 | 0.028982 | 79.2649 |  | -1 | -1 | -1 | -1 | 0 |  |  | Central IRL A | -1 |  |  | 683 | PB-05 | Boundary Canal Trail Phase 3 | City of Palm Bay |  | 37.0255 | 0.064286
250000 | 2000000 | 2000000 | Central IRL | A | IR12-21 | 62-304.520 (7), F.A.C. | 0.56 | 0.48 | City of Palm Bay | 0.0028339 | 3767.7783 | 9.3717 | 1.3776 | 0.026559 | 0.0039041 | 10.6776 | 1210 | Fixed Single Family Units | 1210 | City of Palm Bay Brevard County | City of Palm Bay |  |  |  | 0 | 1 | 0.026559 | 0.0039041 | 277.8014 |  | -1 | -1 | -1 | -1 | 0 |  |  | Central IRL A | -1 |  |  | 683 | PB-05 | Boundary Canal Trail Phase 3 | City of Palm Bay |  | 21.9895 | 0.22531
250000 | 2000000 | 2000000 | Central IRL | A | IR12-21 | 62-304.520 (7), F.A.C. | 0.56 | 0.48 | City of Palm Bay | 0.0054448 | 3767.7783 | 9.3717 | 1.3776 | 0.051027 | 0.007501 | 20.5149 | 1210 | Fixed Single Family Units | 1210 | City of Palm Bay Brevard County | City of Palm Bay |  |  |  | 0 | 1 | 0.051027 | 0.007501 | 538.4961 |  | -1 | -1 | -1 | -1 | 0 |  |  | Central IRL A | -1 |  |  | 683 | PB-05 | Boundary Canal Trail Phase 3 | City of Palm Bay |  | 20.464 | 0.43674
250000 | 2000000 | 2000000 | Central IRL | A | IR12-21 | 62-304.520 (7), F.A.C. | 0.56 | 0.48 | City of Palm Bay | 0.054728 | 2974.4076 | 7.1051 | 0.98796 | 0.38885 | 0.054069 | 162.7848 | 1210 | Fixed Single Family Units | 1210 | City of Palm Bay Brevard County | City of Palm Bay |  |  |  | 0 | 1 | 0.38885 | 0.054069 | 162.7854 |  | -1 | -1 | -1 | -1 | 0 |  |  | Central IRL A | -1 |  |  | 683 | PB-05 | Boundary Canal Trail Phase 3 | City of Palm Bay |  | 64.068 | 0.13202
250000 | 2000000 | 2000000 | Central IRL | A | IR12-21 | 62-304.520 (7), F.A.C. | 0.56 | 0.48 | City of Palm Bay | 0.070446 | 2974.4076 | 7.1051 | 0.98796 | 0.50053 | 0.069598 | 209.5351 | 1210 | Fixed Single Family Units | 1210 | City of Palm Bay Brevard County | City of Palm Bay |  |  |  | 0 | 1 | 0.50053 | 0.069598 | 209.5352 |  | -1 | -1 | -1 | -1 | 0 |  |  | Central IRL A | -1 |  |  | 683 | PB-05 | Boundary Canal Trail Phase 3 | City of Palm Bay |  | 78.1777 | 0.16994
250000 | 2000000 | 2000000 | Central IRL | A | IR12-21 | 62-304.520 (7), F.A.C. | 0.56 | 0.48 | City of Palm Bay | 0.058925 | 3830.8684 | 11.7956 | 1.5682 | 0.69505 | 0.092406 | 225.7322 | 1400 | Commercial and Services | 1400 | City of Palm Bay Brevard County | City of Palm Bay |  |  |  | 0 | 1 | 0.69505 | 0.092406 | 225.7322 |  | -1 | -1 | -1 | -1 | 0 |  |  | Central IRL A | -1 |  |  | 683 | PB-05 | Boundary Canal Trail Phase 3 | City of Palm Bay |  | 91.7334 | 0.18308
250000 | 2000000 | 2000000 | Central IRL | A | IR12-21 | 62-304.520 (7), F.A.C. | 0.56 | 0.48 | City of Palm Bay | 0.045348 | 3830.8684 | 11.7956 | 1.5682 | 0.5349 | 0.071115 | 173.7217 | 1200 | Residential, Medium Density-Two-five dwellingunits per acre | 1200 | City of Palm Bay Brevard County | City of Palm Bay |  |  |  | 0 | 1 | 0.5349 | 0.071115 | 173.7217 |  | -1 | -1 | -1 | -1 | 0 |  |  | Central IRL A | -1 |  |  | 683 | PB-05 | Boundary Canal Trail Phase 3 | City of Palm Bay |  | 66.4206 | 0.14089
250000 | 2000000 | 2000000 | Central IRL | A | IR12-21 | 62-304.520 (7), F.A.C. | 0.56 | 0.48 | City of Palm Bay | 0.0034879 | 3830.8684 | 11.7956 | 1.5682 | 0.041141 | 0.0054697 | 13.3616 | 1210 | Fixed Single Family Units | 1210 | City of Palm Bay Brevard County | City of Palm Bay |  |  |  | 0 | 1 | 0.041141 | 0.0054697 | 13.3616 |  | -1 | -1 | -1 | -1 | 0 |  |  | Central IRL A | -1 |  |  | 683 | PB-05 | Boundary Canal Trail Phase 3 | City of Palm Bay |  | 18.558 | 0.010837
250000 | 2000000 | 2000000 | Central IRL | A | IR12-21 | 62-304.520 (7), F.A.C. | 0.56 | 0.48 | City of Palm Bay | 0.077441 | 3830.8684 | 11.7956 | 1.5682 | 0.91346 | 0.12144 | 296.6659 | 1410 | Retail Sales and Services | 1410 | City of Palm Bay Brevard County | City of Palm Bay |  |  |  | 0 | 1 | 0.91346 | 0.12144 | 296.6659 |  | -1 | -1 | -1 | -1 | 0 |  |  | Central IRL A | -1 |  |  | 683 | PB-05 | Boundary Canal Trail Phase 3 | City of Palm Bay |  | 83.715 | 0.2406
250000 | 2000000 | 2000000 | Central IRL | A | IR12-21 | 62-304.520 (7), F.A.C. | 0.56 | 0.48 | City of Palm Bay | 0.43256 | 3830.8684 | 11.7956 | 1.5682 | 5.1023 | 0.67835 | 1657.0892 | 1410 | Retail Sales and Services | 1410 | City of Palm Bay Brevard County | City of Palm Bay |  |  |  | 0 | 1 | 5.1023 | 0.67835 | 1657.0892 |  | -1 | -1 | -1 | -1 | 0 |  |  | Central IRL A | -1 |  |  | 683 | PB-05 | Boundary Canal Trail Phase 3 | City of Palm Bay |  | 165.8765 | 1.3439
250000 | 2000000 | 2000000 | Central IRL | A | IR12-21 | 62-304.520 (7), F.A.C. | 0.56 | 0.48 | City of Palm Bay | 0.072007 | 3777.5076 | 9.3949 | 1.381 | 0.6765 | 0.099442 | 272.0069 | 1200 | Residential, Medium Density-Two-five dwellingunits per acre | 1200 | City of Palm Bay Brevard County | City of Palm Bay |  |  |  | 0 | 1 | 0.6765 | 0.099442 | 272.0069 |  | -1 | -1 | -1 | -1 | 0 |  |  | Central IRL A | -1 |  |  | 683 | PB-05 | Boundary Canal Trail Phase 3 | City of Palm Bay |  | 111.6709 | 0.22061
250000 | 2000000 | 2000000 | Central IRL | A | IR12-21 | 62-304.520 (7), F.A.C. | 0.56 | 0.48 | City of Palm Bay | 0.19937 | 3777.5076 | 9.3949 | 1.381 | 1.873 | 0.27533 | 753.1108 | 1210 | Fixed Single Family Units | 1210 | City of Palm Bay Brevard County | City of Palm Bay |  |  |  | 0 | 1 | 1.873 | 0.27533 | 753.1108 |  | -1 | -1 | -1 | -1 | 0 |  |  | Central IRL A | -1 |  |  | 683 | PB-05 | Boundary Canal Trail Phase 3 | City of Palm Bay |  | 114.1744 | 0.6108
250000 | 2000000 | 2000000 | Central IRL | A | IR12-21 | 62-304.520 (7), F.A.C. | 0.56 | 0.48 | City of Palm Bay | 0.082505 | 3777.5076 | 9.3949 | 1.381 | 0.77512 | 0.11394 | 311.6629 | 1210 | Fixed Single Family Units | 1210 | City of Palm Bay Brevard County | City of Palm Bay |  |  |  | 0 | 1 | 0.77512 | 0.11394 | 311.6629 |  | -1 | -1 | -1 | -1 | 0 |  |  | Central IRL A | -1 |  |  | 683 | PB-05 | Boundary Canal Trail Phase 3 | City of Palm Bay |  | 77.1206 | 0.25277
250000 | 2000000 | 2000000 | Central IRL | A | IR12-21 | 62-304.520 (7), F.A.C. | 0.56 | 0.48 | City of Palm Bay | 0.18782 | 3777.5076 | 9.3949 | 1.381 | 1.7646 | 0.25939 | 709.5103 | 1210 | Fixed Single Family Units | 1210 | City of Palm Bay Brevard County | City of Palm Bay |  |  |  | 0 | 1 | 1.7646 | 0.25939 | 709.5103 |  | -1 | -1 | -1 | -1 | 0 |  |  | Central IRL A | -1 |  |  | 683 | PB-05 | Boundary Canal Trail Phase 3 | City of Palm Bay |  | 111.1925 | 0.57543
250000 | 2000000 | 2000000 | Central IRL | A | IR12-21 | 62-304.520 (7), F.A.C. | 0.56 | 0.48 | City of Palm Bay | 0.076059 | 3777.5076 | 9.3949 | 1.381 | 0.71457 | 0.10504 | 287.3153 | 1210 | Fixed Single Family Units | 1210 | City of Palm Bay Brevard County | City of Palm Bay |  |  |  | 0 | 1 | 0.71457 | 0.10504 | 287.3153 |  | -1 | -1 | -1 | -1 | 0 |  |  | Central IRL A | -1 |  |  | 683 | PB-05 | Boundary Canal Trail Phase 3 | City of Palm Bay |  | 74.2067 | 0.23302
250000 | 2000000 | 2000000 | Central IRL | A | IR12-21 | 62-304.520 (7), F.A.C. | 0.56 | 0.48 | City of Palm Bay | 0.10145 | 3761.4432 | 9.3583 | 1.3757 | 0.94937 | 0.13957 | 381.5877 | 1200 | Residential, Medium Density-Two-five dwellingunits per acre | 1200 | City of Palm Bay Brevard County | City of Palm Bay |  |  |  | 0 | 1 | 0.94937 | 0.13957 | 558.4153 |  | -1 | -1 | -1 | -1 | 0 |  |  | Central IRL A | -1 |  |  | 683 | PB-05 | Boundary Canal Trail Phase 3 | City of Palm Bay |  | 116.4365 | 0.45289
250000 | 2000000 | 2000000 | Central IRL | A | IR12-21 | 62-304.520 (7), F.A.C. | 0.56 | 0.48 | City of Palm Bay | 0.2092 | 3761.4432 | 9.3583 | 1.3757 | 1.9577 | 0.2878 | 786.8771 | 1210 | Fixed Single Family Units | 1210 | City of Palm Bay Brevard County | City of Palm Bay |  |  |  | 0 | 1 | 1.9577 | 0.2878 | 786.8768 |  | -1 | -1 | -1 | -1 | 0 |  |  | Central IRL A | -1 |  |  | 683 | PB-05 | Boundary Canal Trail Phase 3 | City of Palm Bay |  | 120.5461 | 0.63818
250000 | 2000000 | 2000000 | Central IRL | A | IR12-21 | 62-304.520 (7), F.A.C. | 0.56 | 0.48 | City of Palm Bay | 0.21497 | 3761.4432 | 9.3583 | 1.3757 | 2.0117 | 0.29574 | 808.59 | 1210 | Fixed Single Family Units | 1210 | City of Palm Bay Brevard County | City of Palm Bay |  |  |  | 0 | 1 | 2.0117 | 0.29574 | 808.5891 |  | -1 | -1 | -1 | -1 | 0 |  |  | Central IRL A | -1 |  |  | 683 | PB-05 | Boundary Canal Trail Phase 3 | City of Palm Bay |  | 121.7652 | 0.65579
250000 | 2000000 | 2000000 | Central IRL | A | IR12-21 | 62-304.520 (7), F.A.C. | 0.56 | 0.48 | City of Palm Bay | 0.045142 | 3761.4432 | 9.3583 | 1.3757 | 0.42245 | 0.062104 | 169.8005 | 1210 | Fixed Single Family Units | 1210 | City of Palm Bay Brevard County | City of Palm Bay |  |  |  | 0 | 1 | 0.42245 | 0.062104 | 169.8008 |  | -1 | -1 | -1 | -1 | 0 |  |  | Central IRL A | -1 |  |  | 683 | PB-05 | Boundary Canal Trail Phase 3 | City of Palm Bay |  | 85.5791 | 0.13771
250000 | 2000000 | 2000000 | Central IRL | A | IR12-21 | 62-304.520 (7), F.A.C. | 0.56 | 0.48 | City of Palm Bay | 0.21579 | 3763.8038 | 9.3628 | 1.3764 | 2.0204 | 0.29701 | 812.1947 | 1200 | Residential, Medium Density-Two-five dwellingunits per acre | 1200 | City of Palm Bay Brevard County | City of Palm Bay |  |  |  | 0 | 1 | 2.0204 | 0.29701 | 812.1947 |  | -1 | -1 | -1 | -1 | 0 |  |  | Central IRL A | -1 |  |  | 683 | PB-05 | Boundary Canal Trail Phase 3 | City of Palm Bay |  | 148.5838 | 0.65871
250000 | 2000000 | 2000000 | Central IRL | A | IR12-21 | 62-304.520 (7), F.A.C. | 0.56 | 0.48 | City of Palm Bay | 0.062155 | 3763.8038 | 9.3628 | 1.3764 | 0.58195 | 0.085548 | 233.9395 | 1210 | Fixed Single Family Units | 1210 | City of Palm Bay Brevard County | City of Palm Bay |  |  |  | 0 | 1 | 0.58195 | 0.085548 | 233.9395 |  | -1 | -1 | -1 | -1 | 0 |  |  | Central IRL A | -1 |  |  | 683 | PB-05 | Boundary Canal Trail Phase 3 | City of Palm Bay |  | 70.6413 | 0.18973
250000 | 2000000 | 2000000 | Central IRL | A | IR12-21 | 62-304.520 (7), F.A.C. | 0.56 | 0.48 | City of Palm Bay | 0.0032855 | 3763.8038 | 9.3628 | 1.3764 | 0.030761 | 0.004522 | 12.3659 | 1210 | Fixed Single Family Units | 1210 | City of Palm Bay Brevard County | City of Palm Bay |  |  |  | 0 | 1 | 0.030761 | 0.004522 | 12.3659 |  | -1 | -1 | -1 | -1 | 0 |  |  | Central IRL A | -1 |  |  | 683 | PB-05 | Boundary Canal Trail Phase 3 | City of Palm Bay |  | 16.1594 | 0.010029
250000 | 2000000 | 2000000 | Central IRL | A | IR12-21 | 62-304.520 (7), F.A.C. | 0.56 | 0.48 | City of Palm Bay | 0.062928 | 3763.8038 | 9.3628 | 1.3764 | 0.58918 | 0.086612 | 236.8481 | 1210 | Fixed Single Family Units | 1210 | City of Palm Bay Brevard County | City of Palm Bay |  |  |  | 0 | 1 | 0.58918 | 0.086612 | 236.8481 |  | -1 | -1 | -1 | -1 | 0 |  |  | Central IRL A | -1 |  |  | 683 | PB-05 | Boundary Canal Trail Phase 3 | City of Palm Bay |  | 73.3909 | 0.19209
250000 | 2000000 | 2000000 | Central IRL | A | IR12-21 | 62-304.520 (7), F.A.C. | 0.56 | 0.48 | City of Palm Bay | 0.081448 | 3763.8038 | 9.3628 | 1.3764 | 0.76258 | 0.1121 | 306.5541 | 1210 | Fixed Single Family Units | 1210 | City of Palm Bay Brevard County | City of Palm Bay |  |  |  | 0 | 1 | 0.76258 | 0.1121 | 306.5541 |  | -1 | -1 | -1 | -1 | 0 |  |  | Central IRL A | -1 |  |  | 683 | PB-05 | Boundary Canal Trail Phase 3 | City of Palm Bay |  | 79.9436 | 0.24862
250000 | 2000000 | 2000000 | Central IRL | A | IR12-21 | 62-304.520 (7), F.A.C. | 0.56 | 0.48 | City of Palm Bay | 0.0014325 | 3763.8038 | 9.3628 | 1.3764 | 0.013412 | 0.0019716 | 5.3916 | 1210 | Fixed Single Family Units | 1210 | City of Palm Bay Brevard County | City of Palm Bay |  |  |  | 0 | 1 | 0.013412 | 0.0019716 | 5.3916 |  | -1 | -1 | -1 | -1 | 0 |  |  | Central IRL A | -1 |  |  | 683 | PB-05 | Boundary Canal Trail Phase 3 | City of Palm Bay |  | 11.8555 | 0.0043728
250000 | 2000000 | 2000000 | Central IRL | A | IR12-21 | 62-304.520 (7), F.A.C. | 0.56 | 0.48 | City of Palm Bay | 0.15256 | 3763.8038 | 9.3628 | 1.3764 | 1.4284 | 0.20998 | 574.2142 | 1210 | Fixed Single Family Units | 1210 | City of Palm Bay Brevard County | City of Palm Bay |  |  |  | 0 | 1 | 1.4284 | 0.20998 | 574.2142 |  | -1 | -1 | -1 | -1 | 0 |  |  | Central IRL A | -1 |  |  | 683 | PB-05 | Boundary Canal Trail Phase 3 | City of Palm Bay |  | 96.4314 | 0.4657
250000 | 2000000 | 2000000 | Central IRL | A | IR12-21 | 62-304.520 (7), F.A.C. | 0.56 | 0.48 | City of Palm Bay | 0.036859 | 3763.8038 | 9.3628 | 1.3764 | 0.3451 | 0.050731 | 138.7289 | 1210 | Fixed Single Family Units | 1210 | City of Palm Bay Brevard County | City of Palm Bay |  |  |  | 0 | 1 | 0.3451 | 0.050731 | 138.7289 |  | -1 | -1 | -1 | -1 | 0 |  |  | Central IRL A | -1 |  |  | 683 | PB-05 | Boundary Canal Trail Phase 3 | City of Palm Bay |  | 60.0244 | 0.11251
250000 | 2000000 | 2000000 | Central IRL | A | IR12-21 | 62-304.520 (7), F.A.C. | 0.56 | 0.48 | City of Palm Bay | 0.0013027 | 3763.8038 | 9.3628 | 1.3764 | 0.012197 | 0.001793 | 4.9032 | 1210 | Fixed Single Family Units | 1210 | City of Palm Bay Brevard County | City of Palm Bay |  |  |  | 0 | 1 | 0.012197 | 0.001793 | 4.9032 |  | -1 | -1 | -1 | -1 | 0 |  |  | Central IRL A | -1 |  |  | 683 | PB-05 | Boundary Canal Trail Phase 3 | City of Palm Bay |  | 11.3006 | 0.0039767
250000 | 2000000 | 2000000 | Central IRL | A | IR12-21 | 62-304.520 (7), F.A.C. | 0.56 | 0.48 | City of Palm Bay | 0.26219 | 3773.3576 | 9.3856 | 1.3797 | 2.4608 | 0.36174 | 989.3401 | 1200 | Residential, Medium Density-Two-five dwellingunits per acre | 1200 | City of Palm Bay Brevard County | City of Palm Bay |  |  |  | 0 | 1 | 2.4608 | 0.36174 | 989.3401 |  | -1 | -1 | -1 | -1 | 0 |  |  | Central IRL A | -1 |  |  | 683 | PB-05 | Boundary Canal Trail Phase 3 | City of Palm Bay |  | 130.5733 | 0.80238
250000 | 2000000 | 2000000 | Central IRL | A | IR12-21 | 62-304.520 (7), F.A.C. | 0.56 | 0.48 | City of Palm Bay | 0.020337 | 3773.3576 | 9.3856 | 1.3797 | 0.19087 | 0.028058 | 76.7381 | 1200 | Residential, Medium Density-Two-five dwellingunits per acre | 1200 | City of Palm Bay Brevard County | City of Palm Bay |  |  |  | 0 | 1 | 0.19087 | 0.028058 | 76.7381 |  | -1 | -1 | -1 | -1 | 0 |  |  | Central IRL A | -1 |  |  | 683 | PB-05 | Boundary Canal Trail Phase 3 | City of Palm Bay |  | 103.3067 | 0.062237
250000 | 2000000 | 2000000 | Central IRL | A | IR12-21 | 62-304.520 (7), F.A.C. | 0.56 | 0.48 | City of Palm Bay | 0.068126 | 3773.3576 | 9.3856 | 1.3797 | 0.6394 | 0.093992 | 257.0652 | 1210 | Fixed Single Family Units | 1210 | City of Palm Bay Brevard County | City of Palm Bay |  |  |  | 0 | 1 | 0.6394 | 0.093992 | 257.0652 |  | -1 | -1 | -1 | -1 | 0 |  |  | Central IRL A | -1 |  |  | 683 | PB-05 | Boundary Canal Trail Phase 3 | City of Palm Bay |  | 66.4913 | 0.20849
250000 | 2000000 | 2000000 | Central IRL | A | IR12-21 | 62-304.520 (7), F.A.C. | 0.56 | 0.48 | City of Palm Bay | 0.10064 | 3773.3576 | 9.3856 | 1.3797 | 0.9446 | 0.13886 | 379.7658 | 1210 | Fixed Single Family Units | 1210 | City of Palm Bay Brevard County | City of Palm Bay |  |  |  | 0 | 1 | 0.9446 | 0.13886 | 379.7658 |  | -1 | -1 | -1 | -1 | 0 |  |  | Central IRL A | -1 |  |  | 683 | PB-05 | Boundary Canal Trail Phase 3 | City of Palm Bay |  | 81.3394 | 0.308
250000 | 2000000 | 2000000 | Central IRL | A | IR12-21 | 62-304.520 (7), F.A.C. | 0.56 | 0.48 | City of Palm Bay | 0.05114 | 3773.3576 | 9.3856 | 1.3797 | 0.47998 | 0.070557 | 192.9698 | 1210 | Fixed Single Family Units | 1210 | City of Palm Bay Brevard County | City of Palm Bay |  |  |  | 0 | 1 | 0.47998 | 0.070557 | 192.9698 |  | -1 | -1 | -1 | -1 | 0 |  |  | Central IRL A | -1 |  |  | 683 | PB-05 | Boundary Canal Trail Phase 3 | City of Palm Bay |  | 59.1975 | 0.1565
250000 | 2000000 | 2000000 | Central IRL | A | IR12-21 | 62-304.520 (7), F.A.C. | 0.56 | 0.48 | City of Palm Bay | 0.11533 | 3773.3576 | 9.3856 | 1.3797 | 1.0824 | 0.15911 | 435.1635 | 1210 | Fixed Single Family Units | 1210 | City of Palm Bay Brevard County | City of Palm Bay |  |  |  | 0 | 1 | 1.0824 | 0.15911 | 435.1635 |  | -1 | -1 | -1 | -1 | 0 |  |  | Central IRL A | -1 |  |  | 683 | PB-05 | Boundary Canal Trail Phase 3 | City of Palm Bay |  | 91.6586 | 0.35293
250000 | 2000000 | 2000000 | Central IRL | A | IR12-21 | 62-304.520 (7), F.A.C. | 0.56 | 0.48 | City of Palm Bay | 0.18254 | 3783.9069 | 9.7928 | 1.4525 | 1.7876 | 0.26514 | 690.7068 | 1200 | Residential, Medium Density-Two-five dwellingunits per acre | 1200 | City of Palm Bay Brevard County | City of Palm Bay |  |  |  | 0 | 1 | 1.7876 | 0.26514 | 690.7068 |  | -1 | -1 | -1 | -1 | 0 |  |  | Central IRL A | -1 |  |  | 683 | PB-05 | Boundary Canal Trail Phase 3 | City of Palm Bay |  | 139.6171 | 0.56018
250000 | 2000000 | 2000000 | Central IRL | A | IR12-21 | 62-304.520 (7), F.A.C. | 0.56 | 0.48 | City of Palm Bay | 0.017586 | 3783.9069 | 9.7928 | 1.4525 | 0.17222 | 0.025544 | 66.5453 | 1210 | Fixed Single Family Units | 1210 | City of Palm Bay Brevard County | City of Palm Bay |  |  |  | 0 | 1 | 0.17222 | 0.025544 | 66.5453 |  | -1 | -1 | -1 | -1 | 0 |  |  | Central IRL A | -1 |  |  | 683 | PB-05 | Boundary Canal Trail Phase 3 | City of Palm Bay |  | 41.6435 | 0.05397
250000 | 2000000 | 2000000 | Central IRL | A | IR12-21 | 62-304.520 (7), F.A.C. | 0.56 | 0.48 | City of Palm Bay | 0.04578 | 3783.9069 | 9.7928 | 1.4525 | 0.44832 | 0.066496 | 173.2286 | 1210 | Fixed Single Family Units | 1210 | City of Palm Bay Brevard County | City of Palm Bay |  |  |  | 0 | 1 | 0.44832 | 0.066496 | 173.2286 |  | -1 | -1 | -1 | -1 | 0 |  |  | Central IRL A | -1 |  |  | 683 | PB-05 | Boundary Canal Trail Phase 3 | City of Palm Bay |  | 67.559 | 0.14049
250000 | 2000000 | 2000000 | Central IRL | A | IR12-21 | 62-304.520 (7), F.A.C. | 0.56 | 0.48 | City of Palm Bay | 0.0010542 | 3783.9069 | 9.7928 | 1.4525 | 0.010323 | 0.0015312 | 3.9888 | 1210 | Fixed Single Family Units | 1210 | City of Palm Bay Brevard County | City of Palm Bay |  |  |  | 0 | 1 | 0.010323 | 0.0015312 | 3.9888 |  | -1 | -1 | -1 | -1 | 0 |  |  | Central IRL A | -1 |  |  | 683 | PB-05 | Boundary Canal Trail Phase 3 | City of Palm Bay |  | 10.2428 | 0.0032351
250000 | 2000000 | 2000000 | Central IRL | A | IR12-21 | 62-304.520 (7), F.A.C. | 0.56 | 0.48 | City of Palm Bay | 0.043886 | 3783.9069 | 9.7928 | 1.4525 | 0.42977 | 0.063745 | 166.0604 | 1210 | Fixed Single Family Units | 1210 | City of Palm Bay Brevard County | City of Palm Bay |  |  |  | 0 | 1 | 0.42977 | 0.063745 | 166.0604 |  | -1 | -1 | -1 | -1 | 0 |  |  | Central IRL A | -1 |  |  | 683 | PB-05 | Boundary Canal Trail Phase 3 | City of Palm Bay |  | 64.4433 | 0.13468
250000 | 2000000 | 2000000 | Central IRL | A | IR12-21 | 62-304.520 (7), F.A.C. | 0.56 | 0.48 | City of Palm Bay | 0.11159 | 3783.9069 | 9.7928 | 1.4525 | 1.0928 | 0.16209 | 422.2566 | 1210 | Fixed Single Family Units | 1210 | City of Palm Bay Brevard County | City of Palm Bay |  |  |  | 0 | 1 | 1.0928 | 0.16209 | 422.2566 |  | -1 | -1 | -1 | -1 | 0 |  |  | Central IRL A | -1 |  |  | 683 | PB-05 | Boundary Canal Trail Phase 3 | City of Palm Bay |  | 88.6137 | 0.34246
250000 | 2000000 | 2000000 | Central IRL | A | IR12-21 | 62-304.520 (7), F.A.C. | 0.56 | 0.48 | City of Palm Bay | 0.21533 | 3783.9069 | 9.7928 | 1.4525 | 2.1086 | 0.31276 | 814.7729 | 1210 | Fixed Single Family Units | 1210 | City of Palm Bay Brevard County | City of Palm Bay |  |  |  | 0 | 1 | 2.1086 | 0.31276 | 814.7729 |  | -1 | -1 | -1 | -1 | 0 |  |  | Central IRL A | -1 |  |  | 683 | PB-05 | Boundary Canal Trail Phase 3 | City of Palm Bay |  | 116.2497 | 0.66081
250000 | 2000000 | 2000000 | Central IRL | A | IR12-21 | 62-304.520 (7), F.A.C. | 0.56 | 0.48 | City of Palm Bay | 0.27522 | 3760.8858 | 9.356 | 1.3754 | 2.575 | 0.37853 | 1035.0679 | 1200 | Residential, Medium Density-Two-five dwellingunits per acre | 1200 | City of Palm Bay Brevard County | City of Palm Bay |  |  |  | 0 | 1 | 2.575 | 0.37853 | 1035.0679 |  | -1 | -1 | -1 | -1 | 0 |  |  | Central IRL A | -1 |  |  | 683 | PB-05 | Boundary Canal Trail Phase 3 | City of Palm Bay |  | 203.4995 | 0.83947
250000 | 2000000 | 2000000 | Central IRL | A | IR12-21 | 62-304.520 (7), F.A.C. | 0.56 | 0.48 | City of Palm Bay | 0.09561 | 3760.8858 | 9.356 | 1.3754 | 0.89453 | 0.1315 | 359.5799 | 1210 | Fixed Single Family Units | 1210 | City of Palm Bay Brevard County | City of Palm Bay |  |  |  | 0 | 1 | 0.89453 | 0.1315 | 359.5799 |  | -1 | -1 | -1 | -1 | 0 |  |  | Central IRL A | -1 |  |  | 683 | PB-05 | Boundary Canal Trail Phase 3 | City of Palm Bay |  | 81.3674 | 0.29163
250000 | 2000000 | 2000000 | Central IRL | A | IR12-21 | 62-304.520 (7), F.A.C. | 0.56 | 0.48 | City of Palm Bay | 0.18403 | 3760.8858 | 9.356 | 1.3754 | 1.7218 | 0.25311 | 692.1091 | 1210 | Fixed Single Family Units | 1210 | City of Palm Bay Brevard County | City of Palm Bay |  |  |  | 0 | 1 | 1.7218 | 0.25311 | 692.1091 |  | -1 | -1 | -1 | -1 | 0 |  |  | Central IRL A | -1 |  |  | 683 | PB-05 | Boundary Canal Trail Phase 3 | City of Palm Bay |  | 110.1899 | 0.56132
250000 | 2000000 | 2000000 | Central IRL | A | IR12-21 | 62-304.520 (7), F.A.C. | 0.56 | 0.48 | City of Palm Bay | 0.019359 | 3760.8858 | 9.356 | 1.3754 | 0.18112 | 0.026626 | 72.8061 | 1210 | Fixed Single Family Units | 1210 | City of Palm Bay Brevard County | City of Palm Bay |  |  |  | 0 | 1 | 0.18112 | 0.026626 | 72.8061 |  | -1 | -1 | -1 | -1 | 0 |  |  | Central IRL A | -1 |  |  | 683 | PB-05 | Boundary Canal Trail Phase 3 | City of Palm Bay |  | 44.8807 | 0.059048
250000 | 2000000 | 2000000 | Central IRL | A | IR12-21 | 62-304.520 (7), F.A.C. | 0.56 | 0.48 | City of Palm Bay | 0.043547 | 3760.8858 | 9.356 | 1.3754 | 0.40743 | 0.059894 | 163.7749 | 1210 | Fixed Single Family Units | 1210 | City of Palm Bay Brevard County | City of Palm Bay |  |  |  | 0 | 1 | 0.40743 | 0.059894 | 163.7749 |  | -1 | -1 | -1 | -1 | 0 |  |  | Central IRL A | -1 |  |  | 683 | PB-05 | Boundary Canal Trail Phase 3 | City of Palm Bay |  | 71.9935 | 0.13283
250000 | 2000000 | 2000000 | Central IRL | A | IR12-21 | 62-304.520 (7), F.A.C. | 0.56 | 0.48 | City of Palm Bay | 0.22668 | 3803.5446 | 9.5267 | 1.4027 | 2.1595 | 0.31796 | 862.184 | 1200 | Residential, Medium Density-Two-five dwellingunits per acre | 1200 | City of Palm Bay Brevard County | City of Palm Bay |  |  |  | 0 | 1 | 2.1595 | 0.31796 | 862.184 |  | -1 | -1 | -1 | -1 | 0 |  |  | Central IRL A | -1 |  |  | 683 | PB-05 | Boundary Canal Trail Phase 3 | City of Palm Bay |  | 162.6942 | 0.69926
250000 | 2000000 | 2000000 | Central IRL | A | IR12-21 | 62-304.520 (7), F.A.C. | 0.56 | 0.48 | City of Palm Bay | 0.076232 | 3803.5446 | 9.5267 | 1.4027 | 0.72624 | 0.10693 | 289.9504 | 1210 | Fixed Single Family Units | 1210 | City of Palm Bay Brevard County | City of Palm Bay |  |  |  | 0 | 1 | 0.72624 | 0.10693 | 289.9504 |  | -1 | -1 | -1 | -1 | 0 |  |  | Central IRL A | -1 |  |  | 683 | PB-05 | Boundary Canal Trail Phase 3 | City of Palm Bay |  | 80.8595 | 0.23516
250000 | 2000000 | 2000000 | Central IRL | A | IR12-21 | 62-304.520 (7), F.A.C. | 0.56 | 0.48 | City of Palm Bay | 4.4238e-05 | 3803.5446 | 9.5267 | 1.4027 | 0.00042144 | 6.2051e-05 | 0.16826 | 1210 | Fixed Single Family Units | 1210 | City of Palm Bay Brevard County | City of Palm Bay |  |  |  | 0 | 1 | 0.00042144 | 6.2051e-05 | 0.16826 |  | -1 | -1 | -1 | -1 | 0 |  |  | Central IRL A | -1 |  |  | 683 | PB-05 | Boundary Canal Trail Phase 3 | City of Palm Bay |  | 2.1837 | 0.00013646
250000 | 2000000 | 2000000 | Central IRL | A | IR12-21 | 62-304.520 (7), F.A.C. | 0.56 | 0.48 | City of Palm Bay | 0.31307 | 3803.5446 | 9.5267 | 1.4027 | 2.9826 | 0.43914 | 1190.7913 | 1210 | Fixed Single Family Units | 1210 | City of Palm Bay Brevard County | City of Palm Bay |  |  |  | 0 | 1 | 2.9826 | 0.43914 | 1190.7913 |  | -1 | -1 | -1 | -1 | 0 |  |  | Central IRL A | -1 |  |  | 683 | PB-05 | Boundary Canal Trail Phase 3 | City of Palm Bay |  | 136.4896 | 0.96577
250000 | 2000000 | 2000000 | Central IRL | A | IR12-21 | 62-304.520 (7), F.A.C. | 0.56 | 0.48 | City of Palm Bay | 0.0016318 | 3803.5446 | 9.5267 | 1.4027 | 0.015546 | 0.0022889 | 6.2066 | 1210 | Fixed Single Family Units | 1210 | City of Palm Bay Brevard County | City of Palm Bay |  |  |  | 0 | 1 | 0.015546 | 0.0022889 | 6.2066 |  | -1 | -1 | -1 | -1 | 0 |  |  | Central IRL A | -1 |  |  | 683 | PB-05 | Boundary Canal Trail Phase 3 | City of Palm Bay |  | 12.5115 | 0.0050338
250000 | 2000000 | 2000000 | Central IRL | A | IR12-21 | 62-304.520 (7), F.A.C. | 0.56 | 0.48 | City of Palm Bay | 0.00010261 | 3803.5446 | 9.5267 | 1.4027 | 0.00097752 | 0.00014393 | 0.39027 | 1210 | Fixed Single Family Units | 1210 | City of Palm Bay Brevard County | City of Palm Bay |  |  |  | 0 | 1 | 0.00097752 | 0.00014393 | 0.39027 |  | -1 | -1 | -1 | -1 | 0 |  |  | Central IRL A | -1 |  |  | 683 | PB-05 | Boundary Canal Trail Phase 3 | City of Palm Bay |  | 3.6243 | 0.00031652
250000 | 2000000 | 2000000 | Central IRL | A | IR12-21 | 62-304.520 (7), F.A.C. | 0.56 | 0.48 | City of Palm Bay | 0.31833 | 3788.9737 | 9.4409 | 1.3884 | 3.0053 | 0.44195 | 1206.1315 | 1200 | Residential, Medium Density-Two-five dwellingunits per acre | 1200 | City of Palm Bay Brevard County | City of Palm Bay |  |  |  | 0 | 1 | 3.0053 | 0.44195 | 1206.1315 |  | -1 | -1 | -1 | -1 | 0 |  |  | Central IRL A | -1 |  |  | 683 | PB-05 | Boundary Canal Trail Phase 3 | City of Palm Bay |  | 161.0923 | 0.97821
250000 | 2000000 | 2000000 | Central IRL | A | IR12-21 | 62-304.520 (7), F.A.C. | 0.56 | 0.48 | City of Palm Bay | 0.11445 | 3788.9737 | 9.4409 | 1.3884 | 1.0805 | 0.15889 | 433.6302 | 1210 | Fixed Single Family Units | 1210 | City of Palm Bay Brevard County | City of Palm Bay |  |  |  | 0 | 1 | 1.0805 | 0.15889 | 433.6302 |  | -1 | -1 | -1 | -1 | 0 |  |  | Central IRL A | -1 |  |  | 683 | PB-05 | Boundary Canal Trail Phase 3 | City of Palm Bay |  | 90.7845 | 0.35169
250000 | 2000000 | 2000000 | Central IRL | A | IR12-21 | 62-304.520 (7), F.A.C. | 0.56 | 0.48 | City of Palm Bay | 0.049991 | 3788.9737 | 9.4409 | 1.3884 | 0.47196 | 0.069406 | 189.4147 | 1210 | Fixed Single Family Units | 1210 | City of Palm Bay Brevard County | City of Palm Bay |  |  |  | 0 | 1 | 0.47196 | 0.069406 | 189.4147 |  | -1 | -1 | -1 | -1 | 0 |  |  | Central IRL A | -1 |  |  | 683 | PB-05 | Boundary Canal Trail Phase 3 | City of Palm Bay |  | 57.9724 | 0.15362
250000 | 2000000 | 2000000 | Central IRL | A | IR12-21 | 62-304.520 (7), F.A.C. | 0.56 | 0.48 | City of Palm Bay | 0.099382 | 3788.9737 | 9.4409 | 1.3884 | 0.93826 | 0.13798 | 376.5565 | 1210 | Fixed Single Family Units | 1210 | City of Palm Bay Brevard County | City of Palm Bay |  |  |  | 0 | 1 | 0.93826 | 0.13798 | 376.5565 |  | -1 | -1 | -1 | -1 | 0 |  |  | Central IRL A | -1 |  |  | 683 | PB-05 | Boundary Canal Trail Phase 3 | City of Palm Bay |  | 79.8147 | 0.3054
250000 | 2000000 | 2000000 | Central IRL | A | IR12-21 | 62-304.520 (7), F.A.C. | 0.56 | 0.48 | City of Palm Bay | 0.035618 | 3788.9737 | 9.4409 | 1.3884 | 0.33627 | 0.049451 | 134.9565 | 1210 | Fixed Single Family Units | 1210 | City of Palm Bay Brevard County | City of Palm Bay |  |  |  | 0 | 1 | 0.33627 | 0.049451 | 134.9565 |  | -1 | -1 | -1 | -1 | 0 |  |  | Central IRL A | -1 |  |  | 683 | PB-05 | Boundary Canal Trail Phase 3 | City of Palm Bay |  | 50.3741 | 0.10945
250000 | 2000000 | 2000000 | Central IRL | A | IR12-21 | 62-304.520 (7), F.A.C. | 0.56 | 0.48 | City of Palm Bay | 0.062919 | 3765.9262 | 8.7725 | 1.179 | 0.55195 | 0.074181 | 236.9474 | 1400 | Commercial and Services | 1400 | City of Palm Bay Brevard County | City of Palm Bay |  |  |  | 0 | 1 | 0.55195 | 0.074181 | 236.9474 |  | -1 | -1 | -1 | -1 | 0 |  |  | Central IRL A | -1 |  |  | 683 | PB-05 | Boundary Canal Trail Phase 3 | City of Palm Bay |  | 100.6501 | 0.19217
250000 | 2000000 | 2000000 | Central IRL | A | IR12-21 | 62-304.520 (7), F.A.C. | 0.56 | 0.48 | City of Palm Bay | 0.068572 | 3765.9262 | 8.7725 | 1.179 | 0.60154 | 0.080846 | 258.2366 | 1200 | Residential, Medium Density-Two-five dwellingunits per acre | 1200 | City of Palm Bay Brevard County | City of Palm Bay |  |  |  | 0 | 1 | 0.60154 | 0.080846 | 258.2366 |  | -1 | -1 | -1 | -1 | 0 |  |  | Central IRL A | -1 |  |  | 683 | PB-05 | Boundary Canal Trail Phase 3 | City of Palm Bay |  | 83.2263 | 0.20944
250000 | 2000000 | 2000000 | Central IRL | A | IR12-21 | 62-304.520 (7), F.A.C. | 0.56 | 0.48 | City of Palm Bay | 0.059321 | 3778.0713 | 9.3962 | 1.3812 | 0.55739 | 0.081934 | 224.1191 | 1200 | Residential, Medium Density-Two-five dwellingunits per acre | 1200 | City of Palm Bay Brevard County | City of Palm Bay |  |  |  | 0 | 1 | 0.55739 | 0.081934 | 224.1191 |  | -1 | -1 | -1 | -1 | 0 |  |  | Central IRL A | -1 |  |  | 683 | PB-05 | Boundary Canal Trail Phase 3 | City of Palm Bay |  | 109.5642 | 0.18177
250000 | 2000000 | 2000000 | Central IRL | A | IR12-21 | 62-304.520 (7), F.A.C. | 0.56 | 0.48 | City of Palm Bay | 0.013925 | 3778.0713 | 9.3962 | 1.3812 | 0.13084 | 0.019233 | 52.6094 | 1210 | Fixed Single Family Units | 1210 | City of Palm Bay Brevard County | City of Palm Bay |  |  |  | 0 | 1 | 0.13084 | 0.019233 | 52.6094 |  | -1 | -1 | -1 | -1 | 0 |  |  | Central IRL A | -1 |  |  | 683 | PB-05 | Boundary Canal Trail Phase 3 | City of Palm Bay |  | 36.6307 | 0.042668
250000 | 2000000 | 2000000 | Central IRL | A | IR12-21 | 62-304.520 (7), F.A.C. | 0.56 | 0.48 | City of Palm Bay | 0.12062 | 3778.0713 | 9.3962 | 1.3812 | 1.1334 | 0.1666 | 455.7212 | 1210 | Fixed Single Family Units | 1210 | City of Palm Bay Brevard County | City of Palm Bay |  |  |  | 0 | 1 | 1.1334 | 0.1666 | 455.7212 |  | -1 | -1 | -1 | -1 | 0 |  |  | Central IRL A | -1 |  |  | 683 | PB-05 | Boundary Canal Trail Phase 3 | City of Palm Bay |  | 93.923 | 0.3696
250000 | 2000000 | 2000000 | Central IRL | A | IR12-21 | 62-304.520 (7), F.A.C. | 0.56 | 0.48 | City of Palm Bay | 0.062948 | 3778.0713 | 9.3962 | 1.3812 | 0.59147 | 0.086944 | 237.823 | 1210 | Fixed Single Family Units | 1210 | City of Palm Bay Brevard County | City of Palm Bay |  |  |  | 0 | 1 | 0.59147 | 0.086944 | 237.823 |  | -1 | -1 | -1 | -1 | 0 |  |  | Central IRL A | -1 |  |  | 683 | PB-05 | Boundary Canal Trail Phase 3 | City of Palm Bay |  | 64.7767 | 0.19288
250000 | 2000000 | 2000000 | Central IRL | A | IR12-21 | 62-304.520 (7), F.A.C. | 0.56 | 0.48 | City of Palm Bay | 0.20692 | 3778.0713 | 9.3962 | 1.3812 | 1.9442 | 0.28579 | 781.7431 | 1210 | Fixed Single Family Units | 1210 | City of Palm Bay Brevard County | City of Palm Bay |  |  |  | 0 | 1 | 1.9442 | 0.28579 | 781.7431 |  | -1 | -1 | -1 | -1 | 0 |  |  | Central IRL A | -1 |  |  | 683 | PB-05 | Boundary Canal Trail Phase 3 | City of Palm Bay |  | 116.1214 | 0.63402
250000 | 2000000 | 2000000 | Central IRL | A | IR12-21 | 62-304.520 (7), F.A.C. | 0.56 | 0.48 | City of Palm Bay | 0.094127 | 3778.0713 | 9.3962 | 1.3812 | 0.88443 | 0.13001 | 355.6183 | 1210 | Fixed Single Family Units | 1210 | City of Palm Bay Brevard County | City of Palm Bay |  |  |  | 0 | 1 | 0.88443 | 0.13001 | 355.6183 |  | -1 | -1 | -1 | -1 | 0 |  |  | Central IRL A | -1 |  |  | 683 | PB-05 | Boundary Canal Trail Phase 3 | City of Palm Bay |  | 82.3862 | 0.28842
250000 | 2000000 | 2000000 | Central IRL | A | IR12-21 | 62-304.520 (7), F.A.C. | 0.56 | 0.48 | City of Palm Bay | 0.059904 | 3778.0713 | 9.3962 | 1.3812 | 0.56286 | 0.082739 | 226.3203 | 1210 | Fixed Single Family Units | 1210 | City of Palm Bay Brevard County | City of Palm Bay |  |  |  | 0 | 1 | 0.56286 | 0.082739 | 226.3203 |  | -1 | -1 | -1 | -1 | 0 |  |  | Central IRL A | -1 |  |  | 683 | PB-05 | Boundary Canal Trail Phase 3 | City of Palm Bay |  | 78.0763 | 0.18355
250000 | 2000000 | 2000000 | Central IRL | A | IR12-21 | 62-304.520 (7), F.A.C. | 0.56 | 0.48 | City of Palm Bay | 0.002064 | 3338.5215 | 7.9104 | 1.1478 | 0.016327 | 0.0023692 | 6.8908 | 1210 | Fixed Single Family Units | 1210 | City of Palm Bay Brevard County | City of Palm Bay |  |  |  | 0 | 1 | 0.016327 | 0.0023692 | 6.8908 |  | -1 | -1 | -1 | -1 | 0 |  |  | Central IRL A | -1 |  |  | 683 | PB-05 | Boundary Canal Trail Phase 3 | City of Palm Bay |  | 14.2043 | 0.0055887
250000 | 2000000 | 2000000 | Central IRL | A | IR12-21 | 62-304.520 (7), F.A.C. | 0.56 | 0.48 | City of Palm Bay | 0.11031 | 3338.5215 | 7.9104 | 1.1478 | 0.87262 | 0.12662 | 368.2814 | 1210 | Fixed Single Family Units | 1210 | City of Palm Bay Brevard County | City of Palm Bay |  |  |  | 0 | 1 | 0.87262 | 0.12662 | 368.2812 |  | -1 | -1 | -1 | -1 | 0 |  |  | Central IRL A | -1 |  |  | 683 | PB-05 | Boundary Canal Trail Phase 3 | City of Palm Bay |  | 90.3876 | 0.29869
250000 | 2000000 | 2000000 | Central IRL | A | IR12-21 | 62-304.520 (7), F.A.C. | 0.56 | 0.48 | City of Palm Bay | 0.10059 | 3338.5215 | 7.9104 | 1.1478 | 0.79568 | 0.11546 | 335.8093 | 1210 | Fixed Single Family Units | 1210 | City of Palm Bay Brevard County | City of Palm Bay |  |  |  | 0 | 1 | 0.79568 | 0.11546 | 335.8097 |  | -1 | -1 | -1 | -1 | 0 |  |  | Central IRL A | -1 |  |  | 683 | PB-05 | Boundary Canal Trail Phase 3 | City of Palm Bay |  | 86.7133 | 0.27235
250000 | 2000000 | 2000000 | Central IRL | A | IR12-21 | 62-304.520 (7), F.A.C. | 0.56 | 0.48 | City of Palm Bay | 0.015595 | 3338.5215 | 7.9104 | 1.1478 | 0.12336 | 0.0179 | 52.0633 | 1210 | Fixed Single Family Units | 1210 | City of Palm Bay Brevard County | City of Palm Bay |  |  |  | 0 | 1 | 0.12336 | 0.0179 | 52.0633 |  | -1 | -1 | -1 | -1 | 0 |  |  | Central IRL A | -1 |  |  | 683 | PB-05 | Boundary Canal Trail Phase 3 | City of Palm Bay |  | 38.0413 | 0.042225
250000 | 2000000 | 2000000 | Central IRL | A | IR12-21 | 62-304.520 (7), F.A.C. | 0.56 | 0.48 | City of Palm Bay | 0.10203 | 3777.5076 | 9.3949 | 1.381 | 0.95859 | 0.14091 | 385.4329 | 1200 | Residential, Medium Density-Two-five dwellingunits per acre | 1200 | City of Palm Bay Brevard County | City of Palm Bay |  |  |  | 0 | 1 | 0.95859 | 0.14091 | 385.4329 |  | -1 | -1 | -1 | -1 | 0 |  |  | Central IRL A | -1 |  |  | 683 | PB-05 | Boundary Canal Trail Phase 3 | City of Palm Bay |  | 116.5314 | 0.3126
250000 | 2000000 | 2000000 | Central IRL | A | IR12-21 | 62-304.520 (7), F.A.C. | 0.56 | 0.48 | City of Palm Bay | 0.062282 | 3777.5076 | 9.3949 | 1.381 | 0.58513 | 0.086012 | 235.2699 | 1210 | Fixed Single Family Units | 1210 | City of Palm Bay Brevard County | City of Palm Bay |  |  |  | 0 | 1 | 0.58513 | 0.086012 | 235.2699 |  | -1 | -1 | -1 | -1 | 0 |  |  | Central IRL A | -1 |  |  | 683 | PB-05 | Boundary Canal Trail Phase 3 | City of Palm Bay |  | 78.7634 | 0.19081
250000 | 2000000 | 2000000 | Central IRL | A | IR12-21 | 62-304.520 (7), F.A.C. | 0.56 | 0.48 | City of Palm Bay | 0.019932 | 3777.5076 | 9.3949 | 1.381 | 0.18725 | 0.027526 | 75.2918 | 1210 | Fixed Single Family Units | 1210 | City of Palm Bay Brevard County | City of Palm Bay |  |  |  | 0 | 1 | 0.18725 | 0.027526 | 75.2918 |  | -1 | -1 | -1 | -1 | 0 |  |  | Central IRL A | -1 |  |  | 683 | PB-05 | Boundary Canal Trail Phase 3 | City of Palm Bay |  | 36.6168 | 0.061064
250000 | 2000000 | 2000000 | Central IRL | A | IR12-21 | 62-304.520 (7), F.A.C. | 0.56 | 0.48 | City of Palm Bay | 0.072321 | 3777.5076 | 9.3949 | 1.381 | 0.67945 | 0.099876 | 273.1944 | 1210 | Fixed Single Family Units | 1210 | City of Palm Bay Brevard County | City of Palm Bay |  |  |  | 0 | 1 | 0.67945 | 0.099876 | 273.1944 |  | -1 | -1 | -1 | -1 | 0 |  |  | Central IRL A | -1 |  |  | 683 | PB-05 | Boundary Canal Trail Phase 3 | City of Palm Bay |  | 76.7827 | 0.22157
250000 | 2000000 | 2000000 | Central IRL | A | IR12-21 | 62-304.520 (7), F.A.C. | 0.56 | 0.48 | City of Palm Bay | 0.21401 | 3777.5076 | 9.3949 | 1.381 | 2.0106 | 0.29555 | 808.4221 | 1210 | Fixed Single Family Units | 1210 | City of Palm Bay Brevard County | City of Palm Bay |  |  |  | 0 | 1 | 2.0106 | 0.29555 | 808.4221 |  | -1 | -1 | -1 | -1 | 0 |  |  | Central IRL A | -1 |  |  | 683 | PB-05 | Boundary Canal Trail Phase 3 | City of Palm Bay |  | 117.9538 | 0.65565
250000 | 2000000 | 2000000 | Central IRL | A | IR12-21 | 62-304.520 (7), F.A.C. | 0.56 | 0.48 | City of Palm Bay | 0.1117 | 3777.5076 | 9.3949 | 1.381 | 1.0494 | 0.15426 | 421.9499 | 1210 | Fixed Single Family Units | 1210 | City of Palm Bay Brevard County | City of Palm Bay |  |  |  | 0 | 1 | 1.0494 | 0.15426 | 421.9499 |  | -1 | -1 | -1 | -1 | 0 |  |  | Central IRL A | -1 |  |  | 683 | PB-05 | Boundary Canal Trail Phase 3 | City of Palm Bay |  | 92.8937 | 0.34221
250000 | 2000000 | 2000000 | Central IRL | A | IR12-21 | 62-304.520 (7), F.A.C. | 0.56 | 0.48 | City of Palm Bay | 0.035485 | 3777.5076 | 9.3949 | 1.381 | 0.33338 | 0.049005 | 134.0452 | 1210 | Fixed Single Family Units | 1210 | City of Palm Bay Brevard County | City of Palm Bay |  |  |  | 0 | 1 | 0.33338 | 0.049005 | 134.0452 |  | -1 | -1 | -1 | -1 | 0 |  |  | Central IRL A | -1 |  |  | 683 | PB-05 | Boundary Canal Trail Phase 3 | City of Palm Bay |  | 48.2629 | 0.10871
250000 | 2000000 | 2000000 | Central IRL | A | IR12-21 | 62-304.520 (7), F.A.C. | 0.56 | 0.48 | City of Palm Bay | 0.20066 | 3756.7529 | 9.3463 | 1.374 | 1.8754 | 0.2757 | 753.8212 | 1200 | Residential, Medium Density-Two-five dwellingunits per acre | 1200 | City of Palm Bay Brevard County | City of Palm Bay |  |  |  | 0 | 1 | 1.8754 | 0.2757 | 753.8212 |  | -1 | -1 | -1 | -1 | 0 |  |  | Central IRL A | -1 |  |  | 683 | PB-05 | Boundary Canal Trail Phase 3 | City of Palm Bay |  | 150.6293 | 0.61137
250000 | 2000000 | 2000000 | Central IRL | A | IR12-21 | 62-304.520 (7), F.A.C. | 0.56 | 0.48 | City of Palm Bay | 0.048349 | 3756.7529 | 9.3463 | 1.374 | 0.45188 | 0.06643 | 181.6351 | 1210 | Fixed Single Family Units | 1210 | City of Palm Bay Brevard County | City of Palm Bay |  |  |  | 0 | 1 | 0.45188 | 0.06643 | 181.6351 |  | -1 | -1 | -1 | -1 | 0 |  |  | Central IRL A | -1 |  |  | 683 | PB-05 | Boundary Canal Trail Phase 3 | City of Palm Bay |  | 57.9702 | 0.14731
250000 | 2000000 | 2000000 | Central IRL | A | IR12-21 | 62-304.520 (7), F.A.C. | 0.56 | 0.48 | City of Palm Bay | 0.0018402 | 3756.7529 | 9.3463 | 1.374 | 0.017199 | 0.0025284 | 6.9133 | 1210 | Fixed Single Family Units | 1210 | City of Palm Bay Brevard County | City of Palm Bay |  |  |  | 0 | 1 | 0.017199 | 0.0025284 | 6.9133 |  | -1 | -1 | -1 | -1 | 0 |  |  | Central IRL A | -1 |  |  | 683 | PB-05 | Boundary Canal Trail Phase 3 | City of Palm Bay |  | 13.4366 | 0.0056069
250000 | 2000000 | 2000000 | Central IRL | A | IR12-21 | 62-304.520 (7), F.A.C. | 0.56 | 0.48 | City of Palm Bay | 0.11513 | 3756.7529 | 9.3463 | 1.374 | 1.0761 | 0.15819 | 432.5265 | 1210 | Fixed Single Family Units | 1210 | City of Palm Bay Brevard County | City of Palm Bay |  |  |  | 0 | 1 | 1.0761 | 0.15819 | 432.5265 |  | -1 | -1 | -1 | -1 | 0 |  |  | Central IRL A | -1 |  |  | 683 | PB-05 | Boundary Canal Trail Phase 3 | City of Palm Bay |  | 102.781 | 0.35079
250000 | 2000000 | 2000000 | Central IRL | A | IR12-21 | 62-304.520 (7), F.A.C. | 0.56 | 0.48 | City of Palm Bay | 0.17928 | 3756.7529 | 9.3463 | 1.374 | 1.6756 | 0.24633 | 673.5141 | 1210 | Fixed Single Family Units | 1210 | City of Palm Bay Brevard County | City of Palm Bay |  |  |  | 0 | 1 | 1.6756 | 0.24633 | 673.5141 |  | -1 | -1 | -1 | -1 | 0 |  |  | Central IRL A | -1 |  |  | 683 | PB-05 | Boundary Canal Trail Phase 3 | City of Palm Bay |  | 111.2228 | 0.54624
250000 | 2000000 | 2000000 | Central IRL | A | IR12-21 | 62-304.520 (7), F.A.C. | 0.56 | 0.48 | City of Palm Bay | 0.072503 | 3756.7529 | 9.3463 | 1.374 | 0.67763 | 0.099616 | 272.3745 | 1210 | Fixed Single Family Units | 1210 | City of Palm Bay Brevard County | City of Palm Bay |  |  |  | 0 | 1 | 0.67763 | 0.099616 | 272.3745 |  | -1 | -1 | -1 | -1 | 0 |  |  | Central IRL A | -1 |  |  | 683 | PB-05 | Boundary Canal Trail Phase 3 | City of Palm Bay |  | 72.3999 | 0.2209
250000 | 2000000 | 2000000 | Central IRL | A | IR12-21 | 62-304.520 (7), F.A.C. | 0.56 | 0.48 | City of Palm Bay | 0.29201 | 3787.6581 | 9.4188 | 1.3845 | 2.7504 | 0.40429 | 1106.0452 | 1200 | Residential, Medium Density-Two-five dwellingunits per acre | 1200 | City of Palm Bay Brevard County | City of Palm Bay |  |  |  | 0 | 1 | 2.7504 | 0.40429 | 1106.0452 |  | -1 | -1 | -1 | -1 | 0 |  |  | Central IRL A | -1 |  |  | 683 | PB-05 | Boundary Canal Trail Phase 3 | City of Palm Bay |  | 149.8121 | 0.89704
250000 | 2000000 | 2000000 | Central IRL | A | IR12-21 | 62-304.520 (7), F.A.C. | 0.56 | 0.48 | City of Palm Bay | 0.047154 | 3787.6581 | 9.4188 | 1.3845 | 0.44414 | 0.065285 | 178.6046 | 1210 | Fixed Single Family Units | 1210 | City of Palm Bay Brevard County | City of Palm Bay |  |  |  | 0 | 1 | 0.44414 | 0.065285 | 178.6046 |  | -1 | -1 | -1 | -1 | 0 |  |  | Central IRL A | -1 |  |  | 683 | PB-05 | Boundary Canal Trail Phase 3 | City of Palm Bay |  | 63.6351 | 0.14485
250000 | 2000000 | 2000000 | Central IRL | A | IR12-21 | 62-304.520 (7), F.A.C. | 0.56 | 0.48 | City of Palm Bay | 0.092574 | 3787.6581 | 9.4188 | 1.3845 | 0.87194 | 0.12817 | 350.6387 | 1210 | Fixed Single Family Units | 1210 | City of Palm Bay Brevard County | City of Palm Bay |  |  |  | 0 | 1 | 0.87194 | 0.12817 | 350.6387 |  | -1 | -1 | -1 | -1 | 0 |  |  | Central IRL A | -1 |  |  | 683 | PB-05 | Boundary Canal Trail Phase 3 | City of Palm Bay |  | 80.5318 | 0.28438
250000 | 2000000 | 2000000 | Central IRL | A | IR12-21 | 62-304.520 (7), F.A.C. | 0.56 | 0.48 | City of Palm Bay | 0.055662 | 3787.6581 | 9.4188 | 1.3845 | 0.52427 | 0.077064 | 210.8304 | 1210 | Fixed Single Family Units | 1210 | City of Palm Bay Brevard County | City of Palm Bay |  |  |  | 0 | 1 | 0.52427 | 0.077064 | 210.8304 |  | -1 | -1 | -1 | -1 | 0 |  |  | Central IRL A | -1 |  |  | 683 | PB-05 | Boundary Canal Trail Phase 3 | City of Palm Bay |  | 60.0682 | 0.17099
250000 | 2000000 | 2000000 | Central IRL | A | IR12-21 | 62-304.520 (7), F.A.C. | 0.56 | 0.48 | City of Palm Bay | 0.018285 | 3787.6581 | 9.4188 | 1.3845 | 0.17222 | 0.025315 | 69.2564 | 1210 | Fixed Single Family Units | 1210 | City of Palm Bay Brevard County | City of Palm Bay |  |  |  | 0 | 1 | 0.17222 | 0.025315 | 69.2564 |  | -1 | -1 | -1 | -1 | 0 |  |  | Central IRL A | -1 |  |  | 683 | PB-05 | Boundary Canal Trail Phase 3 | City of Palm Bay |  | 59.5165 | 0.056169
250000 | 2000000 | 2000000 | Central IRL | A | IR12-21 | 62-304.520 (7), F.A.C. | 0.56 | 0.48 | City of Palm Bay | 0.10877 | 3787.6581 | 9.4188 | 1.3845 | 1.0245 | 0.15059 | 411.9739 | 1210 | Fixed Single Family Units | 1210 | City of Palm Bay Brevard County | City of Palm Bay |  |  |  | 0 | 1 | 1.0245 | 0.15059 | 411.9739 |  | -1 | -1 | -1 | -1 | 0 |  |  | Central IRL A | -1 |  |  | 683 | PB-05 | Boundary Canal Trail Phase 3 | City of Palm Bay |  | 84.3662 | 0.33412
250000 | 2000000 | 2000000 | Central IRL | A | IR12-21 | 62-304.520 (7), F.A.C. | 0.56 | 0.48 | City of Palm Bay | 0.0033075 | 3787.6581 | 9.4188 | 1.3845 | 0.031153 | 0.0045792 | 12.5277 | 1210 | Fixed Single Family Units | 1210 | City of Palm Bay Brevard County | City of Palm Bay |  |  |  | 0 | 1 | 0.031153 | 0.0045792 | 12.5277 |  | -1 | -1 | -1 | -1 | 0 |  |  | Central IRL A | -1 |  |  | 683 | PB-05 | Boundary Canal Trail Phase 3 | City of Palm Bay |  | 19.1081 | 0.01016
250000 | 2000000 | 2000000 | Central IRL | A | IR12-21 | 62-304.520 (7), F.A.C. | 0.56 | 0.48 | City of Palm Bay | 0.23568 | 3789.4217 | 9.4226 | 1.385 | 2.2207 | 0.32642 | 893.0847 | 1200 | Residential, Medium Density-Two-five dwellingunits per acre | 1200 | City of Palm Bay Brevard County | City of Palm Bay |  |  |  | 0 | 1 | 2.2207 | 0.32642 | 1420.2381 |  | -1 | -1 | -1 | -1 | 0 |  |  | Central IRL A | -1 |  |  | 683 | PB-05 | Boundary Canal Trail Phase 3 | City of Palm Bay |  | 139.5376 | 1.1519
250000 | 2000000 | 2000000 | Central IRL | A | IR12-21 | 62-304.520 (7), F.A.C. | 0.56 | 0.48 | City of Palm Bay | 0.002529 | 3789.4217 | 9.4226 | 1.385 | 0.02383 | 0.0035028 | 9.5836 | 1210 | Fixed Single Family Units | 1210 | City of Palm Bay Brevard County | City of Palm Bay |  |  |  | 0 | 1 | 0.02383 | 0.0035028 | 9.5836 |  | -1 | -1 | -1 | -1 | 0 |  |  | Central IRL A | -1 |  |  | 683 | PB-05 | Boundary Canal Trail Phase 3 | City of Palm Bay |  | 22.0562 | 0.0077726
250000 | 2000000 | 2000000 | Central IRL | A | IR12-21 | 62-304.520 (7), F.A.C. | 0.56 | 0.48 | City of Palm Bay | 0.02165 | 3789.4217 | 9.4226 | 1.385 | 0.204 | 0.029985 | 82.0392 | 1210 | Fixed Single Family Units | 1210 | City of Palm Bay Brevard County | City of Palm Bay |  |  |  | 0 | 1 | 0.204 | 0.029985 | 82.0392 |  | -1 | -1 | -1 | -1 | 0 |  |  | Central IRL A | -1 |  |  | 683 | PB-05 | Boundary Canal Trail Phase 3 | City of Palm Bay |  | 66.6345 | 0.066536
250000 | 2000000 | 2000000 | Central IRL | A | IR12-21 | 62-304.520 (7), F.A.C. | 0.56 | 0.48 | City of Palm Bay | 0.014954 | 3789.4217 | 9.4226 | 1.385 | 0.1409 | 0.020711 | 56.666 | 1210 | Fixed Single Family Units | 1210 | City of Palm Bay Brevard County | City of Palm Bay |  |  |  | 0 | 1 | 0.1409 | 0.020711 | 56.666 |  | -1 | -1 | -1 | -1 | 0 |  |  | Central IRL A | -1 |  |  | 683 | PB-05 | Boundary Canal Trail Phase 3 | City of Palm Bay |  | 32.2788 | 0.045958
250000 | 2000000 | 2000000 | Central IRL | A | IR12-21 | 62-304.520 (7), F.A.C. | 0.56 | 0.48 | City of Palm Bay | 0.058529 | 3784.5566 | 9.7952 | 1.4529 | 0.5733 | 0.085036 | 221.5055 | 1200 | Residential, Medium Density-Two-five dwellingunits per acre | 1200 | City of Palm Bay Brevard County | City of Palm Bay |  |  |  | 0 | 1 | 0.5733 | 0.085036 | 221.5055 |  | -1 | -1 | -1 | -1 | 0 |  |  | Central IRL A | -1 |  |  | 683 | PB-05 | Boundary Canal Trail Phase 3 | City of Palm Bay |  | 77.463 | 0.17965
250000 | 2000000 | 2000000 | Central IRL | A | IR12-21 | 62-304.520 (7), F.A.C. | 0.56 | 0.48 | City of Palm Bay | 0.0095127 | 3784.5566 | 9.7952 | 1.4529 | 0.093179 | 0.013821 | 36.0013 | 1210 | Fixed Single Family Units | 1210 | City of Palm Bay Brevard County | City of Palm Bay |  |  |  | 0 | 1 | 0.093179 | 0.013821 | 36.0013 |  | -1 | -1 | -1 | -1 | 0 |  |  | Central IRL A | -1 |  |  | 683 | PB-05 | Boundary Canal Trail Phase 3 | City of Palm Bay |  | 30.0997 | 0.029198
250000 | 2000000 | 2000000 | Central IRL | A | IR12-21 | 62-304.520 (7), F.A.C. | 0.56 | 0.48 | City of Palm Bay | 0.13763 | 3784.5566 | 9.7952 | 1.4529 | 1.3481 | 0.19996 | 520.8572 | 1210 | Fixed Single Family Units | 1210 | City of Palm Bay Brevard County | City of Palm Bay |  |  |  | 0 | 1 | 1.3481 | 0.19996 | 520.8572 |  | -1 | -1 | -1 | -1 | 0 |  |  | Central IRL A | -1 |  |  | 683 | PB-05 | Boundary Canal Trail Phase 3 | City of Palm Bay |  | 94.4477 | 0.42243
250000 | 2000000 | 2000000 | Central IRL | A | IR12-21 | 62-304.520 (7), F.A.C. | 0.56 | 0.48 | City of Palm Bay | 0.17574 | 3784.5566 | 9.7952 | 1.4529 | 1.7214 | 0.25533 | 665.104 | 1210 | Fixed Single Family Units | 1210 | City of Palm Bay Brevard County | City of Palm Bay |  |  |  | 0 | 1 | 1.7214 | 0.25533 | 665.104 |  | -1 | -1 | -1 | -1 | 0 |  |  | Central IRL A | -1 |  |  | 683 | PB-05 | Boundary Canal Trail Phase 3 | City of Palm Bay |  | 106.9596 | 0.53942
250000 | 2000000 | 2000000 | Central IRL | A | IR12-21 | 62-304.520 (7), F.A.C. | 0.56 | 0.48 | City of Palm Bay | 0.053624 | 3784.5566 | 9.7952 | 1.4529 | 0.52526 | 0.07791 | 202.9432 | 1210 | Fixed Single Family Units | 1210 | City of Palm Bay Brevard County | City of Palm Bay |  |  |  | 0 | 1 | 0.52526 | 0.07791 | 202.9432 |  | -1 | -1 | -1 | -1 | 0 |  |  | Central IRL A | -1 |  |  | 683 | PB-05 | Boundary Canal Trail Phase 3 | City of Palm Bay |  | 69.5004 | 0.16459
250000 | 2000000 | 2000000 | Central IRL | A | IR12-21 | 62-304.520 (7), F.A.C. | 0.56 | 0.48 | City of Palm Bay | 0.086637 | 3784.5566 | 9.7952 | 1.4529 | 0.84863 | 0.12588 | 327.8842 | 1210 | Fixed Single Family Units | 1210 | City of Palm Bay Brevard County | City of Palm Bay |  |  |  | 0 | 1 | 0.84863 | 0.12588 | 327.8842 |  | -1 | -1 | -1 | -1 | 0 |  |  | Central IRL A | -1 |  |  | 683 | PB-05 | Boundary Canal Trail Phase 3 | City of Palm Bay |  | 80.6565 | 0.26592
250000 | 2000000 | 2000000 | Central IRL | A | IR12-21 | 62-304.520 (7), F.A.C. | 0.56 | 0.48 | City of Palm Bay | 0.096092 | 3784.5566 | 9.7952 | 1.4529 | 0.94124 | 0.13961 | 363.6655 | 1210 | Fixed Single Family Units | 1210 | City of Palm Bay Brevard County | City of Palm Bay |  |  |  | 0 | 1 | 0.94124 | 0.13961 | 363.6655 |  | -1 | -1 | -1 | -1 | 0 |  |  | Central IRL A | -1 |  |  | 683 | PB-05 | Boundary Canal Trail Phase 3 | City of Palm Bay |  | 85.2596 | 0.29494
250000 | 2000000 | 2000000 | Central IRL | A | IR12-21 | 62-304.520 (7), F.A.C. | 0.56 | 0.48 | City of Palm Bay | 0.39539 | 3784.288 | 9.7946 | 1.4528 | 3.8727 | 0.57443 | 1496.2767 | 1200 | Residential, Medium Density-Two-five dwellingunits per acre | 1200 | City of Palm Bay Brevard County | City of Palm Bay |  |  |  | 0 | 1 | 3.8727 | 0.57443 | 1496.2767 |  | -1 | -1 | -1 | -1 | 0 |  |  | Central IRL A | -1 |  |  | 683 | PB-05 | Boundary Canal Trail Phase 3 | City of Palm Bay |  | 200.4437 | 1.2135
250000 | 2000000 | 2000000 | Central IRL | A | IR12-21 | 62-304.520 (7), F.A.C. | 0.56 | 0.48 | City of Palm Bay | 0.1105 | 3784.288 | 9.7946 | 1.4528 | 1.0823 | 0.16053 | 418.1475 | 1210 | Fixed Single Family Units | 1210 | City of Palm Bay Brevard County | City of Palm Bay |  |  |  | 0 | 1 | 1.0823 | 0.16053 | 418.1475 |  | -1 | -1 | -1 | -1 | 0 |  |  | Central IRL A | -1 |  |  | 683 | PB-05 | Boundary Canal Trail Phase 3 | City of Palm Bay |  | 85.2929 | 0.33913
250000 | 2000000 | 2000000 | Central IRL | A | IR12-21 | 62-304.520 (7), F.A.C. | 0.56 | 0.48 | City of Palm Bay | 0.095981 | 3784.288 | 9.7946 | 1.4528 | 0.9401 | 0.13944 | 363.2191 | 1210 | Fixed Single Family Units | 1210 | City of Palm Bay Brevard County | City of Palm Bay |  |  |  | 0 | 1 | 0.9401 | 0.13944 | 363.2191 |  | -1 | -1 | -1 | -1 | 0 |  |  | Central IRL A | -1 |  |  | 683 | PB-05 | Boundary Canal Trail Phase 3 | City of Palm Bay |  | 79.9232 | 0.29458
250000 | 2000000 | 2000000 | Central IRL | A | IR12-21 | 62-304.520 (7), F.A.C. | 0.56 | 0.48 | City of Palm Bay | 0.0065808 | 3784.288 | 9.7946 | 1.4528 | 0.064456 | 0.0095606 | 24.9036 | 1210 | Fixed Single Family Units | 1210 | City of Palm Bay Brevard County | City of Palm Bay |  |  |  | 0 | 1 | 0.064456 | 0.0095606 | 24.9036 |  | -1 | -1 | -1 | -1 | 0 |  |  | Central IRL A | -1 |  |  | 683 | PB-05 | Boundary Canal Trail Phase 3 | City of Palm Bay |  | 40.2645 | 0.020198
250000 | 2000000 | 2000000 | Central IRL | A | IR12-21 | 62-304.520 (7), F.A.C. | 0.56 | 0.48 | City of Palm Bay | 0.0093143 | 3784.288 | 9.7946 | 1.4528 | 0.09123 | 0.013532 | 35.2479 | 1210 | Fixed Single Family Units | 1210 | City of Palm Bay Brevard County | City of Palm Bay |  |  |  | 0 | 1 | 0.09123 | 0.013532 | 35.2479 |  | -1 | -1 | -1 | -1 | 0 |  |  | Central IRL A | -1 |  |  | 683 | PB-05 | Boundary Canal Trail Phase 3 | City of Palm Bay |  | 37.3892 | 0.028587
250000 | 2000000 | 2000000 | Central IRL | A | IR12-21 | 62-304.520 (7), F.A.C. | 0.56 | 0.48 | City of Palm Bay | 0.065994 | 3165.4023 | 7.4034 | 1.0594 | 0.48858 | 0.069912 | 208.897 | 1210 | Fixed Single Family Units | 1210 | City of Palm Bay Brevard County | City of Palm Bay |  |  |  | 0 | 1 | 0.48858 | 0.069912 | 208.8979 |  | -1 | -1 | -1 | -1 | 0 |  |  | Central IRL A | -1 |  |  | 683 | PB-05 | Boundary Canal Trail Phase 3 | City of Palm Bay |  | 67.5698 | 0.16942
250000 | 2000000 | 2000000 | Central IRL | A | IR12-21 | 62-304.520 (7), F.A.C. | 0.56 | 0.48 | City of Palm Bay | 0.06851 | 3165.4023 | 7.4034 | 1.0594 | 0.50721 | 0.072578 | 216.863 | 1210 | Fixed Single Family Units | 1210 | City of Palm Bay Brevard County | City of Palm Bay |  |  |  | 0 | 1 | 0.50721 | 0.072578 | 216.8636 |  | -1 | -1 | -1 | -1 | 0 |  |  | Central IRL A | -1 |  |  | 683 | PB-05 | Boundary Canal Trail Phase 3 | City of Palm Bay |  | 69.9587 | 0.17588
250000 | 2000000 | 2000000 | Central IRL | A | IR12-21 | 62-304.520 (7), F.A.C. | 0.56 | 0.48 | City of Palm Bay | 0.017539 | 3165.4023 | 7.4034 | 1.0594 | 0.12985 | 0.01858 | 55.5185 | 1210 | Fixed Single Family Units | 1210 | City of Palm Bay Brevard County | City of Palm Bay |  |  |  | 0 | 1 | 0.12985 | 0.01858 | 55.5186 |  | -1 | -1 | -1 | -1 | 0 |  |  | Central IRL A | -1 |  |  | 683 | PB-05 | Boundary Canal Trail Phase 3 | City of Palm Bay |  | 35.6585 | 0.045027
250000 | 2000000 | 2000000 | Central IRL | A | IR12-21 | 62-304.520 (7), F.A.C. | 0.56 | 0.48 | City of Palm Bay | 0.050994 | 3781.9217 | 9.405 | 1.3825 | 0.4796 | 0.070498 | 192.855 | 1200 | Residential, Medium Density-Two-five dwellingunits per acre | 1200 | City of Palm Bay Brevard County | City of Palm Bay |  |  |  | 0 | 1 | 0.4796 | 0.070498 | 684.7599 |  | -1 | -1 | -1 | -1 | 0 |  |  | Central IRL A | -1 |  |  | 683 | PB-05 | Boundary Canal Trail Phase 3 | City of Palm Bay |  | 72.9361 | 0.55536
250000 | 2000000 | 2000000 | Central IRL | A | IR12-21 | 62-304.520 (7), F.A.C. | 0.56 | 0.48 | City of Palm Bay | 0.039662 | 3761.7431 | 9.7406 | 1.4449 | 0.38633 | 0.057309 | 149.1992 | 1200 | Residential, Medium Density-Two-five dwellingunits per acre | 1200 | City of Palm Bay Brevard County | City of Palm Bay |  |  |  | 0 | 1 | 0.38633 | 0.057309 | 149.1992 |  | -1 | -1 | -1 | -1 | 0 |  |  | Central IRL A | -1 |  |  | 683 | PB-05 | Boundary Canal Trail Phase 3 | City of Palm Bay |  | 106.4351 | 0.12101
250000 | 2000000 | 2000000 | Central IRL | A | IR12-21 | 62-304.520 (7), F.A.C. | 0.56 | 0.48 | City of Palm Bay | 0.19019 | 3761.7431 | 9.7406 | 1.4449 | 1.8525 | 0.27481 | 715.4311 | 1200 | Residential, Medium Density-Two-five dwellingunits per acre | 1200 | City of Palm Bay Brevard County | City of Palm Bay |  |  |  | 0 | 1 | 1.8525 | 0.27481 | 715.4311 |  | -1 | -1 | -1 | -1 | 0 |  |  | Central IRL A | -1 |  |  | 683 | PB-05 | Boundary Canal Trail Phase 3 | City of Palm Bay |  | 130.8156 | 0.58024
250000 | 2000000 | 2000000 | Central IRL | A | IR12-21 | 62-304.520 (7), F.A.C. | 0.56 | 0.48 | City of Palm Bay | 0.15347 | 3761.7431 | 9.7406 | 1.4449 | 1.4949 | 0.22176 | 577.3304 | 1210 | Fixed Single Family Units | 1210 | City of Palm Bay Brevard County | City of Palm Bay |  |  |  | 0 | 1 | 1.4949 | 0.22176 | 577.3304 |  | -1 | -1 | -1 | -1 | 0 |  |  | Central IRL A | -1 |  |  | 683 | PB-05 | Boundary Canal Trail Phase 3 | City of Palm Bay |  | 101.7667 | 0.46823
250000 | 2000000 | 2000000 | Central IRL | A | IR12-21 | 62-304.520 (7), F.A.C. | 0.56 | 0.48 | City of Palm Bay | 0.17219 | 3761.7431 | 9.7406 | 1.4449 | 1.6772 | 0.2488 | 647.7246 | 1210 | Fixed Single Family Units | 1210 | City of Palm Bay Brevard County | City of Palm Bay |  |  |  | 0 | 1 | 1.6772 | 0.2488 | 647.7246 |  | -1 | -1 | -1 | -1 | 0 |  |  | Central IRL A | -1 |  |  | 683 | PB-05 | Boundary Canal Trail Phase 3 | City of Palm Bay |  | 106.7161 | 0.52532
250000 | 2000000 | 2000000 | Central IRL | A | IR12-21 | 62-304.520 (7), F.A.C. | 0.56 | 0.48 | City of Palm Bay | 0.051854 | 3761.7431 | 9.7406 | 1.4449 | 0.50508 | 0.074925 | 195.0601 | 1210 | Fixed Single Family Units | 1210 | City of Palm Bay Brevard County | City of Palm Bay |  |  |  | 0 | 1 | 0.50508 | 0.074925 | 195.0601 |  | -1 | -1 | -1 | -1 | 0 |  |  | Central IRL A | -1 |  |  | 683 | PB-05 | Boundary Canal Trail Phase 3 | City of Palm Bay |  | 74.8405 | 0.1582
250000 | 2000000 | 2000000 | Central IRL | A | IR12-21 | 62-304.520 (7), F.A.C. | 0.56 | 0.48 | City of Palm Bay | 0.0064744 | 3761.7431 | 9.7406 | 1.4449 | 0.063064 | 0.0093551 | 24.355 | 1210 | Fixed Single Family Units | 1210 | City of Palm Bay Brevard County | City of Palm Bay |  |  |  | 0 | 1 | 0.063064 | 0.0093551 | 24.355 |  | -1 | -1 | -1 | -1 | 0 |  |  | Central IRL A | -1 |  |  | 683 | PB-05 | Boundary Canal Trail Phase 3 | City of Palm Bay |  | 46.8132 | 0.019753
250000 | 2000000 | 2000000 | Central IRL | A | IR12-21 | 62-304.520 (7), F.A.C. | 0.56 | 0.48 | City of Palm Bay | 0.0035638 | 3761.7431 | 9.7406 | 1.4449 | 0.034713 | 0.0051494 | 13.406 | 1210 | Fixed Single Family Units | 1210 | City of Palm Bay Brevard County | City of Palm Bay |  |  |  | 0 | 1 | 0.034713 | 0.0051494 | 13.406 |  | -1 | -1 | -1 | -1 | 0 |  |  | Central IRL A | -1 |  |  | 683 | PB-05 | Boundary Canal Trail Phase 3 | City of Palm Bay |  | 46.896 | 0.010873
250000 | 2000000 | 2000000 | Central IRL | A | IR12-21 | 62-304.520 (7), F.A.C. | 0.56 | 0.48 | City of Palm Bay | 0.00036179 | 3761.7431 | 9.7406 | 1.4449 | 0.0035241 | 0.00052276 | 1.361 | 1210 | Fixed Single Family Units | 1210 | City of Palm Bay Brevard County | City of Palm Bay |  |  |  | 0 | 1 | 0.0035241 | 0.00052276 | 1.361 |  | -1 | -1 | -1 | -1 | 0 |  |  | Central IRL A | -1 |  |  | 683 | PB-05 | Boundary Canal Trail Phase 3 | City of Palm Bay |  | 10.5178 | 0.0011038
250000 | 2000000 | 2000000 | Central IRL | A | IR12-21 | 62-304.520 (7), F.A.C. | 0.56 | 0.48 | City of Palm Bay | 0.16894 | 3809.142 | 9.8078 | 1.4531 | 1.6569 | 0.24549 | 643.5176 | 1200 | Residential, Medium Density-Two-five dwellingunits per acre | 1200 | City of Palm Bay Brevard County | City of Palm Bay |  |  |  | 0 | 1 | 1.6569 | 0.24549 | 643.5176 |  | -1 | -1 | -1 | -1 | 0 |  |  | Central IRL A | -1 |  |  | 683 | PB-05 | Boundary Canal Trail Phase 3 | City of Palm Bay |  | 127.4463 | 0.52191
250000 | 2000000 | 2000000 | Central IRL | A | IR12-21 | 62-304.520 (7), F.A.C. | 0.56 | 0.48 | City of Palm Bay | 0.22742 | 3809.142 | 9.8078 | 1.4531 | 2.2305 | 0.33046 | 866.2682 | 1210 | Fixed Single Family Units | 1210 | City of Palm Bay Brevard County | City of Palm Bay |  |  |  | 0 | 1 | 2.2305 | 0.33046 | 879.3194 |  | -1 | -1 | -1 | -1 | 0 |  |  | Central IRL A | -1 |  |  | 683 | PB-05 | Boundary Canal Trail Phase 3 | City of Palm Bay |  | 122.9972 | 0.71315
250000 | 2000000 | 2000000 | Central IRL | A | IR12-21 | 62-304.520 (7), F.A.C. | 0.56 | 0.48 | City of Palm Bay | 0.21749 | 3809.142 | 9.8078 | 1.4531 | 2.1331 | 0.31603 | 828.4332 | 1210 | Fixed Single Family Units | 1210 | City of Palm Bay Brevard County | City of Palm Bay |  |  |  | 0 | 1 | 2.1331 | 0.31603 | 830.3117 |  | -1 | -1 | -1 | -1 | 0 |  |  | Central IRL A | -1 |  |  | 683 | PB-05 | Boundary Canal Trail Phase 3 | City of Palm Bay |  | 120.9623 | 0.67341
250000 | 2000000 | 2000000 | Central IRL | A | IR12-21 | 62-304.520 (7), F.A.C. | 0.56 | 0.48 | City of Palm Bay | 0.17543 | 3767.5438 | 9.3714 | 1.3776 | 1.644 | 0.24167 | 660.9302 | 1200 | Residential, Medium Density-Two-five dwellingunits per acre | 1200 | City of Palm Bay Brevard County | City of Palm Bay |  |  |  | 0 | 1 | 1.644 | 0.24167 | 660.9302 |  | -1 | -1 | -1 | -1 | 0 |  |  | Central IRL A | -1 |  |  | 683 | PB-05 | Boundary Canal Trail Phase 3 | City of Palm Bay |  | 154.4812 | 0.53603
250000 | 2000000 | 2000000 | Central IRL | A | IR12-21 | 62-304.520 (7), F.A.C. | 0.56 | 0.48 | City of Palm Bay | 0.0033466 | 3767.5438 | 9.3714 | 1.3776 | 0.031362 | 0.0046102 | 12.6083 | 1210 | Fixed Single Family Units | 1210 | City of Palm Bay Brevard County | City of Palm Bay |  |  |  | 0 | 1 | 0.031362 | 0.0046102 | 12.6083 |  | -1 | -1 | -1 | -1 | 0 |  |  | Central IRL A | -1 |  |  | 683 | PB-05 | Boundary Canal Trail Phase 3 | City of Palm Bay |  | 21.0092 | 0.010226
250000 | 2000000 | 2000000 | Central IRL | A | IR12-21 | 62-304.520 (7), F.A.C. | 0.56 | 0.48 | City of Palm Bay | 0.0017389 | 3767.5438 | 9.3714 | 1.3776 | 0.016296 | 0.0023955 | 6.5513 | 1210 | Fixed Single Family Units | 1210 | City of Palm Bay Brevard County | City of Palm Bay |  |  |  | 0 | 1 | 0.016296 | 0.0023955 | 6.5513 |  | -1 | -1 | -1 | -1 | 0 |  |  | Central IRL A | -1 |  |  | 683 | PB-05 | Boundary Canal Trail Phase 3 | City of Palm Bay |  | 17.9501 | 0.0053133
250000 | 2000000 | 2000000 | Central IRL | A | IR12-21 | 62-304.520 (7), F.A.C. | 0.56 | 0.48 | City of Palm Bay | 0.058673 | 3767.5438 | 9.3714 | 1.3776 | 0.54985 | 0.080828 | 221.0531 | 1210 | Fixed Single Family Units | 1210 | City of Palm Bay Brevard County | City of Palm Bay |  |  |  | 0 | 1 | 0.54985 | 0.080828 | 221.0531 |  | -1 | -1 | -1 | -1 | 0 |  |  | Central IRL A | -1 |  |  | 683 | PB-05 | Boundary Canal Trail Phase 3 | City of Palm Bay |  | 72.9171 | 0.17928
250000 | 2000000 | 2000000 | Central IRL | A | IR12-21 | 62-304.520 (7), F.A.C. | 0.56 | 0.48 | City of Palm Bay | 0.24047 | 3767.5438 | 9.3714 | 1.3776 | 2.2536 | 0.33128 | 906 | 1210 | Fixed Single Family Units | 1210 | City of Palm Bay Brevard County | City of Palm Bay |  |  |  | 0 | 1 | 2.2536 | 0.33128 | 906 |  | -1 | -1 | -1 | -1 | 0 |  |  | Central IRL A | -1 |  |  | 683 | PB-05 | Boundary Canal Trail Phase 3 | City of Palm Bay |  | 122.429 | 0.73479
250000 | 2000000 | 2000000 | Central IRL | A | IR12-21 | 62-304.520 (7), F.A.C. | 0.56 | 0.48 | City of Palm Bay | 0.1381 | 3767.5438 | 9.3714 | 1.3776 | 1.2942 | 0.19025 | 520.308 | 1210 | Fixed Single Family Units | 1210 | City of Palm Bay Brevard County | City of Palm Bay |  |  |  | 0 | 1 | 1.2942 | 0.19025 | 520.308 |  | -1 | -1 | -1 | -1 | 0 |  |  | Central IRL A | -1 |  |  | 683 | PB-05 | Boundary Canal Trail Phase 3 | City of Palm Bay |  | 100.01 | 0.42199
250000 | 2000000 | 2000000 | Central IRL | A | IR12-21 | 62-304.520 (7), F.A.C. | 0.56 | 0.48 | City of Palm Bay | 0.4481 | 3789.6021 | 9.4231 | 1.3851 | 4.2225 | 0.62067 | 1698.1377 | 1200 | Residential, Medium Density-Two-five dwellingunits per acre | 1200 | City of Palm Bay Brevard County | City of Palm Bay |  |  |  | 0 | 1 | 4.2225 | 0.62067 | 1698.1377 |  | -1 | -1 | -1 | -1 | 0 |  |  | Central IRL A | -1 |  |  | 683 | PB-05 | Boundary Canal Trail Phase 3 | City of Palm Bay |  | 212.8477 | 1.3772
250000 | 2000000 | 2000000 | Central IRL | A | IR12-21 | 62-304.520 (7), F.A.C. | 0.56 | 0.48 | City of Palm Bay | 0.16966 | 3789.6021 | 9.4231 | 1.3851 | 1.5987 | 0.23499 | 642.94 | 1210 | Fixed Single Family Units | 1210 | City of Palm Bay Brevard County | City of Palm Bay |  |  |  | 0 | 1 | 1.5987 | 0.23499 | 642.94 |  | -1 | -1 | -1 | -1 | 0 |  |  | Central IRL A | -1 |  |  | 683 | PB-05 | Boundary Canal Trail Phase 3 | City of Palm Bay |  | 115.9197 | 0.52144
250000 | 2000000 | 2000000 | Central IRL | A | IR12-21 | 62-304.520 (7), F.A.C. | 0.56 | 0.48 | City of Palm Bay | 0.58837 | 3766.5149 | 9.752 | 1.4466 | 5.7378 | 0.85113 | 2216.0902 | 1200 | Residential, Medium Density-Two-five dwellingunits per acre | 1200 | City of Palm Bay Brevard County | City of Palm Bay |  |  |  | 0 | 1 | 5.7378 | 0.85113 | 2216.0902 |  | -1 | -1 | -1 | -1 | 0 |  |  | Central IRL A | -1 |  |  | 683 | PB-05 | Boundary Canal Trail Phase 3 | City of Palm Bay |  | 195.2561 | 1.7973
250000 | 2000000 | 2000000 | Central IRL | A | IR12-21 | 62-304.520 (7), F.A.C. | 0.56 | 0.48 | City of Palm Bay | 0.014093 | 3766.5149 | 9.752 | 1.4466 | 0.13743 | 0.020387 | 53.0803 | 1210 | Fixed Single Family Units | 1210 | City of Palm Bay Brevard County | City of Palm Bay |  |  |  | 0 | 1 | 0.13743 | 0.020387 | 53.0803 |  | -1 | -1 | -1 | -1 | 0 |  |  | Central IRL A | -1 |  |  | 683 | PB-05 | Boundary Canal Trail Phase 3 | City of Palm Bay |  | 47.2012 | 0.04305
250000 | 2000000 | 2000000 | Central IRL | A | IR12-21 | 62-304.520 (7), F.A.C. | 0.56 | 0.48 | City of Palm Bay | 0.015305 | 3766.5149 | 9.752 | 1.4466 | 0.14925 | 0.02214 | 57.6447 | 1210 | Fixed Single Family Units | 1210 | City of Palm Bay Brevard County | City of Palm Bay |  |  |  | 0 | 1 | 0.14925 | 0.02214 | 57.6447 |  | -1 | -1 | -1 | -1 | 0 |  |  | Central IRL A | -1 |  |  | 683 | PB-05 | Boundary Canal Trail Phase 3 | City of Palm Bay |  | 62.532 | 0.046752
250000 | 2000000 | 2000000 | Central IRL | A | IR12-21 | 62-304.520 (7), F.A.C. | 0.56 | 0.48 | City of Palm Bay | 0.092723 | 3776.7953 | 9.5684 | 1.3454 | 0.88721 | 0.12475 | 350.1966 | 1400 | Commercial and Services | 1400 | City of Palm Bay Brevard County | City of Palm Bay |  |  |  | 0 | 1 | 0.88721 | 0.12475 | 350.1966 |  | -1 | -1 | -1 | -1 | 0 |  |  | Central IRL A | -1 |  |  | 683 | PB-05 | Boundary Canal Trail Phase 3 | City of Palm Bay |  | 138.475 | 0.28402
250000 | 2000000 | 2000000 | Central IRL | A | IR12-21 | 62-304.520 (7), F.A.C. | 0.56 | 0.48 | City of Palm Bay | 0.15369 | 3776.7953 | 9.5684 | 1.3454 | 1.4706 | 0.20677 | 580.4624 | 1200 | Residential, Medium Density-Two-five dwellingunits per acre | 1200 | City of Palm Bay Brevard County | City of Palm Bay |  |  |  | 0 | 1 | 1.4706 | 0.20677 | 580.4624 |  | -1 | -1 | -1 | -1 | 0 |  |  | Central IRL A | -1 |  |  | 683 | PB-05 | Boundary Canal Trail Phase 3 | City of Palm Bay |  | 145.035 | 0.47077
250000 | 2000000 | 2000000 | Central IRL | A | IR12-21 | 62-304.520 (7), F.A.C. | 0.56 | 0.48 | City of Palm Bay | 0.12425 | 3776.7953 | 9.5684 | 1.3454 | 1.1888 | 0.16716 | 469.2517 | 1210 | Fixed Single Family Units | 1210 | City of Palm Bay Brevard County | City of Palm Bay |  |  |  | 0 | 1 | 1.1888 | 0.16716 | 469.2517 |  | -1 | -1 | -1 | -1 | 0 |  |  | Central IRL A | -1 |  |  | 683 | PB-05 | Boundary Canal Trail Phase 3 | City of Palm Bay |  | 101.0958 | 0.38058
250000 | 2000000 | 2000000 | Central IRL | A | IR12-21 | 62-304.520 (7), F.A.C. | 0.56 | 0.48 | City of Palm Bay | 0.036207 | 3776.7953 | 9.5684 | 1.3454 | 0.34644 | 0.048712 | 136.7465 | 1210 | Fixed Single Family Units | 1210 | City of Palm Bay Brevard County | City of Palm Bay |  |  |  | 0 | 1 | 0.34644 | 0.048712 | 136.7465 |  | -1 | -1 | -1 | -1 | 0 |  |  | Central IRL A | -1 |  |  | 683 | PB-05 | Boundary Canal Trail Phase 3 | City of Palm Bay |  | 60.0414 | 0.11091
250000 | 2000000 | 2000000 | Central IRL | A | IR12-21 | 62-304.520 (7), F.A.C. | 0.56 | 0.48 | City of Palm Bay | 0.087191 | 3801.7111 | 9.8368 | 1.459 | 0.85768 | 0.12721 | 331.4736 | 1200 | Residential, Medium Density-Two-five dwellingunits per acre | 1200 | City of Palm Bay Brevard County | City of Palm Bay |  |  |  | 0 | 1 | 0.85768 | 0.12721 | 522.3685 |  | -1 | -1 | -1 | -1 | 0 |  |  | Central IRL A | -1 |  |  | 683 | PB-05 | Boundary Canal Trail Phase 3 | City of Palm Bay |  | 89.8648 | 0.42366
250000 | 2000000 | 2000000 | Central IRL | A | IR12-21 | 62-304.520 (7), F.A.C. | 0.56 | 0.48 | City of Palm Bay | 0.16707 | 3801.7111 | 9.8368 | 1.459 | 1.6435 | 0.24376 | 635.1656 | 1210 | Fixed Single Family Units | 1210 | City of Palm Bay Brevard County | City of Palm Bay |  |  |  | 0 | 1 | 1.6435 | 0.24376 | 913.4324 |  | -1 | -1 | -1 | -1 | 0 |  |  | Central IRL A | -1 |  |  | 683 | PB-05 | Boundary Canal Trail Phase 3 | City of Palm Bay |  | 113.2111 | 0.74082
250000 | 2000000 | 2000000 | Central IRL | A | IR12-21 | 62-304.520 (7), F.A.C. | 0.56 | 0.48 | City of Palm Bay | 0.034485 | 3801.7111 | 9.8368 | 1.459 | 0.33922 | 0.050312 | 131.1004 | 1210 | Fixed Single Family Units | 1210 | City of Palm Bay Brevard County | City of Palm Bay |  |  |  | 0 | 1 | 0.33922 | 0.050312 | 175.3923 |  | -1 | -1 | -1 | -1 | 0 |  |  | Central IRL A | -1 |  |  | 683 | PB-05 | Boundary Canal Trail Phase 3 | City of Palm Bay |  | 68.572 | 0.14225
250000 | 2000000 | 2000000 | Central IRL | A | IR12-21 | 62-304.520 (7), F.A.C. | 0.56 | 0.48 | City of Palm Bay | 0.12271 | 3801.7111 | 9.8368 | 1.459 | 1.2071 | 0.17903 | 466.5133 | 1210 | Fixed Single Family Units | 1210 | City of Palm Bay Brevard County | City of Palm Bay |  |  |  | 0 | 1 | 1.2071 | 0.17903 | 543.7054 |  | -1 | -1 | -1 | -1 | 0 |  |  | Central IRL A | -1 |  |  | 683 | PB-05 | Boundary Canal Trail Phase 3 | City of Palm Bay |  | 90.6787 | 0.44096
250000 | 2000000 | 2000000 | Central IRL | A | IR12-21 | 62-304.520 (7), F.A.C. | 0.56 | 0.48 | City of Palm Bay | 0.011485 | 3801.7111 | 9.8368 | 1.459 | 0.11297 | 0.016756 | 43.6615 | 1210 | Fixed Single Family Units | 1210 | City of Palm Bay Brevard County | City of Palm Bay |  |  |  | 0 | 1 | 0.11297 | 0.016756 | 43.6615 |  | -1 | -1 | -1 | -1 | 0 |  |  | Central IRL A | -1 |  |  | 683 | PB-05 | Boundary Canal Trail Phase 3 | City of Palm Bay |  | 32.8615 | 0.035411
250000 | 2000000 | 2000000 | Central IRL | A | IR12-21 | 62-304.520 (7), F.A.C. | 0.56 | 0.48 | City of Palm Bay | 0.12963 | 3764.2436 | 9.364 | 1.3765 | 1.2139 | 0.17845 | 487.9726 | 1210 | Fixed Single Family Units | 1210 | City of Palm Bay Brevard County | City of Palm Bay |  |  |  | 0 | 1 | 1.2139 | 0.17845 | 487.9726 |  | -1 | -1 | -1 | -1 | 0 |  |  | Central IRL A | -1 |  |  | 683 | PB-05 | Boundary Canal Trail Phase 3 | City of Palm Bay |  | 91.8754 | 0.39576
250000 | 2000000 | 2000000 | Central IRL | A | IR12-21 | 62-304.520 (7), F.A.C. | 0.56 | 0.48 | City of Palm Bay | 0.14206 | 3764.2436 | 9.364 | 1.3765 | 1.3303 | 0.19556 | 534.762 | 1210 | Fixed Single Family Units | 1210 | City of Palm Bay Brevard County | City of Palm Bay |  |  |  | 0 | 1 | 1.3303 | 0.19556 | 534.762 |  | -1 | -1 | -1 | -1 | 0 |  |  | Central IRL A | -1 |  |  | 683 | PB-05 | Boundary Canal Trail Phase 3 | City of Palm Bay |  | 96.0349 | 0.43371
250000 | 2000000 | 2000000 | Central IRL | A | IR12-21 | 62-304.520 (7), F.A.C. | 0.56 | 0.48 | City of Palm Bay | 0.037375 | 3764.2436 | 9.364 | 1.3765 | 0.34998 | 0.051448 | 140.6885 | 1210 | Fixed Single Family Units | 1210 | City of Palm Bay Brevard County | City of Palm Bay |  |  |  | 0 | 1 | 0.34998 | 0.051448 | 140.6885 |  | -1 | -1 | -1 | -1 | 0 |  |  | Central IRL A | -1 |  |  | 683 | PB-05 | Boundary Canal Trail Phase 3 | City of Palm Bay |  | 62.9422 | 0.1141
250000 | 2000000 | 2000000 | Central IRL | A | IR12-21 | 62-304.520 (7), F.A.C. | 0.56 | 0.48 | City of Palm Bay | 0.12937 | 3764.2436 | 9.364 | 1.3765 | 1.2114 | 0.17808 | 486.9637 | 1210 | Fixed Single Family Units | 1210 | City of Palm Bay Brevard County | City of Palm Bay |  |  |  | 0 | 1 | 1.2114 | 0.17808 | 486.9637 |  | -1 | -1 | -1 | -1 | 0 |  |  | Central IRL A | -1 |  |  | 683 | PB-05 | Boundary Canal Trail Phase 3 | City of Palm Bay |  | 92.0064 | 0.39494
250000 | 2000000 | 2000000 | Central IRL | A | IR12-21 | 62-304.520 (7), F.A.C. | 0.56 | 0.48 | City of Palm Bay | 0.13987 | 3764.2436 | 9.364 | 1.3765 | 1.3098 | 0.19254 | 526.509 | 1210 | Fixed Single Family Units | 1210 | City of Palm Bay Brevard County | City of Palm Bay |  |  |  | 0 | 1 | 1.3098 | 0.19254 | 526.509 |  | -1 | -1 | -1 | -1 | 0 |  |  | Central IRL A | -1 |  |  | 683 | PB-05 | Boundary Canal Trail Phase 3 | City of Palm Bay |  | 95.2571 | 0.42701
250000 | 2000000 | 2000000 | Central IRL | A | IR12-21 | 62-304.520 (7), F.A.C. | 0.56 | 0.48 | City of Palm Bay | 0.039455 | 3764.2436 | 9.364 | 1.3765 | 0.36945 | 0.054311 | 148.5164 | 1210 | Fixed Single Family Units | 1210 | City of Palm Bay Brevard County | City of Palm Bay |  |  |  | 0 | 1 | 0.36945 | 0.054311 | 148.5164 |  | -1 | -1 | -1 | -1 | 0 |  |  | Central IRL A | -1 |  |  | 683 | PB-05 | Boundary Canal Trail Phase 3 | City of Palm Bay |  | 61.9727 | 0.12045
250000 | 2000000 | 2000000 | Central IRL | A | IR12-21 | 62-304.520 (7), F.A.C. | 0.56 | 0.48 | City of Palm Bay | 0.20355 | 3757.6305 | 9.5652 | 1.4135 | 1.947 | 0.28772 | 764.8644 | 1200 | Residential, Medium Density-Two-five dwellingunits per acre | 1200 | City of Palm Bay Brevard County | City of Palm Bay |  |  |  | 0 | 1 | 1.947 | 0.28772 | 764.8644 |  | -1 | -1 | -1 | -1 | 0 |  |  | Central IRL A | -1 |  |  | 683 | PB-05 | Boundary Canal Trail Phase 3 | City of Palm Bay |  | 132.9642 | 0.62033
250000 | 2000000 | 2000000 | Central IRL | A | IR12-21 | 62-304.520 (7), F.A.C. | 0.56 | 0.48 | City of Palm Bay | 0.070229 | 3757.6305 | 9.5652 | 1.4135 | 0.67176 | 0.099271 | 263.8961 | 1200 | Residential, Medium Density-Two-five dwellingunits per acre | 1200 | City of Palm Bay Brevard County | City of Palm Bay |  |  |  | 0 | 1 | 0.67176 | 0.099271 | 263.8961 |  | -1 | -1 | -1 | -1 | 0 |  |  | Central IRL A | -1 |  |  | 683 | PB-05 | Boundary Canal Trail Phase 3 | City of Palm Bay |  | 119.2614 | 0.21403
250000 | 2000000 | 2000000 | Central IRL | A | IR12-21 | 62-304.520 (7), F.A.C. | 0.56 | 0.48 | City of Palm Bay | 0.16043 | 3757.6305 | 9.5652 | 1.4135 | 1.5346 | 0.22678 | 602.8486 | 1210 | Fixed Single Family Units | 1210 | City of Palm Bay Brevard County | City of Palm Bay |  |  |  | 0 | 1 | 1.5346 | 0.22678 | 602.8486 |  | -1 | -1 | -1 | -1 | 0 |  |  | Central IRL A | -1 |  |  | 683 | PB-05 | Boundary Canal Trail Phase 3 | City of Palm Bay |  | 99.923 | 0.48893
250000 | 2000000 | 2000000 | Central IRL | A | IR12-21 | 62-304.520 (7), F.A.C. | 0.56 | 0.48 | City of Palm Bay | 0.18355 | 3757.6305 | 9.5652 | 1.4135 | 1.7557 | 0.25946 | 689.7178 | 1210 | Fixed Single Family Units | 1210 | City of Palm Bay Brevard County | City of Palm Bay |  |  |  | 0 | 1 | 1.7557 | 0.25946 | 689.7178 |  | -1 | -1 | -1 | -1 | 0 |  |  | Central IRL A | -1 |  |  | 683 | PB-05 | Boundary Canal Trail Phase 3 | City of Palm Bay |  | 108.7399 | 0.55938
250000 | 2000000 | 2000000 | Central IRL | A | IR12-21 | 62-304.520 (7), F.A.C. | 0.56 | 0.48 | City of Palm Bay | 0.18006 | 3792.8853 | 9.8155 | 1.4559 | 1.7673 | 0.26214 | 682.9331 | 1200 | Residential, Medium Density-Two-five dwellingunits per acre | 1200 | City of Palm Bay Brevard County | City of Palm Bay |  |  |  | 0 | 1 | 1.7673 | 0.26214 | 682.9331 |  | -1 | -1 | -1 | -1 | 0 |  |  | Central IRL A | -1 |  |  | 683 | PB-05 | Boundary Canal Trail Phase 3 | City of Palm Bay |  | 153.6285 | 0.55388
250000 | 2000000 | 2000000 | Central IRL | A | IR12-21 | 62-304.520 (7), F.A.C. | 0.56 | 0.48 | City of Palm Bay | 0.034917 | 3792.8853 | 9.8155 | 1.4559 | 0.34273 | 0.050834 | 132.4352 | 1210 | Fixed Single Family Units | 1210 | City of Palm Bay Brevard County | City of Palm Bay |  |  |  | 0 | 1 | 0.34273 | 0.050834 | 132.4352 |  | -1 | -1 | -1 | -1 | 0 |  |  | Central IRL A | -1 |  |  | 683 | PB-05 | Boundary Canal Trail Phase 3 | City of Palm Bay |  | 51.7711 | 0.10741
250000 | 2000000 | 2000000 | Central IRL | A | IR12-21 | 62-304.520 (7), F.A.C. | 0.56 | 0.48 | City of Palm Bay | 0.051478 | 3792.8853 | 9.8155 | 1.4559 | 0.50528 | 0.074945 | 195.2504 | 1210 | Fixed Single Family Units | 1210 | City of Palm Bay Brevard County | City of Palm Bay |  |  |  | 0 | 1 | 0.50528 | 0.074945 | 195.2504 |  | -1 | -1 | -1 | -1 | 0 |  |  | Central IRL A | -1 |  |  | 683 | PB-05 | Boundary Canal Trail Phase 3 | City of Palm Bay |  | 62.1836 | 0.15835
250000 | 2000000 | 2000000 | Central IRL | A | IR12-21 | 62-304.520 (7), F.A.C. | 0.56 | 0.48 | City of Palm Bay | 0.090244 | 3792.8853 | 9.8155 | 1.4559 | 0.88579 | 0.13138 | 342.2838 | 1210 | Fixed Single Family Units | 1210 | City of Palm Bay Brevard County | City of Palm Bay |  |  |  | 0 | 1 | 0.88579 | 0.13138 | 342.2838 |  | -1 | -1 | -1 | -1 | 0 |  |  | Central IRL A | -1 |  |  | 683 | PB-05 | Boundary Canal Trail Phase 3 | City of Palm Bay |  | 77.2834 | 0.2776
250000 | 2000000 | 2000000 | Central IRL | A | IR12-21 | 62-304.520 (7), F.A.C. | 0.56 | 0.48 | City of Palm Bay | 0.12712 | 3792.8853 | 9.8155 | 1.4559 | 1.2478 | 0.18507 | 482.1569 | 1210 | Fixed Single Family Units | 1210 | City of Palm Bay Brevard County | City of Palm Bay |  |  |  | 0 | 1 | 1.2478 | 0.18507 | 482.1569 |  | -1 | -1 | -1 | -1 | 0 |  |  | Central IRL A | -1 |  |  | 683 | PB-05 | Boundary Canal Trail Phase 3 | City of Palm Bay |  | 90.8298 | 0.39104
250000 | 2000000 | 2000000 | Central IRL | A | IR12-21 | 62-304.520 (7), F.A.C. | 0.56 | 0.48 | City of Palm Bay | 0.13395 | 3792.8853 | 9.8155 | 1.4559 | 1.3148 | 0.19501 | 508.0466 | 1210 | Fixed Single Family Units | 1210 | City of Palm Bay Brevard County | City of Palm Bay |  |  |  | 0 | 1 | 1.3148 | 0.19501 | 508.0466 |  | -1 | -1 | -1 | -1 | 0 |  |  | Central IRL A | -1 |  |  | 683 | PB-05 | Boundary Canal Trail Phase 3 | City of Palm Bay |  | 94.702 | 0.41204
250000 | 2000000 | 2000000 | Central IRL | A | IR12-21 | 62-304.520 (7), F.A.C. | 0.56 | 0.48 | City of Palm Bay | 0.065204 | 3774.8069 | 9.3886 | 1.3801 | 0.61218 | 0.089989 | 246.1336 | 1200 | Residential, Medium Density-Two-five dwellingunits per acre | 1200 | City of Palm Bay Brevard County | City of Palm Bay |  |  |  | 0 | 1 | 0.61218 | 0.089989 | 246.1336 |  | -1 | -1 | -1 | -1 | 0 |  |  | Central IRL A | -1 |  |  | 683 | PB-05 | Boundary Canal Trail Phase 3 | City of Palm Bay |  | 110.5697 | 0.19962
250000 | 2000000 | 2000000 | Central IRL | A | IR12-21 | 62-304.520 (7), F.A.C. | 0.56 | 0.48 | City of Palm Bay | 0.060661 | 3774.8069 | 9.3886 | 1.3801 | 0.56952 | 0.083718 | 228.982 | 1210 | Fixed Single Family Units | 1210 | City of Palm Bay Brevard County | City of Palm Bay |  |  |  | 0 | 1 | 0.56952 | 0.083718 | 228.982 |  | -1 | -1 | -1 | -1 | 0 |  |  | Central IRL A | -1 |  |  | 683 | PB-05 | Boundary Canal Trail Phase 3 | City of Palm Bay |  | 62.8039 | 0.18571
250000 | 2000000 | 2000000 | Central IRL | A | IR12-21 | 62-304.520 (7), F.A.C. | 0.56 | 0.48 | City of Palm Bay | 0.12965 | 3774.8069 | 9.3886 | 1.3801 | 1.2172 | 0.17893 | 489.3985 | 1210 | Fixed Single Family Units | 1210 | City of Palm Bay Brevard County | City of Palm Bay |  |  |  | 0 | 1 | 1.2172 | 0.17893 | 489.3985 |  | -1 | -1 | -1 | -1 | 0 |  |  | Central IRL A | -1 |  |  | 683 | PB-05 | Boundary Canal Trail Phase 3 | City of Palm Bay |  | 95.3416 | 0.39692
250000 | 2000000 | 2000000 | Central IRL | A | IR12-21 | 62-304.520 (7), F.A.C. | 0.56 | 0.48 | City of Palm Bay | 0.080499 | 3774.8069 | 9.3886 | 1.3801 | 0.75577 | 0.1111 | 303.867 | 1210 | Fixed Single Family Units | 1210 | City of Palm Bay Brevard County | City of Palm Bay |  |  |  | 0 | 1 | 0.75577 | 0.1111 | 303.867 |  | -1 | -1 | -1 | -1 | 0 |  |  | Central IRL A | -1 |  |  | 683 | PB-05 | Boundary Canal Trail Phase 3 | City of Palm Bay |  | 74.2653 | 0.24645
250000 | 2000000 | 2000000 | Central IRL | A | IR12-21 | 62-304.520 (7), F.A.C. | 0.56 | 0.48 | City of Palm Bay | 0.17219 | 3774.8069 | 9.3886 | 1.3801 | 1.6167 | 0.23765 | 650.0025 | 1210 | Fixed Single Family Units | 1210 | City of Palm Bay Brevard County | City of Palm Bay |  |  |  | 0 | 1 | 1.6167 | 0.23765 | 650.0025 |  | -1 | -1 | -1 | -1 | 0 |  |  | Central IRL A | -1 |  |  | 683 | PB-05 | Boundary Canal Trail Phase 3 | City of Palm Bay |  | 106.6537 | 0.52717
250000 | 2000000 | 2000000 | Central IRL | A | IR12-21 | 62-304.520 (7), F.A.C. | 0.56 | 0.48 | City of Palm Bay | 0.035476 | 3774.8069 | 9.3886 | 1.3801 | 0.33307 | 0.04896 | 133.9139 | 1210 | Fixed Single Family Units | 1210 | City of Palm Bay Brevard County | City of Palm Bay |  |  |  | 0 | 1 | 0.33307 | 0.04896 | 133.9139 |  | -1 | -1 | -1 | -1 | 0 |  |  | Central IRL A | -1 |  |  | 683 | PB-05 | Boundary Canal Trail Phase 3 | City of Palm Bay |  | 48.417 | 0.10861
250000 | 2000000 | 2000000 | Central IRL | A | IR12-21 | 62-304.520 (7), F.A.C. | 0.56 | 0.48 | City of Palm Bay | 0.074081 | 3774.8069 | 9.3886 | 1.3801 | 0.69552 | 0.10224 | 279.6402 | 1210 | Fixed Single Family Units | 1210 | City of Palm Bay Brevard County | City of Palm Bay |  |  |  | 0 | 1 | 0.69552 | 0.10224 | 279.6402 |  | -1 | -1 | -1 | -1 | 0 |  |  | Central IRL A | -1 |  |  | 683 | PB-05 | Boundary Canal Trail Phase 3 | City of Palm Bay |  | 80.5555 | 0.2268
250000 | 2000000 | 2000000 | Central IRL | A | IR12-21 | 62-304.520 (7), F.A.C. | 0.56 | 0.48 | City of Palm Bay | 0.13965 | 3761.1497 | 9.3567 | 1.3755 | 1.3067 | 0.19209 | 525.2449 | 1200 | Residential, Medium Density-Two-five dwellingunits per acre | 1200 | City of Palm Bay Brevard County | City of Palm Bay |  |  |  | 0 | 1 | 1.3067 | 0.19209 | 525.2449 |  | -1 | -1 | -1 | -1 | 0 |  |  | Central IRL A | -1 |  |  | 683 | PB-05 | Boundary Canal Trail Phase 3 | City of Palm Bay |  | 152.0122 | 0.42599
250000 | 2000000 | 2000000 | Central IRL | A | IR12-21 | 62-304.520 (7), F.A.C. | 0.56 | 0.48 | City of Palm Bay | 0.17568 | 3761.1497 | 9.3567 | 1.3755 | 1.6438 | 0.24164 | 660.7516 | 1210 | Fixed Single Family Units | 1210 | City of Palm Bay Brevard County | City of Palm Bay |  |  |  | 0 | 1 | 1.6438 | 0.24164 | 660.7516 |  | -1 | -1 | -1 | -1 | 0 |  |  | Central IRL A | -1 |  |  | 683 | PB-05 | Boundary Canal Trail Phase 3 | City of Palm Bay |  | 104.6916 | 0.53589
250000 | 2000000 | 2000000 | Central IRL | A | IR12-21 | 62-304.520 (7), F.A.C. | 0.56 | 0.48 | City of Palm Bay | 0.068034 | 3761.1497 | 9.3567 | 1.3755 | 0.63657 | 0.09358 | 255.8855 | 1210 | Fixed Single Family Units | 1210 | City of Palm Bay Brevard County | City of Palm Bay |  |  |  | 0 | 1 | 0.63657 | 0.09358 | 255.8855 |  | -1 | -1 | -1 | -1 | 0 |  |  | Central IRL A | -1 |  |  | 683 | PB-05 | Boundary Canal Trail Phase 3 | City of Palm Bay |  | 76.2868 | 0.20753
250000 | 2000000 | 2000000 | Central IRL | A | IR12-21 | 62-304.520 (7), F.A.C. | 0.56 | 0.48 | City of Palm Bay | 0.18526 | 3761.1497 | 9.3567 | 1.3755 | 1.7334 | 0.25482 | 696.7742 | 1210 | Fixed Single Family Units | 1210 | City of Palm Bay Brevard County | City of Palm Bay |  |  |  | 0 | 1 | 1.7334 | 0.25482 | 696.7742 |  | -1 | -1 | -1 | -1 | 0 |  |  | Central IRL A | -1 |  |  | 683 | PB-05 | Boundary Canal Trail Phase 3 | City of Palm Bay |  | 107.2594 | 0.5651
250000 | 2000000 | 2000000 | Central IRL | A | IR12-21 | 62-304.520 (7), F.A.C. | 0.56 | 0.48 | City of Palm Bay | 0.030476 | 3761.1497 | 9.3567 | 1.3755 | 0.28515 | 0.041919 | 114.6235 | 1210 | Fixed Single Family Units | 1210 | City of Palm Bay Brevard County | City of Palm Bay |  |  |  | 0 | 1 | 0.28515 | 0.041919 | 114.6235 |  | -1 | -1 | -1 | -1 | 0 |  |  | Central IRL A | -1 |  |  | 683 | PB-05 | Boundary Canal Trail Phase 3 | City of Palm Bay |  | 54.8847 | 0.092963
250000 | 2000000 | 2000000 | Central IRL | A | IR12-21 | 62-304.520 (7), F.A.C. | 0.56 | 0.48 | City of Palm Bay | 0.018445 | 3761.1497 | 9.3567 | 1.3755 | 0.17259 | 0.025371 | 69.3755 | 1210 | Fixed Single Family Units | 1210 | City of Palm Bay Brevard County | City of Palm Bay |  |  |  | 0 | 1 | 0.17259 | 0.025371 | 69.3755 |  | -1 | -1 | -1 | -1 | 0 |  |  | Central IRL A | -1 |  |  | 683 | PB-05 | Boundary Canal Trail Phase 3 | City of Palm Bay |  | 41.267 | 0.056266
250000 | 2000000 | 2000000 | Central IRL | A | IR12-21 | 62-304.520 (7), F.A.C. | 0.56 | 0.48 | City of Palm Bay | 0.00022484 | 3761.1497 | 9.3567 | 1.3755 | 0.0021038 | 0.00030927 | 0.84567 | 1210 | Fixed Single Family Units | 1210 | City of Palm Bay Brevard County | City of Palm Bay |  |  |  | 0 | 1 | 0.0021038 | 0.00030927 | 0.84567 |  | -1 | -1 | -1 | -1 | 0 |  |  | Central IRL A | -1 |  |  | 683 | PB-05 | Boundary Canal Trail Phase 3 | City of Palm Bay |  | 4.6882 | 0.00068586
250000 | 2000000 | 2000000 | Central IRL | A | IR12-21 | 62-304.520 (7), F.A.C. | 0.56 | 0.48 | City of Palm Bay | 0.0078114 | 3769.7138 | 9.3768 | 1.3784 | 0.073246 | 0.010767 | 29.4467 | 1200 | Residential, Medium Density-Two-five dwellingunits per acre | 1200 | City of Palm Bay Brevard County | City of Palm Bay |  |  |  | 0 | 1 | 0.073246 | 0.010767 | 29.4467 |  | -1 | -1 | -1 | -1 | 0 |  |  | Central IRL A | -1 |  |  | 683 | PB-05 | Boundary Canal Trail Phase 3 | City of Palm Bay |  | 62.8373 | 0.023882
250000 | 2000000 | 2000000 | Central IRL | A | IR12-21 | 62-304.520 (7), F.A.C. | 0.56 | 0.48 | City of Palm Bay | 0.0023095 | 3769.7138 | 9.3768 | 1.3784 | 0.021655 | 0.0031834 | 8.706 | 1200 | Residential, Medium Density-Two-five dwellingunits per acre | 1200 | City of Palm Bay Brevard County | City of Palm Bay |  |  |  | 0 | 1 | 0.021655 | 0.0031834 | 8.706 |  | -1 | -1 | -1 | -1 | 0 |  |  | Central IRL A | -1 |  |  | 683 | PB-05 | Boundary Canal Trail Phase 3 | City of Palm Bay |  | 12.8408 | 0.0070608
250000 | 2000000 | 2000000 | Central IRL | A | IR12-21 | 62-304.520 (7), F.A.C. | 0.56 | 0.48 | City of Palm Bay | 0.17219 | 3769.7138 | 9.3768 | 1.3784 | 1.6146 | 0.23735 | 649.1082 | 1200 | Residential, Medium Density-Two-five dwellingunits per acre | 1200 | City of Palm Bay Brevard County | City of Palm Bay |  |  |  | 0 | 1 | 1.6146 | 0.23735 | 649.1082 |  | -1 | -1 | -1 | -1 | 0 |  |  | Central IRL A | -1 |  |  | 683 | PB-05 | Boundary Canal Trail Phase 3 | City of Palm Bay |  | 106.7171 | 0.52645
250000 | 2000000 | 2000000 | Central IRL | A | IR12-21 | 62-304.520 (7), F.A.C. | 0.56 | 0.48 | City of Palm Bay | 0.18435 | 3769.7138 | 9.3768 | 1.3784 | 1.7287 | 0.25412 | 694.9642 | 1200 | Residential, Medium Density-Two-five dwellingunits per acre | 1200 | City of Palm Bay Brevard County | City of Palm Bay |  |  |  | 0 | 1 | 1.7287 | 0.25412 | 694.9642 |  | -1 | -1 | -1 | -1 | 0 |  |  | Central IRL A | -1 |  |  | 683 | PB-05 | Boundary Canal Trail Phase 3 | City of Palm Bay |  | 129.8717 | 0.56364
250000 | 2000000 | 2000000 | Central IRL | A | IR12-21 | 62-304.520 (7), F.A.C. | 0.56 | 0.48 | City of Palm Bay | 0.0031434 | 3769.7138 | 9.3768 | 1.3784 | 0.029476 | 0.0043329 | 11.8499 | 1210 | Fixed Single Family Units | 1210 | City of Palm Bay Brevard County | City of Palm Bay |  |  |  | 0 | 1 | 0.029476 | 0.0043329 | 11.8499 |  | -1 | -1 | -1 | -1 | 0 |  |  | Central IRL A | -1 |  |  | 683 | PB-05 | Boundary Canal Trail Phase 3 | City of Palm Bay |  | 15.6398 | 0.0096106
250000 | 2000000 | 2000000 | Central IRL | A | IR12-21 | 62-304.520 (7), F.A.C. | 0.56 | 0.48 | City of Palm Bay | 0.014951 | 3769.7138 | 9.3768 | 1.3784 | 0.14019 | 0.020609 | 56.3609 | 1210 | Fixed Single Family Units | 1210 | City of Palm Bay Brevard County | City of Palm Bay |  |  |  | 0 | 1 | 0.14019 | 0.020609 | 56.3609 |  | -1 | -1 | -1 | -1 | 0 |  |  | Central IRL A | -1 |  |  | 683 | PB-05 | Boundary Canal Trail Phase 3 | City of Palm Bay |  | 50.9358 | 0.04571
250000 | 2000000 | 2000000 | Central IRL | A | IR12-21 | 62-304.520 (7), F.A.C. | 0.56 | 0.48 | City of Palm Bay | 0.0171 | 3769.7138 | 9.3768 | 1.3784 | 0.16034 | 0.023571 | 64.462 | 1210 | Fixed Single Family Units | 1210 | City of Palm Bay Brevard County | City of Palm Bay |  |  |  | 0 | 1 | 0.16034 | 0.023571 | 64.462 |  | -1 | -1 | -1 | -1 | 0 |  |  | Central IRL A | -1 |  |  | 683 | PB-05 | Boundary Canal Trail Phase 3 | City of Palm Bay |  | 49.7453 | 0.052281
250000 | 2000000 | 2000000 | Central IRL | A | IR12-21 | 62-304.520 (7), F.A.C. | 0.56 | 0.48 | City of Palm Bay | 0.034626 | 3769.7138 | 9.3768 | 1.3784 | 0.32468 | 0.047729 | 130.5306 | 1210 | Fixed Single Family Units | 1210 | City of Palm Bay Brevard County | City of Palm Bay |  |  |  | 0 | 1 | 0.32468 | 0.047729 | 130.5306 |  | -1 | -1 | -1 | -1 | 0 |  |  | Central IRL A | -1 |  |  | 683 | PB-05 | Boundary Canal Trail Phase 3 | City of Palm Bay |  | 70.2758 | 0.10586
250000 | 2000000 | 2000000 | Central IRL | A | IR12-21 | 62-304.520 (7), F.A.C. | 0.56 | 0.48 | City of Palm Bay | 0.17055 | 3769.7138 | 9.3768 | 1.3784 | 1.5992 | 0.23508 | 642.9108 | 1210 | Fixed Single Family Units | 1210 | City of Palm Bay Brevard County | City of Palm Bay |  |  |  | 0 | 1 | 1.5992 | 0.23508 | 642.9108 |  | -1 | -1 | -1 | -1 | 0 |  |  | Central IRL A | -1 |  |  | 683 | PB-05 | Boundary Canal Trail Phase 3 | City of Palm Bay |  | 106.1551 | 0.52142
250000 | 2000000 | 2000000 | Central IRL | A | IR12-21 | 62-304.520 (7), F.A.C. | 0.56 | 0.48 | City of Palm Bay | 0.010731 | 3769.7138 | 9.3768 | 1.3784 | 0.10062 | 0.014791 | 40.4522 | 1210 | Fixed Single Family Units | 1210 | City of Palm Bay Brevard County | City of Palm Bay |  |  |  | 0 | 1 | 0.10062 | 0.014791 | 40.4522 |  | -1 | -1 | -1 | -1 | 0 |  |  | Central IRL A | -1 |  |  | 683 | PB-05 | Boundary Canal Trail Phase 3 | City of Palm Bay |  | 49.439 | 0.032808
250000 | 2000000 | 2000000 | Central IRL | A | IR12-21 | 62-304.520 (7), F.A.C. | 0.56 | 0.48 | City of Palm Bay | 0.23918 | 3783.892 | 9.7936 | 1.4527 | 2.3424 | 0.34744 | 905.0223 | 1200 | Residential, Medium Density-Two-five dwellingunits per acre | 1200 | City of Palm Bay Brevard County | City of Palm Bay |  |  |  | 0 | 1 | 2.3424 | 0.34744 | 905.0223 |  | -1 | -1 | -1 | -1 | 0 |  |  | Central IRL A | -1 |  |  | 683 | PB-05 | Boundary Canal Trail Phase 3 | City of Palm Bay |  | 155.2513 | 0.734
250000 | 2000000 | 2000000 | Central IRL | A | IR12-21 | 62-304.520 (7), F.A.C. | 0.56 | 0.48 | City of Palm Bay | 0.0821 | 3783.892 | 9.7936 | 1.4527 | 0.80406 | 0.11926 | 310.6591 | 1210 | Fixed Single Family Units | 1210 | City of Palm Bay Brevard County | City of Palm Bay |  |  |  | 0 | 1 | 0.80406 | 0.11926 | 310.6591 |  | -1 | -1 | -1 | -1 | 0 |  |  | Central IRL A | -1 |  |  | 683 | PB-05 | Boundary Canal Trail Phase 3 | City of Palm Bay |  | 85.6878 | 0.25195
250000 | 2000000 | 2000000 | Central IRL | A | IR12-21 | 62-304.520 (7), F.A.C. | 0.56 | 0.48 | City of Palm Bay | 0.10999 | 3783.892 | 9.7936 | 1.4527 | 1.0772 | 0.15978 | 416.2069 | 1210 | Fixed Single Family Units | 1210 | City of Palm Bay Brevard County | City of Palm Bay |  |  |  | 0 | 1 | 1.0772 | 0.15978 | 416.2069 |  | -1 | -1 | -1 | -1 | 0 |  |  | Central IRL A | -1 |  |  | 683 | PB-05 | Boundary Canal Trail Phase 3 | City of Palm Bay |  | 89.7646 | 0.33756
250000 | 2000000 | 2000000 | Central IRL | A | IR12-21 | 62-304.520 (7), F.A.C. | 0.56 | 0.48 | City of Palm Bay | 0.045506 | 3783.892 | 9.7936 | 1.4527 | 0.44567 | 0.066105 | 172.1904 | 1210 | Fixed Single Family Units | 1210 | City of Palm Bay Brevard County | City of Palm Bay |  |  |  | 0 | 1 | 0.44567 | 0.066105 | 172.1904 |  | -1 | -1 | -1 | -1 | 0 |  |  | Central IRL A | -1 |  |  | 683 | PB-05 | Boundary Canal Trail Phase 3 | City of Palm Bay |  | 66.9278 | 0.13965
250000 | 2000000 | 2000000 | Central IRL | A | IR12-21 | 62-304.520 (7), F.A.C. | 0.56 | 0.48 | City of Palm Bay | 0.020469 | 3783.892 | 9.7936 | 1.4527 | 0.20046 | 0.029734 | 77.4509 | 1210 | Fixed Single Family Units | 1210 | City of Palm Bay Brevard County | City of Palm Bay |  |  |  | 0 | 1 | 0.20046 | 0.029734 | 77.4509 |  | -1 | -1 | -1 | -1 | 0 |  |  | Central IRL A | -1 |  |  | 683 | PB-05 | Boundary Canal Trail Phase 3 | City of Palm Bay |  | 44.7916 | 0.062815
250000 | 2000000 | 2000000 | Central IRL | A | IR12-21 | 62-304.520 (7), F.A.C. | 0.56 | 0.48 | City of Palm Bay | 0.11288 | 3783.892 | 9.7936 | 1.4527 | 1.1055 | 0.16397 | 427.1112 | 1210 | Fixed Single Family Units | 1210 | City of Palm Bay Brevard County | City of Palm Bay |  |  |  | 0 | 1 | 1.1055 | 0.16397 | 427.1112 |  | -1 | -1 | -1 | -1 | 0 |  |  | Central IRL A | -1 |  |  | 683 | PB-05 | Boundary Canal Trail Phase 3 | City of Palm Bay |  | 84.5002 | 0.3464
250000 | 2000000 | 2000000 | Central IRL | A | IR12-21 | 62-304.520 (7), F.A.C. | 0.56 | 0.48 | City of Palm Bay | 0.0076401 | 3783.892 | 9.7936 | 1.4527 | 0.074824 | 0.011098 | 28.9093 | 1210 | Fixed Single Family Units | 1210 | City of Palm Bay Brevard County | City of Palm Bay |  |  |  | 0 | 1 | 0.074824 | 0.011098 | 28.9093 |  | -1 | -1 | -1 | -1 | 0 |  |  | Central IRL A | -1 |  |  | 683 | PB-05 | Boundary Canal Trail Phase 3 | City of Palm Bay |  | 27.9532 | 0.023446
250000 | 2000000 | 2000000 | Central IRL | A | IR12-21 | 62-304.520 (7), F.A.C. | 0.56 | 0.48 | City of Palm Bay | 0.25669 | 3767.5438 | 9.3714 | 1.3776 | 2.4055 | 0.35361 | 967.0767 | 1200 | Residential, Medium Density-Two-five dwellingunits per acre | 1200 | City of Palm Bay Brevard County | City of Palm Bay |  |  |  | 0 | 1 | 2.4055 | 0.35361 | 967.0767 |  | -1 | -1 | -1 | -1 | 0 |  |  | Central IRL A | -1 |  |  | 683 | PB-05 | Boundary Canal Trail Phase 3 | City of Palm Bay |  | 176.9418 | 0.78433
250000 | 2000000 | 2000000 | Central IRL | A | IR12-21 | 62-304.520 (7), F.A.C. | 0.56 | 0.48 | City of Palm Bay | 0.015639 | 3767.5438 | 9.3714 | 1.3776 | 0.14655 | 0.021544 | 58.919 | 1210 | Fixed Single Family Units | 1210 | City of Palm Bay Brevard County | City of Palm Bay |  |  |  | 0 | 1 | 0.14655 | 0.021544 | 58.919 |  | -1 | -1 | -1 | -1 | 0 |  |  | Central IRL A | -1 |  |  | 683 | PB-05 | Boundary Canal Trail Phase 3 | City of Palm Bay |  | 39.7136 | 0.047785
250000 | 2000000 | 2000000 | Central IRL | A | IR12-21 | 62-304.520 (7), F.A.C. | 0.56 | 0.48 | City of Palm Bay | 0.086107 | 3767.5438 | 9.3714 | 1.3776 | 0.80694 | 0.11862 | 324.411 | 1210 | Fixed Single Family Units | 1210 | City of Palm Bay Brevard County | City of Palm Bay |  |  |  | 0 | 1 | 0.80694 | 0.11862 | 324.411 |  | -1 | -1 | -1 | -1 | 0 |  |  | Central IRL A | -1 |  |  | 683 | PB-05 | Boundary Canal Trail Phase 3 | City of Palm Bay |  | 80.7945 | 0.26311
250000 | 2000000 | 2000000 | Central IRL | A | IR12-21 | 62-304.520 (7), F.A.C. | 0.56 | 0.48 | City of Palm Bay | 0.10199 | 3767.5438 | 9.3714 | 1.3776 | 0.95575 | 0.1405 | 384.2382 | 1210 | Fixed Single Family Units | 1210 | City of Palm Bay Brevard County | City of Palm Bay |  |  |  | 0 | 1 | 0.95575 | 0.1405 | 384.2382 |  | -1 | -1 | -1 | -1 | 0 |  |  | Central IRL A | -1 |  |  | 683 | PB-05 | Boundary Canal Trail Phase 3 | City of Palm Bay |  | 95.2952 | 0.31163
250000 | 2000000 | 2000000 | Central IRL | A | IR12-21 | 62-304.520 (7), F.A.C. | 0.56 | 0.48 | City of Palm Bay | 0.13955 | 3767.5438 | 9.3714 | 1.3776 | 1.3078 | 0.19224 | 525.7595 | 1210 | Fixed Single Family Units | 1210 | City of Palm Bay Brevard County | City of Palm Bay |  |  |  | 0 | 1 | 1.3078 | 0.19224 | 525.7595 |  | -1 | -1 | -1 | -1 | 0 |  |  | Central IRL A | -1 |  |  | 683 | PB-05 | Boundary Canal Trail Phase 3 | City of Palm Bay |  | 102.2347 | 0.42641
250000 | 2000000 | 2000000 | Central IRL | A | IR12-21 | 62-304.520 (7), F.A.C. | 0.56 | 0.48 | City of Palm Bay | 0.017796 | 3767.5438 | 9.3714 | 1.3776 | 0.16677 | 0.024516 | 67.0466 | 1210 | Fixed Single Family Units | 1210 | City of Palm Bay Brevard County | City of Palm Bay |  |  |  | 0 | 1 | 0.16677 | 0.024516 | 67.0466 |  | -1 | -1 | -1 | -1 | 0 |  |  | Central IRL A | -1 |  |  | 683 | PB-05 | Boundary Canal Trail Phase 3 | City of Palm Bay |  | 36.9098 | 0.054377
250000 | 2000000 | 2000000 | Central IRL | A | IR12-21 | 62-304.520 (7), F.A.C. | 0.56 | 0.48 | City of Palm Bay | 0.02283 | 3803.761 | 9.4567 | 1.39 | 0.2159 | 0.031733 | 86.8403 | 1200 | Residential, Medium Density-Two-five dwellingunits per acre | 1200 | City of Palm Bay Brevard County | City of Palm Bay |  |  |  | 0 | 1 | 0.2159 | 0.031733 | 321.8387 |  | -1 | -1 | -1 | -1 | 0 |  |  | Central IRL A | -1 |  |  | 683 | PB-05 | Boundary Canal Trail Phase 3 | City of Palm Bay |  | 103.7103 | 0.26102
250000 | 2000000 | 2000000 | Central IRL | A | IR12-21 | 62-304.520 (7), F.A.C. | 0.56 | 0.48 | City of Palm Bay | 0.13028 | 3803.761 | 9.4567 | 1.39 | 1.232 | 0.18109 | 495.5567 | 1210 | Fixed Single Family Units | 1210 | City of Palm Bay Brevard County | City of Palm Bay |  |  |  | 0 | 1 | 1.232 | 0.18109 | 699.0596 |  | -1 | -1 | -1 | -1 | 0 |  |  | Central IRL A | -1 |  |  | 683 | PB-05 | Boundary Canal Trail Phase 3 | City of Palm Bay |  | 92.6727 | 0.56696
250000 | 2000000 | 2000000 | Central IRL | A | IR12-21 | 62-304.520 (7), F.A.C. | 0.56 | 0.48 | City of Palm Bay | 0.14945 | 3803.761 | 9.4567 | 1.39 | 1.4133 | 0.20773 | 568.4768 | 1210 | Fixed Single Family Units | 1210 | City of Palm Bay Brevard County | City of Palm Bay |  |  |  | 0 | 1 | 1.4133 | 0.20773 | 809.7183 |  | -1 | -1 | -1 | -1 | 0 |  |  | Central IRL A | -1 |  |  | 683 | PB-05 | Boundary Canal Trail Phase 3 | City of Palm Bay |  | 98.5601 | 0.65671
250000 | 2000000 | 2000000 | Central IRL | A | IR12-21 | 62-304.520 (7), F.A.C. | 0.56 | 0.48 | City of Palm Bay | 0.043905 | 3803.761 | 9.4567 | 1.39 | 0.41519 | 0.061026 | 167.0023 | 1210 | Fixed Single Family Units | 1210 | City of Palm Bay Brevard County | City of Palm Bay |  |  |  | 0 | 1 | 0.41519 | 0.061026 | 243.123 |  | -1 | -1 | -1 | -1 | 0 |  |  | Central IRL A | -1 |  |  | 683 | PB-05 | Boundary Canal Trail Phase 3 | City of Palm Bay |  | 65.8348 | 0.19718
250000 | 2000000 | 2000000 | Central IRL | A | IR12-21 | 62-304.520 (7), F.A.C. | 0.56 | 0.48 | City of Palm Bay | 0.21466 | 3783.892 | 9.7936 | 1.4527 | 2.1023 | 0.31183 | 812.2687 | 1200 | Residential, Medium Density-Two-five dwellingunits per acre | 1200 | City of Palm Bay Brevard County | City of Palm Bay |  |  |  | 0 | 1 | 2.1023 | 0.31183 | 812.2687 |  | -1 | -1 | -1 | -1 | 0 |  |  | Central IRL A | -1 |  |  | 683 | PB-05 | Boundary Canal Trail Phase 3 | City of Palm Bay |  | 144.2674 | 0.65877
250000 | 2000000 | 2000000 | Central IRL | A | IR12-21 | 62-304.520 (7), F.A.C. | 0.56 | 0.48 | City of Palm Bay | 0.031704 | 3783.892 | 9.7936 | 1.4527 | 0.3105 | 0.046055 | 119.9661 | 1210 | Fixed Single Family Units | 1210 | City of Palm Bay Brevard County | City of Palm Bay |  |  |  | 0 | 1 | 0.3105 | 0.046055 | 119.9661 |  | -1 | -1 | -1 | -1 | 0 |  |  | Central IRL A | -1 |  |  | 683 | PB-05 | Boundary Canal Trail Phase 3 | City of Palm Bay |  | 55.7756 | 0.097296
250000 | 2000000 | 2000000 | Central IRL | A | IR12-21 | 62-304.520 (7), F.A.C. | 0.56 | 0.48 | City of Palm Bay | 0.011023 | 3783.892 | 9.7936 | 1.4527 | 0.10795 | 0.016012 | 41.7083 | 1210 | Fixed Single Family Units | 1210 | City of Palm Bay Brevard County | City of Palm Bay |  |  |  | 0 | 1 | 0.10795 | 0.016012 | 41.7083 |  | -1 | -1 | -1 | -1 | 0 |  |  | Central IRL A | -1 |  |  | 683 | PB-05 | Boundary Canal Trail Phase 3 | City of Palm Bay |  | 33.0175 | 0.033827
250000 | 2000000 | 2000000 | Central IRL | A | IR12-21 | 62-304.520 (7), F.A.C. | 0.56 | 0.48 | City of Palm Bay | 0.0057703 | 3783.892 | 9.7936 | 1.4527 | 0.056512 | 0.0083822 | 21.8342 | 1210 | Fixed Single Family Units | 1210 | City of Palm Bay Brevard County | City of Palm Bay |  |  |  | 0 | 1 | 0.056512 | 0.0083822 | 21.8342 |  | -1 | -1 | -1 | -1 | 0 |  |  | Central IRL A | -1 |  |  | 683 | PB-05 | Boundary Canal Trail Phase 3 | City of Palm Bay |  | 21.2357 | 0.017708
250000 | 2000000 | 2000000 | Central IRL | A | IR12-21 | 62-304.520 (7), F.A.C. | 0.56 | 0.48 | City of Palm Bay | 0.13724 | 3783.892 | 9.7936 | 1.4527 | 1.3441 | 0.19936 | 519.2971 | 1210 | Fixed Single Family Units | 1210 | City of Palm Bay Brevard County | City of Palm Bay |  |  |  | 0 | 1 | 1.3441 | 0.19936 | 519.2971 |  | -1 | -1 | -1 | -1 | 0 |  |  | Central IRL A | -1 |  |  | 683 | PB-05 | Boundary Canal Trail Phase 3 | City of Palm Bay |  | 96.7889 | 0.42117
250000 | 2000000 | 2000000 | Central IRL | A | IR12-21 | 62-304.520 (7), F.A.C. | 0.56 | 0.48 | City of Palm Bay | 0.00013385 | 3783.892 | 9.7936 | 1.4527 | 0.0013108 | 0.00019443 | 0.50646 | 1210 | Fixed Single Family Units | 1210 | City of Palm Bay Brevard County | City of Palm Bay |  |  |  | 0 | 1 | 0.0013108 | 0.00019443 | 0.50646 |  | -1 | -1 | -1 | -1 | 0 |  |  | Central IRL A | -1 |  |  | 683 | PB-05 | Boundary Canal Trail Phase 3 | City of Palm Bay |  | 3.6196 | 0.00041075
250000 | 2000000 | 2000000 | Central IRL | A | IR12-21 | 62-304.520 (7), F.A.C. | 0.56 | 0.48 | City of Palm Bay | 0.14309 | 3783.892 | 9.7936 | 1.4527 | 1.4013 | 0.20786 | 541.4261 | 1210 | Fixed Single Family Units | 1210 | City of Palm Bay Brevard County | City of Palm Bay |  |  |  | 0 | 1 | 1.4013 | 0.20786 | 541.4261 |  | -1 | -1 | -1 | -1 | 0 |  |  | Central IRL A | -1 |  |  | 683 | PB-05 | Boundary Canal Trail Phase 3 | City of Palm Bay |  | 103.5332 | 0.43911
250000 | 2000000 | 2000000 | Central IRL | A | IR12-21 | 62-304.520 (7), F.A.C. | 0.56 | 0.48 | City of Palm Bay | 0.023849 | 3783.892 | 9.7936 | 1.4527 | 0.23356 | 0.034644 | 90.2411 | 1210 | Fixed Single Family Units | 1210 | City of Palm Bay Brevard County | City of Palm Bay |  |  |  | 0 | 1 | 0.23356 | 0.034644 | 90.2411 |  | -1 | -1 | -1 | -1 | 0 |  |  | Central IRL A | -1 |  |  | 683 | PB-05 | Boundary Canal Trail Phase 3 | City of Palm Bay |  | 42.2697 | 0.073188
250000 | 2000000 | 2000000 | Central IRL | A | IR12-21 | 62-304.520 (7), F.A.C. | 0.56 | 0.48 | City of Palm Bay | 0.050293 | 3783.892 | 9.7936 | 1.4527 | 0.49254 | 0.073058 | 190.3021 | 1210 | Fixed Single Family Units | 1210 | City of Palm Bay Brevard County | City of Palm Bay |  |  |  | 0 | 1 | 0.49254 | 0.073058 | 190.3021 |  | -1 | -1 | -1 | -1 | 0 |  |  | Central IRL A | -1 |  |  | 683 | PB-05 | Boundary Canal Trail Phase 3 | City of Palm Bay |  | 60.7915 | 0.15434
250000 | 2000000 | 2000000 | Central IRL | A | IR12-21 | 62-304.520 (7), F.A.C. | 0.56 | 0.48 | City of Palm Bay | 0.30381 | 3789.3273 | 9.502 | 1.3994 | 2.8868 | 0.42516 | 1151.2455 | 1200 | Residential, Medium Density-Two-five dwellingunits per acre | 1200 | City of Palm Bay Brevard County | City of Palm Bay |  |  |  | 0 | 1 | 2.8868 | 0.42516 | 1151.2455 |  | -1 | -1 | -1 | -1 | 0 |  |  | Central IRL A | -1 |  |  | 683 | PB-05 | Boundary Canal Trail Phase 3 | City of Palm Bay |  | 149.0923 | 0.93369
250000 | 2000000 | 2000000 | Central IRL | A | IR12-21 | 62-304.520 (7), F.A.C. | 0.56 | 0.48 | City of Palm Bay | 0.099702 | 3789.3273 | 9.502 | 1.3994 | 0.94737 | 0.13952 | 377.8049 | 1210 | Fixed Single Family Units | 1210 | City of Palm Bay Brevard County | City of Palm Bay |  |  |  | 0 | 1 | 0.94737 | 0.13952 | 377.8049 |  | -1 | -1 | -1 | -1 | 0 |  |  | Central IRL A | -1 |  |  | 683 | PB-05 | Boundary Canal Trail Phase 3 | City of Palm Bay |  | 82.2642 | 0.30641
250000 | 2000000 | 2000000 | Central IRL | A | IR12-21 | 62-304.520 (7), F.A.C. | 0.56 | 0.48 | City of Palm Bay | 0.14466 | 3789.3273 | 9.502 | 1.3994 | 1.3746 | 0.20244 | 548.1721 | 1210 | Fixed Single Family Units | 1210 | City of Palm Bay Brevard County | City of Palm Bay |  |  |  | 0 | 1 | 1.3746 | 0.20244 | 548.1721 |  | -1 | -1 | -1 | -1 | 0 |  |  | Central IRL A | -1 |  |  | 683 | PB-05 | Boundary Canal Trail Phase 3 | City of Palm Bay |  | 96.8105 | 0.44458
250000 | 2000000 | 2000000 | Central IRL | A | IR12-21 | 62-304.520 (7), F.A.C. | 0.56 | 0.48 | City of Palm Bay | 0.059182 | 3789.3273 | 9.502 | 1.3994 | 0.56234 | 0.082819 | 224.2587 | 1210 | Fixed Single Family Units | 1210 | City of Palm Bay Brevard County | City of Palm Bay |  |  |  | 0 | 1 | 0.56234 | 0.082819 | 224.2587 |  | -1 | -1 | -1 | -1 | 0 |  |  | Central IRL A | -1 |  |  | 683 | PB-05 | Boundary Canal Trail Phase 3 | City of Palm Bay |  | 68.1272 | 0.18188
250000 | 2000000 | 2000000 | Central IRL | A | IR12-21 | 62-304.520 (7), F.A.C. | 0.56 | 0.48 | City of Palm Bay | 0.002156 | 3789.3273 | 9.502 | 1.3994 | 0.020487 | 0.0030172 | 8.1699 | 1210 | Fixed Single Family Units | 1210 | City of Palm Bay Brevard County | City of Palm Bay |  |  |  | 0 | 1 | 0.020487 | 0.0030172 | 8.1699 |  | -1 | -1 | -1 | -1 | 0 |  |  | Central IRL A | -1 |  |  | 683 | PB-05 | Boundary Canal Trail Phase 3 | City of Palm Bay |  | 28.3475 | 0.0066261
250000 | 2000000 | 2000000 | Central IRL | A | IR12-21 | 62-304.520 (7), F.A.C. | 0.56 | 0.48 | City of Palm Bay | 0.0046003 | 3789.3273 | 9.502 | 1.3994 | 0.043712 | 0.0064377 | 17.432 | 1210 | Fixed Single Family Units | 1210 | City of Palm Bay Brevard County | City of Palm Bay |  |  |  | 0 | 1 | 0.043712 | 0.0064377 | 17.432 |  | -1 | -1 | -1 | -1 | 0 |  |  | Central IRL A | -1 |  |  | 683 | PB-05 | Boundary Canal Trail Phase 3 | City of Palm Bay |  | 46.1168 | 0.014138
250000 | 2000000 | 2000000 | Central IRL | A | IR12-21 | 62-304.520 (7), F.A.C. | 0.56 | 0.48 | City of Palm Bay | 0.0036483 | 3789.3273 | 9.502 | 1.3994 | 0.034666 | 0.0051055 | 13.8247 | 1210 | Fixed Single Family Units | 1210 | City of Palm Bay Brevard County | City of Palm Bay |  |  |  | 0 | 1 | 0.034666 | 0.0051055 | 13.8247 |  | -1 | -1 | -1 | -1 | 0 |  |  | Central IRL A | -1 |  |  | 683 | PB-05 | Boundary Canal Trail Phase 3 | City of Palm Bay |  | 30.577 | 0.011212
250000 | 2000000 | 2000000 | Central IRL | A | IR12-21 | 62-304.520 (7), F.A.C. | 0.56 | 0.48 | City of Palm Bay | 0.045556 | 3799.966 | 9.6123 | 1.4185 | 0.43789 | 0.064619 | 173.1095 | 1200 | Residential, Medium Density-Two-five dwellingunits per acre | 1200 | City of Palm Bay Brevard County | City of Palm Bay |  |  |  | 0 | 1 | 0.43789 | 0.064619 | 173.1095 |  | -1 | -1 | -1 | -1 | 0 |  |  | Central IRL A | -1 |  |  | 683 | PB-05 | Boundary Canal Trail Phase 3 | City of Palm Bay |  | 118.6703 | 0.1404
250000 | 2000000 | 2000000 | Central IRL | A | IR12-21 | 62-304.520 (7), F.A.C. | 0.56 | 0.48 | City of Palm Bay | 0.025316 | 3799.966 | 9.6123 | 1.4185 | 0.24334 | 0.03591 | 96.1999 | 1210 | Fixed Single Family Units | 1210 | City of Palm Bay Brevard County | City of Palm Bay |  |  |  | 0 | 1 | 0.24334 | 0.03591 | 96.1999 |  | -1 | -1 | -1 | -1 | 0 |  |  | Central IRL A | -1 |  |  | 683 | PB-05 | Boundary Canal Trail Phase 3 | City of Palm Bay |  | 41.8476 | 0.078021
250000 | 2000000 | 2000000 | Central IRL | A | IR12-21 | 62-304.520 (7), F.A.C. | 0.56 | 0.48 | City of Palm Bay | 0.16502 | 3799.966 | 9.6123 | 1.4185 | 1.5862 | 0.23407 | 627.0626 | 1210 | Fixed Single Family Units | 1210 | City of Palm Bay Brevard County | City of Palm Bay |  |  |  | 0 | 1 | 1.5862 | 0.23407 | 627.0626 |  | -1 | -1 | -1 | -1 | 0 |  |  | Central IRL A | -1 |  |  | 683 | PB-05 | Boundary Canal Trail Phase 3 | City of Palm Bay |  | 110.748 | 0.50857
250000 | 2000000 | 2000000 | Central IRL | A | IR12-21 | 62-304.520 (7), F.A.C. | 0.56 | 0.48 | City of Palm Bay | 0.29691 | 3799.966 | 9.6123 | 1.4185 | 2.854 | 0.42115 | 1128.2363 | 1210 | Fixed Single Family Units | 1210 | City of Palm Bay Brevard County | City of Palm Bay |  |  |  | 0 | 1 | 2.854 | 0.42115 | 1128.2363 |  | -1 | -1 | -1 | -1 | 0 |  |  | Central IRL A | -1 |  |  | 683 | PB-05 | Boundary Canal Trail Phase 3 | City of Palm Bay |  | 134.6552 | 0.91503
250000 | 2000000 | 2000000 | Central IRL | A | IR12-21 | 62-304.520 (7), F.A.C. | 0.56 | 0.48 | City of Palm Bay | 0.047764 | 3799.966 | 9.6123 | 1.4185 | 0.45912 | 0.067752 | 181.5024 | 1210 | Fixed Single Family Units | 1210 | City of Palm Bay Brevard County | City of Palm Bay |  |  |  | 0 | 1 | 0.45912 | 0.067752 | 181.5024 |  | -1 | -1 | -1 | -1 | 0 |  |  | Central IRL A | -1 |  |  | 683 | PB-05 | Boundary Canal Trail Phase 3 | City of Palm Bay |  | 65.4076 | 0.1472
250000 | 2000000 | 2000000 | Central IRL | A | IR12-21 | 62-304.520 (7), F.A.C. | 0.56 | 0.48 | City of Palm Bay | 0.037203 | 3799.966 | 9.6123 | 1.4185 | 0.3576 | 0.052771 | 141.3694 | 1210 | Fixed Single Family Units | 1210 | City of Palm Bay Brevard County | City of Palm Bay |  |  |  | 0 | 1 | 0.3576 | 0.052771 | 141.3694 |  | -1 | -1 | -1 | -1 | 0 |  |  | Central IRL A | -1 |  |  | 683 | PB-05 | Boundary Canal Trail Phase 3 | City of Palm Bay |  | 60.1526 | 0.11465
250000 | 2000000 | 2000000 | Central IRL | A | IR12-21 | 62-304.520 (7), F.A.C. | 0.56 | 0.48 | City of Palm Bay | 0.14608 | 3767.2073 | 9.3707 | 1.3775 | 1.3689 | 0.20123 | 550.3308 | 1200 | Residential, Medium Density-Two-five dwellingunits per acre | 1200 | City of Palm Bay Brevard County | City of Palm Bay |  |  |  | 0 | 1 | 1.3689 | 0.20123 | 550.3308 |  | -1 | -1 | -1 | -1 | 0 |  |  | Central IRL A | -1 |  |  | 683 | PB-05 | Boundary Canal Trail Phase 3 | City of Palm Bay |  | 147.3285 | 0.44633
250000 | 2000000 | 2000000 | Central IRL | A | IR12-21 | 62-304.520 (7), F.A.C. | 0.56 | 0.48 | City of Palm Bay | 0.021984 | 3767.2073 | 9.3707 | 1.3775 | 0.20601 | 0.030283 | 82.8193 | 1210 | Fixed Single Family Units | 1210 | City of Palm Bay Brevard County | City of Palm Bay |  |  |  | 0 | 1 | 0.20601 | 0.030283 | 82.8193 |  | -1 | -1 | -1 | -1 | 0 |  |  | Central IRL A | -1 |  |  | 683 | PB-05 | Boundary Canal Trail Phase 3 | City of Palm Bay |  | 44.7551 | 0.067169
250000 | 2000000 | 2000000 | Central IRL | A | IR12-21 | 62-304.520 (7), F.A.C. | 0.56 | 0.48 | City of Palm Bay | 0.10041 | 3767.2073 | 9.3707 | 1.3775 | 0.94089 | 0.13831 | 378.2559 | 1210 | Fixed Single Family Units | 1210 | City of Palm Bay Brevard County | City of Palm Bay |  |  |  | 0 | 1 | 0.94089 | 0.13831 | 378.2559 |  | -1 | -1 | -1 | -1 | 0 |  |  | Central IRL A | -1 |  |  | 683 | PB-05 | Boundary Canal Trail Phase 3 | City of Palm Bay |  | 86.3311 | 0.30678
250000 | 2000000 | 2000000 | Central IRL | A | IR12-21 | 62-304.520 (7), F.A.C. | 0.56 | 0.48 | City of Palm Bay | 0.0001353 | 3767.2073 | 9.3707 | 1.3775 | 0.0012678 | 0.00018638 | 0.5097 | 1210 | Fixed Single Family Units | 1210 | City of Palm Bay Brevard County | City of Palm Bay |  |  |  | 0 | 1 | 0.0012678 | 0.00018638 | 0.5097 |  | -1 | -1 | -1 | -1 | 0 |  |  | Central IRL A | -1 |  |  | 683 | PB-05 | Boundary Canal Trail Phase 3 | City of Palm Bay |  | 3.6566 | 0.00041338
250000 | 2000000 | 2000000 | Central IRL | A | IR12-21 | 62-304.520 (7), F.A.C. | 0.56 | 0.48 | City of Palm Bay | 0.22458 | 3767.2073 | 9.3707 | 1.3775 | 2.1045 | 0.30936 | 846.0344 | 1210 | Fixed Single Family Units | 1210 | City of Palm Bay Brevard County | City of Palm Bay |  |  |  | 0 | 1 | 2.1045 | 0.30936 | 846.0344 |  | -1 | -1 | -1 | -1 | 0 |  |  | Central IRL A | -1 |  |  | 683 | PB-05 | Boundary Canal Trail Phase 3 | City of Palm Bay |  | 121.47 | 0.68616
250000 | 2000000 | 2000000 | Central IRL | A | IR12-21 | 62-304.520 (7), F.A.C. | 0.56 | 0.48 | City of Palm Bay | 0.12457 | 3767.2073 | 9.3707 | 1.3775 | 1.1673 | 0.1716 | 469.2929 | 1210 | Fixed Single Family Units | 1210 | City of Palm Bay Brevard County | City of Palm Bay |  |  |  | 0 | 1 | 1.1673 | 0.1716 | 469.2929 |  | -1 | -1 | -1 | -1 | 0 |  |  | Central IRL A | -1 |  |  | 683 | PB-05 | Boundary Canal Trail Phase 3 | City of Palm Bay |  | 106.7781 | 0.38061
250000 | 2000000 | 2000000 | Central IRL | A | IR12-21 | 62-304.520 (7), F.A.C. | 0.56 | 0.48 | City of Palm Bay | 0.20239 | 3767.4092 | 9.3711 | 1.3776 | 1.8966 | 0.2788 | 762.4787 | 1200 | Residential, Medium Density-Two-five dwellingunits per acre | 1200 | City of Palm Bay Brevard County | City of Palm Bay |  |  |  | 0 | 1 | 1.8966 | 0.2788 | 762.4787 |  | -1 | -1 | -1 | -1 | 0 |  |  | Central IRL A | -1 |  |  | 683 | PB-05 | Boundary Canal Trail Phase 3 | City of Palm Bay |  | 141.969 | 0.61839
250000 | 2000000 | 2000000 | Central IRL | A | IR12-21 | 62-304.520 (7), F.A.C. | 0.56 | 0.48 | City of Palm Bay | 0.058944 | 3767.4092 | 9.3711 | 1.3776 | 0.55237 | 0.081198 | 222.0647 | 1210 | Fixed Single Family Units | 1210 | City of Palm Bay Brevard County | City of Palm Bay |  |  |  | 0 | 1 | 0.55237 | 0.081198 | 222.0647 |  | -1 | -1 | -1 | -1 | 0 |  |  | Central IRL A | -1 |  |  | 683 | PB-05 | Boundary Canal Trail Phase 3 | City of Palm Bay |  | 65.0923 | 0.1801
250000 | 2000000 | 2000000 | Central IRL | A | IR12-21 | 62-304.520 (7), F.A.C. | 0.56 | 0.48 | City of Palm Bay | 0.00046517 | 3767.4092 | 9.3711 | 1.3776 | 0.0043591 | 0.00064079 | 1.7525 | 1210 | Fixed Single Family Units | 1210 | City of Palm Bay Brevard County | City of Palm Bay |  |  |  | 0 | 1 | 0.0043591 | 0.00064079 | 1.7525 |  | -1 | -1 | -1 | -1 | 0 |  |  | Central IRL A | -1 |  |  | 683 | PB-05 | Boundary Canal Trail Phase 3 | City of Palm Bay |  | 6.7209 | 0.0014213
250000 | 2000000 | 2000000 | Central IRL | A | IR12-21 | 62-304.520 (7), F.A.C. | 0.56 | 0.48 | City of Palm Bay | 0.064776 | 3767.4092 | 9.3711 | 1.3776 | 0.60702 | 0.089233 | 244.0377 | 1210 | Fixed Single Family Units | 1210 | City of Palm Bay Brevard County | City of Palm Bay |  |  |  | 0 | 1 | 0.60702 | 0.089233 | 244.0377 |  | -1 | -1 | -1 | -1 | 0 |  |  | Central IRL A | -1 |  |  | 683 | PB-05 | Boundary Canal Trail Phase 3 | City of Palm Bay |  | 71.3747 | 0.19792
250000 | 2000000 | 2000000 | Central IRL | A | IR12-21 | 62-304.520 (7), F.A.C. | 0.56 | 0.48 | City of Palm Bay | 0.19911 | 3767.4092 | 9.3711 | 1.3776 | 1.8659 | 0.27428 | 750.1232 | 1210 | Fixed Single Family Units | 1210 | City of Palm Bay Brevard County | City of Palm Bay |  |  |  | 0 | 1 | 1.8659 | 0.27428 | 750.1232 |  | -1 | -1 | -1 | -1 | 0 |  |  | Central IRL A | -1 |  |  | 683 | PB-05 | Boundary Canal Trail Phase 3 | City of Palm Bay |  | 111.4985 | 0.60837
250000 | 2000000 | 2000000 | Central IRL | A | IR12-21 | 62-304.520 (7), F.A.C. | 0.56 | 0.48 | City of Palm Bay | 0.0025617 | 3767.4092 | 9.3711 | 1.3776 | 0.024006 | 0.0035289 | 9.651 | 1210 | Fixed Single Family Units | 1210 | City of Palm Bay Brevard County | City of Palm Bay |  |  |  | 0 | 1 | 0.024006 | 0.0035289 | 9.651 |  | -1 | -1 | -1 | -1 | 0 |  |  | Central IRL A | -1 |  |  | 683 | PB-05 | Boundary Canal Trail Phase 3 | City of Palm Bay |  | 15.875 | 0.0078273
250000 | 2000000 | 2000000 | Central IRL | A | IR12-21 | 62-304.520 (7), F.A.C. | 0.56 | 0.48 | City of Palm Bay | 0.0085424 | 3767.4092 | 9.3711 | 1.3776 | 0.080052 | 0.011768 | 32.1828 | 1210 | Fixed Single Family Units | 1210 | City of Palm Bay Brevard County | City of Palm Bay |  |  |  | 0 | 1 | 0.080052 | 0.011768 | 32.1828 |  | -1 | -1 | -1 | -1 | 0 |  |  | Central IRL A | -1 |  |  | 683 | PB-05 | Boundary Canal Trail Phase 3 | City of Palm Bay |  | 28.9944 | 0.026101
250000 | 2000000 | 2000000 | Central IRL | A | IR12-21 | 62-304.520 (7), F.A.C. | 0.56 | 0.48 | City of Palm Bay | 0.080978 | 3767.4092 | 9.3711 | 1.3776 | 0.75885 | 0.11155 | 305.0771 | 1210 | Fixed Single Family Units | 1210 | City of Palm Bay Brevard County | City of Palm Bay |  |  |  | 0 | 1 | 0.75885 | 0.11155 | 305.0771 |  | -1 | -1 | -1 | -1 | 0 |  |  | Central IRL A | -1 |  |  | 683 | PB-05 | Boundary Canal Trail Phase 3 | City of Palm Bay |  | 90.1339 | 0.24743
250000 | 2000000 | 2000000 | Central IRL | A | IR12-21 | 62-304.520 (7), F.A.C. | 0.56 | 0.48 | City of Palm Bay | 0.26679 | 3768.9121 | 9.3749 | 1.3781 | 2.5011 | 0.36767 | 1005.5029 | 1200 | Residential, Medium Density-Two-five dwellingunits per acre | 1200 | City of Palm Bay Brevard County | City of Palm Bay |  |  |  | 0 | 1 | 2.5011 | 0.36767 | 1005.5029 |  | -1 | -1 | -1 | -1 | 0 |  |  | Central IRL A | -1 |  |  | 683 | PB-05 | Boundary Canal Trail Phase 3 | City of Palm Bay |  | 194.0768 | 0.81549
250000 | 2000000 | 2000000 | Central IRL | A | IR12-21 | 62-304.520 (7), F.A.C. | 0.56 | 0.48 | City of Palm Bay | 8.0213e-05 | 3768.9121 | 9.3749 | 1.3781 | 0.00075199 | 0.00011054 | 0.30232 | 1210 | Fixed Single Family Units | 1210 | City of Palm Bay Brevard County | City of Palm Bay |  |  |  | 0 | 1 | 0.00075199 | 0.00011054 | 0.30232 |  | -1 | -1 | -1 | -1 | 0 |  |  | Central IRL A | -1 |  |  | 683 | PB-05 | Boundary Canal Trail Phase 3 | City of Palm Bay |  | 2.8337 | 0.00024519
250000 | 2000000 | 2000000 | Central IRL | A | IR12-21 | 62-304.520 (7), F.A.C. | 0.56 | 0.48 | City of Palm Bay | 0.005425 | 3768.9121 | 9.3749 | 1.3781 | 0.050859 | 0.0074763 | 20.4463 | 1210 | Fixed Single Family Units | 1210 | City of Palm Bay Brevard County | City of Palm Bay |  |  |  | 0 | 1 | 0.050859 | 0.0074763 | 20.4463 |  | -1 | -1 | -1 | -1 | 0 |  |  | Central IRL A | -1 |  |  | 683 | PB-05 | Boundary Canal Trail Phase 3 | City of Palm Bay |  | 22.7763 | 0.016583
250000 | 2000000 | 2000000 | Central IRL | A | IR12-21 | 62-304.520 (7), F.A.C. | 0.56 | 0.48 | City of Palm Bay | 0.13693 | 3768.9121 | 9.3749 | 1.3781 | 1.2837 | 0.18871 | 516.0833 | 1210 | Fixed Single Family Units | 1210 | City of Palm Bay Brevard County | City of Palm Bay |  |  |  | 0 | 1 | 1.2837 | 0.18871 | 516.0833 |  | -1 | -1 | -1 | -1 | 0 |  |  | Central IRL A | -1 |  |  | 683 | PB-05 | Boundary Canal Trail Phase 3 | City of Palm Bay |  | 97.2849 | 0.41856
250000 | 2000000 | 2000000 | Central IRL | A | IR12-21 | 62-304.520 (7), F.A.C. | 0.56 | 0.48 | City of Palm Bay | 0.011731 | 3768.9121 | 9.3749 | 1.3781 | 0.10997 | 0.016166 | 44.2118 | 1210 | Fixed Single Family Units | 1210 | City of Palm Bay Brevard County | City of Palm Bay |  |  |  | 0 | 1 | 0.10997 | 0.016166 | 44.2118 |  | -1 | -1 | -1 | -1 | 0 |  |  | Central IRL A | -1 |  |  | 683 | PB-05 | Boundary Canal Trail Phase 3 | City of Palm Bay |  | 49.9701 | 0.035857
250000 | 2000000 | 2000000 | Central IRL | A | IR12-21 | 62-304.520 (7), F.A.C. | 0.56 | 0.48 | City of Palm Bay | 0.17223 | 3768.9121 | 9.3749 | 1.3781 | 1.6147 | 0.23736 | 649.128 | 1210 | Fixed Single Family Units | 1210 | City of Palm Bay Brevard County | City of Palm Bay |  |  |  | 0 | 1 | 1.6147 | 0.23736 | 649.128 |  | -1 | -1 | -1 | -1 | 0 |  |  | Central IRL A | -1 |  |  | 683 | PB-05 | Boundary Canal Trail Phase 3 | City of Palm Bay |  | 106.6669 | 0.52646
250000 | 2000000 | 2000000 | Central IRL | A | IR12-21 | 62-304.520 (7), F.A.C. | 0.56 | 0.48 | City of Palm Bay | 0.017082 | 3768.9121 | 9.3749 | 1.3781 | 0.16014 | 0.023541 | 64.3816 | 1210 | Fixed Single Family Units | 1210 | City of Palm Bay Brevard County | City of Palm Bay |  |  |  | 0 | 1 | 0.16014 | 0.023541 | 64.3816 |  | -1 | -1 | -1 | -1 | 0 |  |  | Central IRL A | -1 |  |  | 683 | PB-05 | Boundary Canal Trail Phase 3 | City of Palm Bay |  | 60.1486 | 0.052215
250000 | 2000000 | 2000000 | Central IRL | A | IR12-21 | 62-304.520 (7), F.A.C. | 0.56 | 0.48 | City of Palm Bay | 0.0070595 | 3768.9121 | 9.3749 | 1.3781 | 0.066182 | 0.0097288 | 26.6065 | 1210 | Fixed Single Family Units | 1210 | City of Palm Bay Brevard County | City of Palm Bay |  |  |  | 0 | 1 | 0.066182 | 0.0097288 | 26.6065 |  | -1 | -1 | -1 | -1 | 0 |  |  | Central IRL A | -1 |  |  | 683 | PB-05 | Boundary Canal Trail Phase 3 | City of Palm Bay |  | 39.4768 | 0.021579
250000 | 2000000 | 2000000 | Central IRL | A | IR12-21 | 62-304.520 (7), F.A.C. | 0.56 | 0.48 | City of Palm Bay | 0.00043337 | 3768.9121 | 9.3749 | 1.3781 | 0.0040628 | 0.00059723 | 1.6333 | 1210 | Fixed Single Family Units | 1210 | City of Palm Bay Brevard County | City of Palm Bay |  |  |  | 0 | 1 | 0.0040628 | 0.00059723 | 1.6333 |  | -1 | -1 | -1 | -1 | 0 |  |  | Central IRL A | -1 |  |  | 683 | PB-05 | Boundary Canal Trail Phase 3 | City of Palm Bay |  | 7.0554 | 0.0013247
250000 | 2000000 | 2000000 | Central IRL | A | IR12-21 | 62-304.520 (7), F.A.C. | 0.56 | 0.48 | City of Palm Bay | 0.00079929 | 3825.5096 | 10.301 | 1.3724 | 0.0082335 | 0.0010969 | 3.0577 | 1410 | Retail Sales and Services | 1410 | City of Palm Bay Brevard County | City of Palm Bay |  |  |  | 0 | 1 | 0.0082335 | 0.0010969 | 3.0577 |  | -1 | -1 | -1 | -1 | 0 |  |  | Central IRL A | -1 |  |  | 683 | PB-05 | Boundary Canal Trail Phase 3 | City of Palm Bay |  | 8.829 | 0.0024799
250000 | 2000000 | 2000000 | Central IRL | A | IR12-21 | 62-304.520 (7), F.A.C. | 0.56 | 0.48 | City of Palm Bay | 0.39847 | 3825.5096 | 10.301 | 1.3724 | 4.1047 | 0.54686 | 1524.3658 | 1410 | Retail Sales and Services | 1410 | City of Palm Bay Brevard County | City of Palm Bay |  |  |  | 0 | 1 | 4.1047 | 0.54686 | 1524.3658 |  | -1 | -1 | -1 | -1 | 0 |  |  | Central IRL A | -1 |  |  | 683 | PB-05 | Boundary Canal Trail Phase 3 | City of Palm Bay |  | 175.7738 | 1.2363
250000 | 2000000 | 2000000 | Central IRL | A | IR12-21 | 62-304.520 (7), F.A.C. | 0.56 | 0.48 | City of Palm Bay | 0.039586 | 3825.1018 | 11.0501 | 1.4948 | 0.43743 | 0.059172 | 151.4219 | 1400 | Commercial and Services | 1400 | City of Palm Bay Brevard County | City of Palm Bay |  |  |  | 0 | 1 | 0.43743 | 0.059172 | 151.4219 |  | -1 | -1 | -1 | -1 | 0 |  |  | Central IRL A | -1 |  |  | 683 | PB-05 | Boundary Canal Trail Phase 3 | City of Palm Bay |  | 95.7167 | 0.12281
250000 | 2000000 | 2000000 | Central IRL | A | IR12-21 | 62-304.520 (7), F.A.C. | 0.56 | 0.48 | City of Palm Bay | 0.0055605 | 3825.1018 | 11.0501 | 1.4948 | 0.061444 | 0.0083117 | 21.2695 | 1200 | Residential, Medium Density-Two-five dwellingunits per acre | 1200 | City of Palm Bay Brevard County | City of Palm Bay |  |  |  | 0 | 1 | 0.061444 | 0.0083117 | 21.2695 |  | -1 | -1 | -1 | -1 | 0 |  |  | Central IRL A | -1 |  |  | 683 | PB-05 | Boundary Canal Trail Phase 3 | City of Palm Bay |  | 23.4392 | 0.01725
250000 | 2000000 | 2000000 | Central IRL | A | IR12-21 | 62-304.520 (7), F.A.C. | 0.56 | 0.48 | City of Palm Bay | 0.40464 | 3825.1018 | 11.0501 | 1.4948 | 4.4713 | 0.60484 | 1547.7799 | 1410 | Retail Sales and Services | 1410 | City of Palm Bay Brevard County | City of Palm Bay |  |  |  | 0 | 1 | 4.4713 | 0.60484 | 1547.7799 |  | -1 | -1 | -1 | -1 | 0 |  |  | Central IRL A | -1 |  |  | 683 | PB-05 | Boundary Canal Trail Phase 3 | City of Palm Bay |  | 159.3007 | 1.2553
250000 | 2000000 | 2000000 | Central IRL | A | IR12-21 | 62-304.520 (7), F.A.C. | 0.56 | 0.48 | City of Palm Bay | 0.14623 | 3825.1018 | 11.0501 | 1.4948 | 1.6159 | 0.21858 | 559.3446 | 1210 | Fixed Single Family Units | 1210 | City of Palm Bay Brevard County | City of Palm Bay |  |  |  | 0 | 1 | 1.6159 | 0.21858 | 559.3446 |  | -1 | -1 | -1 | -1 | 0 |  |  | Central IRL A | -1 |  |  | 683 | PB-05 | Boundary Canal Trail Phase 3 | City of Palm Bay |  | 111.9842 | 0.45365
250000 | 2000000 | 2000000 | Central IRL | A | IR12-21 | 62-304.520 (7), F.A.C. | 0.56 | 0.48 | City of Palm Bay | 0.21502 | 3796.2707 | 9.8235 | 1.457 | 2.1123 | 0.31329 | 816.2918 | 1200 | Residential, Medium Density-Two-five dwellingunits per acre | 1200 | City of Palm Bay Brevard County | City of Palm Bay |  |  |  | 0 | 1 | 2.1123 | 0.31329 | 816.2918 |  | -1 | -1 | -1 | -1 | 0 |  |  | Central IRL A | -1 |  |  | 683 | PB-05 | Boundary Canal Trail Phase 3 | City of Palm Bay |  | 206.8906 | 0.66204
250000 | 2000000 | 2000000 | Central IRL | A | IR12-21 | 62-304.520 (7), F.A.C. | 0.56 | 0.48 | City of Palm Bay | 0.37535 | 3796.2707 | 9.8235 | 1.457 | 3.6873 | 0.54689 | 1424.937 | 1210 | Fixed Single Family Units | 1210 | City of Palm Bay Brevard County | City of Palm Bay |  |  |  | 0 | 1 | 3.6873 | 0.54689 | 1424.937 |  | -1 | -1 | -1 | -1 | 0 |  |  | Central IRL A | -1 |  |  | 683 | PB-05 | Boundary Canal Trail Phase 3 | City of Palm Bay |  | 147.3539 | 1.1557
250000 | 2000000 | 2000000 | Central IRL | A | IR12-21 | 62-304.520 (7), F.A.C. | 0.56 | 0.48 | City of Palm Bay | 0.015645 | 3796.2707 | 9.8235 | 1.457 | 0.15369 | 0.022796 | 59.3943 | 1210 | Fixed Single Family Units | 1210 | City of Palm Bay Brevard County | City of Palm Bay |  |  |  | 0 | 1 | 0.15369 | 0.022796 | 59.3943 |  | -1 | -1 | -1 | -1 | 0 |  |  | Central IRL A | -1 |  |  | 683 | PB-05 | Boundary Canal Trail Phase 3 | City of Palm Bay |  | 39.1641 | 0.048171
250000 | 2000000 | 2000000 | Central IRL | A | IR12-21 | 62-304.520 (7), F.A.C. | 0.56 | 0.48 | City of Palm Bay | 0.011742 | 3796.2707 | 9.8235 | 1.457 | 0.11534 | 0.017108 | 44.5742 | 1210 | Fixed Single Family Units | 1210 | City of Palm Bay Brevard County | City of Palm Bay |  |  |  | 0 | 1 | 0.11534 | 0.017108 | 44.5742 |  | -1 | -1 | -1 | -1 | 0 |  |  | Central IRL A | -1 |  |  | 683 | PB-05 | Boundary Canal Trail Phase 3 | City of Palm Bay |  | 33.6668 | 0.036151
250000 | 2000000 | 2000000 | Central IRL | A | IR12-21 | 62-304.520 (7), F.A.C. | 0.56 | 0.48 | City of Palm Bay | 0.17211 | 3803.5626 | 9.5257 | 1.4025 | 1.6395 | 0.24139 | 654.6456 | 1200 | Residential, Medium Density-Two-five dwellingunits per acre | 1200 | City of Palm Bay Brevard County | City of Palm Bay |  |  |  | 0 | 1 | 1.6395 | 0.24139 | 654.6456 |  | -1 | -1 | -1 | -1 | 0 |  |  | Central IRL A | -1 |  |  | 683 | PB-05 | Boundary Canal Trail Phase 3 | City of Palm Bay |  | 167.6243 | 0.53094
250000 | 2000000 | 2000000 | Central IRL | A | IR12-21 | 62-304.520 (7), F.A.C. | 0.56 | 0.48 | City of Palm Bay | 0.39246 | 3803.5626 | 9.5257 | 1.4025 | 3.7384 | 0.55042 | 1492.7385 | 1210 | Fixed Single Family Units | 1210 | City of Palm Bay Brevard County | City of Palm Bay |  |  |  | 0 | 1 | 3.7384 | 0.55042 | 1492.7385 |  | -1 | -1 | -1 | -1 | 0 |  |  | Central IRL A | -1 |  |  | 683 | PB-05 | Boundary Canal Trail Phase 3 | City of Palm Bay |  | 165.6967 | 1.2107
250000 | 2000000 | 2000000 | Central IRL | A | IR12-21 | 62-304.520 (7), F.A.C. | 0.56 | 0.48 | City of Palm Bay | 0.053192 | 3803.5626 | 9.5257 | 1.4025 | 0.50669 | 0.074601 | 202.3179 | 1210 | Fixed Single Family Units | 1210 | City of Palm Bay Brevard County | City of Palm Bay |  |  |  | 0 | 1 | 0.50669 | 0.074601 | 202.3179 |  | -1 | -1 | -1 | -1 | 0 |  |  | Central IRL A | -1 |  |  | 683 | PB-05 | Boundary Canal Trail Phase 3 | City of Palm Bay |  | 108.6144 | 0.16409
250000 | 2000000 | 2000000 | Central IRL | A | IR12-21 | 62-304.520 (7), F.A.C. | 0.56 | 0.48 | City of Palm Bay | 0.16078 | 3771.2503 | 9.7631 | 1.4482 | 1.5697 | 0.23284 | 606.3236 | 1200 | Residential, Medium Density-Two-five dwellingunits per acre | 1200 | City of Palm Bay Brevard County | City of Palm Bay |  |  |  | 0 | 1 | 1.5697 | 0.23284 | 606.3236 |  | -1 | -1 | -1 | -1 | 0 |  |  | Central IRL A | -1 |  |  | 683 | PB-05 | Boundary Canal Trail Phase 3 | City of Palm Bay |  | 125.8047 | 0.49175
250000 | 2000000 | 2000000 | Central IRL | A | IR12-21 | 62-304.520 (7), F.A.C. | 0.56 | 0.48 | City of Palm Bay | 0.090958 | 3771.2503 | 9.7631 | 1.4482 | 0.88804 | 0.13173 | 343.027 | 1210 | Fixed Single Family Units | 1210 | City of Palm Bay Brevard County | City of Palm Bay |  |  |  | 0 | 1 | 0.88804 | 0.13173 | 343.027 |  | -1 | -1 | -1 | -1 | 0 |  |  | Central IRL A | -1 |  |  | 683 | PB-05 | Boundary Canal Trail Phase 3 | City of Palm Bay |  | 77.698 | 0.27821
250000 | 2000000 | 2000000 | Central IRL | A | IR12-21 | 62-304.520 (7), F.A.C. | 0.56 | 0.48 | City of Palm Bay | 0.069999 | 3771.2503 | 9.7631 | 1.4482 | 0.68341 | 0.10137 | 263.9838 | 1210 | Fixed Single Family Units | 1210 | City of Palm Bay Brevard County | City of Palm Bay |  |  |  | 0 | 1 | 0.68341 | 0.10137 | 263.9838 |  | -1 | -1 | -1 | -1 | 0 |  |  | Central IRL A | -1 |  |  | 683 | PB-05 | Boundary Canal Trail Phase 3 | City of Palm Bay |  | 67.9951 | 0.2141
250000 | 2000000 | 2000000 | Central IRL | A | IR12-21 | 62-304.520 (7), F.A.C. | 0.56 | 0.48 | City of Palm Bay | 0.15726 | 3771.2503 | 9.7631 | 1.4482 | 1.5353 | 0.22775 | 593.066 | 1210 | Fixed Single Family Units | 1210 | City of Palm Bay Brevard County | City of Palm Bay |  |  |  | 0 | 1 | 1.5353 | 0.22775 | 593.066 |  | -1 | -1 | -1 | -1 | 0 |  |  | Central IRL A | -1 |  |  | 683 | PB-05 | Boundary Canal Trail Phase 3 | City of Palm Bay |  | 101.4006 | 0.48099
250000 | 2000000 | 2000000 | Central IRL | A | IR12-21 | 62-304.520 (7), F.A.C. | 0.56 | 0.48 | City of Palm Bay | 0.094786 | 3771.2503 | 9.7631 | 1.4482 | 0.92541 | 0.13727 | 357.4623 | 1210 | Fixed Single Family Units | 1210 | City of Palm Bay Brevard County | City of Palm Bay |  |  |  | 0 | 1 | 0.92541 | 0.13727 | 357.4623 |  | -1 | -1 | -1 | -1 | 0 |  |  | Central IRL A | -1 |  |  | 683 | PB-05 | Boundary Canal Trail Phase 3 | City of Palm Bay |  | 82.8889 | 0.28991
250000 | 2000000 | 2000000 | Central IRL | A | IR12-21 | 62-304.520 (7), F.A.C. | 0.56 | 0.48 | City of Palm Bay | 0.033384 | 3771.2503 | 9.7631 | 1.4482 | 0.32593 | 0.048347 | 125.9004 | 1210 | Fixed Single Family Units | 1210 | City of Palm Bay Brevard County | City of Palm Bay |  |  |  | 0 | 1 | 0.32593 | 0.048347 | 125.9004 |  | -1 | -1 | -1 | -1 | 0 |  |  | Central IRL A | -1 |  |  | 683 | PB-05 | Boundary Canal Trail Phase 3 | City of Palm Bay |  | 58.203 | 0.10211
250000 | 2000000 | 2000000 | Central IRL | A | IR12-21 | 62-304.520 (7), F.A.C. | 0.56 | 0.48 | City of Palm Bay | 0.010601 | 3771.2503 | 9.7631 | 1.4482 | 0.10349 | 0.015352 | 39.9774 | 1210 | Fixed Single Family Units | 1210 | City of Palm Bay Brevard County | City of Palm Bay |  |  |  | 0 | 1 | 0.10349 | 0.015352 | 39.9774 |  | -1 | -1 | -1 | -1 | 0 |  |  | Central IRL A | -1 |  |  | 683 | PB-05 | Boundary Canal Trail Phase 3 | City of Palm Bay |  | 33.4857 | 0.032423
250000 | 2000000 | 2000000 | Central IRL | A | IR12-21 | 62-304.520 (7), F.A.C. | 0.56 | 0.48 | City of Palm Bay | 0.16985 | 3766.9331 | 9.7306 | 1.4427 | 1.6527 | 0.24504 | 639.813 | 1200 | Residential, Medium Density-Two-five dwellingunits per acre | 1200 | City of Palm Bay Brevard County | City of Palm Bay |  |  |  | 0 | 1 | 1.6527 | 0.24504 | 639.813 |  | -1 | -1 | -1 | -1 | 0 |  |  | Central IRL A | -1 |  |  | 683 | PB-05 | Boundary Canal Trail Phase 3 | City of Palm Bay |  | 127.509 | 0.51891
250000 | 2000000 | 2000000 | Central IRL | A | IR12-21 | 62-304.520 (7), F.A.C. | 0.56 | 0.48 | City of Palm Bay | 0.11387 | 3766.9331 | 9.7306 | 1.4427 | 1.108 | 0.16427 | 428.9309 | 1210 | Fixed Single Family Units | 1210 | City of Palm Bay Brevard County | City of Palm Bay |  |  |  | 0 | 1 | 1.108 | 0.16427 | 428.9309 |  | -1 | -1 | -1 | -1 | 0 |  |  | Central IRL A | -1 |  |  | 683 | PB-05 | Boundary Canal Trail Phase 3 | City of Palm Bay |  | 91.2721 | 0.34788
250000 | 2000000 | 2000000 | Central IRL | A | IR12-21 | 62-304.520 (7), F.A.C. | 0.56 | 0.48 | City of Palm Bay | 0.17216 | 3766.9331 | 9.7306 | 1.4427 | 1.6753 | 0.24838 | 648.5331 | 1210 | Fixed Single Family Units | 1210 | City of Palm Bay Brevard County | City of Palm Bay |  |  |  | 0 | 1 | 1.6753 | 0.24838 | 648.5331 |  | -1 | -1 | -1 | -1 | 0 |  |  | Central IRL A | -1 |  |  | 683 | PB-05 | Boundary Canal Trail Phase 3 | City of Palm Bay |  | 106.71 | 0.52598
250000 | 2000000 | 2000000 | Central IRL | A | IR12-21 | 62-304.520 (7), F.A.C. | 0.56 | 0.48 | City of Palm Bay | 0.09148 | 3766.9331 | 9.7306 | 1.4427 | 0.89016 | 0.13198 | 344.6007 | 1210 | Fixed Single Family Units | 1210 | City of Palm Bay Brevard County | City of Palm Bay |  |  |  | 0 | 1 | 0.89016 | 0.13198 | 344.6007 |  | -1 | -1 | -1 | -1 | 0 |  |  | Central IRL A | -1 |  |  | 683 | PB-05 | Boundary Canal Trail Phase 3 | City of Palm Bay |  | 85.3403 | 0.27948
250000 | 2000000 | 2000000 | Central IRL | A | IR12-21 | 62-304.520 (7), F.A.C. | 0.56 | 0.48 | City of Palm Bay | 0.025493 | 3766.9331 | 9.7306 | 1.4427 | 0.24806 | 0.036778 | 96.0302 | 1210 | Fixed Single Family Units | 1210 | City of Palm Bay Brevard County | City of Palm Bay |  |  |  | 0 | 1 | 0.24806 | 0.036778 | 96.0302 |  | -1 | -1 | -1 | -1 | 0 |  |  | Central IRL A | -1 |  |  | 683 | PB-05 | Boundary Canal Trail Phase 3 | City of Palm Bay |  | 46.0311 | 0.077883
250000 | 2000000 | 2000000 | Central IRL | A | IR12-21 | 62-304.520 (7), F.A.C. | 0.56 | 0.48 | City of Palm Bay | 0.031666 | 3766.9331 | 9.7306 | 1.4427 | 0.30813 | 0.045684 | 119.2835 | 1210 | Fixed Single Family Units | 1210 | City of Palm Bay Brevard County | City of Palm Bay |  |  |  | 0 | 1 | 0.30813 | 0.045684 | 119.2835 |  | -1 | -1 | -1 | -1 | 0 |  |  | Central IRL A | -1 |  |  | 683 | PB-05 | Boundary Canal Trail Phase 3 | City of Palm Bay |  | 56.8664 | 0.096743
250000 | 2000000 | 2000000 | Central IRL | A | IR12-21 | 62-304.520 (7), F.A.C. | 0.56 | 0.48 | City of Palm Bay | 0.013242 | 3766.9331 | 9.7306 | 1.4427 | 0.12885 | 0.019104 | 49.882 | 1210 | Fixed Single Family Units | 1210 | City of Palm Bay Brevard County | City of Palm Bay |  |  |  | 0 | 1 | 0.12885 | 0.019104 | 49.882 |  | -1 | -1 | -1 | -1 | 0 |  |  | Central IRL A | -1 |  |  | 683 | PB-05 | Boundary Canal Trail Phase 3 | City of Palm Bay |  | 30.9833 | 0.040456
250000 | 2000000 | 2000000 | Central IRL | A | IR12-21 | 62-304.520 (7), F.A.C. | 0.56 | 0.48 | City of Palm Bay | 0.060697 | 3778.0529 | 9.3963 | 1.3812 | 0.57033 | 0.083836 | 229.3156 | 1200 | Residential, Medium Density-Two-five dwellingunits per acre | 1200 | City of Palm Bay Brevard County | City of Palm Bay |  |  |  | 0 | 1 | 0.57033 | 0.083836 | 229.3156 |  | -1 | -1 | -1 | -1 | 0 |  |  | Central IRL A | -1 |  |  | 683 | PB-05 | Boundary Canal Trail Phase 3 | City of Palm Bay |  | 67.2695 | 0.18598
250000 | 2000000 | 2000000 | Central IRL | A | IR12-21 | 62-304.520 (7), F.A.C. | 0.56 | 0.48 | City of Palm Bay | 0.18028 | 3778.0529 | 9.3963 | 1.3812 | 1.694 | 0.24901 | 681.101 | 1200 | Residential, Medium Density-Two-five dwellingunits per acre | 1200 | City of Palm Bay Brevard County | City of Palm Bay |  |  |  | 0 | 1 | 1.694 | 0.24901 | 681.101 |  | -1 | -1 | -1 | -1 | 0 |  |  | Central IRL A | -1 |  |  | 683 | PB-05 | Boundary Canal Trail Phase 3 | City of Palm Bay |  | 129.2119 | 0.55239
250000 | 2000000 | 2000000 | Central IRL | A | IR12-21 | 62-304.520 (7), F.A.C. | 0.56 | 0.48 | City of Palm Bay | 0.018016 | 3778.0529 | 9.3963 | 1.3812 | 0.16929 | 0.024885 | 68.0668 | 1210 | Fixed Single Family Units | 1210 | City of Palm Bay Brevard County | City of Palm Bay |  |  |  | 0 | 1 | 0.16929 | 0.024885 | 68.0668 |  | -1 | -1 | -1 | -1 | 0 |  |  | Central IRL A | -1 |  |  | 683 | PB-05 | Boundary Canal Trail Phase 3 | City of Palm Bay |  | 56.6315 | 0.055204
250000 | 2000000 | 2000000 | Central IRL | A | IR12-21 | 62-304.520 (7), F.A.C. | 0.56 | 0.48 | City of Palm Bay | 0.05381 | 3778.0529 | 9.3963 | 1.3812 | 0.50562 | 0.074324 | 203.2964 | 1210 | Fixed Single Family Units | 1210 | City of Palm Bay Brevard County | City of Palm Bay |  |  |  | 0 | 1 | 0.50562 | 0.074324 | 203.2964 |  | -1 | -1 | -1 | -1 | 0 |  |  | Central IRL A | -1 |  |  | 683 | PB-05 | Boundary Canal Trail Phase 3 | City of Palm Bay |  | 63.141 | 0.16488
250000 | 2000000 | 2000000 | Central IRL | A | IR12-21 | 62-304.520 (7), F.A.C. | 0.56 | 0.48 | City of Palm Bay | 0.1423 | 3778.0529 | 9.3963 | 1.3812 | 1.3371 | 0.19655 | 537.6304 | 1210 | Fixed Single Family Units | 1210 | City of Palm Bay Brevard County | City of Palm Bay |  |  |  | 0 | 1 | 1.3371 | 0.19655 | 537.6304 |  | -1 | -1 | -1 | -1 | 0 |  |  | Central IRL A | -1 |  |  | 683 | PB-05 | Boundary Canal Trail Phase 3 | City of Palm Bay |  | 96.1003 | 0.43603
250000 | 2000000 | 2000000 | Central IRL | A | IR12-21 | 62-304.520 (7), F.A.C. | 0.56 | 0.48 | City of Palm Bay | 0.13915 | 3778.0529 | 9.3963 | 1.3812 | 1.3075 | 0.1922 | 525.7197 | 1210 | Fixed Single Family Units | 1210 | City of Palm Bay Brevard County | City of Palm Bay |  |  |  | 0 | 1 | 1.3075 | 0.1922 | 525.7197 |  | -1 | -1 | -1 | -1 | 0 |  |  | Central IRL A | -1 |  |  | 683 | PB-05 | Boundary Canal Trail Phase 3 | City of Palm Bay |  | 94.9865 | 0.42637
250000 | 2000000 | 2000000 | Central IRL | A | IR12-21 | 62-304.520 (7), F.A.C. | 0.56 | 0.48 | City of Palm Bay | 0.015609 | 3778.0529 | 9.3963 | 1.3812 | 0.14667 | 0.021559 | 58.9714 | 1210 | Fixed Single Family Units | 1210 | City of Palm Bay Brevard County | City of Palm Bay |  |  |  | 0 | 1 | 0.14667 | 0.021559 | 58.9714 |  | -1 | -1 | -1 | -1 | 0 |  |  | Central IRL A | -1 |  |  | 683 | PB-05 | Boundary Canal Trail Phase 3 | City of Palm Bay |  | 33.5536 | 0.047828
250000 | 2000000 | 2000000 | Central IRL | A | IR12-21 | 62-304.520 (7), F.A.C. | 0.56 | 0.48 | City of Palm Bay | 0.0078987 | 3778.0529 | 9.3963 | 1.3812 | 0.074219 | 0.01091 | 29.8417 | 1210 | Fixed Single Family Units | 1210 | City of Palm Bay Brevard County | City of Palm Bay |  |  |  | 0 | 1 | 0.074219 | 0.01091 | 29.8417 |  | -1 | -1 | -1 | -1 | 0 |  |  | Central IRL A | -1 |  |  | 683 | PB-05 | Boundary Canal Trail Phase 3 | City of Palm Bay |  | 51.2046 | 0.024202
250000 | 2000000 | 2000000 | Central IRL | A | IR12-21 | 62-304.520 (7), F.A.C. | 0.56 | 0.48 | City of Palm Bay | 0.086796 | 3763.8038 | 9.3628 | 1.3764 | 0.81266 | 0.11946 | 326.6835 | 1200 | Residential, Medium Density-Two-five dwellingunits per acre | 1200 | City of Palm Bay Brevard County | City of Palm Bay |  |  |  | 0 | 1 | 0.81266 | 0.11946 | 326.6835 |  | -1 | -1 | -1 | -1 | 0 |  |  | Central IRL A | -1 |  |  | 683 | PB-05 | Boundary Canal Trail Phase 3 | City of Palm Bay |  | 91.0034 | 0.26495
250000 | 2000000 | 2000000 | Central IRL | A | IR12-21 | 62-304.520 (7), F.A.C. | 0.56 | 0.48 | City of Palm Bay | 0.0122 | 3763.8038 | 9.3628 | 1.3764 | 0.11423 | 0.016792 | 45.9196 | 1210 | Fixed Single Family Units | 1210 | City of Palm Bay Brevard County | City of Palm Bay |  |  |  | 0 | 1 | 0.11423 | 0.016792 | 45.9196 |  | -1 | -1 | -1 | -1 | 0 |  |  | Central IRL A | -1 |  |  | 683 | PB-05 | Boundary Canal Trail Phase 3 | City of Palm Bay |  | 34.5345 | 0.037242
250000 | 2000000 | 2000000 | Central IRL | A | IR12-21 | 62-304.520 (7), F.A.C. | 0.56 | 0.48 | City of Palm Bay | 0.0061788 | 3763.8038 | 9.3628 | 1.3764 | 0.057851 | 0.0085043 | 23.2557 | 1210 | Fixed Single Family Units | 1210 | City of Palm Bay Brevard County | City of Palm Bay |  |  |  | 0 | 1 | 0.057851 | 0.0085043 | 23.2557 |  | -1 | -1 | -1 | -1 | 0 |  |  | Central IRL A | -1 |  |  | 683 | PB-05 | Boundary Canal Trail Phase 3 | City of Palm Bay |  | 24.5875 | 0.018861
250000 | 2000000 | 2000000 | Central IRL | A | IR12-21 | 62-304.520 (7), F.A.C. | 0.56 | 0.48 | City of Palm Bay | 0.086175 | 3763.8038 | 9.3628 | 1.3764 | 0.80684 | 0.11861 | 324.3439 | 1210 | Fixed Single Family Units | 1210 | City of Palm Bay Brevard County | City of Palm Bay |  |  |  | 0 | 1 | 0.80684 | 0.11861 | 324.3439 |  | -1 | -1 | -1 | -1 | 0 |  |  | Central IRL A | -1 |  |  | 683 | PB-05 | Boundary Canal Trail Phase 3 | City of Palm Bay |  | 74.859 | 0.26305
250000 | 2000000 | 2000000 | Central IRL | A | IR12-21 | 62-304.520 (7), F.A.C. | 0.56 | 0.48 | City of Palm Bay | 0.14824 | 3763.8038 | 9.3628 | 1.3764 | 1.3879 | 0.20403 | 557.9414 | 1210 | Fixed Single Family Units | 1210 | City of Palm Bay Brevard County | City of Palm Bay |  |  |  | 0 | 1 | 1.3879 | 0.20403 | 557.9414 |  | -1 | -1 | -1 | -1 | 0 |  |  | Central IRL A | -1 |  |  | 683 | PB-05 | Boundary Canal Trail Phase 3 | City of Palm Bay |  | 95.4599 | 0.45251
250000 | 2000000 | 2000000 | Central IRL | A | IR12-21 | 62-304.520 (7), F.A.C. | 0.56 | 0.48 | City of Palm Bay | 0.013789 | 3763.8038 | 9.3628 | 1.3764 | 0.12911 | 0.018979 | 51.9 | 1210 | Fixed Single Family Units | 1210 | City of Palm Bay Brevard County | City of Palm Bay |  |  |  | 0 | 1 | 0.12911 | 0.018979 | 51.9 |  | -1 | -1 | -1 | -1 | 0 |  |  | Central IRL A | -1 |  |  | 683 | PB-05 | Boundary Canal Trail Phase 3 | City of Palm Bay |  | 36.7826 | 0.042092
250000 | 2000000 | 2000000 | Central IRL | A | IR12-21 | 62-304.520 (7), F.A.C. | 0.56 | 0.48 | City of Palm Bay | 0.17219 | 3763.8038 | 9.3628 | 1.3764 | 1.6122 | 0.237 | 648.0992 | 1210 | Fixed Single Family Units | 1210 | City of Palm Bay Brevard County | City of Palm Bay |  |  |  | 0 | 1 | 1.6122 | 0.237 | 648.0992 |  | -1 | -1 | -1 | -1 | 0 |  |  | Central IRL A | -1 |  |  | 683 | PB-05 | Boundary Canal Trail Phase 3 | City of Palm Bay |  | 106.6737 | 0.52563
250000 | 2000000 | 2000000 | Central IRL | A | IR12-21 | 62-304.520 (7), F.A.C. | 0.56 | 0.48 | City of Palm Bay | 0.088959 | 3763.8038 | 9.3628 | 1.3764 | 0.83291 | 0.12244 | 334.8239 | 1210 | Fixed Single Family Units | 1210 | City of Palm Bay Brevard County | City of Palm Bay |  |  |  | 0 | 1 | 0.83291 | 0.12244 | 334.8239 |  | -1 | -1 | -1 | -1 | 0 |  |  | Central IRL A | -1 |  |  | 683 | PB-05 | Boundary Canal Trail Phase 3 | City of Palm Bay |  | 82.8018 | 0.27155
250000 | 2000000 | 2000000 | Central IRL | A | IR12-21 | 62-304.520 (7), F.A.C. | 0.56 | 0.48 | City of Palm Bay | 0.0032343 | 3763.8038 | 9.3628 | 1.3764 | 0.030282 | 0.0044515 | 12.1732 | 1210 | Fixed Single Family Units | 1210 | City of Palm Bay Brevard County | City of Palm Bay |  |  |  | 0 | 1 | 0.030282 | 0.0044515 | 12.1732 |  | -1 | -1 | -1 | -1 | 0 |  |  | Central IRL A | -1 |  |  | 683 | PB-05 | Boundary Canal Trail Phase 3 | City of Palm Bay |  | 17.8058 | 0.0098728
250000 | 2000000 | 2000000 | Central IRL | A | IR12-21 | 62-304.520 (7), F.A.C. | 0.56 | 0.48 | City of Palm Bay | 0.19683 | 3763.8038 | 9.3628 | 1.3764 | 1.8429 | 0.27092 | 740.843 | 1200 | Residential, Medium Density-Two-five dwellingunits per acre | 1200 | City of Palm Bay Brevard County | City of Palm Bay |  |  |  | 0 | 1 | 1.8429 | 0.27092 | 740.843 |  | -1 | -1 | -1 | -1 | 0 |  |  | Central IRL A | -1 |  |  | 683 | PB-05 | Boundary Canal Trail Phase 3 | City of Palm Bay |  | 140.0151 | 0.60085
250000 | 2000000 | 2000000 | Central IRL | A | IR12-21 | 62-304.520 (7), F.A.C. | 0.56 | 0.48 | City of Palm Bay | 0.024641 | 3763.8038 | 9.3628 | 1.3764 | 0.23071 | 0.033915 | 92.7445 | 1210 | Fixed Single Family Units | 1210 | City of Palm Bay Brevard County | City of Palm Bay |  |  |  | 0 | 1 | 0.23071 | 0.033915 | 92.7445 |  | -1 | -1 | -1 | -1 | 0 |  |  | Central IRL A | -1 |  |  | 683 | PB-05 | Boundary Canal Trail Phase 3 | City of Palm Bay |  | 44.4414 | 0.075219
250000 | 2000000 | 2000000 | Central IRL | A | IR12-21 | 62-304.520 (7), F.A.C. | 0.56 | 0.48 | City of Palm Bay | 0.054595 | 3763.8038 | 9.3628 | 1.3764 | 0.51116 | 0.075143 | 205.4848 | 1210 | Fixed Single Family Units | 1210 | City of Palm Bay Brevard County | City of Palm Bay |  |  |  | 0 | 1 | 0.51116 | 0.075143 | 205.4848 |  | -1 | -1 | -1 | -1 | 0 |  |  | Central IRL A | -1 |  |  | 683 | PB-05 | Boundary Canal Trail Phase 3 | City of Palm Bay |  | 62.9625 | 0.16665
250000 | 2000000 | 2000000 | Central IRL | A | IR12-21 | 62-304.520 (7), F.A.C. | 0.56 | 0.48 | City of Palm Bay | 0.026579 | 3763.8038 | 9.3628 | 1.3764 | 0.24885 | 0.036583 | 100.0383 | 1210 | Fixed Single Family Units | 1210 | City of Palm Bay Brevard County | City of Palm Bay |  |  |  | 0 | 1 | 0.24885 | 0.036583 | 100.0383 |  | -1 | -1 | -1 | -1 | 0 |  |  | Central IRL A | -1 |  |  | 683 | PB-05 | Boundary Canal Trail Phase 3 | City of Palm Bay |  | 50.6724 | 0.081134
250000 | 2000000 | 2000000 | Central IRL | A | IR12-21 | 62-304.520 (7), F.A.C. | 0.56 | 0.48 | City of Palm Bay | 0.1584 | 3763.8038 | 9.3628 | 1.3764 | 1.4831 | 0.21802 | 596.2013 | 1210 | Fixed Single Family Units | 1210 | City of Palm Bay Brevard County | City of Palm Bay |  |  |  | 0 | 1 | 1.4831 | 0.21802 | 596.2013 |  | -1 | -1 | -1 | -1 | 0 |  |  | Central IRL A | -1 |  |  | 683 | PB-05 | Boundary Canal Trail Phase 3 | City of Palm Bay |  | 100.6292 | 0.48354
250000 | 2000000 | 2000000 | Central IRL | A | IR12-21 | 62-304.520 (7), F.A.C. | 0.56 | 0.48 | City of Palm Bay | 0.131 | 3763.8038 | 9.3628 | 1.3764 | 1.2265 | 0.1803 | 493.0413 | 1210 | Fixed Single Family Units | 1210 | City of Palm Bay Brevard County | City of Palm Bay |  |  |  | 0 | 1 | 1.2265 | 0.1803 | 493.0413 |  | -1 | -1 | -1 | -1 | 0 |  |  | Central IRL A | -1 |  |  | 683 | PB-05 | Boundary Canal Trail Phase 3 | City of Palm Bay |  | 96.1237 | 0.39987
250000 | 2000000 | 2000000 | Central IRL | A | IR12-21 | 62-304.520 (7), F.A.C. | 0.56 | 0.48 | City of Palm Bay | 0.017545 | 3763.8038 | 9.3628 | 1.3764 | 0.16427 | 0.024148 | 66.0342 | 1210 | Fixed Single Family Units | 1210 | City of Palm Bay Brevard County | City of Palm Bay |  |  |  | 0 | 1 | 0.16427 | 0.024148 | 66.0342 |  | -1 | -1 | -1 | -1 | 0 |  |  | Central IRL A | -1 |  |  | 683 | PB-05 | Boundary Canal Trail Phase 3 | City of Palm Bay |  | 39.4501 | 0.053556
250000 | 2000000 | 2000000 | Central IRL | A | IR12-21 | 62-304.520 (7), F.A.C. | 0.56 | 0.48 | City of Palm Bay | 0.0071829 | 3763.8038 | 9.3628 | 1.3764 | 0.067252 | 0.0098863 | 27.0351 | 1210 | Fixed Single Family Units | 1210 | City of Palm Bay Brevard County | City of Palm Bay |  |  |  | 0 | 1 | 0.067252 | 0.0098863 | 27.0351 |  | -1 | -1 | -1 | -1 | 0 |  |  | Central IRL A | -1 |  |  | 683 | PB-05 | Boundary Canal Trail Phase 3 | City of Palm Bay |  | 26.4982 | 0.021926
250000 | 2000000 | 2000000 | Central IRL | A | IR12-21 | 62-304.520 (7), F.A.C. | 0.56 | 0.48 | City of Palm Bay | 0.00098781 | 3763.8038 | 9.3628 | 1.3764 | 0.0092487 | 0.0013596 | 3.7179 | 1210 | Fixed Single Family Units | 1210 | City of Palm Bay Brevard County | City of Palm Bay |  |  |  | 0 | 1 | 0.0092487 | 0.0013596 | 3.7179 |  | -1 | -1 | -1 | -1 | 0 |  |  | Central IRL A | -1 |  |  | 683 | PB-05 | Boundary Canal Trail Phase 3 | City of Palm Bay |  | 9.8265 | 0.0030154
250000 | 2000000 | 2000000 | Central IRL | A | IR12-21 | 62-304.520 (7), F.A.C. | 0.56 | 0.48 | City of Palm Bay | 0.20206 | 3778.9143 | 9.7504 | 1.445 | 1.9702 | 0.29198 | 763.5856 | 1200 | Residential, Medium Density-Two-five dwellingunits per acre | 1200 | City of Palm Bay Brevard County | City of Palm Bay |  |  |  | 0 | 1 | 1.9702 | 0.29198 | 763.5856 |  | -1 | -1 | -1 | -1 | 0 |  |  | Central IRL A | -1 |  |  | 683 | PB-05 | Boundary Canal Trail Phase 3 | City of Palm Bay |  | 142.9879 | 0.61929
250000 | 2000000 | 2000000 | Central IRL | A | IR12-21 | 62-304.520 (7), F.A.C. | 0.56 | 0.48 | City of Palm Bay | 0.045536 | 3778.9143 | 9.7504 | 1.445 | 0.444 | 0.065798 | 172.0767 | 1210 | Fixed Single Family Units | 1210 | City of Palm Bay Brevard County | City of Palm Bay |  |  |  | 0 | 1 | 0.444 | 0.065798 | 172.0767 |  | -1 | -1 | -1 | -1 | 0 |  |  | Central IRL A | -1 |  |  | 683 | PB-05 | Boundary Canal Trail Phase 3 | City of Palm Bay |  | 66.9712 | 0.13956
250000 | 2000000 | 2000000 | Central IRL | A | IR12-21 | 62-304.520 (7), F.A.C. | 0.56 | 0.48 | City of Palm Bay | 0.036033 | 3778.9143 | 9.7504 | 1.445 | 0.35134 | 0.052067 | 136.1665 | 1210 | Fixed Single Family Units | 1210 | City of Palm Bay Brevard County | City of Palm Bay |  |  |  | 0 | 1 | 0.35134 | 0.052067 | 136.1665 |  | -1 | -1 | -1 | -1 | 0 |  |  | Central IRL A | -1 |  |  | 683 | PB-05 | Boundary Canal Trail Phase 3 | City of Palm Bay |  | 55.0366 | 0.11044
250000 | 2000000 | 2000000 | Central IRL | A | IR12-21 | 62-304.520 (7), F.A.C. | 0.56 | 0.48 | City of Palm Bay | 0.020962 | 3778.9143 | 9.7504 | 1.445 | 0.20439 | 0.030289 | 79.2123 | 1210 | Fixed Single Family Units | 1210 | City of Palm Bay Brevard County | City of Palm Bay |  |  |  | 0 | 1 | 0.20439 | 0.030289 | 79.2123 |  | -1 | -1 | -1 | -1 | 0 |  |  | Central IRL A | -1 |  |  | 683 | PB-05 | Boundary Canal Trail Phase 3 | City of Palm Bay |  | 39.6401 | 0.064244
250000 | 2000000 | 2000000 | Central IRL | A | IR12-21 | 62-304.520 (7), F.A.C. | 0.56 | 0.48 | City of Palm Bay | 0.15563 | 3778.9143 | 9.7504 | 1.445 | 1.5175 | 0.22488 | 588.1183 | 1210 | Fixed Single Family Units | 1210 | City of Palm Bay Brevard County | City of Palm Bay |  |  |  | 0 | 1 | 1.5175 | 0.22488 | 588.1183 |  | -1 | -1 | -1 | -1 | 0 |  |  | Central IRL A | -1 |  |  | 683 | PB-05 | Boundary Canal Trail Phase 3 | City of Palm Bay |  | 103.5095 | 0.47698
250000 | 2000000 | 2000000 | Central IRL | A | IR12-21 | 62-304.520 (7), F.A.C. | 0.56 | 0.48 | City of Palm Bay | 0.14872 | 3778.9143 | 9.7504 | 1.445 | 1.4501 | 0.21489 | 561.9887 | 1210 | Fixed Single Family Units | 1210 | City of Palm Bay Brevard County | City of Palm Bay |  |  |  | 0 | 1 | 1.4501 | 0.21489 | 561.9887 |  | -1 | -1 | -1 | -1 | 0 |  |  | Central IRL A | -1 |  |  | 683 | PB-05 | Boundary Canal Trail Phase 3 | City of Palm Bay |  | 105.328 | 0.45579
250000 | 2000000 | 2000000 | Central IRL | A | IR12-21 | 62-304.520 (7), F.A.C. | 0.56 | 0.48 | City of Palm Bay | 0.16001 | 3778.5875 | 9.3976 | 1.3814 | 1.5037 | 0.22103 | 604.5941 | 1200 | Residential, Medium Density-Two-five dwellingunits per acre | 1200 | City of Palm Bay Brevard County | City of Palm Bay |  |  |  | 0 | 1 | 1.5037 | 0.22103 | 604.5941 |  | -1 | -1 | -1 | -1 | 0 |  |  | Central IRL A | -1 |  |  | 683 | PB-05 | Boundary Canal Trail Phase 3 | City of Palm Bay |  | 126.7859 | 0.49034
250000 | 2000000 | 2000000 | Central IRL | A | IR12-21 | 62-304.520 (7), F.A.C. | 0.56 | 0.48 | City of Palm Bay | 0.00017237 | 3778.5875 | 9.3976 | 1.3814 | 0.0016199 | 0.00023811 | 0.65131 | 1210 | Fixed Single Family Units | 1210 | City of Palm Bay Brevard County | City of Palm Bay |  |  |  | 0 | 1 | 0.0016199 | 0.00023811 | 0.65131 |  | -1 | -1 | -1 | -1 | 0 |  |  | Central IRL A | -1 |  |  | 683 | PB-05 | Boundary Canal Trail Phase 3 | City of Palm Bay |  | 7.4146 | 0.00052823
250000 | 2000000 | 2000000 | Central IRL | A | IR12-21 | 62-304.520 (7), F.A.C. | 0.56 | 0.48 | City of Palm Bay | 0.091616 | 3778.5875 | 9.3976 | 1.3814 | 0.86097 | 0.12656 | 346.1781 | 1210 | Fixed Single Family Units | 1210 | City of Palm Bay Brevard County | City of Palm Bay |  |  |  | 0 | 1 | 0.86097 | 0.12656 | 346.1781 |  | -1 | -1 | -1 | -1 | 0 |  |  | Central IRL A | -1 |  |  | 683 | PB-05 | Boundary Canal Trail Phase 3 | City of Palm Bay |  | 85.5218 | 0.28076
250000 | 2000000 | 2000000 | Central IRL | A | IR12-21 | 62-304.520 (7), F.A.C. | 0.56 | 0.48 | City of Palm Bay | 0.041354 | 3778.5875 | 9.3976 | 1.3814 | 0.38863 | 0.057128 | 156.2614 | 1210 | Fixed Single Family Units | 1210 | City of Palm Bay Brevard County | City of Palm Bay |  |  |  | 0 | 1 | 0.38863 | 0.057128 | 156.2614 |  | -1 | -1 | -1 | -1 | 0 |  |  | Central IRL A | -1 |  |  | 683 | PB-05 | Boundary Canal Trail Phase 3 | City of Palm Bay |  | 63.7901 | 0.12673
250000 | 2000000 | 2000000 | Central IRL | A | IR12-21 | 62-304.520 (7), F.A.C. | 0.56 | 0.48 | City of Palm Bay | 0.17254 | 3778.5875 | 9.3976 | 1.3814 | 1.6215 | 0.23835 | 651.9671 | 1210 | Fixed Single Family Units | 1210 | City of Palm Bay Brevard County | City of Palm Bay |  |  |  | 0 | 1 | 1.6215 | 0.23835 | 651.9671 |  | -1 | -1 | -1 | -1 | 0 |  |  | Central IRL A | -1 |  |  | 683 | PB-05 | Boundary Canal Trail Phase 3 | City of Palm Bay |  | 106.9946 | 0.52876
250000 | 2000000 | 2000000 | Central IRL | A | IR12-21 | 62-304.520 (7), F.A.C. | 0.56 | 0.48 | City of Palm Bay | 0.036953 | 3778.5875 | 9.3976 | 1.3814 | 0.34727 | 0.051048 | 139.6309 | 1210 | Fixed Single Family Units | 1210 | City of Palm Bay Brevard County | City of Palm Bay |  |  |  | 0 | 1 | 0.34727 | 0.051048 | 139.6309 |  | -1 | -1 | -1 | -1 | 0 |  |  | Central IRL A | -1 |  |  | 683 | PB-05 | Boundary Canal Trail Phase 3 | City of Palm Bay |  | 58.8811 | 0.11324
250000 | 2000000 | 2000000 | Central IRL | A | IR12-21 | 62-304.520 (7), F.A.C. | 0.56 | 0.48 | City of Palm Bay | 0.1129 | 3778.5875 | 9.3976 | 1.3814 | 1.061 | 0.15597 | 426.6158 | 1210 | Fixed Single Family Units | 1210 | City of Palm Bay Brevard County | City of Palm Bay |  |  |  | 0 | 1 | 1.061 | 0.15597 | 426.6158 |  | -1 | -1 | -1 | -1 | 0 |  |  | Central IRL A | -1 |  |  | 683 | PB-05 | Boundary Canal Trail Phase 3 | City of Palm Bay |  | 90.8927 | 0.346
250000 | 2000000 | 2000000 | Central IRL | A | IR12-21 | 62-304.520 (7), F.A.C. | 0.56 | 0.48 | City of Palm Bay | 0.0022163 | 3778.5875 | 9.3976 | 1.3814 | 0.020828 | 0.0030617 | 8.3745 | 1210 | Fixed Single Family Units | 1210 | City of Palm Bay Brevard County | City of Palm Bay |  |  |  | 0 | 1 | 0.020828 | 0.0030617 | 8.3745 |  | -1 | -1 | -1 | -1 | 0 |  |  | Central IRL A | -1 |  |  | 683 | PB-05 | Boundary Canal Trail Phase 3 | City of Palm Bay |  | 15.3422 | 0.006792
250000 | 2000000 | 2000000 | Central IRL | A | IR12-21 | 62-304.520 (7), F.A.C. | 0.56 | 0.48 | City of Palm Bay | 0.05373 | 2923.846 | 6.4854 | 0.92341 | 0.34846 | 0.049615 | 157.0977 | 1210 | Fixed Single Family Units | 1210 | City of Palm Bay Brevard County | City of Palm Bay |  |  |  | 0 | 1 | 0.34846 | 0.049615 | 157.0975 |  | -1 | -1 | -1 | -1 | 0 |  |  | Central IRL A | -1 |  |  | 683 | PB-05 | Boundary Canal Trail Phase 3 | City of Palm Bay |  | 62.9901 | 0.12741
250000 | 2000000 | 2000000 | Central IRL | A | IR12-21 | 62-304.520 (7), F.A.C. | 0.56 | 0.48 | City of Palm Bay | 0.032372 | 2923.846 | 6.4854 | 0.92341 | 0.20995 | 0.029893 | 94.6514 | 1210 | Fixed Single Family Units | 1210 | City of Palm Bay Brevard County | City of Palm Bay |  |  |  | 0 | 1 | 0.20995 | 0.029893 | 94.6519 |  | -1 | -1 | -1 | -1 | 0 |  |  | Central IRL A | -1 |  |  | 683 | PB-05 | Boundary Canal Trail Phase 3 | City of Palm Bay |  | 56.3586 | 0.076766
250000 | 2000000 | 2000000 | Central IRL | A | IR12-21 | 62-304.520 (7), F.A.C. | 0.56 | 0.48 | City of Palm Bay | 0.13535 | 3776.6619 | 9.3929 | 1.3807 | 1.2713 | 0.18688 | 511.1692 | 1200 | Residential, Medium Density-Two-five dwellingunits per acre | 1200 | City of Palm Bay Brevard County | City of Palm Bay |  |  |  | 0 | 1 | 1.2713 | 0.18688 | 511.1692 |  | -1 | -1 | -1 | -1 | 0 |  |  | Central IRL A | -1 |  |  | 683 | PB-05 | Boundary Canal Trail Phase 3 | City of Palm Bay |  | 122.0604 | 0.41457
250000 | 2000000 | 2000000 | Central IRL | A | IR12-21 | 62-304.520 (7), F.A.C. | 0.56 | 0.48 | City of Palm Bay | 0.0070989 | 3776.6619 | 9.3929 | 1.3807 | 0.066679 | 0.0098016 | 26.81 | 1210 | Fixed Single Family Units | 1210 | City of Palm Bay Brevard County | City of Palm Bay |  |  |  | 0 | 1 | 0.066679 | 0.0098016 | 26.81 |  | -1 | -1 | -1 | -1 | 0 |  |  | Central IRL A | -1 |  |  | 683 | PB-05 | Boundary Canal Trail Phase 3 | City of Palm Bay |  | 65.6845 | 0.021744
250000 | 2000000 | 2000000 | Central IRL | A | IR12-21 | 62-304.520 (7), F.A.C. | 0.56 | 0.48 | City of Palm Bay | 0.011035 | 3776.6619 | 9.3929 | 1.3807 | 0.10365 | 0.015236 | 41.6737 | 1210 | Fixed Single Family Units | 1210 | City of Palm Bay Brevard County | City of Palm Bay |  |  |  | 0 | 1 | 0.10365 | 0.015236 | 41.6737 |  | -1 | -1 | -1 | -1 | 0 |  |  | Central IRL A | -1 |  |  | 683 | PB-05 | Boundary Canal Trail Phase 3 | City of Palm Bay |  | 26.7318 | 0.033799
250000 | 2000000 | 2000000 | Central IRL | A | IR12-21 | 62-304.520 (7), F.A.C. | 0.56 | 0.48 | City of Palm Bay | 0.17472 | 3776.6619 | 9.3929 | 1.3807 | 1.6411 | 0.24124 | 659.86 | 1210 | Fixed Single Family Units | 1210 | City of Palm Bay Brevard County | City of Palm Bay |  |  |  | 0 | 1 | 1.6411 | 0.24124 | 659.86 |  | -1 | -1 | -1 | -1 | 0 |  |  | Central IRL A | -1 |  |  | 683 | PB-05 | Boundary Canal Trail Phase 3 | City of Palm Bay |  | 107.9731 | 0.53517
250000 | 2000000 | 2000000 | Central IRL | A | IR12-21 | 62-304.520 (7), F.A.C. | 0.56 | 0.48 | City of Palm Bay | 0.041657 | 3776.6619 | 9.3929 | 1.3807 | 0.39128 | 0.057517 | 157.3248 | 1210 | Fixed Single Family Units | 1210 | City of Palm Bay Brevard County | City of Palm Bay |  |  |  | 0 | 1 | 0.39128 | 0.057517 | 157.3248 |  | -1 | -1 | -1 | -1 | 0 |  |  | Central IRL A | -1 |  |  | 683 | PB-05 | Boundary Canal Trail Phase 3 | City of Palm Bay |  | 62.1898 | 0.1276
250000 | 2000000 | 2000000 | Central IRL | A | IR12-21 | 62-304.520 (7), F.A.C. | 0.56 | 0.48 | City of Palm Bay | 0.21214 | 3776.6619 | 9.3929 | 1.3807 | 1.9926 | 0.2929 | 801.1697 | 1210 | Fixed Single Family Units | 1210 | City of Palm Bay Brevard County | City of Palm Bay |  |  |  | 0 | 1 | 1.9926 | 0.2929 | 801.1697 |  | -1 | -1 | -1 | -1 | 0 |  |  | Central IRL A | -1 |  |  | 683 | PB-05 | Boundary Canal Trail Phase 3 | City of Palm Bay |  | 117.6384 | 0.64977
250000 | 2000000 | 2000000 | Central IRL | A | IR12-21 | 62-304.520 (7), F.A.C. | 0.56 | 0.48 | City of Palm Bay | 0.035766 | 3776.6619 | 9.3929 | 1.3807 | 0.33595 | 0.049383 | 135.0764 | 1210 | Fixed Single Family Units | 1210 | City of Palm Bay Brevard County | City of Palm Bay |  |  |  | 0 | 1 | 0.33595 | 0.049383 | 135.0764 |  | -1 | -1 | -1 | -1 | 0 |  |  | Central IRL A | -1 |  |  | 683 | PB-05 | Boundary Canal Trail Phase 3 | City of Palm Bay |  | 53.5305 | 0.10955
250000 | 2000000 | 2000000 | Central IRL | A | IR12-21 | 62-304.520 (7), F.A.C. | 0.56 | 0.48 | City of Palm Bay | 0.17464 | 3767.2073 | 9.3707 | 1.3775 | 1.6365 | 0.24057 | 657.9196 | 1200 | Residential, Medium Density-Two-five dwellingunits per acre | 1200 | City of Palm Bay Brevard County | City of Palm Bay |  |  |  | 0 | 1 | 1.6365 | 0.24057 | 657.9196 |  | -1 | -1 | -1 | -1 | 0 |  |  | Central IRL A | -1 |  |  | 683 | PB-05 | Boundary Canal Trail Phase 3 | City of Palm Bay |  | 151.0271 | 0.53359
250000 | 2000000 | 2000000 | Central IRL | A | IR12-21 | 62-304.520 (7), F.A.C. | 0.56 | 0.48 | City of Palm Bay | 0.00057645 | 3767.2073 | 9.3707 | 1.3775 | 0.0054018 | 0.00079407 | 2.1716 | 1210 | Fixed Single Family Units | 1210 | City of Palm Bay Brevard County | City of Palm Bay |  |  |  | 0 | 1 | 0.0054018 | 0.00079407 | 2.1716 |  | -1 | -1 | -1 | -1 | 0 |  |  | Central IRL A | -1 |  |  | 683 | PB-05 | Boundary Canal Trail Phase 3 | City of Palm Bay |  | 11.3642 | 0.0017612
250000 | 2000000 | 2000000 | Central IRL | A | IR12-21 | 62-304.520 (7), F.A.C. | 0.56 | 0.48 | City of Palm Bay | 0.089988 | 3767.2073 | 9.3707 | 1.3775 | 0.84325 | 0.12396 | 339.0017 | 1210 | Fixed Single Family Units | 1210 | City of Palm Bay Brevard County | City of Palm Bay |  |  |  | 0 | 1 | 0.84325 | 0.12396 | 339.0017 |  | -1 | -1 | -1 | -1 | 0 |  |  | Central IRL A | -1 |  |  | 683 | PB-05 | Boundary Canal Trail Phase 3 | City of Palm Bay |  | 80.7293 | 0.27494
250000 | 2000000 | 2000000 | Central IRL | A | IR12-21 | 62-304.520 (7), F.A.C. | 0.56 | 0.48 | City of Palm Bay | 0.13533 | 3767.2073 | 9.3707 | 1.3775 | 1.2682 | 0.18642 | 509.8267 | 1210 | Fixed Single Family Units | 1210 | City of Palm Bay Brevard County | City of Palm Bay |  |  |  | 0 | 1 | 1.2682 | 0.18642 | 509.8267 |  | -1 | -1 | -1 | -1 | 0 |  |  | Central IRL A | -1 |  |  | 683 | PB-05 | Boundary Canal Trail Phase 3 | City of Palm Bay |  | 93.0234 | 0.41348
250000 | 2000000 | 2000000 | Central IRL | A | IR12-21 | 62-304.520 (7), F.A.C. | 0.56 | 0.48 | City of Palm Bay | 0.10461 | 3767.2073 | 9.3707 | 1.3775 | 0.9803 | 0.1441 | 394.0986 | 1210 | Fixed Single Family Units | 1210 | City of Palm Bay Brevard County | City of Palm Bay |  |  |  | 0 | 1 | 0.9803 | 0.1441 | 394.0986 |  | -1 | -1 | -1 | -1 | 0 |  |  | Central IRL A | -1 |  |  | 683 | PB-05 | Boundary Canal Trail Phase 3 | City of Palm Bay |  | 84.5338 | 0.31963
250000 | 2000000 | 2000000 | Central IRL | A | IR12-21 | 62-304.520 (7), F.A.C. | 0.56 | 0.48 | City of Palm Bay | 0.10567 | 3767.2073 | 9.3707 | 1.3775 | 0.99025 | 0.14557 | 398.098 | 1210 | Fixed Single Family Units | 1210 | City of Palm Bay Brevard County | City of Palm Bay |  |  |  | 0 | 1 | 0.99025 | 0.14557 | 398.098 |  | -1 | -1 | -1 | -1 | 0 |  |  | Central IRL A | -1 |  |  | 683 | PB-05 | Boundary Canal Trail Phase 3 | City of Palm Bay |  | 82.7334 | 0.32287
250000 | 2000000 | 2000000 | Central IRL | A | IR12-21 | 62-304.520 (7), F.A.C. | 0.56 | 0.48 | City of Palm Bay | 0.0058807 | 3767.2073 | 9.3707 | 1.3775 | 0.055106 | 0.0081006 | 22.1537 | 1210 | Fixed Single Family Units | 1210 | City of Palm Bay Brevard County | City of Palm Bay |  |  |  | 0 | 1 | 0.055106 | 0.0081006 | 22.1537 |  | -1 | -1 | -1 | -1 | 0 |  |  | Central IRL A | -1 |  |  | 683 | PB-05 | Boundary Canal Trail Phase 3 | City of Palm Bay |  | 25.7646 | 0.017967
250000 | 2000000 | 2000000 | Central IRL | A | IR12-21 | 62-304.520 (7), F.A.C. | 0.56 | 0.48 | City of Palm Bay | 0.0010546 | 3767.2073 | 9.3707 | 1.3775 | 0.0098826 | 0.0014528 | 3.973 | 1210 | Fixed Single Family Units | 1210 | City of Palm Bay Brevard County | City of Palm Bay |  |  |  | 0 | 1 | 0.0098826 | 0.0014528 | 3.973 |  | -1 | -1 | -1 | -1 | 0 |  |  | Central IRL A | -1 |  |  | 683 | PB-05 | Boundary Canal Trail Phase 3 | City of Palm Bay |  | 11.25 | 0.0032222
250000 | 2000000 | 2000000 | Central IRL | A | IR12-21 | 62-304.520 (7), F.A.C. | 0.56 | 0.48 | City of Palm Bay | 0.36915 | 3785.5099 | 9.6486 | 1.4263 | 3.5617 | 0.5265 | 1397.407 | 1200 | Residential, Medium Density-Two-five dwellingunits per acre | 1200 | City of Palm Bay Brevard County | City of Palm Bay |  |  |  | 0 | 1 | 3.5617 | 0.5265 | 1397.407 |  | -1 | -1 | -1 | -1 | 0 |  |  | Central IRL A | -1 |  |  | 683 | PB-05 | Boundary Canal Trail Phase 3 | City of Palm Bay |  | 177.5439 | 1.1333
250000 | 2000000 | 2000000 | Central IRL | A | IR12-21 | 62-304.520 (7), F.A.C. | 0.56 | 0.48 | City of Palm Bay | 0.21431 | 3785.5099 | 9.6486 | 1.4263 | 2.0678 | 0.30567 | 811.2852 | 1210 | Fixed Single Family Units | 1210 | City of Palm Bay Brevard County | City of Palm Bay |  |  |  | 0 | 1 | 2.0678 | 0.30567 | 811.2852 |  | -1 | -1 | -1 | -1 | 0 |  |  | Central IRL A | -1 |  |  | 683 | PB-05 | Boundary Canal Trail Phase 3 | City of Palm Bay |  | 120.7573 | 0.65798
250000 | 2000000 | 2000000 | Central IRL | A | IR12-21 | 62-304.520 (7), F.A.C. | 0.56 | 0.48 | City of Palm Bay | 0.034304 | 3785.5099 | 9.6486 | 1.4263 | 0.33098 | 0.048926 | 129.8575 | 1210 | Fixed Single Family Units | 1210 | City of Palm Bay Brevard County | City of Palm Bay |  |  |  | 0 | 1 | 0.33098 | 0.048926 | 129.8575 |  | -1 | -1 | -1 | -1 | 0 |  |  | Central IRL A | -1 |  |  | 683 | PB-05 | Boundary Canal Trail Phase 3 | City of Palm Bay |  | 55.4371 | 0.10532
250000 | 2000000 | 2000000 | Central IRL | A | IR12-21 | 62-304.520 (7), F.A.C. | 0.56 | 0.48 | City of Palm Bay | 0.12259 | 3759.7245 | 9.3542 | 1.3751 | 1.1467 | 0.16857 | 460.8871 | 1200 | Residential, Medium Density-Two-five dwellingunits per acre | 1200 | City of Palm Bay Brevard County | City of Palm Bay |  |  |  | 0 | 1 | 1.1467 | 0.16857 | 460.8871 |  | -1 | -1 | -1 | -1 | 0 |  |  | Central IRL A | -1 |  |  | 683 | PB-05 | Boundary Canal Trail Phase 3 | City of Palm Bay |  | 138.3752 | 0.37379
250000 | 2000000 | 2000000 | Central IRL | A | IR12-21 | 62-304.520 (7), F.A.C. | 0.56 | 0.48 | City of Palm Bay | 0.1925 | 3759.7245 | 9.3542 | 1.3751 | 1.8007 | 0.26472 | 723.7639 | 1200 | Residential, Medium Density-Two-five dwellingunits per acre | 1200 | City of Palm Bay Brevard County | City of Palm Bay |  |  |  | 0 | 1 | 1.8007 | 0.26472 | 723.7639 |  | -1 | -1 | -1 | -1 | 0 |  |  | Central IRL A | -1 |  |  | 683 | PB-05 | Boundary Canal Trail Phase 3 | City of Palm Bay |  | 131.191 | 0.58699
250000 | 2000000 | 2000000 | Central IRL | A | IR12-21 | 62-304.520 (7), F.A.C. | 0.56 | 0.48 | City of Palm Bay | 0.0052396 | 3759.7245 | 9.3542 | 1.3751 | 0.049012 | 0.0072052 | 19.6993 | 1210 | Fixed Single Family Units | 1210 | City of Palm Bay Brevard County | City of Palm Bay |  |  |  | 0 | 1 | 0.049012 | 0.0072052 | 19.6993 |  | -1 | -1 | -1 | -1 | 0 |  |  | Central IRL A | -1 |  |  | 683 | PB-05 | Boundary Canal Trail Phase 3 | City of Palm Bay |  | 30.8102 | 0.015977
250000 | 2000000 | 2000000 | Central IRL | A | IR12-21 | 62-304.520 (7), F.A.C. | 0.56 | 0.48 | City of Palm Bay | 0.1018 | 3759.7245 | 9.3542 | 1.3751 | 0.95227 | 0.13999 | 382.7453 | 1210 | Fixed Single Family Units | 1210 | City of Palm Bay Brevard County | City of Palm Bay |  |  |  | 0 | 1 | 0.95227 | 0.13999 | 382.7453 |  | -1 | -1 | -1 | -1 | 0 |  |  | Central IRL A | -1 |  |  | 683 | PB-05 | Boundary Canal Trail Phase 3 | City of Palm Bay |  | 88.0753 | 0.31042
250000 | 2000000 | 2000000 | Central IRL | A | IR12-21 | 62-304.520 (7), F.A.C. | 0.56 | 0.48 | City of Palm Bay | 0.17219 | 3759.7245 | 9.3542 | 1.3751 | 1.6107 | 0.23679 | 647.3884 | 1210 | Fixed Single Family Units | 1210 | City of Palm Bay Brevard County | City of Palm Bay |  |  |  | 0 | 1 | 1.6107 | 0.23679 | 647.3884 |  | -1 | -1 | -1 | -1 | 0 |  |  | Central IRL A | -1 |  |  | 683 | PB-05 | Boundary Canal Trail Phase 3 | City of Palm Bay |  | 106.717 | 0.52505
250000 | 2000000 | 2000000 | Central IRL | A | IR12-21 | 62-304.520 (7), F.A.C. | 0.56 | 0.48 | City of Palm Bay | 0.0050509 | 3759.7245 | 9.3542 | 1.3751 | 0.047247 | 0.0069457 | 18.99 | 1210 | Fixed Single Family Units | 1210 | City of Palm Bay Brevard County | City of Palm Bay |  |  |  | 0 | 1 | 0.047247 | 0.0069457 | 18.99 |  | -1 | -1 | -1 | -1 | 0 |  |  | Central IRL A | -1 |  |  | 683 | PB-05 | Boundary Canal Trail Phase 3 | City of Palm Bay |  | 21.8311 | 0.015401
250000 | 2000000 | 2000000 | Central IRL | A | IR12-21 | 62-304.520 (7), F.A.C. | 0.56 | 0.48 | City of Palm Bay | 0.011391 | 3759.7245 | 9.3542 | 1.3751 | 0.10655 | 0.015664 | 42.8262 | 1210 | Fixed Single Family Units | 1210 | City of Palm Bay Brevard County | City of Palm Bay |  |  |  | 0 | 1 | 0.10655 | 0.015664 | 42.8262 |  | -1 | -1 | -1 | -1 | 0 |  |  | Central IRL A | -1 |  |  | 683 | PB-05 | Boundary Canal Trail Phase 3 | City of Palm Bay |  | 49.6728 | 0.034733
250000 | 2000000 | 2000000 | Central IRL | A | IR12-21 | 62-304.520 (7), F.A.C. | 0.56 | 0.48 | City of Palm Bay | 0.0070006 | 3759.7245 | 9.3542 | 1.3751 | 0.065484 | 0.0096268 | 26.3201 | 1210 | Fixed Single Family Units | 1210 | City of Palm Bay Brevard County | City of Palm Bay |  |  |  | 0 | 1 | 0.065484 | 0.0096268 | 26.3201 |  | -1 | -1 | -1 | -1 | 0 |  |  | Central IRL A | -1 |  |  | 683 | PB-05 | Boundary Canal Trail Phase 3 | City of Palm Bay |  | 40.3883 | 0.021346
250000 | 2000000 | 2000000 | Central IRL | A | IR12-21 | 62-304.520 (7), F.A.C. | 0.56 | 0.48 | City of Palm Bay | 0.049471 | 3760.8858 | 9.356 | 1.3754 | 0.46285 | 0.068041 | 186.0532 | 1200 | Residential, Medium Density-Two-five dwellingunits per acre | 1200 | City of Palm Bay Brevard County | City of Palm Bay |  |  |  | 0 | 1 | 0.46285 | 0.068041 | 186.0532 |  | -1 | -1 | -1 | -1 | 0 |  |  | Central IRL A | -1 |  |  | 683 | PB-05 | Boundary Canal Trail Phase 3 | City of Palm Bay |  | 69.1958 | 0.15089
250000 | 2000000 | 2000000 | Central IRL | A | IR12-21 | 62-304.520 (7), F.A.C. | 0.56 | 0.48 | City of Palm Bay | 0.00038433 | 3760.8858 | 9.356 | 1.3754 | 0.0035958 | 0.0005286 | 1.4454 | 1210 | Fixed Single Family Units | 1210 | City of Palm Bay Brevard County | City of Palm Bay |  |  |  | 0 | 1 | 0.0035958 | 0.0005286 | 1.4454 |  | -1 | -1 | -1 | -1 | 0 |  |  | Central IRL A | -1 |  |  | 683 | PB-05 | Boundary Canal Trail Phase 3 | City of Palm Bay |  | 6.5827 | 0.0011723
250000 | 2000000 | 2000000 | Central IRL | A | IR12-21 | 62-304.520 (7), F.A.C. | 0.56 | 0.48 | City of Palm Bay | 0.13402 | 3760.8858 | 9.356 | 1.3754 | 1.2539 | 0.18433 | 504.0397 | 1210 | Fixed Single Family Units | 1210 | City of Palm Bay Brevard County | City of Palm Bay |  |  |  | 0 | 1 | 1.2539 | 0.18433 | 504.0397 |  | -1 | -1 | -1 | -1 | 0 |  |  | Central IRL A | -1 |  |  | 683 | PB-05 | Boundary Canal Trail Phase 3 | City of Palm Bay |  | 99.0448 | 0.40879
250000 | 2000000 | 2000000 | Central IRL | A | IR12-21 | 62-304.520 (7), F.A.C. | 0.56 | 0.48 | City of Palm Bay | 0.012428 | 3760.8858 | 9.356 | 1.3754 | 0.11627 | 0.017093 | 46.7391 | 1210 | Fixed Single Family Units | 1210 | City of Palm Bay Brevard County | City of Palm Bay |  |  |  | 0 | 1 | 0.11627 | 0.017093 | 46.7391 |  | -1 | -1 | -1 | -1 | 0 |  |  | Central IRL A | -1 |  |  | 683 | PB-05 | Boundary Canal Trail Phase 3 | City of Palm Bay |  | 36.9663 | 0.037907
250000 | 2000000 | 2000000 | Central IRL | A | IR12-21 | 62-304.520 (7), F.A.C. | 0.56 | 0.48 | City of Palm Bay | 0.18104 | 3760.8858 | 9.356 | 1.3754 | 1.6938 | 0.249 | 680.8801 | 1210 | Fixed Single Family Units | 1210 | City of Palm Bay Brevard County | City of Palm Bay |  |  |  | 0 | 1 | 1.6938 | 0.249 | 680.8801 |  | -1 | -1 | -1 | -1 | 0 |  |  | Central IRL A | -1 |  |  | 683 | PB-05 | Boundary Canal Trail Phase 3 | City of Palm Bay |  | 107.908 | 0.55221
250000 | 2000000 | 2000000 | Central IRL | A | IR12-21 | 62-304.520 (7), F.A.C. | 0.56 | 0.48 | City of Palm Bay | 0.077069 | 3760.8858 | 9.356 | 1.3754 | 0.72106 | 0.106 | 289.8485 | 1210 | Fixed Single Family Units | 1210 | City of Palm Bay Brevard County | City of Palm Bay |  |  |  | 0 | 1 | 0.72106 | 0.106 | 289.8485 |  | -1 | -1 | -1 | -1 | 0 |  |  | Central IRL A | -1 |  |  | 683 | PB-05 | Boundary Canal Trail Phase 3 | City of Palm Bay |  | 76.9073 | 0.23508
250000 | 2000000 | 2000000 | Central IRL | A | IR12-21 | 62-304.520 (7), F.A.C. | 0.56 | 0.48 | City of Palm Bay | 0.076477 | 3760.8858 | 9.356 | 1.3754 | 0.71552 | 0.10519 | 287.6212 | 1210 | Fixed Single Family Units | 1210 | City of Palm Bay Brevard County | City of Palm Bay |  |  |  | 0 | 1 | 0.71552 | 0.10519 | 287.6212 |  | -1 | -1 | -1 | -1 | 0 |  |  | Central IRL A | -1 |  |  | 683 | PB-05 | Boundary Canal Trail Phase 3 | City of Palm Bay |  | 76.6385 | 0.23327
250000 | 2000000 | 2000000 | Central IRL | A | IR12-21 | 62-304.520 (7), F.A.C. | 0.56 | 0.48 | City of Palm Bay | 0.086781 | 3760.8858 | 9.356 | 1.3754 | 0.81192 | 0.11936 | 326.373 | 1210 | Fixed Single Family Units | 1210 | City of Palm Bay Brevard County | City of Palm Bay |  |  |  | 0 | 1 | 0.81192 | 0.11936 | 326.373 |  | -1 | -1 | -1 | -1 | 0 |  |  | Central IRL A | -1 |  |  | 683 | PB-05 | Boundary Canal Trail Phase 3 | City of Palm Bay |  | 81.2304 | 0.2647
250000 | 2000000 | 2000000 | Central IRL | A | IR12-21 | 62-304.520 (7), F.A.C. | 0.56 | 0.48 | City of Palm Bay | 8.977e-05 | 3760.8858 | 9.356 | 1.3754 | 0.00083989 | 0.00012347 | 0.33762 | 1210 | Fixed Single Family Units | 1210 | City of Palm Bay Brevard County | City of Palm Bay |  |  |  | 0 | 1 | 0.00083989 | 0.00012347 | 0.33762 |  | -1 | -1 | -1 | -1 | 0 |  |  | Central IRL A | -1 |  |  | 683 | PB-05 | Boundary Canal Trail Phase 3 | City of Palm Bay |  | 2.9623 | 0.00027382
250000 | 2000000 | 2000000 | Central IRL | A | IR12-21 | 62-304.520 (7), F.A.C. | 0.56 | 0.48 | City of Palm Bay | 0.086586 | 3765.846 | 9.3676 | 1.377 | 0.8111 | 0.11923 | 326.0682 | 1200 | Residential, Medium Density-Two-five dwellingunits per acre | 1200 | City of Palm Bay Brevard County | City of Palm Bay |  |  |  | 0 | 1 | 0.8111 | 0.11923 | 326.0682 |  | -1 | -1 | -1 | -1 | 0 |  |  | Central IRL A | -1 |  |  | 683 | PB-05 | Boundary Canal Trail Phase 3 | City of Palm Bay |  | 184.5522 | 0.26445
250000 | 2000000 | 2000000 | Central IRL | A | IR12-21 | 62-304.520 (7), F.A.C. | 0.56 | 0.48 | City of Palm Bay | 0.2165 | 3765.846 | 9.3676 | 1.377 | 2.028 | 0.29813 | 815.2901 | 1210 | Fixed Single Family Units | 1210 | City of Palm Bay Brevard County | City of Palm Bay |  |  |  | 0 | 1 | 2.028 | 0.29813 | 815.2901 |  | -1 | -1 | -1 | -1 | 0 |  |  | Central IRL A | -1 |  |  | 683 | PB-05 | Boundary Canal Trail Phase 3 | City of Palm Bay |  | 115.5042 | 0.66122
250000 | 2000000 | 2000000 | Central IRL | A | IR12-21 | 62-304.520 (7), F.A.C. | 0.56 | 0.48 | City of Palm Bay | 0.11633 | 3765.846 | 9.3676 | 1.377 | 1.0897 | 0.16019 | 438.0641 | 1210 | Fixed Single Family Units | 1210 | City of Palm Bay Brevard County | City of Palm Bay |  |  |  | 0 | 1 | 1.0897 | 0.16019 | 438.0641 |  | -1 | -1 | -1 | -1 | 0 |  |  | Central IRL A | -1 |  |  | 683 | PB-05 | Boundary Canal Trail Phase 3 | City of Palm Bay |  | 92.3657 | 0.35528
250000 | 2000000 | 2000000 | Central IRL | A | IR12-21 | 62-304.520 (7), F.A.C. | 0.56 | 0.48 | City of Palm Bay | 0.1579 | 3765.846 | 9.3676 | 1.377 | 1.4791 | 0.21744 | 594.6244 | 1210 | Fixed Single Family Units | 1210 | City of Palm Bay Brevard County | City of Palm Bay |  |  |  | 0 | 1 | 1.4791 | 0.21744 | 594.6244 |  | -1 | -1 | -1 | -1 | 0 |  |  | Central IRL A | -1 |  |  | 683 | PB-05 | Boundary Canal Trail Phase 3 | City of Palm Bay |  | 104.6424 | 0.48226
250000 | 2000000 | 2000000 | Central IRL | A | IR12-21 | 62-304.520 (7), F.A.C. | 0.56 | 0.48 | City of Palm Bay | 0.03869 | 3765.846 | 9.3676 | 1.377 | 0.36243 | 0.053278 | 145.7009 | 1210 | Fixed Single Family Units | 1210 | City of Palm Bay Brevard County | City of Palm Bay |  |  |  | 0 | 1 | 0.36243 | 0.053278 | 145.7009 |  | -1 | -1 | -1 | -1 | 0 |  |  | Central IRL A | -1 |  |  | 683 | PB-05 | Boundary Canal Trail Phase 3 | City of Palm Bay |  | 52.0222 | 0.11817
250000 | 2000000 | 2000000 | Central IRL | A | IR12-21 | 62-304.520 (7), F.A.C. | 0.56 | 0.48 | City of Palm Bay | 0.001767 | 3765.846 | 9.3676 | 1.377 | 0.016553 | 0.0024333 | 6.6544 | 1210 | Fixed Single Family Units | 1210 | City of Palm Bay Brevard County | City of Palm Bay |  |  |  | 0 | 1 | 0.016553 | 0.0024333 | 6.6544 |  | -1 | -1 | -1 | -1 | 0 |  |  | Central IRL A | -1 |  |  | 683 | PB-05 | Boundary Canal Trail Phase 3 | City of Palm Bay |  | 15.0191 | 0.0053969
250000 | 2000000 | 2000000 | Central IRL | A | IR12-21 | 62-304.520 (7), F.A.C. | 0.56 | 0.48 | City of Palm Bay | 0.24375 | 3840.6038 | 9.9592 | 1.3198 | 2.4276 | 0.32171 | 936.1538 | 1400 | Commercial and Services | 1400 | City of Palm Bay Brevard County | City of Palm Bay |  |  |  | 0 | 1 | 2.4276 | 0.32171 | 936.1538 |  | -1 | -1 | -1 | -1 | 0 |  |  | Central IRL A | -1 |  |  | 683 | PB-05 | Boundary Canal Trail Phase 3 | City of Palm Bay |  | 155.4429 | 0.75925
250000 | 2000000 | 2000000 | Central IRL | A | IR12-21 | 62-304.520 (7), F.A.C. | 0.56 | 0.48 | City of Palm Bay | 0.16284 | 3840.6038 | 9.9592 | 1.3198 | 1.6217 | 0.21492 | 625.3937 | 1850 | Parks and Zoos | 1850 | City of Palm Bay Brevard County | City of Palm Bay |  |  |  | 0 | 1 | 1.6217 | 0.21492 | 625.3937 |  | -1 | -1 | -1 | -1 | 0 |  |  | Central IRL A | -1 |  |  | 683 | PB-05 | Boundary Canal Trail Phase 3 | City of Palm Bay |  | 129.3927 | 0.50721
250000 | 2000000 | 2000000 | Central IRL | A | IR12-21 | 62-304.520 (7), F.A.C. | 0.56 | 0.48 | City of Palm Bay | 0.17956 | 3840.6038 | 9.9592 | 1.3198 | 1.7883 | 0.237 | 689.6376 | 1410 | Retail Sales and Services | 1410 | City of Palm Bay Brevard County | City of Palm Bay |  |  |  | 0 | 1 | 1.7883 | 0.237 | 689.6376 |  | -1 | -1 | -1 | -1 | 0 |  |  | Central IRL A | -1 |  |  | 683 | PB-05 | Boundary Canal Trail Phase 3 | City of Palm Bay |  | 133.1368 | 0.55932
250000 | 2000000 | 2000000 | Central IRL | A | IR12-21 | 62-304.520 (7), F.A.C. | 0.56 | 0.48 | City of Palm Bay | 0.23932 | 3795.3307 | 9.8213 | 1.4567 | 2.3505 | 0.34862 | 908.3064 | 1200 | Residential, Medium Density-Two-five dwellingunits per acre | 1200 | City of Palm Bay Brevard County | City of Palm Bay |  |  |  | 0 | 1 | 2.3505 | 0.34862 | 908.3064 |  | -1 | -1 | -1 | -1 | 0 |  |  | Central IRL A | -1 |  |  | 683 | PB-05 | Boundary Canal Trail Phase 3 | City of Palm Bay |  | 152.7765 | 0.73666
250000 | 2000000 | 2000000 | Central IRL | A | IR12-21 | 62-304.520 (7), F.A.C. | 0.56 | 0.48 | City of Palm Bay | 0.038416 | 3795.3307 | 9.8213 | 1.4567 | 0.37729 | 0.05596 | 145.8004 | 1210 | Fixed Single Family Units | 1210 | City of Palm Bay Brevard County | City of Palm Bay |  |  |  | 0 | 1 | 0.37729 | 0.05596 | 145.8004 |  | -1 | -1 | -1 | -1 | 0 |  |  | Central IRL A | -1 |  |  | 683 | PB-05 | Boundary Canal Trail Phase 3 | City of Palm Bay |  | 61.2656 | 0.11825
250000 | 2000000 | 2000000 | Central IRL | A | IR12-21 | 62-304.520 (7), F.A.C. | 0.56 | 0.48 | City of Palm Bay | 0.1143 | 3795.3307 | 9.8213 | 1.4567 | 1.1226 | 0.1665 | 433.8118 | 1210 | Fixed Single Family Units | 1210 | City of Palm Bay Brevard County | City of Palm Bay |  |  |  | 0 | 1 | 1.1226 | 0.1665 | 433.8118 |  | -1 | -1 | -1 | -1 | 0 |  |  | Central IRL A | -1 |  |  | 683 | PB-05 | Boundary Canal Trail Phase 3 | City of Palm Bay |  | 86.2394 | 0.35183
250000 | 2000000 | 2000000 | Central IRL | A | IR12-21 | 62-304.520 (7), F.A.C. | 0.56 | 0.48 | City of Palm Bay | 0.08824 | 3795.3307 | 9.8213 | 1.4567 | 0.86663 | 0.12854 | 334.899 | 1210 | Fixed Single Family Units | 1210 | City of Palm Bay Brevard County | City of Palm Bay |  |  |  | 0 | 1 | 0.86663 | 0.12854 | 334.899 |  | -1 | -1 | -1 | -1 | 0 |  |  | Central IRL A | -1 |  |  | 683 | PB-05 | Boundary Canal Trail Phase 3 | City of Palm Bay |  | 85.13 | 0.27161
250000 | 2000000 | 2000000 | Central IRL | A | IR12-21 | 62-304.520 (7), F.A.C. | 0.56 | 0.48 | City of Palm Bay | 0.13748 | 3795.3307 | 9.8213 | 1.4567 | 1.3503 | 0.20027 | 521.7991 | 1210 | Fixed Single Family Units | 1210 | City of Palm Bay Brevard County | City of Palm Bay |  |  |  | 0 | 1 | 1.3503 | 0.20027 | 521.7991 |  | -1 | -1 | -1 | -1 | 0 |  |  | Central IRL A | -1 |  |  | 683 | PB-05 | Boundary Canal Trail Phase 3 | City of Palm Bay |  | 94.3744 | 0.42319
250000 | 2000000 | 2000000 | Central IRL | A | IR12-21 | 62-304.520 (7), F.A.C. | 0.56 | 0.48 | City of Palm Bay | 0.18044 | 3776.6619 | 9.3929 | 1.3807 | 1.6949 | 0.24914 | 681.4563 | 1200 | Residential, Medium Density-Two-five dwellingunits per acre | 1200 | City of Palm Bay Brevard County | City of Palm Bay |  |  |  | 0 | 1 | 1.6949 | 0.24914 | 681.4563 |  | -1 | -1 | -1 | -1 | 0 |  |  | Central IRL A | -1 |  |  | 683 | PB-05 | Boundary Canal Trail Phase 3 | City of Palm Bay |  | 129.2379 | 0.55268
250000 | 2000000 | 2000000 | Central IRL | A | IR12-21 | 62-304.520 (7), F.A.C. | 0.56 | 0.48 | City of Palm Bay | 0.024496 | 3776.6619 | 9.3929 | 1.3807 | 0.23009 | 0.033823 | 92.5136 | 1210 | Fixed Single Family Units | 1210 | City of Palm Bay Brevard County | City of Palm Bay |  |  |  | 0 | 1 | 0.23009 | 0.033823 | 92.5136 |  | -1 | -1 | -1 | -1 | 0 |  |  | Central IRL A | -1 |  |  | 683 | PB-05 | Boundary Canal Trail Phase 3 | City of Palm Bay |  | 41.4199 | 0.075031
250000 | 2000000 | 2000000 | Central IRL | A | IR12-21 | 62-304.520 (7), F.A.C. | 0.56 | 0.48 | City of Palm Bay | 0.088888 | 3776.6619 | 9.3929 | 1.3807 | 0.83492 | 0.12273 | 335.6984 | 1210 | Fixed Single Family Units | 1210 | City of Palm Bay Brevard County | City of Palm Bay |  |  |  | 0 | 1 | 0.83492 | 0.12273 | 335.6984 |  | -1 | -1 | -1 | -1 | 0 |  |  | Central IRL A | -1 |  |  | 683 | PB-05 | Boundary Canal Trail Phase 3 | City of Palm Bay |  | 81.573 | 0.27226
250000 | 2000000 | 2000000 | Central IRL | A | IR12-21 | 62-304.520 (7), F.A.C. | 0.56 | 0.48 | City of Palm Bay | 0.047311 | 3776.6619 | 9.3929 | 1.3807 | 0.44439 | 0.065324 | 178.6784 | 1210 | Fixed Single Family Units | 1210 | City of Palm Bay Brevard County | City of Palm Bay |  |  |  | 0 | 1 | 0.44439 | 0.065324 | 178.6784 |  | -1 | -1 | -1 | -1 | 0 |  |  | Central IRL A | -1 |  |  | 683 | PB-05 | Boundary Canal Trail Phase 3 | City of Palm Bay |  | 64.0104 | 0.14491
250000 | 2000000 | 2000000 | Central IRL | A | IR12-21 | 62-304.520 (7), F.A.C. | 0.56 | 0.48 | City of Palm Bay | 0.15871 | 3776.6619 | 9.3929 | 1.3807 | 1.4907 | 0.21913 | 599.3817 | 1210 | Fixed Single Family Units | 1210 | City of Palm Bay Brevard County | City of Palm Bay |  |  |  | 0 | 1 | 1.4907 | 0.21913 | 599.3817 |  | -1 | -1 | -1 | -1 | 0 |  |  | Central IRL A | -1 |  |  | 683 | PB-05 | Boundary Canal Trail Phase 3 | City of Palm Bay |  | 101.7069 | 0.48612
250000 | 2000000 | 2000000 | Central IRL | A | IR12-21 | 62-304.520 (7), F.A.C. | 0.56 | 0.48 | City of Palm Bay | 0.026547 | 3776.6619 | 9.3929 | 1.3807 | 0.24936 | 0.036655 | 100.26 | 1210 | Fixed Single Family Units | 1210 | City of Palm Bay Brevard County | City of Palm Bay |  |  |  | 0 | 1 | 0.24936 | 0.036655 | 100.26 |  | -1 | -1 | -1 | -1 | 0 |  |  | Central IRL A | -1 |  |  | 683 | PB-05 | Boundary Canal Trail Phase 3 | City of Palm Bay |  | 42.3691 | 0.081314
250000 | 2000000 | 2000000 | Central IRL | A | IR12-21 | 62-304.520 (7), F.A.C. | 0.56 | 0.48 | City of Palm Bay | 0.091376 | 3776.6619 | 9.3929 | 1.3807 | 0.85829 | 0.12617 | 345.0953 | 1210 | Fixed Single Family Units | 1210 | City of Palm Bay Brevard County | City of Palm Bay |  |  |  | 0 | 1 | 0.85829 | 0.12617 | 345.0953 |  | -1 | -1 | -1 | -1 | 0 |  |  | Central IRL A | -1 |  |  | 683 | PB-05 | Boundary Canal Trail Phase 3 | City of Palm Bay |  | 81.3982 | 0.27988
250000 | 2000000 | 2000000 | Central IRL | A | IR12-21 | 62-304.520 (7), F.A.C. | 0.56 | 0.48 | City of Palm Bay | 0.22777 | 3759.9127 | 9.3536 | 1.375 | 2.1304 | 0.31318 | 856.3787 | 1200 | Residential, Medium Density-Two-five dwellingunits per acre | 1200 | City of Palm Bay Brevard County | City of Palm Bay |  |  |  | 0 | 1 | 2.1304 | 0.31318 | 856.3787 |  | -1 | -1 | -1 | -1 | 0 |  |  | Central IRL A | -1 |  |  | 683 | PB-05 | Boundary Canal Trail Phase 3 | City of Palm Bay |  | 155.0839 | 0.69455
250000 | 2000000 | 2000000 | Central IRL | A | IR12-21 | 62-304.520 (7), F.A.C. | 0.56 | 0.48 | City of Palm Bay | 0.084184 | 3759.9127 | 9.3536 | 1.375 | 0.78742 | 0.11576 | 316.5262 | 1210 | Fixed Single Family Units | 1210 | City of Palm Bay Brevard County | City of Palm Bay |  |  |  | 0 | 1 | 0.78742 | 0.11576 | 316.5262 |  | -1 | -1 | -1 | -1 | 0 |  |  | Central IRL A | -1 |  |  | 683 | PB-05 | Boundary Canal Trail Phase 3 | City of Palm Bay |  | 78.2594 | 0.25671
250000 | 2000000 | 2000000 | Central IRL | A | IR12-21 | 62-304.520 (7), F.A.C. | 0.56 | 0.48 | City of Palm Bay | 0.056193 | 3759.9127 | 9.3536 | 1.375 | 0.5256 | 0.077266 | 211.2803 | 1210 | Fixed Single Family Units | 1210 | City of Palm Bay Brevard County | City of Palm Bay |  |  |  | 0 | 1 | 0.5256 | 0.077266 | 211.2803 |  | -1 | -1 | -1 | -1 | 0 |  |  | Central IRL A | -1 |  |  | 683 | PB-05 | Boundary Canal Trail Phase 3 | City of Palm Bay |  | 70.0018 | 0.17135
250000 | 2000000 | 2000000 | Central IRL | A | IR12-21 | 62-304.520 (7), F.A.C. | 0.56 | 0.48 | City of Palm Bay | 0.00014352 | 3759.9127 | 9.3536 | 1.375 | 0.0013424 | 0.00019735 | 0.53963 | 1210 | Fixed Single Family Units | 1210 | City of Palm Bay Brevard County | City of Palm Bay |  |  |  | 0 | 1 | 0.0013424 | 0.00019735 | 0.53963 |  | -1 | -1 | -1 | -1 | 0 |  |  | Central IRL A | -1 |  |  | 683 | PB-05 | Boundary Canal Trail Phase 3 | City of Palm Bay |  | 3.7596 | 0.00043766
250000 | 2000000 | 2000000 | Central IRL | A | IR12-21 | 62-304.520 (7), F.A.C. | 0.56 | 0.48 | City of Palm Bay | 0.12085 | 3759.9127 | 9.3536 | 1.375 | 1.1304 | 0.16617 | 454.3767 | 1210 | Fixed Single Family Units | 1210 | City of Palm Bay Brevard County | City of Palm Bay |  |  |  | 0 | 1 | 1.1304 | 0.16617 | 454.3767 |  | -1 | -1 | -1 | -1 | 0 |  |  | Central IRL A | -1 |  |  | 683 | PB-05 | Boundary Canal Trail Phase 3 | City of Palm Bay |  | 94.6594 | 0.36851
250000 | 2000000 | 2000000 | Central IRL | A | IR12-21 | 62-304.520 (7), F.A.C. | 0.56 | 0.48 | City of Palm Bay | 0.10912 | 3759.9127 | 9.3536 | 1.375 | 1.0206 | 0.15004 | 410.2727 | 1210 | Fixed Single Family Units | 1210 | City of Palm Bay Brevard County | City of Palm Bay |  |  |  | 0 | 1 | 1.0206 | 0.15004 | 410.2727 |  | -1 | -1 | -1 | -1 | 0 |  |  | Central IRL A | -1 |  |  | 683 | PB-05 | Boundary Canal Trail Phase 3 | City of Palm Bay |  | 89.9834 | 0.33274
250000 | 2000000 | 2000000 | Central IRL | A | IR12-21 | 62-304.520 (7), F.A.C. | 0.56 | 0.48 | City of Palm Bay | 1.4906e-06 | 3759.9127 | 9.3536 | 1.375 | 1.3942e-05 | 2.0495e-06 | 0.0056043 | 1210 | Fixed Single Family Units | 1210 | City of Palm Bay Brevard County | City of Palm Bay |  |  |  | 0 | 1 | 1.3942e-05 | 2.0495e-06 | 0.0056043 |  | -1 | -1 | -1 | -1 | 0 |  |  | Central IRL A | -1 |  |  | 683 | PB-05 | Boundary Canal Trail Phase 3 | City of Palm Bay |  | 0.3804 | 4.5453e-06
250000 | 2000000 | 2000000 | Central IRL | A | IR12-21 | 62-304.520 (7), F.A.C. | 0.56 | 0.48 | City of Palm Bay | 0.01951 | 3759.9127 | 9.3536 | 1.375 | 0.18249 | 0.026827 | 73.3568 | 1210 | Fixed Single Family Units | 1210 | City of Palm Bay Brevard County | City of Palm Bay |  |  |  | 0 | 1 | 0.18249 | 0.026827 | 73.3568 |  | -1 | -1 | -1 | -1 | 0 |  |  | Central IRL A | -1 |  |  | 683 | PB-05 | Boundary Canal Trail Phase 3 | City of Palm Bay |  | 39.9972 | 0.059495
250000 | 2000000 | 2000000 | Central IRL | A | IR12-21 | 62-304.520 (7), F.A.C. | 0.56 | 0.48 | City of Palm Bay | 0.0065593 | 3750.3151 | 7.1817 | 0.97589 | 0.047107 | 0.0064012 | 24.5994 | 1850 | Parks and Zoos | 1850 | City of Palm Bay Brevard County | City of Palm Bay |  |  |  | 0 | 1 | 0.047107 | 0.0064012 | 24.5994 |  | -1 | -1 | -1 | -1 | 0 |  |  | Central IRL A | -1 |  |  | 683 | PB-05 | Boundary Canal Trail Phase 3 | City of Palm Bay |  | 25.4626 | 0.019951
250000 | 2000000 | 2000000 | Central IRL | A | IR12-21 | 62-304.520 (7), F.A.C. | 0.56 | 0.48 | City of Palm Bay | 0.20554 | 3783.8851 | 9.7937 | 1.4527 | 2.013 | 0.29858 | 777.7339 | 1200 | Residential, Medium Density-Two-five dwellingunits per acre | 1200 | City of Palm Bay Brevard County | City of Palm Bay |  |  |  | 0 | 1 | 2.013 | 0.29858 | 777.7339 |  | -1 | -1 | -1 | -1 | 0 |  |  | Central IRL A | -1 |  |  | 683 | PB-05 | Boundary Canal Trail Phase 3 | City of Palm Bay |  | 163.3356 | 0.63077
250000 | 2000000 | 2000000 | Central IRL | A | IR12-21 | 62-304.520 (7), F.A.C. | 0.56 | 0.48 | City of Palm Bay | 0.033366 | 3783.8851 | 9.7937 | 1.4527 | 0.32678 | 0.04847 | 126.2542 | 1210 | Fixed Single Family Units | 1210 | City of Palm Bay Brevard County | City of Palm Bay |  |  |  | 0 | 1 | 0.32678 | 0.04847 | 126.2542 |  | -1 | -1 | -1 | -1 | 0 |  |  | Central IRL A | -1 |  |  | 683 | PB-05 | Boundary Canal Trail Phase 3 | City of Palm Bay |  | 54.4705 | 0.1024
250000 | 2000000 | 2000000 | Central IRL | A | IR12-21 | 62-304.520 (7), F.A.C. | 0.56 | 0.48 | City of Palm Bay | 0.036613 | 3783.8851 | 9.7937 | 1.4527 | 0.35858 | 0.053187 | 138.5402 | 1210 | Fixed Single Family Units | 1210 | City of Palm Bay Brevard County | City of Palm Bay |  |  |  | 0 | 1 | 0.35858 | 0.053187 | 138.5402 |  | -1 | -1 | -1 | -1 | 0 |  |  | Central IRL A | -1 |  |  | 683 | PB-05 | Boundary Canal Trail Phase 3 | City of Palm Bay |  | 52.1989 | 0.11236
250000 | 2000000 | 2000000 | Central IRL | A | IR12-21 | 62-304.520 (7), F.A.C. | 0.56 | 0.48 | City of Palm Bay | 0.12069 | 3783.8851 | 9.7937 | 1.4527 | 1.182 | 0.17532 | 456.6781 | 1210 | Fixed Single Family Units | 1210 | City of Palm Bay Brevard County | City of Palm Bay |  |  |  | 0 | 1 | 1.182 | 0.17532 | 456.6781 |  | -1 | -1 | -1 | -1 | 0 |  |  | Central IRL A | -1 |  |  | 683 | PB-05 | Boundary Canal Trail Phase 3 | City of Palm Bay |  | 91.1392 | 0.37038
250000 | 2000000 | 2000000 | Central IRL | A | IR12-21 | 62-304.520 (7), F.A.C. | 0.56 | 0.48 | City of Palm Bay | 0.16658 | 3783.8851 | 9.7937 | 1.4527 | 1.6315 | 0.24199 | 630.3283 | 1210 | Fixed Single Family Units | 1210 | City of Palm Bay Brevard County | City of Palm Bay |  |  |  | 0 | 1 | 1.6315 | 0.24199 | 630.3283 |  | -1 | -1 | -1 | -1 | 0 |  |  | Central IRL A | -1 |  |  | 683 | PB-05 | Boundary Canal Trail Phase 3 | City of Palm Bay |  | 103.5851 | 0.51122
250000 | 2000000 | 2000000 | Central IRL | A | IR12-21 | 62-304.520 (7), F.A.C. | 0.56 | 0.48 | City of Palm Bay | 0.054973 | 3783.8851 | 9.7937 | 1.4527 | 0.53839 | 0.079858 | 208.0114 | 1210 | Fixed Single Family Units | 1210 | City of Palm Bay Brevard County | City of Palm Bay |  |  |  | 0 | 1 | 0.53839 | 0.079858 | 208.0114 |  | -1 | -1 | -1 | -1 | 0 |  |  | Central IRL A | -1 |  |  | 683 | PB-05 | Boundary Canal Trail Phase 3 | City of Palm Bay |  | 60.0407 | 0.1687
250000 | 2000000 | 2000000 | Central IRL | A | IR12-21 | 62-304.520 (7), F.A.C. | 0.56 | 0.48 | City of Palm Bay | 0.16575 | 3759.7041 | 9.3529 | 1.3749 | 1.5503 | 0.2279 | 623.1779 | 1200 | Residential, Medium Density-Two-five dwellingunits per acre | 1200 | City of Palm Bay Brevard County | City of Palm Bay |  |  |  | 0 | 1 | 1.5503 | 0.2279 | 623.1779 |  | -1 | -1 | -1 | -1 | 0 |  |  | Central IRL A | -1 |  |  | 683 | PB-05 | Boundary Canal Trail Phase 3 | City of Palm Bay |  | 158.0864 | 0.50542
250000 | 2000000 | 2000000 | Central IRL | A | IR12-21 | 62-304.520 (7), F.A.C. | 0.56 | 0.48 | City of Palm Bay | 0.22052 | 3759.7041 | 9.3529 | 1.3749 | 2.0625 | 0.3032 | 829.0852 | 1210 | Fixed Single Family Units | 1210 | City of Palm Bay Brevard County | City of Palm Bay |  |  |  | 0 | 1 | 2.0625 | 0.3032 | 829.0852 |  | -1 | -1 | -1 | -1 | 0 |  |  | Central IRL A | -1 |  |  | 683 | PB-05 | Boundary Canal Trail Phase 3 | City of Palm Bay |  | 116.1229 | 0.67241
250000 | 2000000 | 2000000 | Central IRL | A | IR12-21 | 62-304.520 (7), F.A.C. | 0.56 | 0.48 | City of Palm Bay | 0.19227 | 3759.7041 | 9.3529 | 1.3749 | 1.7983 | 0.26436 | 722.8885 | 1210 | Fixed Single Family Units | 1210 | City of Palm Bay Brevard County | City of Palm Bay |  |  |  | 0 | 1 | 1.7983 | 0.26436 | 722.8885 |  | -1 | -1 | -1 | -1 | 0 |  |  | Central IRL A | -1 |  |  | 683 | PB-05 | Boundary Canal Trail Phase 3 | City of Palm Bay |  | 111.6992 | 0.58628
250000 | 2000000 | 2000000 | Central IRL | A | IR12-21 | 62-304.520 (7), F.A.C. | 0.56 | 0.48 | City of Palm Bay | 0.035526 | 3759.7041 | 9.3529 | 1.3749 | 0.33227 | 0.048846 | 133.5679 | 1210 | Fixed Single Family Units | 1210 | City of Palm Bay Brevard County | City of Palm Bay |  |  |  | 0 | 1 | 0.33227 | 0.048846 | 133.5679 |  | -1 | -1 | -1 | -1 | 0 |  |  | Central IRL A | -1 |  |  | 683 | PB-05 | Boundary Canal Trail Phase 3 | City of Palm Bay |  | 51.0158 | 0.10833
250000 | 2000000 | 2000000 | Central IRL | A | IR12-21 | 62-304.520 (7), F.A.C. | 0.56 | 0.48 | City of Palm Bay | 0.003694 | 3759.7041 | 9.3529 | 1.3749 | 0.03455 | 0.0050789 | 13.8883 | 1210 | Fixed Single Family Units | 1210 | City of Palm Bay Brevard County | City of Palm Bay |  |  |  | 0 | 1 | 0.03455 | 0.0050789 | 13.8883 |  | -1 | -1 | -1 | -1 | 0 |  |  | Central IRL A | -1 |  |  | 683 | PB-05 | Boundary Canal Trail Phase 3 | City of Palm Bay |  | 19.0235 | 0.011264
250000 | 2000000 | 2000000 | Central IRL | A | IR12-21 | 62-304.520 (7), F.A.C. | 0.56 | 0.48 | City of Palm Bay | 0.21589 | 3753.9821 | 9.3398 | 1.373 | 2.0163 | 0.29642 | 810.4302 | 1200 | Residential, Medium Density-Two-five dwellingunits per acre | 1200 | City of Palm Bay Brevard County | City of Palm Bay |  |  |  | 0 | 1 | 2.0163 | 0.29642 | 810.4302 |  | -1 | -1 | -1 | -1 | 0 |  |  | Central IRL A | -1 |  |  | 683 | PB-05 | Boundary Canal Trail Phase 3 | City of Palm Bay |  | 145.7375 | 0.65728
250000 | 2000000 | 2000000 | Central IRL | A | IR12-21 | 62-304.520 (7), F.A.C. | 0.56 | 0.48 | City of Palm Bay | 0.0045467 | 3753.9821 | 9.3398 | 1.373 | 0.042465 | 0.0062428 | 17.0683 | 1210 | Fixed Single Family Units | 1210 | City of Palm Bay Brevard County | City of Palm Bay |  |  |  | 0 | 1 | 0.042465 | 0.0062428 | 17.0683 |  | -1 | -1 | -1 | -1 | 0 |  |  | Central IRL A | -1 |  |  | 683 | PB-05 | Boundary Canal Trail Phase 3 | City of Palm Bay |  | 21.0805 | 0.013843
250000 | 2000000 | 2000000 | Central IRL | A | IR12-21 | 62-304.520 (7), F.A.C. | 0.56 | 0.48 | City of Palm Bay | 0.0041226 | 3753.9821 | 9.3398 | 1.373 | 0.038504 | 0.0056605 | 15.4762 | 1210 | Fixed Single Family Units | 1210 | City of Palm Bay Brevard County | City of Palm Bay |  |  |  | 0 | 1 | 0.038504 | 0.0056605 | 15.4762 |  | -1 | -1 | -1 | -1 | 0 |  |  | Central IRL A | -1 |  |  | 683 | PB-05 | Boundary Canal Trail Phase 3 | City of Palm Bay |  | 17.3471 | 0.012552
250000 | 2000000 | 2000000 | Central IRL | A | IR12-21 | 62-304.520 (7), F.A.C. | 0.56 | 0.48 | City of Palm Bay | 0.12363 | 3753.9821 | 9.3398 | 1.373 | 1.1547 | 0.16975 | 464.1234 | 1210 | Fixed Single Family Units | 1210 | City of Palm Bay Brevard County | City of Palm Bay |  |  |  | 0 | 1 | 1.1547 | 0.16975 | 464.1234 |  | -1 | -1 | -1 | -1 | 0 |  |  | Central IRL A | -1 |  |  | 683 | PB-05 | Boundary Canal Trail Phase 3 | City of Palm Bay |  | 95.211 | 0.37642
250000 | 2000000 | 2000000 | Central IRL | A | IR12-21 | 62-304.520 (7), F.A.C. | 0.56 | 0.48 | City of Palm Bay | 0.00096167 | 3753.9821 | 9.3398 | 1.373 | 0.0089818 | 0.0013204 | 3.6101 | 1210 | Fixed Single Family Units | 1210 | City of Palm Bay Brevard County | City of Palm Bay |  |  |  | 0 | 1 | 0.0089818 | 0.0013204 | 3.6101 |  | -1 | -1 | -1 | -1 | 0 |  |  | Central IRL A | -1 |  |  | 683 | PB-05 | Boundary Canal Trail Phase 3 | City of Palm Bay |  | 9.7139 | 0.0029279
250000 | 2000000 | 2000000 | Central IRL | A | IR12-21 | 62-304.520 (7), F.A.C. | 0.56 | 0.48 | City of Palm Bay | 0.13799 | 3753.9821 | 9.3398 | 1.373 | 1.2888 | 0.18946 | 518.0099 | 1210 | Fixed Single Family Units | 1210 | City of Palm Bay Brevard County | City of Palm Bay |  |  |  | 0 | 1 | 1.2888 | 0.18946 | 518.0099 |  | -1 | -1 | -1 | -1 | 0 |  |  | Central IRL A | -1 |  |  | 683 | PB-05 | Boundary Canal Trail Phase 3 | City of Palm Bay |  | 97.1478 | 0.42012
250000 | 2000000 | 2000000 | Central IRL | A | IR12-21 | 62-304.520 (7), F.A.C. | 0.56 | 0.48 | City of Palm Bay | 0.010872 | 3753.9821 | 9.3398 | 1.373 | 0.10154 | 0.014928 | 40.8143 | 1210 | Fixed Single Family Units | 1210 | City of Palm Bay Brevard County | City of Palm Bay |  |  |  | 0 | 1 | 0.10154 | 0.014928 | 40.8143 |  | -1 | -1 | -1 | -1 | 0 |  |  | Central IRL A | -1 |  |  | 683 | PB-05 | Boundary Canal Trail Phase 3 | City of Palm Bay |  | 32.6613 | 0.033102
250000 | 2000000 | 2000000 | Central IRL | A | IR12-21 | 62-304.520 (7), F.A.C. | 0.56 | 0.48 | City of Palm Bay | 0.037381 | 3753.9821 | 9.3398 | 1.373 | 0.34913 | 0.051325 | 140.3267 | 1210 | Fixed Single Family Units | 1210 | City of Palm Bay Brevard County | City of Palm Bay |  |  |  | 0 | 1 | 0.34913 | 0.051325 | 140.3267 |  | -1 | -1 | -1 | -1 | 0 |  |  | Central IRL A | -1 |  |  | 683 | PB-05 | Boundary Canal Trail Phase 3 | City of Palm Bay |  | 52.2732 | 0.11381
250000 | 2000000 | 2000000 | Central IRL | A | IR12-21 | 62-304.520 (7), F.A.C. | 0.56 | 0.48 | City of Palm Bay | 0.076258 | 3753.9821 | 9.3398 | 1.373 | 0.71223 | 0.1047 | 286.2713 | 1210 | Fixed Single Family Units | 1210 | City of Palm Bay Brevard County | City of Palm Bay |  |  |  | 0 | 1 | 0.71223 | 0.1047 | 286.2713 |  | -1 | -1 | -1 | -1 | 0 |  |  | Central IRL A | -1 |  |  | 683 | PB-05 | Boundary Canal Trail Phase 3 | City of Palm Bay |  | 70.9761 | 0.23217
250000 | 2000000 | 2000000 | Central IRL | A | IR12-21 | 62-304.520 (7), F.A.C. | 0.56 | 0.48 | City of Palm Bay | 0.0061115 | 3753.9821 | 9.3398 | 1.373 | 0.057081 | 0.0083913 | 22.9426 | 1210 | Fixed Single Family Units | 1210 | City of Palm Bay Brevard County | City of Palm Bay |  |  |  | 0 | 1 | 0.057081 | 0.0083913 | 22.9426 |  | -1 | -1 | -1 | -1 | 0 |  |  | Central IRL A | -1 |  |  | 683 | PB-05 | Boundary Canal Trail Phase 3 | City of Palm Bay |  | 24.4421 | 0.018607
250000 | 2000000 | 2000000 | Central IRL | A | IR12-21 | 62-304.520 (7), F.A.C. | 0.56 | 0.48 | City of Palm Bay | 0.084606 | 3789.5254 | 9.6797 | 1.3143 | 0.81896 | 0.1112 | 320.6158 | 1400 | Commercial and Services | 1400 | City of Palm Bay Brevard County | City of Palm Bay |  |  |  | 0 | 1 | 0.81896 | 0.1112 | 320.6158 |  | -1 | -1 | -1 | -1 | 0 |  |  | Central IRL A | -1 |  |  | 683 | PB-05 | Boundary Canal Trail Phase 3 | City of Palm Bay |  | 127.5299 | 0.26003
250000 | 2000000 | 2000000 | Central IRL | A | IR12-21 | 62-304.520 (7), F.A.C. | 0.56 | 0.48 | City of Palm Bay | 0.094795 | 3789.5254 | 9.6797 | 1.3143 | 0.91759 | 0.12459 | 359.2296 | 1200 | Residential, Medium Density-Two-five dwellingunits per acre | 1200 | City of Palm Bay Brevard County | City of Palm Bay |  |  |  | 0 | 1 | 0.91759 | 0.12459 | 359.2296 |  | -1 | -1 | -1 | -1 | 0 |  |  | Central IRL A | -1 |  |  | 683 | PB-05 | Boundary Canal Trail Phase 3 | City of Palm Bay |  | 105.1586 | 0.29135
250000 | 2000000 | 2000000 | Central IRL | A | IR12-21 | 62-304.520 (7), F.A.C. | 0.56 | 0.48 | City of Palm Bay | 0.0026923 | 3789.5254 | 9.6797 | 1.3143 | 0.026061 | 0.0035386 | 10.2027 | 1210 | Fixed Single Family Units | 1210 | City of Palm Bay Brevard County | City of Palm Bay |  |  |  | 0 | 1 | 0.026061 | 0.0035386 | 10.2027 |  | -1 | -1 | -1 | -1 | 0 |  |  | Central IRL A | -1 |  |  | 683 | PB-05 | Boundary Canal Trail Phase 3 | City of Palm Bay |  | 16.347 | 0.0082747
250000 | 2000000 | 2000000 | Central IRL | A | IR12-21 | 62-304.520 (7), F.A.C. | 0.56 | 0.48 | City of Palm Bay | 0.0375 | 3789.5254 | 9.6797 | 1.3143 | 0.36299 | 0.049287 | 142.1088 | 1210 | Fixed Single Family Units | 1210 | City of Palm Bay Brevard County | City of Palm Bay |  |  |  | 0 | 1 | 0.36299 | 0.049287 | 142.1088 |  | -1 | -1 | -1 | -1 | 0 |  |  | Central IRL A | -1 |  |  | 683 | PB-05 | Boundary Canal Trail Phase 3 | City of Palm Bay |  | 54.5081 | 0.11525
250000 | 2000000 | 2000000 | Central IRL | A | IR12-21 | 62-304.520 (7), F.A.C. | 0.56 | 0.48 | City of Palm Bay | 0.0982 | 3789.5254 | 9.6797 | 1.3143 | 0.95055 | 0.12907 | 372.1318 | 1410 | Retail Sales and Services | 1410 | City of Palm Bay Brevard County | City of Palm Bay |  |  |  | 0 | 1 | 0.95055 | 0.12907 | 372.1318 |  | -1 | -1 | -1 | -1 | 0 |  |  | Central IRL A | -1 |  |  | 683 | PB-05 | Boundary Canal Trail Phase 3 | City of Palm Bay |  | 84.158 | 0.30181
250000 | 2000000 | 2000000 | Central IRL | A | IR12-21 | 62-304.520 (7), F.A.C. | 0.56 | 0.48 | City of Palm Bay | 0.023407 | 3759.9127 | 9.3536 | 1.375 | 0.21894 | 0.032185 | 88.0092 | 1200 | Residential, Medium Density-Two-five dwellingunits per acre | 1200 | City of Palm Bay Brevard County | City of Palm Bay |  |  |  | 0 | 1 | 0.21894 | 0.032185 | 88.0092 |  | -1 | -1 | -1 | -1 | 0 |  |  | Central IRL A | -1 |  |  | 683 | PB-05 | Boundary Canal Trail Phase 3 | City of Palm Bay |  | 47.6691 | 0.071378
250000 | 2000000 | 2000000 | Central IRL | A | IR12-21 | 62-304.520 (7), F.A.C. | 0.56 | 0.48 | City of Palm Bay | 0.0020109 | 3759.9127 | 9.3536 | 1.375 | 0.018809 | 0.002765 | 7.5606 | 1210 | Fixed Single Family Units | 1210 | City of Palm Bay Brevard County | City of Palm Bay |  |  |  | 0 | 1 | 0.018809 | 0.002765 | 7.5606 |  | -1 | -1 | -1 | -1 | 0 |  |  | Central IRL A | -1 |  |  | 683 | PB-05 | Boundary Canal Trail Phase 3 | City of Palm Bay |  | 13.964 | 0.0061319
250000 | 2000000 | 2000000 | Central IRL | A | IR12-21 | 62-304.520 (7), F.A.C. | 0.56 | 0.48 | City of Palm Bay | 0.068002 | 3759.9127 | 9.3536 | 1.375 | 0.63606 | 0.093504 | 255.6822 | 1210 | Fixed Single Family Units | 1210 | City of Palm Bay Brevard County | City of Palm Bay |  |  |  | 0 | 1 | 0.63606 | 0.093504 | 255.6822 |  | -1 | -1 | -1 | -1 | 0 |  |  | Central IRL A | -1 |  |  | 683 | PB-05 | Boundary Canal Trail Phase 3 | City of Palm Bay |  | 75.4125 | 0.20737
250000 | 2000000 | 2000000 | Central IRL | A | IR12-21 | 62-304.520 (7), F.A.C. | 0.56 | 0.48 | City of Palm Bay | 0.0038387 | 3759.9127 | 9.3536 | 1.375 | 0.035905 | 0.0052782 | 14.4331 | 1210 | Fixed Single Family Units | 1210 | City of Palm Bay Brevard County | City of Palm Bay |  |  |  | 0 | 1 | 0.035905 | 0.0052782 | 14.4331 |  | -1 | -1 | -1 | -1 | 0 |  |  | Central IRL A | -1 |  |  | 683 | PB-05 | Boundary Canal Trail Phase 3 | City of Palm Bay |  | 19.2102 | 0.011706
250000 | 2000000 | 2000000 | Central IRL | A | IR12-21 | 62-304.520 (7), F.A.C. | 0.56 | 0.48 | City of Palm Bay | 0.13701 | 3759.9127 | 9.3536 | 1.375 | 1.2815 | 0.18839 | 515.1398 | 1210 | Fixed Single Family Units | 1210 | City of Palm Bay Brevard County | City of Palm Bay |  |  |  | 0 | 1 | 1.2815 | 0.18839 | 515.1398 |  | -1 | -1 | -1 | -1 | 0 |  |  | Central IRL A | -1 |  |  | 683 | PB-05 | Boundary Canal Trail Phase 3 | City of Palm Bay |  | 92.4778 | 0.41779
250000 | 2000000 | 2000000 | Central IRL | A | IR12-21 | 62-304.520 (7), F.A.C. | 0.56 | 0.48 | City of Palm Bay | 0.11882 | 3759.9127 | 9.3536 | 1.375 | 1.1114 | 0.16339 | 446.7687 | 1210 | Fixed Single Family Units | 1210 | City of Palm Bay Brevard County | City of Palm Bay |  |  |  | 0 | 1 | 1.1114 | 0.16339 | 446.7687 |  | -1 | -1 | -1 | -1 | 0 |  |  | Central IRL A | -1 |  |  | 683 | PB-05 | Boundary Canal Trail Phase 3 | City of Palm Bay |  | 94.774 | 0.36234
250000 | 2000000 | 2000000 | Central IRL | A | IR12-21 | 62-304.520 (7), F.A.C. | 0.56 | 0.48 | City of Palm Bay | 0.024011 | 3759.9127 | 9.3536 | 1.375 | 0.22459 | 0.033016 | 90.2798 | 1210 | Fixed Single Family Units | 1210 | City of Palm Bay Brevard County | City of Palm Bay |  |  |  | 0 | 1 | 0.22459 | 0.033016 | 90.2798 |  | -1 | -1 | -1 | -1 | 0 |  |  | Central IRL A | -1 |  |  | 683 | PB-05 | Boundary Canal Trail Phase 3 | City of Palm Bay |  | 48.3659 | 0.07322
250000 | 2000000 | 2000000 | Central IRL | A | IR12-21 | 62-304.520 (7), F.A.C. | 0.56 | 0.48 | City of Palm Bay | 0.16649 | 3759.9127 | 9.3536 | 1.375 | 1.5573 | 0.22893 | 626.0036 | 1210 | Fixed Single Family Units | 1210 | City of Palm Bay Brevard County | City of Palm Bay |  |  |  | 0 | 1 | 1.5573 | 0.22893 | 626.0036 |  | -1 | -1 | -1 | -1 | 0 |  |  | Central IRL A | -1 |  |  | 683 | PB-05 | Boundary Canal Trail Phase 3 | City of Palm Bay |  | 102.7469 | 0.50771
250000 | 2000000 | 2000000 | Central IRL | A | IR12-21 | 62-304.520 (7), F.A.C. | 0.56 | 0.48 | City of Palm Bay | 0.074167 | 3759.9127 | 9.3536 | 1.375 | 0.69372 | 0.10198 | 278.8597 | 1210 | Fixed Single Family Units | 1210 | City of Palm Bay Brevard County | City of Palm Bay |  |  |  | 0 | 1 | 0.69372 | 0.10198 | 278.8597 |  | -1 | -1 | -1 | -1 | 0 |  |  | Central IRL A | -1 |  |  | 683 | PB-05 | Boundary Canal Trail Phase 3 | City of Palm Bay |  | 73.4576 | 0.22616
250000 | 2000000 | 2000000 | Central IRL | A | IR12-21 | 62-304.520 (7), F.A.C. | 0.56 | 0.48 | City of Palm Bay | 0.18087 | 3776.6619 | 9.3929 | 1.3807 | 1.6989 | 0.24973 | 683.0816 | 1200 | Residential, Medium Density-Two-five dwellingunits per acre | 1200 | City of Palm Bay Brevard County | City of Palm Bay |  |  |  | 0 | 1 | 1.6989 | 0.24973 | 683.0816 |  | -1 | -1 | -1 | -1 | 0 |  |  | Central IRL A | -1 |  |  | 683 | PB-05 | Boundary Canal Trail Phase 3 | City of Palm Bay |  | 129.445 | 0.554
250000 | 2000000 | 2000000 | Central IRL | A | IR12-21 | 62-304.520 (7), F.A.C. | 0.56 | 0.48 | City of Palm Bay | 0.023917 | 3776.6619 | 9.3929 | 1.3807 | 0.22465 | 0.033023 | 90.3272 | 1210 | Fixed Single Family Units | 1210 | City of Palm Bay Brevard County | City of Palm Bay |  |  |  | 0 | 1 | 0.22465 | 0.033023 | 90.3272 |  | -1 | -1 | -1 | -1 | 0 |  |  | Central IRL A | -1 |  |  | 683 | PB-05 | Boundary Canal Trail Phase 3 | City of Palm Bay |  | 39.6519 | 0.073258
250000 | 2000000 | 2000000 | Central IRL | A | IR12-21 | 62-304.520 (7), F.A.C. | 0.56 | 0.48 | City of Palm Bay | 0.070901 | 3776.6619 | 9.3929 | 1.3807 | 0.66597 | 0.097896 | 267.7699 | 1210 | Fixed Single Family Units | 1210 | City of Palm Bay Brevard County | City of Palm Bay |  |  |  | 0 | 1 | 0.66597 | 0.097896 | 267.7699 |  | -1 | -1 | -1 | -1 | 0 |  |  | Central IRL A | -1 |  |  | 683 | PB-05 | Boundary Canal Trail Phase 3 | City of Palm Bay |  | 74.8951 | 0.21717
250000 | 2000000 | 2000000 | Central IRL | A | IR12-21 | 62-304.520 (7), F.A.C. | 0.56 | 0.48 | City of Palm Bay | 0.049229 | 3776.6619 | 9.3929 | 1.3807 | 0.4624 | 0.067972 | 185.9204 | 1210 | Fixed Single Family Units | 1210 | City of Palm Bay Brevard County | City of Palm Bay |  |  |  | 0 | 1 | 0.4624 | 0.067972 | 185.9204 |  | -1 | -1 | -1 | -1 | 0 |  |  | Central IRL A | -1 |  |  | 683 | PB-05 | Boundary Canal Trail Phase 3 | City of Palm Bay |  | 61.9793 | 0.15079
250000 | 2000000 | 2000000 | Central IRL | A | IR12-21 | 62-304.520 (7), F.A.C. | 0.56 | 0.48 | City of Palm Bay | 0.14093 | 3776.6619 | 9.3929 | 1.3807 | 1.3238 | 0.19459 | 532.2602 | 1210 | Fixed Single Family Units | 1210 | City of Palm Bay Brevard County | City of Palm Bay |  |  |  | 0 | 1 | 1.3238 | 0.19459 | 532.2602 |  | -1 | -1 | -1 | -1 | 0 |  |  | Central IRL A | -1 |  |  | 683 | PB-05 | Boundary Canal Trail Phase 3 | City of Palm Bay |  | 95.9804 | 0.43168
250000 | 2000000 | 2000000 | Central IRL | A | IR12-21 | 62-304.520 (7), F.A.C. | 0.56 | 0.48 | City of Palm Bay | 0.040222 | 3776.6619 | 9.3929 | 1.3807 | 0.3778 | 0.055536 | 151.9054 | 1210 | Fixed Single Family Units | 1210 | City of Palm Bay Brevard County | City of Palm Bay |  |  |  | 0 | 1 | 0.3778 | 0.055536 | 151.9054 |  | -1 | -1 | -1 | -1 | 0 |  |  | Central IRL A | -1 |  |  | 683 | PB-05 | Boundary Canal Trail Phase 3 | City of Palm Bay |  | 53.1519 | 0.1232
250000 | 2000000 | 2000000 | Central IRL | A | IR12-21 | 62-304.520 (7), F.A.C. | 0.56 | 0.48 | City of Palm Bay | 0.11169 | 3776.6619 | 9.3929 | 1.3807 | 1.0491 | 0.15422 | 421.819 | 1210 | Fixed Single Family Units | 1210 | City of Palm Bay Brevard County | City of Palm Bay |  |  |  | 0 | 1 | 1.0491 | 0.15422 | 421.819 |  | -1 | -1 | -1 | -1 | 0 |  |  | Central IRL A | -1 |  |  | 683 | PB-05 | Boundary Canal Trail Phase 3 | City of Palm Bay |  | 86.5989 | 0.34211
250000 | 2000000 | 2000000 | Central IRL | A | IR12-21 | 62-304.520 (7), F.A.C. | 0.56 | 0.48 | City of Palm Bay | 0.24209 | 3795.6106 | 9.4375 | 1.3872 | 2.2848 | 0.33583 | 918.8862 | 1200 | Residential, Medium Density-Two-five dwellingunits per acre | 1200 | City of Palm Bay Brevard County | City of Palm Bay |  |  |  | 0 | 1 | 2.2848 | 0.33583 | 918.8862 |  | -1 | -1 | -1 | -1 | 0 |  |  | Central IRL A | -1 |  |  | 683 | PB-05 | Boundary Canal Trail Phase 3 | City of Palm Bay |  | 122.6695 | 0.74524
250000 | 2000000 | 2000000 | Central IRL | A | IR12-21 | 62-304.520 (7), F.A.C. | 0.56 | 0.48 | City of Palm Bay | 0.044781 | 3795.6106 | 9.4375 | 1.3872 | 0.42262 | 0.06212 | 169.97 | 1210 | Fixed Single Family Units | 1210 | City of Palm Bay Brevard County | City of Palm Bay |  |  |  | 0 | 1 | 0.42262 | 0.06212 | 169.97 |  | -1 | -1 | -1 | -1 | 0 |  |  | Central IRL A | -1 |  |  | 683 | PB-05 | Boundary Canal Trail Phase 3 | City of Palm Bay |  | 66.5734 | 0.13785
250000 | 2000000 | 2000000 | Central IRL | A | IR12-21 | 62-304.520 (7), F.A.C. | 0.56 | 0.48 | City of Palm Bay | 0.0087081 | 3795.6106 | 9.4375 | 1.3872 | 0.082183 | 0.01208 | 33.0525 | 1210 | Fixed Single Family Units | 1210 | City of Palm Bay Brevard County | City of Palm Bay |  |  |  | 0 | 1 | 0.082183 | 0.01208 | 33.0525 |  | -1 | -1 | -1 | -1 | 0 |  |  | Central IRL A | -1 |  |  | 683 | PB-05 | Boundary Canal Trail Phase 3 | City of Palm Bay |  | 32.9745 | 0.026807
250000 | 2000000 | 2000000 | Central IRL | A | IR12-21 | 62-304.520 (7), F.A.C. | 0.56 | 0.48 | City of Palm Bay | 0.10177 | 3795.6106 | 9.4375 | 1.3872 | 0.96045 | 0.14117 | 386.2769 | 1210 | Fixed Single Family Units | 1210 | City of Palm Bay Brevard County | City of Palm Bay |  |  |  | 0 | 1 | 0.96045 | 0.14117 | 386.2769 |  | -1 | -1 | -1 | -1 | 0 |  |  | Central IRL A | -1 |  |  | 683 | PB-05 | Boundary Canal Trail Phase 3 | City of Palm Bay |  | 82.0053 | 0.31328
250000 | 2000000 | 2000000 | Central IRL | A | IR12-21 | 62-304.520 (7), F.A.C. | 0.56 | 0.48 | City of Palm Bay | 0.14963 | 3795.6106 | 9.4375 | 1.3872 | 1.4122 | 0.20757 | 567.9496 | 1210 | Fixed Single Family Units | 1210 | City of Palm Bay Brevard County | City of Palm Bay |  |  |  | 0 | 1 | 1.4122 | 0.20757 | 567.9496 |  | -1 | -1 | -1 | -1 | 0 |  |  | Central IRL A | -1 |  |  | 683 | PB-05 | Boundary Canal Trail Phase 3 | City of Palm Bay |  | 103.2243 | 0.46062
250000 | 2000000 | 2000000 | Central IRL | A | IR12-21 | 62-304.520 (7), F.A.C. | 0.56 | 0.48 | City of Palm Bay | 0.015367 | 3795.6106 | 9.4375 | 1.3872 | 0.14502 | 0.021316 | 58.3253 | 1210 | Fixed Single Family Units | 1210 | City of Palm Bay Brevard County | City of Palm Bay |  |  |  | 0 | 1 | 0.14502 | 0.021316 | 58.3253 |  | -1 | -1 | -1 | -1 | 0 |  |  | Central IRL A | -1 |  |  | 683 | PB-05 | Boundary Canal Trail Phase 3 | City of Palm Bay |  | 36.3366 | 0.047304
250000 | 2000000 | 2000000 | Central IRL | A | IR12-21 | 62-304.520 (7), F.A.C. | 0.56 | 0.48 | City of Palm Bay | 0.055414 | 3795.6106 | 9.4375 | 1.3872 | 0.52297 | 0.07687 | 210.3291 | 1210 | Fixed Single Family Units | 1210 | City of Palm Bay Brevard County | City of Palm Bay |  |  |  | 0 | 1 | 0.52297 | 0.07687 | 210.3291 |  | -1 | -1 | -1 | -1 | 0 |  |  | Central IRL A | -1 |  |  | 683 | PB-05 | Boundary Canal Trail Phase 3 | City of Palm Bay |  | 71.4286 | 0.17058
250000 | 2000000 | 2000000 | Central IRL | A | IR12-21 | 62-304.520 (7), F.A.C. | 0.56 | 0.48 | City of Palm Bay | 0.055171 | 2688.9292 | 5.5801 | 0.77043 | 0.30786 | 0.042506 | 148.3514 | 1200 | Residential, Medium Density-Two-five dwellingunits per acre | 1200 | City of Palm Bay Brevard County | City of Palm Bay |  |  |  | 0 | 1 | 0.30786 | 0.042506 | 148.3514 |  | -1 | -1 | -1 | -1 | 0 |  |  | Central IRL A | -1 |  |  | 683 | PB-05 | Boundary Canal Trail Phase 3 | City of Palm Bay |  | 119.9502 | 0.12032
250000 | 2000000 | 2000000 | Central IRL | A | IR12-21 | 62-304.520 (7), F.A.C. | 0.56 | 0.48 | Natural Lands | 0.53621 | 2688.9292 | 5.5801 | 0.77043 | 2.9921 | 0.41311 | 1441.8182 | 3100 | Herbaceous Dry Prairie | 3100 | City of Palm Bay Brevard County | City of Palm Bay |  |  | Natural Lands | 0 | 1 | 2.9921 | 0.41311 | 1441.8182 |  | -1 | -1 | -1 | -1 | 0 |  |  | Central IRL A | -1 |  |  | 683 | PB-05 | Boundary Canal Trail Phase 3 | City of Palm Bay |  | 181.2573 | 1.1694
250000 | 2000000 | 2000000 | Central IRL | A | IR12-21 | 62-304.520 (7), F.A.C. | 0.56 | 0.48 | City of Palm Bay | 0.00062279 | 2688.9292 | 5.5801 | 0.77043 | 0.0034753 | 0.00047982 | 1.6747 | 1210 | Fixed Single Family Units | 1210 | City of Palm Bay Brevard County | City of Palm Bay |  |  |  | 0 | 1 | 0.0034753 | 0.00047982 | 1.6747 |  | -1 | -1 | -1 | -1 | 0 |  |  | Central IRL A | -1 |  |  | 683 | PB-05 | Boundary Canal Trail Phase 3 | City of Palm Bay |  | 8.1009 | 0.0013582
250000 | 2000000 | 2000000 | Central IRL | A | IR12-21 | 62-304.520 (7), F.A.C. | 0.56 | 0.48 | City of Palm Bay | 0.025764 | 2688.9292 | 5.5801 | 0.77043 | 0.14377 | 0.019849 | 69.278 | 1210 | Fixed Single Family Units | 1210 | City of Palm Bay Brevard County | City of Palm Bay |  |  |  | 0 | 1 | 0.14377 | 0.019849 | 69.278 |  | -1 | -1 | -1 | -1 | 0 |  |  | Central IRL A | -1 |  |  | 683 | PB-05 | Boundary Canal Trail Phase 3 | City of Palm Bay |  | 49.5866 | 0.056187
250000 | 2000000 | 2000000 | Central IRL | A | IR12-21 | 62-304.520 (7), F.A.C. | 0.56 | 0.48 | City of Palm Bay | 0.090135 | 3804.4054 | 10.6745 | 1.5032 | 0.96215 | 0.13549 | 342.9114 | 1400 | Commercial and Services | 1400 | City of Palm Bay Brevard County | City of Palm Bay |  |  |  | 0 | 1 | 0.96215 | 0.13549 | 342.9114 |  | -1 | -1 | -1 | -1 | 0 |  |  | Central IRL A | -1 |  |  | 683 | PB-05 | Boundary Canal Trail Phase 3 | City of Palm Bay |  | 130.8525 | 0.27811
250000 | 2000000 | 2000000 | Central IRL | A | IR12-21 | 62-304.520 (7), F.A.C. | 0.56 | 0.48 | City of Palm Bay | 0.15169 | 3804.4054 | 10.6745 | 1.5032 | 1.6193 | 0.22802 | 577.1057 | 1200 | Residential, Medium Density-Two-five dwellingunits per acre | 1200 | City of Palm Bay Brevard County | City of Palm Bay |  |  |  | 0 | 1 | 1.6193 | 0.22802 | 577.1057 |  | -1 | -1 | -1 | -1 | 0 |  |  | Central IRL A | -1 |  |  | 683 | PB-05 | Boundary Canal Trail Phase 3 | City of Palm Bay |  | 146.3352 | 0.46805
250000 | 2000000 | 2000000 | Central IRL | A | IR12-21 | 62-304.520 (7), F.A.C. | 0.56 | 0.48 | City of Palm Bay | 0.0068541 | 3804.4054 | 10.6745 | 1.5032 | 0.073164 | 0.010303 | 26.0758 | 1210 | Fixed Single Family Units | 1210 | City of Palm Bay Brevard County | City of Palm Bay |  |  |  | 0 | 1 | 0.073164 | 0.010303 | 26.0758 |  | -1 | -1 | -1 | -1 | 0 |  |  | Central IRL A | -1 |  |  | 683 | PB-05 | Boundary Canal Trail Phase 3 | City of Palm Bay |  | 26.0212 | 0.021148
250000 | 2000000 | 2000000 | Central IRL | A | IR12-21 | 62-304.520 (7), F.A.C. | 0.56 | 0.48 | City of Palm Bay | 0.11326 | 3804.4054 | 10.6745 | 1.5032 | 1.209 | 0.17025 | 430.8957 | 1210 | Fixed Single Family Units | 1210 | City of Palm Bay Brevard County | City of Palm Bay |  |  |  | 0 | 1 | 1.209 | 0.17025 | 430.8957 |  | -1 | -1 | -1 | -1 | 0 |  |  | Central IRL A | -1 |  |  | 683 | PB-05 | Boundary Canal Trail Phase 3 | City of Palm Bay |  | 95.5502 | 0.34947
250000 | 2000000 | 2000000 | Central IRL | A | IR12-21 | 62-304.520 (7), F.A.C. | 0.56 | 0.48 | City of Palm Bay | 0.095009 | 3804.4054 | 10.6745 | 1.5032 | 1.0142 | 0.14281 | 361.4509 | 1210 | Fixed Single Family Units | 1210 | City of Palm Bay Brevard County | City of Palm Bay |  |  |  | 0 | 1 | 1.0142 | 0.14281 | 361.4509 |  | -1 | -1 | -1 | -1 | 0 |  |  | Central IRL A | -1 |  |  | 683 | PB-05 | Boundary Canal Trail Phase 3 | City of Palm Bay |  | 89.205 | 0.29315
250000 | 2000000 | 2000000 | Central IRL | A | IR12-21 | 62-304.520 (7), F.A.C. | 0.56 | 0.48 | City of Palm Bay | 0.00090665 | 3804.4054 | 10.6745 | 1.5032 | 0.009678 | 0.0013628 | 3.4493 | 1410 | Retail Sales and Services | 1410 | City of Palm Bay Brevard County | City of Palm Bay |  |  |  | 0 | 1 | 0.009678 | 0.0013628 | 3.4493 |  | -1 | -1 | -1 | -1 | 0 |  |  | Central IRL A | -1 |  |  | 683 | PB-05 | Boundary Canal Trail Phase 3 | City of Palm Bay |  | 9.3959 | 0.0027975
250000 | 2000000 | 2000000 | Central IRL | A | IR12-21 | 62-304.520 (7), F.A.C. | 0.56 | 0.48 | City of Palm Bay | 0.1599 | 3804.4054 | 10.6745 | 1.5032 | 1.7069 | 0.24036 | 608.3338 | 1410 | Retail Sales and Services | 1410 | City of Palm Bay Brevard County | City of Palm Bay |  |  |  | 0 | 1 | 1.7069 | 0.24036 | 608.3338 |  | -1 | -1 | -1 | -1 | 0 |  |  | Central IRL A | -1 |  |  | 683 | PB-05 | Boundary Canal Trail Phase 3 | City of Palm Bay |  | 122.9595 | 0.49338
250000 | 2000000 | 2000000 | Central IRL | A | IR12-21 | 62-304.520 (7), F.A.C. | 0.56 | 0.48 | City of Palm Bay | 0.16152 | 3835.1335 | 11.5851 | 1.5304 | 1.8712 | 0.24718 | 619.4399 | 1400 | Commercial and Services | 1400 | City of Palm Bay Brevard County | City of Palm Bay |  |  |  | 0 | 1 | 1.8712 | 0.24718 | 619.4399 |  | -1 | -1 | -1 | -1 | 0 |  |  | Central IRL A | -1 |  |  | 683 | PB-05 | Boundary Canal Trail Phase 3 | City of Palm Bay |  | 128.8614 | 0.50238
250000 | 2000000 | 2000000 | Central IRL | A | IR12-21 | 62-304.520 (7), F.A.C. | 0.56 | 0.48 | City of Palm Bay | 0.031714 | 3835.1335 | 11.5851 | 1.5304 | 0.36741 | 0.048534 | 121.6274 | 1850 | Parks and Zoos | 1850 | City of Palm Bay Brevard County | City of Palm Bay |  |  |  | 0 | 1 | 0.36741 | 0.048534 | 121.6274 |  | -1 | -1 | -1 | -1 | 0 |  |  | Central IRL A | -1 |  |  | 683 | PB-05 | Boundary Canal Trail Phase 3 | City of Palm Bay |  | 55.9527 | 0.098643
250000 | 2000000 | 2000000 | Central IRL | A | IR12-21 | 62-304.520 (7), F.A.C. | 0.56 | 0.48 | City of Palm Bay | 0.42453 | 3835.1335 | 11.5851 | 1.5304 | 4.9182 | 0.64969 | 1628.138 | 1410 | Retail Sales and Services | 1410 | City of Palm Bay Brevard County | City of Palm Bay |  |  |  | 0 | 1 | 4.9182 | 0.64969 | 1628.138 |  | -1 | -1 | -1 | -1 | 0 |  |  | Central IRL A | -1 |  |  | 683 | PB-05 | Boundary Canal Trail Phase 3 | City of Palm Bay |  | 177.3399 | 1.3205
250000 | 2000000 | 2000000 | Central IRL | A | IR12-21 | 62-304.520 (7), F.A.C. | 0.56 | 0.48 | City of Palm Bay | 0.1184 | 3770.0238 | 9.5963 | 1.4181 | 1.1362 | 0.16791 | 446.3867 | 1200 | Residential, Medium Density-Two-five dwellingunits per acre | 1200 | City of Palm Bay Brevard County | City of Palm Bay |  |  |  | 0 | 1 | 1.1362 | 0.16791 | 446.3867 |  | -1 | -1 | -1 | -1 | 0 |  |  | Central IRL A | -1 |  |  | 683 | PB-05 | Boundary Canal Trail Phase 3 | City of Palm Bay |  | 139.7591 | 0.36203
250000 | 2000000 | 2000000 | Central IRL | A | IR12-21 | 62-304.520 (7), F.A.C. | 0.56 | 0.48 | City of Palm Bay | 0.19231 | 3770.0238 | 9.5963 | 1.4181 | 1.8455 | 0.27272 | 725.0244 | 1210 | Fixed Single Family Units | 1210 | City of Palm Bay Brevard County | City of Palm Bay |  |  |  | 0 | 1 | 1.8455 | 0.27272 | 725.0244 |  | -1 | -1 | -1 | -1 | 0 |  |  | Central IRL A | -1 |  |  | 683 | PB-05 | Boundary Canal Trail Phase 3 | City of Palm Bay |  | 116.32 | 0.58802
250000 | 2000000 | 2000000 | Central IRL | A | IR12-21 | 62-304.520 (7), F.A.C. | 0.56 | 0.48 | City of Palm Bay | 0.041555 | 3770.0238 | 9.5963 | 1.4181 | 0.39877 | 0.058929 | 156.662 | 1210 | Fixed Single Family Units | 1210 | City of Palm Bay Brevard County | City of Palm Bay |  |  |  | 0 | 1 | 0.39877 | 0.058929 | 156.662 |  | -1 | -1 | -1 | -1 | 0 |  |  | Central IRL A | -1 |  |  | 683 | PB-05 | Boundary Canal Trail Phase 3 | City of Palm Bay |  | 63.8855 | 0.12706
250000 | 2000000 | 2000000 | Central IRL | A | IR12-21 | 62-304.520 (7), F.A.C. | 0.56 | 0.48 | City of Palm Bay | 0.022986 | 3770.0238 | 9.5963 | 1.4181 | 0.22058 | 0.032597 | 86.6584 | 1210 | Fixed Single Family Units | 1210 | City of Palm Bay Brevard County | City of Palm Bay |  |  |  | 0 | 1 | 0.22058 | 0.032597 | 86.6584 |  | -1 | -1 | -1 | -1 | 0 |  |  | Central IRL A | -1 |  |  | 683 | PB-05 | Boundary Canal Trail Phase 3 | City of Palm Bay |  | 46.6718 | 0.070283
250000 | 2000000 | 2000000 | Central IRL | A | IR12-21 | 62-304.520 (7), F.A.C. | 0.56 | 0.48 | City of Palm Bay | 0.001595 | 3770.0238 | 9.5963 | 1.4181 | 0.015307 | 0.002262 | 6.0133 | 1210 | Fixed Single Family Units | 1210 | City of Palm Bay Brevard County | City of Palm Bay |  |  |  | 0 | 1 | 0.015307 | 0.002262 | 6.0133 |  | -1 | -1 | -1 | -1 | 0 |  |  | Central IRL A | -1 |  |  | 683 | PB-05 | Boundary Canal Trail Phase 3 | City of Palm Bay |  | 12.6083 | 0.004877
250000 | 2000000 | 2000000 | Central IRL | A | IR12-21 | 62-304.520 (7), F.A.C. | 0.56 | 0.48 | City of Palm Bay | 0.24091 | 3770.0238 | 9.5963 | 1.4181 | 2.3119 | 0.34164 | 908.2381 | 1210 | Fixed Single Family Units | 1210 | City of Palm Bay Brevard County | City of Palm Bay |  |  |  | 0 | 1 | 2.3119 | 0.34164 | 908.2381 |  | -1 | -1 | -1 | -1 | 0 |  |  | Central IRL A | -1 |  |  | 683 | PB-05 | Boundary Canal Trail Phase 3 | City of Palm Bay |  | 124.4887 | 0.73661
250000 | 2000000 | 2000000 | Central IRL | A | IR12-21 | 62-304.520 (7), F.A.C. | 0.56 | 0.48 | City of Palm Bay | 0.1269 | 3774.087 | 9.9302 | 1.3871 | 1.2601 | 0.17601 | 478.9141 | 1400 | Commercial and Services | 1400 | City of Palm Bay Brevard County | City of Palm Bay |  |  |  | 0 | 1 | 1.2601 | 0.17601 | 478.9141 |  | -1 | -1 | -1 | -1 | 0 |  |  | Central IRL A | -1 |  |  | 683 | PB-05 | Boundary Canal Trail Phase 3 | City of Palm Bay |  | 116.4354 | 0.38841
250000 | 2000000 | 2000000 | Central IRL | A | IR12-21 | 62-304.520 (7), F.A.C. | 0.56 | 0.48 | City of Palm Bay | 0.23613 | 3774.087 | 9.9302 | 1.3871 | 2.3448 | 0.32753 | 891.1831 | 1200 | Residential, Medium Density-Two-five dwellingunits per acre | 1200 | City of Palm Bay Brevard County | City of Palm Bay |  |  |  | 0 | 1 | 2.3448 | 0.32753 | 891.1831 |  | -1 | -1 | -1 | -1 | 0 |  |  | Central IRL A | -1 |  |  | 683 | PB-05 | Boundary Canal Trail Phase 3 | City of Palm Bay |  | 156.5102 | 0.72278
250000 | 2000000 | 2000000 | Central IRL | A | IR12-21 | 62-304.520 (7), F.A.C. | 0.56 | 0.48 | City of Palm Bay | 0.12198 | 3774.087 | 9.9302 | 1.3871 | 1.2113 | 0.1692 | 460.3797 | 1850 | Parks and Zoos | 1850 | City of Palm Bay Brevard County | City of Palm Bay |  |  |  | 0 | 1 | 1.2113 | 0.1692 | 460.3797 |  | -1 | -1 | -1 | -1 | 0 |  |  | Central IRL A | -1 |  |  | 683 | PB-05 | Boundary Canal Trail Phase 3 | City of Palm Bay |  | 113.5278 | 0.37338
250000 | 2000000 | 2000000 | Central IRL | A | IR12-21 | 62-304.520 (7), F.A.C. | 0.56 | 0.48 | City of Palm Bay | 0.025161 | 3774.087 | 9.9302 | 1.3871 | 0.24986 | 0.0349 | 94.9607 | 1410 | Retail Sales and Services | 1410 | City of Palm Bay Brevard County | City of Palm Bay |  |  |  | 0 | 1 | 0.24986 | 0.0349 | 94.9607 |  | -1 | -1 | -1 | -1 | 0 |  |  | Central IRL A | -1 |  |  | 683 | PB-05 | Boundary Canal Trail Phase 3 | City of Palm Bay |  | 49.8161 | 0.077016
250000 | 2000000 | 2000000 | Central IRL | A | IR12-21 | 62-304.520 (7), F.A.C. | 0.56 | 0.48 | City of Palm Bay | 0.070419 | 3774.087 | 9.9302 | 1.3871 | 0.69927 | 0.097674 | 265.7663 | 1210 | Fixed Single Family Units | 1210 | City of Palm Bay Brevard County | City of Palm Bay |  |  |  | 0 | 1 | 0.69927 | 0.097674 | 265.7663 |  | -1 | -1 | -1 | -1 | 0 |  |  | Central IRL A | -1 |  |  | 683 | PB-05 | Boundary Canal Trail Phase 3 | City of Palm Bay |  | 81.2741 | 0.21554
250000 | 2000000 | 2000000 | Central IRL | A | IR12-21 | 62-304.520 (7), F.A.C. | 0.56 | 0.48 | City of Palm Bay | 0.34388 | 3782.0719 | 9.4058 | 1.3826 | 3.2344 | 0.47544 | 1300.5619 | 1200 | Residential, Medium Density-Two-five dwellingunits per acre | 1200 | City of Palm Bay Brevard County | City of Palm Bay |  |  |  | 0 | 1 | 3.2344 | 0.47544 | 1300.5619 |  | -1 | -1 | -1 | -1 | 0 |  |  | Central IRL A | -1 |  |  | 683 | PB-05 | Boundary Canal Trail Phase 3 | City of Palm Bay |  | 172.8482 | 1.0548
250000 | 2000000 | 2000000 | Central IRL | A | IR12-21 | 62-304.520 (7), F.A.C. | 0.56 | 0.48 | City of Palm Bay | 0.017876 | 3782.0719 | 9.4058 | 1.3826 | 0.16814 | 0.024715 | 67.6075 | 1210 | Fixed Single Family Units | 1210 | City of Palm Bay Brevard County | City of Palm Bay |  |  |  | 0 | 1 | 0.16814 | 0.024715 | 67.6075 |  | -1 | -1 | -1 | -1 | 0 |  |  | Central IRL A | -1 |  |  | 683 | PB-05 | Boundary Canal Trail Phase 3 | City of Palm Bay |  | 40.2194 | 0.054832
250000 | 2000000 | 2000000 | Central IRL | A | IR12-21 | 62-304.520 (7), F.A.C. | 0.56 | 0.48 | City of Palm Bay | 0.0013746 | 3782.0719 | 9.4058 | 1.3826 | 0.012929 | 0.0019005 | 5.1989 | 1210 | Fixed Single Family Units | 1210 | City of Palm Bay Brevard County | City of Palm Bay |  |  |  | 0 | 1 | 0.012929 | 0.0019005 | 5.1989 |  | -1 | -1 | -1 | -1 | 0 |  |  | Central IRL A | -1 |  |  | 683 | PB-05 | Boundary Canal Trail Phase 3 | City of Palm Bay |  | 10.3411 | 0.0042164
250000 | 2000000 | 2000000 | Central IRL | A | IR12-21 | 62-304.520 (7), F.A.C. | 0.56 | 0.48 | City of Palm Bay | 0.053114 | 3782.0719 | 9.4058 | 1.3826 | 0.49958 | 0.073436 | 200.8817 | 1210 | Fixed Single Family Units | 1210 | City of Palm Bay Brevard County | City of Palm Bay |  |  |  | 0 | 1 | 0.49958 | 0.073436 | 200.8817 |  | -1 | -1 | -1 | -1 | 0 |  |  | Central IRL A | -1 |  |  | 683 | PB-05 | Boundary Canal Trail Phase 3 | City of Palm Bay |  | 67.9349 | 0.16292
250000 | 2000000 | 2000000 | Central IRL | A | IR12-21 | 62-304.520 (7), F.A.C. | 0.56 | 0.48 | City of Palm Bay | 0.15047 | 3782.0719 | 9.4058 | 1.3826 | 1.4153 | 0.20804 | 569.0823 | 1210 | Fixed Single Family Units | 1210 | City of Palm Bay Brevard County | City of Palm Bay |  |  |  | 0 | 1 | 1.4153 | 0.20804 | 569.0823 |  | -1 | -1 | -1 | -1 | 0 |  |  | Central IRL A | -1 |  |  | 683 | PB-05 | Boundary Canal Trail Phase 3 | City of Palm Bay |  | 94.7769 | 0.46154
250000 | 2000000 | 2000000 | Central IRL | A | IR12-21 | 62-304.520 (7), F.A.C. | 0.56 | 0.48 | City of Palm Bay | 0.051055 | 3782.0719 | 9.4058 | 1.3826 | 0.48021 | 0.070589 | 193.0935 | 1210 | Fixed Single Family Units | 1210 | City of Palm Bay Brevard County | City of Palm Bay |  |  |  | 0 | 1 | 0.48021 | 0.070589 | 193.0935 |  | -1 | -1 | -1 | -1 | 0 |  |  | Central IRL A | -1 |  |  | 683 | PB-05 | Boundary Canal Trail Phase 3 | City of Palm Bay |  | 59.929 | 0.1566
250000 | 2000000 | 2000000 | Central IRL | A | IR12-21 | 62-304.520 (7), F.A.C. | 0.56 | 0.48 | City of Palm Bay | 0.19179 | 3781.8792 | 9.525 | 1.4042 | 1.8268 | 0.26931 | 725.3182 | 1200 | Residential, Medium Density-Two-five dwellingunits per acre | 1200 | City of Palm Bay Brevard County | City of Palm Bay |  |  |  | 0 | 1 | 1.8268 | 0.26931 | 725.3182 |  | -1 | -1 | -1 | -1 | 0 |  |  | Central IRL A | -1 |  |  | 683 | PB-05 | Boundary Canal Trail Phase 3 | City of Palm Bay |  | 181.4487 | 0.58825
250000 | 2000000 | 2000000 | Central IRL | A | IR12-21 | 62-304.520 (7), F.A.C. | 0.56 | 0.48 | City of Palm Bay | 0.19009 | 3781.8792 | 9.525 | 1.4042 | 1.8106 | 0.26692 | 718.8812 | 1210 | Fixed Single Family Units | 1210 | City of Palm Bay Brevard County | City of Palm Bay |  |  |  | 0 | 1 | 1.8106 | 0.26692 | 718.8812 |  | -1 | -1 | -1 | -1 | 0 |  |  | Central IRL A | -1 |  |  | 683 | PB-05 | Boundary Canal Trail Phase 3 | City of Palm Bay |  | 114.1116 | 0.58303
250000 | 2000000 | 2000000 | Central IRL | A | IR12-21 | 62-304.520 (7), F.A.C. | 0.56 | 0.48 | City of Palm Bay | 0.020516 | 3781.8792 | 9.525 | 1.4042 | 0.19542 | 0.028809 | 77.5901 | 1210 | Fixed Single Family Units | 1210 | City of Palm Bay Brevard County | City of Palm Bay |  |  |  | 0 | 1 | 0.19542 | 0.028809 | 77.5901 |  | -1 | -1 | -1 | -1 | 0 |  |  | Central IRL A | -1 |  |  | 683 | PB-05 | Boundary Canal Trail Phase 3 | City of Palm Bay |  | 45.2493 | 0.062928
250000 | 2000000 | 2000000 | Central IRL | A | IR12-21 | 62-304.520 (7), F.A.C. | 0.56 | 0.48 | City of Palm Bay | 0.17346 | 3781.8792 | 9.525 | 1.4042 | 1.6522 | 0.24357 | 655.9993 | 1210 | Fixed Single Family Units | 1210 | City of Palm Bay Brevard County | City of Palm Bay |  |  |  | 0 | 1 | 1.6522 | 0.24357 | 655.9993 |  | -1 | -1 | -1 | -1 | 0 |  |  | Central IRL A | -1 |  |  | 683 | PB-05 | Boundary Canal Trail Phase 3 | City of Palm Bay |  | 110.8195 | 0.53204
250000 | 2000000 | 2000000 | Central IRL | A | IR12-21 | 62-304.520 (7), F.A.C. | 0.56 | 0.48 | City of Palm Bay | 0.041915 | 3781.8792 | 9.525 | 1.4042 | 0.39924 | 0.058857 | 158.5179 | 1210 | Fixed Single Family Units | 1210 | City of Palm Bay Brevard County | City of Palm Bay |  |  |  | 0 | 1 | 0.39924 | 0.058857 | 158.5179 |  | -1 | -1 | -1 | -1 | 0 |  |  | Central IRL A | -1 |  |  | 683 | PB-05 | Boundary Canal Trail Phase 3 | City of Palm Bay |  | 61.3039 | 0.12856
250000 | 2000000 | 2000000 | Central IRL | A | IR12-21 | 62-304.520 (7), F.A.C. | 0.56 | 0.48 | Natural Lands | 0.051216 | 3043.1589 | 6.8327 | 0.97126 | 0.34995 | 0.049744 | 155.8593 | 3100 | Herbaceous Dry Prairie | 3100 | City of Palm Bay Brevard County | City of Palm Bay |  |  | Natural Lands | 0 | 1 | 0.34995 | 0.049744 | 1087.2894 |  | -1 | -1 | -1 | -1 | 0 |  |  | Central IRL A | -1 |  |  | 683 | PB-05 | Boundary Canal Trail Phase 3 | City of Palm Bay |  | 70.8561 | 0.88182
250000 | 2000000 | 2000000 | Central IRL | A | IR12-21 | 62-304.520 (7), F.A.C. | 0.56 | 0.48 | City of Palm Bay | 0.0093057 | 3753.8353 | 9.3395 | 1.373 | 0.08691 | 0.012777 | 34.9319 | 1210 | Fixed Single Family Units | 1210 | City of Palm Bay Brevard County | City of Palm Bay |  |  |  | 0 | 1 | 0.08691 | 0.012777 | 34.9318 |  | -1 | -1 | -1 | -1 | 0 |  |  | Central IRL A | -1 |  |  | 683 | PB-05 | Boundary Canal Trail Phase 3 | City of Palm Bay |  | 30.1604 | 0.028331
250000 | 2000000 | 2000000 | Central IRL | A | IR12-21 | 62-304.520 (7), F.A.C. | 0.56 | 0.48 | City of Palm Bay | 0.14389 | 3753.8353 | 9.3395 | 1.373 | 1.3438 | 0.19756 | 540.1332 | 1210 | Fixed Single Family Units | 1210 | City of Palm Bay Brevard County | City of Palm Bay |  |  |  | 0 | 1 | 1.3438 | 0.19756 | 540.1333 |  | -1 | -1 | -1 | -1 | 0 |  |  | Central IRL A | -1 |  |  | 683 | PB-05 | Boundary Canal Trail Phase 3 | City of Palm Bay |  | 104.6959 | 0.43806
250000 | 2000000 | 2000000 | Central IRL | A | IR12-21 | 62-304.520 (7), F.A.C. | 0.56 | 0.48 | City of Palm Bay | 0.14732 | 3753.8353 | 9.3395 | 1.373 | 1.3759 | 0.20227 | 553.0089 | 1210 | Fixed Single Family Units | 1210 | City of Palm Bay Brevard County | City of Palm Bay |  |  |  | 0 | 1 | 1.3759 | 0.20227 | 553.0092 |  | -1 | -1 | -1 | -1 | 0 |  |  | Central IRL A | -1 |  |  | 683 | PB-05 | Boundary Canal Trail Phase 3 | City of Palm Bay |  | 103.2455 | 0.44851
250000 | 2000000 | 2000000 | Central IRL | A | IR12-21 | 62-304.520 (7), F.A.C. | 0.56 | 0.48 | City of Palm Bay | 0.038885 | 3753.8353 | 9.3395 | 1.373 | 0.36317 | 0.053389 | 145.9694 | 1210 | Fixed Single Family Units | 1210 | City of Palm Bay Brevard County | City of Palm Bay |  |  |  | 0 | 1 | 0.36317 | 0.053389 | 145.9698 |  | -1 | -1 | -1 | -1 | 0 |  |  | Central IRL A | -1 |  |  | 683 | PB-05 | Boundary Canal Trail Phase 3 | City of Palm Bay |  | 53.057 | 0.11839
250000 | 2000000 | 2000000 | Central IRL | A | IR12-21 | 62-304.520 (7), F.A.C. | 0.56 | 0.48 | City of Palm Bay | 0.069144 | 3767.1144 | 8.8122 | 1.1843 | 0.60931 | 0.081888 | 260.4742 | 1400 | Commercial and Services | 1400 | City of Palm Bay Brevard County | City of Palm Bay |  |  |  | 0 | 1 | 0.60931 | 0.081888 | 260.4742 |  | -1 | -1 | -1 | -1 | 0 |  |  | Central IRL A | -1 |  |  | 683 | PB-05 | Boundary Canal Trail Phase 3 | City of Palm Bay |  | 103.1031 | 0.21125
250000 | 2000000 | 2000000 | Central IRL | A | IR12-21 | 62-304.520 (7), F.A.C. | 0.56 | 0.48 | City of Palm Bay | 0.069062 | 3767.1144 | 8.8122 | 1.1843 | 0.60859 | 0.081791 | 260.1659 | 1200 | Residential, Medium Density-Two-five dwellingunits per acre | 1200 | City of Palm Bay Brevard County | City of Palm Bay |  |  |  | 0 | 1 | 0.60859 | 0.081791 | 260.1659 |  | -1 | -1 | -1 | -1 | 0 |  |  | Central IRL A | -1 |  |  | 683 | PB-05 | Boundary Canal Trail Phase 3 | City of Palm Bay |  | 81.9127 | 0.211
250000 | 2000000 | 2000000 | Central IRL | A | IR12-21 | 62-304.520 (7), F.A.C. | 0.56 | 0.48 | City of Palm Bay | 0.015972 | 3759.7041 | 9.3529 | 1.3749 | 0.14938 | 0.02196 | 60.0485 | 1200 | Residential, Medium Density-Two-five dwellingunits per acre | 1200 | City of Palm Bay Brevard County | City of Palm Bay |  |  |  | 0 | 1 | 0.14938 | 0.02196 | 525.1934 |  | -1 | -1 | -1 | -1 | 0 |  |  | Central IRL A | -1 |  |  | 683 | PB-05 | Boundary Canal Trail Phase 3 | City of Palm Bay |  | 39.3599 | 0.42595
250000 | 2000000 | 2000000 | Central IRL | A | IR12-21 | 62-304.520 (7), F.A.C. | 0.56 | 0.48 | City of Palm Bay | 0.0084996 | 3759.7041 | 9.3529 | 1.3749 | 0.079496 | 0.011686 | 31.956 | 1210 | Fixed Single Family Units | 1210 | City of Palm Bay Brevard County | City of Palm Bay |  |  |  | 0 | 1 | 0.079496 | 0.011686 | 93.8327 |  | -1 | -1 | -1 | -1 | 0 |  |  | Central IRL A | -1 |  |  | 683 | PB-05 | Boundary Canal Trail Phase 3 | City of Palm Bay |  | 30.6485 | 0.076101
250000 | 2000000 | 2000000 | Central IRL | A | IR12-21 | 62-304.520 (7), F.A.C. | 0.56 | 0.48 | City of Palm Bay | 0.040724 | 3759.7041 | 9.3529 | 1.3749 | 0.38089 | 0.055993 | 153.1113 | 1210 | Fixed Single Family Units | 1210 | City of Palm Bay Brevard County | City of Palm Bay |  |  |  | 0 | 1 | 0.38089 | 0.055993 | 153.1113 |  | -1 | -1 | -1 | -1 | 0 |  |  | Central IRL A | -1 |  |  | 683 | PB-05 | Boundary Canal Trail Phase 3 | City of Palm Bay |  | 60.3079 | 0.12418
250000 | 2000000 | 2000000 | Central IRL | A | IR12-21 | 62-304.520 (7), F.A.C. | 0.56 | 0.48 | City of Palm Bay | 0.067477 | 3759.7041 | 9.3529 | 1.3749 | 0.63111 | 0.092775 | 253.6924 | 1210 | Fixed Single Family Units | 1210 | City of Palm Bay Brevard County | City of Palm Bay |  |  |  | 0 | 1 | 0.63111 | 0.092775 | 743.4649 |  | -1 | -1 | -1 | -1 | 0 |  |  | Central IRL A | -1 |  |  | 683 | PB-05 | Boundary Canal Trail Phase 3 | City of Palm Bay |  | 76.9272 | 0.60297
250000 | 2000000 | 2000000 | Central IRL | A | IR12-21 | 62-304.520 (7), F.A.C. | 0.56 | 0.48 | City of Palm Bay | 0.26468 | 3789.3015 | 9.4223 | 1.385 | 2.4939 | 0.36657 | 1002.9412 | 1200 | Residential, Medium Density-Two-five dwellingunits per acre | 1200 | City of Palm Bay Brevard County | City of Palm Bay |  |  |  | 0 | 1 | 2.4939 | 0.36657 | 1798.5801 |  | -1 | -1 | -1 | -1 | 0 |  |  | Central IRL A | -1 |  |  | 683 | PB-05 | Boundary Canal Trail Phase 3 | City of Palm Bay |  | 190.396 | 1.4587
250000 | 2000000 | 2000000 | Central IRL | A | IR12-21 | 62-304.520 (7), F.A.C. | 0.56 | 0.48 | City of Palm Bay | 0.0022446 | 3789.3015 | 9.4223 | 1.385 | 0.021149 | 0.0031087 | 8.5054 | 1210 | Fixed Single Family Units | 1210 | City of Palm Bay Brevard County | City of Palm Bay |  |  |  | 0 | 1 | 0.021149 | 0.0031087 | 8.5054 |  | -1 | -1 | -1 | -1 | 0 |  |  | Central IRL A | -1 |  |  | 683 | PB-05 | Boundary Canal Trail Phase 3 | City of Palm Bay |  | 13.6917 | 0.0068982
250000 | 2000000 | 2000000 | Central IRL | A | IR12-21 | 62-304.520 (7), F.A.C. | 0.56 | 0.48 | City of Palm Bay | 0.063157 | 3789.3015 | 9.4223 | 1.385 | 0.59508 | 0.087471 | 239.3191 | 1210 | Fixed Single Family Units | 1210 | City of Palm Bay Brevard County | City of Palm Bay |  |  |  | 0 | 1 | 0.59508 | 0.087471 | 239.3191 |  | -1 | -1 | -1 | -1 | 0 |  |  | Central IRL A | -1 |  |  | 683 | PB-05 | Boundary Canal Trail Phase 3 | City of Palm Bay |  | 73.0376 | 0.19409
250000 | 2000000 | 2000000 | Central IRL | A | IR12-21 | 62-304.520 (7), F.A.C. | 0.56 | 0.48 | City of Palm Bay | 0.028635 | 3789.3015 | 9.4223 | 1.385 | 0.26981 | 0.039659 | 108.5068 | 1210 | Fixed Single Family Units | 1210 | City of Palm Bay Brevard County | City of Palm Bay |  |  |  | 0 | 1 | 0.26981 | 0.039659 | 294.4874 |  | -1 | -1 | -1 | -1 | 0 |  |  | Central IRL A | -1 |  |  | 683 | PB-05 | Boundary Canal Trail Phase 3 | City of Palm Bay |  | 52.7402 | 0.23884
250000 | 2000000 | 2000000 | Central IRL | A | IR12-21 | 62-304.520 (7), F.A.C. | 0.56 | 0.48 | City of Palm Bay | 0.011076 | 3772.0241 | 9.3822 | 1.3792 | 0.10392 | 0.015276 | 41.7803 | 1200 | Residential, Medium Density-Two-five dwellingunits per acre | 1200 | City of Palm Bay Brevard County | City of Palm Bay |  |  |  | 0 | 1 | 0.10392 | 0.015276 | 41.7803 |  | -1 | -1 | -1 | -1 | 0 |  |  | Central IRL A | -1 |  |  | 683 | PB-05 | Boundary Canal Trail Phase 3 | City of Palm Bay |  | 101.8078 | 0.033885
250000 | 2000000 | 2000000 | Central IRL | A | IR12-21 | 62-304.520 (7), F.A.C. | 0.56 | 0.48 | City of Palm Bay | 0.032881 | 3772.0241 | 9.3822 | 1.3792 | 0.3085 | 0.045349 | 124.0291 | 1210 | Fixed Single Family Units | 1210 | City of Palm Bay Brevard County | City of Palm Bay |  |  |  | 0 | 1 | 0.3085 | 0.045349 | 124.0291 |  | -1 | -1 | -1 | -1 | 0 |  |  | Central IRL A | -1 |  |  | 683 | PB-05 | Boundary Canal Trail Phase 3 | City of Palm Bay |  | 69.591 | 0.10059
250000 | 2000000 | 2000000 | Central IRL | A | IR12-21 | 62-304.520 (7), F.A.C. | 0.56 | 0.48 | City of Palm Bay | 0.082817 | 3772.0241 | 9.3822 | 1.3792 | 0.777 | 0.11422 | 312.3868 | 1210 | Fixed Single Family Units | 1210 | City of Palm Bay Brevard County | City of Palm Bay |  |  |  | 0 | 1 | 0.777 | 0.11422 | 312.3868 |  | -1 | -1 | -1 | -1 | 0 |  |  | Central IRL A | -1 |  |  | 683 | PB-05 | Boundary Canal Trail Phase 3 | City of Palm Bay |  | 73.2947 | 0.25336
250000 | 2000000 | 2000000 | Central IRL | A | IR12-21 | 62-304.520 (7), F.A.C. | 0.56 | 0.48 | City of Palm Bay | 0.17219 | 3772.0241 | 9.3822 | 1.3792 | 1.6155 | 0.23748 | 649.4988 | 1210 | Fixed Single Family Units | 1210 | City of Palm Bay Brevard County | City of Palm Bay |  |  |  | 0 | 1 | 1.6155 | 0.23748 | 649.4988 |  | -1 | -1 | -1 | -1 | 0 |  |  | Central IRL A | -1 |  |  | 683 | PB-05 | Boundary Canal Trail Phase 3 | City of Palm Bay |  | 106.6515 | 0.52676
250000 | 2000000 | 2000000 | Central IRL | A | IR12-21 | 62-304.520 (7), F.A.C. | 0.56 | 0.48 | City of Palm Bay | 0.10519 | 3772.0241 | 9.3822 | 1.3792 | 0.98687 | 0.14507 | 396.7628 | 1210 | Fixed Single Family Units | 1210 | City of Palm Bay Brevard County | City of Palm Bay |  |  |  | 0 | 1 | 0.98687 | 0.14507 | 396.7628 |  | -1 | -1 | -1 | -1 | 0 |  |  | Central IRL A | -1 |  |  | 683 | PB-05 | Boundary Canal Trail Phase 3 | City of Palm Bay |  | 82.987 | 0.32179
250000 | 2000000 | 2000000 | Central IRL | A | IR12-21 | 62-304.520 (7), F.A.C. | 0.56 | 0.48 | City of Palm Bay | 0.17066 | 3772.0241 | 9.3822 | 1.3792 | 1.6011 | 0.23537 | 643.7275 | 1210 | Fixed Single Family Units | 1210 | City of Palm Bay Brevard County | City of Palm Bay |  |  |  | 0 | 1 | 1.6011 | 0.23537 | 643.7275 |  | -1 | -1 | -1 | -1 | 0 |  |  | Central IRL A | -1 |  |  | 683 | PB-05 | Boundary Canal Trail Phase 3 | City of Palm Bay |  | 106.1101 | 0.52208
250000 | 2000000 | 2000000 | Central IRL | A | IR12-21 | 62-304.520 (7), F.A.C. | 0.56 | 0.48 | City of Palm Bay | 0.042773 | 3772.0241 | 9.3822 | 1.3792 | 0.40131 | 0.058992 | 161.3416 | 1210 | Fixed Single Family Units | 1210 | City of Palm Bay Brevard County | City of Palm Bay |  |  |  | 0 | 1 | 0.40131 | 0.058992 | 161.3416 |  | -1 | -1 | -1 | -1 | 0 |  |  | Central IRL A | -1 |  |  | 683 | PB-05 | Boundary Canal Trail Phase 3 | City of Palm Bay |  | 55.4113 | 0.13085
250000 | 2000000 | 2000000 | Central IRL | A | IR12-21 | 62-304.520 (7), F.A.C. | 0.56 | 0.48 | City of Palm Bay | 0.00018342 | 3772.0241 | 9.3822 | 1.3792 | 0.0017209 | 0.00025297 | 0.69188 | 1210 | Fixed Single Family Units | 1210 | City of Palm Bay Brevard County | City of Palm Bay |  |  |  | 0 | 1 | 0.0017209 | 0.00025297 | 0.69188 |  | -1 | -1 | -1 | -1 | 0 |  |  | Central IRL A | -1 |  |  | 683 | PB-05 | Boundary Canal Trail Phase 3 | City of Palm Bay |  | 15.8352 | 0.00056114
250000 | 2000000 | 2000000 | Central IRL | A | IR12-21 | 62-304.520 (7), F.A.C. | 0.56 | 0.48 | City of Palm Bay | 0.18044 | 3783.2598 | 9.4085 | 1.383 | 1.6977 | 0.24954 | 682.6478 | 1200 | Residential, Medium Density-Two-five dwellingunits per acre | 1200 | City of Palm Bay Brevard County | City of Palm Bay |  |  |  | 0 | 1 | 1.6977 | 0.24954 | 682.6478 |  | -1 | -1 | -1 | -1 | 0 |  |  | Central IRL A | -1 |  |  | 683 | PB-05 | Boundary Canal Trail Phase 3 | City of Palm Bay |  | 129.238 | 0.55365
250000 | 2000000 | 2000000 | Central IRL | A | IR12-21 | 62-304.520 (7), F.A.C. | 0.56 | 0.48 | City of Palm Bay | 0.026668 | 3783.2598 | 9.4085 | 1.383 | 0.25091 | 0.036882 | 100.8926 | 1210 | Fixed Single Family Units | 1210 | City of Palm Bay Brevard County | City of Palm Bay |  |  |  | 0 | 1 | 0.25091 | 0.036882 | 100.8926 |  | -1 | -1 | -1 | -1 | 0 |  |  | Central IRL A | -1 |  |  | 683 | PB-05 | Boundary Canal Trail Phase 3 | City of Palm Bay |  | 52.0588 | 0.081827
250000 | 2000000 | 2000000 | Central IRL | A | IR12-21 | 62-304.520 (7), F.A.C. | 0.56 | 0.48 | City of Palm Bay | 0.15068 | 3783.2598 | 9.4085 | 1.383 | 1.4176 | 0.20839 | 570.0537 | 1210 | Fixed Single Family Units | 1210 | City of Palm Bay Brevard County | City of Palm Bay |  |  |  | 0 | 1 | 1.4176 | 0.20839 | 570.0537 |  | -1 | -1 | -1 | -1 | 0 |  |  | Central IRL A | -1 |  |  | 683 | PB-05 | Boundary Canal Trail Phase 3 | City of Palm Bay |  | 100.8064 | 0.46233
250000 | 2000000 | 2000000 | Central IRL | A | IR12-21 | 62-304.520 (7), F.A.C. | 0.56 | 0.48 | City of Palm Bay | 0.0314 | 3783.2598 | 9.4085 | 1.383 | 0.29543 | 0.043426 | 118.7947 | 1210 | Fixed Single Family Units | 1210 | City of Palm Bay Brevard County | City of Palm Bay |  |  |  | 0 | 1 | 0.29543 | 0.043426 | 118.7947 |  | -1 | -1 | -1 | -1 | 0 |  |  | Central IRL A | -1 |  |  | 683 | PB-05 | Boundary Canal Trail Phase 3 | City of Palm Bay |  | 55.9913 | 0.096346
250000 | 2000000 | 2000000 | Central IRL | A | IR12-21 | 62-304.520 (7), F.A.C. | 0.56 | 0.48 | City of Palm Bay | 0.16729 | 3783.2598 | 9.4085 | 1.383 | 1.5739 | 0.23135 | 632.887 | 1210 | Fixed Single Family Units | 1210 | City of Palm Bay Brevard County | City of Palm Bay |  |  |  | 0 | 1 | 1.5739 | 0.23135 | 632.887 |  | -1 | -1 | -1 | -1 | 0 |  |  | Central IRL A | -1 |  |  | 683 | PB-05 | Boundary Canal Trail Phase 3 | City of Palm Bay |  | 104.9952 | 0.51329
250000 | 2000000 | 2000000 | Central IRL | A | IR12-21 | 62-304.520 (7), F.A.C. | 0.56 | 0.48 | City of Palm Bay | 0.01026 | 3783.2598 | 9.4085 | 1.383 | 0.096529 | 0.014189 | 38.8155 | 1210 | Fixed Single Family Units | 1210 | City of Palm Bay Brevard County | City of Palm Bay |  |  |  | 0 | 1 | 0.096529 | 0.014189 | 38.8155 |  | -1 | -1 | -1 | -1 | 0 |  |  | Central IRL A | -1 |  |  | 683 | PB-05 | Boundary Canal Trail Phase 3 | City of Palm Bay |  | 25.8264 | 0.031481
250000 | 2000000 | 2000000 | Central IRL | A | IR12-21 | 62-304.520 (7), F.A.C. | 0.56 | 0.48 | City of Palm Bay | 0.051032 | 3783.2598 | 9.4085 | 1.383 | 0.48014 | 0.070577 | 193.0683 | 1210 | Fixed Single Family Units | 1210 | City of Palm Bay Brevard County | City of Palm Bay |  |  |  | 0 | 1 | 0.48014 | 0.070577 | 193.0683 |  | -1 | -1 | -1 | -1 | 0 |  |  | Central IRL A | -1 |  |  | 683 | PB-05 | Boundary Canal Trail Phase 3 | City of Palm Bay |  | 72.763 | 0.15658
250000 | 2000000 | 2000000 | Central IRL | A | IR12-21 | 62-304.520 (7), F.A.C. | 0.56 | 0.48 | City of Palm Bay | 0.61776 | 3839.0676 | 11.7791 | 1.5553 | 7.2767 | 0.96081 | 2371.6357 | 1410 | Retail Sales and Services | 1410 | City of Palm Bay Brevard County | City of Palm Bay |  |  |  | 0 | 1 | 7.2767 | 0.96081 | 2371.6357 |  | -1 | -1 | -1 | -1 | 0 |  |  | Central IRL A | -1 |  |  | 683 | PB-05 | Boundary Canal Trail Phase 3 | City of Palm Bay |  | 200 | 1.9235
250000 | 2000000 | 2000000 | Central IRL | A | IR12-21 | 62-304.520 (7), F.A.C. | 0.56 | 0.48 | City of Palm Bay | 0.18772 | 3771.175 | 8.3427 | 1.1779 | 1.5661 | 0.22111 | 707.9089 | 1200 | Residential, Medium Density-Two-five dwellingunits per acre | 1200 | City of Palm Bay Brevard County | City of Palm Bay |  |  |  | 0 | 1 | 1.5661 | 0.22111 | 707.9089 |  | -1 | -1 | -1 | -1 | 0 |  |  | Central IRL A | -1 |  |  | 683 | PB-05 | Boundary Canal Trail Phase 3 | City of Palm Bay |  | 148.8156 | 0.57414
250000 | 2000000 | 2000000 | Central IRL | A | IR12-21 | 62-304.520 (7), F.A.C. | 0.56 | 0.48 | City of Palm Bay | 0.0028919 | 3771.175 | 8.3427 | 1.1779 | 0.024126 | 0.0034063 | 10.9058 | 1210 | Fixed Single Family Units | 1210 | City of Palm Bay Brevard County | City of Palm Bay |  |  |  | 0 | 1 | 0.024126 | 0.0034063 | 10.9058 |  | -1 | -1 | -1 | -1 | 0 |  |  | Central IRL A | -1 |  |  | 683 | PB-05 | Boundary Canal Trail Phase 3 | City of Palm Bay |  | 16.7781 | 0.0088449
250000 | 2000000 | 2000000 | Central IRL | A | IR12-21 | 62-304.520 (7), F.A.C. | 0.56 | 0.48 | City of Palm Bay | 0.023822 | 3771.175 | 8.3427 | 1.1779 | 0.19874 | 0.028059 | 89.8352 | 1210 | Fixed Single Family Units | 1210 | City of Palm Bay Brevard County | City of Palm Bay |  |  |  | 0 | 1 | 0.19874 | 0.028059 | 89.8352 |  | -1 | -1 | -1 | -1 | 0 |  |  | Central IRL A | -1 |  |  | 683 | PB-05 | Boundary Canal Trail Phase 3 | City of Palm Bay |  | 48.0686 | 0.072859
250000 | 2000000 | 2000000 | Central IRL | A | IR12-21 | 62-304.520 (7), F.A.C. | 0.56 | 0.48 | City of Palm Bay | 0.0040544 | 3839.2844 | 11.981 | 1.58 | 0.048576 | 0.0064058 | 15.5661 | 1400 | Commercial and Services | 1400 | City of Palm Bay Brevard County | City of Palm Bay |  |  |  | 0 | 1 | 0.048576 | 0.0064058 | 15.5661 |  | -1 | -1 | -1 | -1 | 0 |  |  | Central IRL A | -1 |  |  | 683 | PB-05 | Boundary Canal Trail Phase 3 | City of Palm Bay |  | 20.0004 | 0.012625
250000 | 2000000 | 2000000 | Central IRL | A | IR12-21 | 62-304.520 (7), F.A.C. | 0.56 | 0.48 | City of Palm Bay | 0.61371 | 3839.2844 | 11.981 | 1.58 | 7.3528 | 0.96964 | 2356.2035 | 1410 | Retail Sales and Services | 1410 | City of Palm Bay Brevard County | City of Palm Bay |  |  |  | 0 | 1 | 7.3528 | 0.96964 | 2356.2035 |  | -1 | -1 | -1 | -1 | 0 |  |  | Central IRL A | -1 |  |  | 683 | PB-05 | Boundary Canal Trail Phase 3 | City of Palm Bay |  | 196.7185 | 1.911
250000 | 2000000 | 2000000 | Central IRL | A | IR12-21 | 62-304.520 (7), F.A.C. | 0.56 | 0.48 | City of Palm Bay | 0.22504 | 3759.7377 | 9.3534 | 1.375 | 2.1049 | 0.30943 | 846.0952 | 1200 | Residential, Medium Density-Two-five dwellingunits per acre | 1200 | City of Palm Bay Brevard County | City of Palm Bay |  |  |  | 0 | 1 | 2.1049 | 0.30943 | 846.0952 |  | -1 | -1 | -1 | -1 | 0 |  |  | Central IRL A | -1 |  |  | 683 | PB-05 | Boundary Canal Trail Phase 3 | City of Palm Bay |  | 166.9302 | 0.68621
250000 | 2000000 | 2000000 | Central IRL | A | IR12-21 | 62-304.520 (7), F.A.C. | 0.56 | 0.48 | City of Palm Bay | 0.010929 | 3759.7377 | 9.3534 | 1.375 | 0.10222 | 0.015027 | 41.089 | 1210 | Fixed Single Family Units | 1210 | City of Palm Bay Brevard County | City of Palm Bay |  |  |  | 0 | 1 | 0.10222 | 0.015027 | 41.089 |  | -1 | -1 | -1 | -1 | 0 |  |  | Central IRL A | -1 |  |  | 683 | PB-05 | Boundary Canal Trail Phase 3 | City of Palm Bay |  | 27.1031 | 0.033324
250000 | 2000000 | 2000000 | Central IRL | A | IR12-21 | 62-304.520 (7), F.A.C. | 0.56 | 0.48 | City of Palm Bay | 0.11631 | 3759.7377 | 9.3534 | 1.375 | 1.0879 | 0.15993 | 437.3045 | 1210 | Fixed Single Family Units | 1210 | City of Palm Bay Brevard County | City of Palm Bay |  |  |  | 0 | 1 | 1.0879 | 0.15993 | 437.3045 |  | -1 | -1 | -1 | -1 | 0 |  |  | Central IRL A | -1 |  |  | 683 | PB-05 | Boundary Canal Trail Phase 3 | City of Palm Bay |  | 95.9209 | 0.35467
250000 | 2000000 | 2000000 | Central IRL | A | IR12-21 | 62-304.520 (7), F.A.C. | 0.56 | 0.48 | City of Palm Bay | 0.16222 | 3759.7377 | 9.3534 | 1.375 | 1.5174 | 0.22306 | 609.9207 | 1210 | Fixed Single Family Units | 1210 | City of Palm Bay Brevard County | City of Palm Bay |  |  |  | 0 | 1 | 1.5174 | 0.22306 | 609.9207 |  | -1 | -1 | -1 | -1 | 0 |  |  | Central IRL A | -1 |  |  | 683 | PB-05 | Boundary Canal Trail Phase 3 | City of Palm Bay |  | 103.755 | 0.49466
250000 | 2000000 | 2000000 | Central IRL | A | IR12-21 | 62-304.520 (7), F.A.C. | 0.56 | 0.48 | City of Palm Bay | 0.010572 | 3759.7377 | 9.3534 | 1.375 | 0.098881 | 0.014536 | 39.7467 | 1210 | Fixed Single Family Units | 1210 | City of Palm Bay Brevard County | City of Palm Bay |  |  |  | 0 | 1 | 0.098881 | 0.014536 | 39.7467 |  | -1 | -1 | -1 | -1 | 0 |  |  | Central IRL A | -1 |  |  | 683 | PB-05 | Boundary Canal Trail Phase 3 | City of Palm Bay |  | 32.2066 | 0.032236
250000 | 2000000 | 2000000 | Central IRL | A | IR12-21 | 62-304.520 (7), F.A.C. | 0.56 | 0.48 | City of Palm Bay | 0.081128 | 3759.7377 | 9.3534 | 1.375 | 0.75882 | 0.11155 | 305.0183 | 1210 | Fixed Single Family Units | 1210 | City of Palm Bay Brevard County | City of Palm Bay |  |  |  | 0 | 1 | 0.75882 | 0.11155 | 305.0183 |  | -1 | -1 | -1 | -1 | 0 |  |  | Central IRL A | -1 |  |  | 683 | PB-05 | Boundary Canal Trail Phase 3 | City of Palm Bay |  | 73.252 | 0.24738
250000 | 2000000 | 2000000 | Central IRL | A | IR12-21 | 62-304.520 (7), F.A.C. | 0.56 | 0.48 | City of Palm Bay | 0.011558 | 3759.7377 | 9.3534 | 1.375 | 0.1081 | 0.015892 | 43.4542 | 1210 | Fixed Single Family Units | 1210 | City of Palm Bay Brevard County | City of Palm Bay |  |  |  | 0 | 1 | 0.1081 | 0.015892 | 43.4542 |  | -1 | -1 | -1 | -1 | 0 |  |  | Central IRL A | -1 |  |  | 683 | PB-05 | Boundary Canal Trail Phase 3 | City of Palm Bay |  | 33.6124 | 0.035243
250000 | 2000000 | 2000000 | Central IRL | A | IR12-21 | 62-304.520 (7), F.A.C. | 0.56 | 0.48 | City of Palm Bay | 0.15798 | 3758.6488 | 9.3506 | 1.3746 | 1.4773 | 0.21716 | 593.8072 | 1200 | Residential, Medium Density-Two-five dwellingunits per acre | 1200 | City of Palm Bay Brevard County | City of Palm Bay |  |  |  | 0 | 1 | 1.4773 | 0.21716 | 593.8072 |  | -1 | -1 | -1 | -1 | 0 |  |  | Central IRL A | -1 |  |  | 683 | PB-05 | Boundary Canal Trail Phase 3 | City of Palm Bay |  | 128.5109 | 0.4816
250000 | 2000000 | 2000000 | Central IRL | A | IR12-21 | 62-304.520 (7), F.A.C. | 0.56 | 0.48 | City of Palm Bay | 0.0066529 | 3758.6488 | 9.3506 | 1.3746 | 0.062209 | 0.009145 | 25.0059 | 1210 | Fixed Single Family Units | 1210 | City of Palm Bay Brevard County | City of Palm Bay |  |  |  | 0 | 1 | 0.062209 | 0.009145 | 25.0059 |  | -1 | -1 | -1 | -1 | 0 |  |  | Central IRL A | -1 |  |  | 683 | PB-05 | Boundary Canal Trail Phase 3 | City of Palm Bay |  | 25.4727 | 0.020281
250000 | 2000000 | 2000000 | Central IRL | A | IR12-21 | 62-304.520 (7), F.A.C. | 0.56 | 0.48 | City of Palm Bay | 0.031905 | 3758.6488 | 9.3506 | 1.3746 | 0.29833 | 0.043856 | 119.9183 | 1210 | Fixed Single Family Units | 1210 | City of Palm Bay Brevard County | City of Palm Bay |  |  |  | 0 | 1 | 0.29833 | 0.043856 | 119.9183 |  | -1 | -1 | -1 | -1 | 0 |  |  | Central IRL A | -1 |  |  | 683 | PB-05 | Boundary Canal Trail Phase 3 | City of Palm Bay |  | 48.3775 | 0.097257
250000 | 2000000 | 2000000 | Central IRL | A | IR12-21 | 62-304.520 (7), F.A.C. | 0.56 | 0.48 | City of Palm Bay | 0.022009 | 3758.6488 | 9.3506 | 1.3746 | 0.20579 | 0.030253 | 82.7226 | 1210 | Fixed Single Family Units | 1210 | City of Palm Bay Brevard County | City of Palm Bay |  |  |  | 0 | 1 | 0.20579 | 0.030253 | 82.7226 |  | -1 | -1 | -1 | -1 | 0 |  |  | Central IRL A | -1 |  |  | 683 | PB-05 | Boundary Canal Trail Phase 3 | City of Palm Bay |  | 44.112 | 0.067091
250000 | 2000000 | 2000000 | Central IRL | A | IR12-21 | 62-304.520 (7), F.A.C. | 0.56 | 0.48 | City of Palm Bay | 0.15768 | 3758.6488 | 9.3506 | 1.3746 | 1.4744 | 0.21675 | 592.6805 | 1210 | Fixed Single Family Units | 1210 | City of Palm Bay Brevard County | City of Palm Bay |  |  |  | 0 | 1 | 1.4744 | 0.21675 | 592.6805 |  | -1 | -1 | -1 | -1 | 0 |  |  | Central IRL A | -1 |  |  | 683 | PB-05 | Boundary Canal Trail Phase 3 | City of Palm Bay |  | 102.0765 | 0.48068
250000 | 2000000 | 2000000 | Central IRL | A | IR12-21 | 62-304.520 (7), F.A.C. | 0.56 | 0.48 | City of Palm Bay | 0.16876 | 3758.6488 | 9.3506 | 1.3746 | 1.578 | 0.23198 | 634.3108 | 1210 | Fixed Single Family Units | 1210 | City of Palm Bay Brevard County | City of Palm Bay |  |  |  | 0 | 1 | 1.578 | 0.23198 | 634.3108 |  | -1 | -1 | -1 | -1 | 0 |  |  | Central IRL A | -1 |  |  | 683 | PB-05 | Boundary Canal Trail Phase 3 | City of Palm Bay |  | 104.4271 | 0.51445
250000 | 2000000 | 2000000 | Central IRL | A | IR12-21 | 62-304.520 (7), F.A.C. | 0.56 | 0.48 | City of Palm Bay | 0.016436 | 3758.6488 | 9.3506 | 1.3746 | 0.15368 | 0.022593 | 61.7762 | 1210 | Fixed Single Family Units | 1210 | City of Palm Bay Brevard County | City of Palm Bay |  |  |  | 0 | 1 | 0.15368 | 0.022593 | 61.7762 |  | -1 | -1 | -1 | -1 | 0 |  |  | Central IRL A | -1 |  |  | 683 | PB-05 | Boundary Canal Trail Phase 3 | City of Palm Bay |  | 34.9662 | 0.050102
250000 | 2000000 | 2000000 | Central IRL | A | IR12-21 | 62-304.520 (7), F.A.C. | 0.56 | 0.48 | City of Palm Bay | 0.047061 | 3758.6488 | 9.3506 | 1.3746 | 0.44005 | 0.06469 | 176.8848 | 1210 | Fixed Single Family Units | 1210 | City of Palm Bay Brevard County | City of Palm Bay |  |  |  | 0 | 1 | 0.44005 | 0.06469 | 176.8848 |  | -1 | -1 | -1 | -1 | 0 |  |  | Central IRL A | -1 |  |  | 683 | PB-05 | Boundary Canal Trail Phase 3 | City of Palm Bay |  | 61.0277 | 0.14346
250000 | 2000000 | 2000000 | Central IRL | A | IR12-21 | 62-304.520 (7), F.A.C. | 0.56 | 0.48 | City of Palm Bay | 0.0092718 | 3758.6488 | 9.3506 | 1.3746 | 0.086697 | 0.012745 | 34.8495 | 1210 | Fixed Single Family Units | 1210 | City of Palm Bay Brevard County | City of Palm Bay |  |  |  | 0 | 1 | 0.086697 | 0.012745 | 34.8495 |  | -1 | -1 | -1 | -1 | 0 |  |  | Central IRL A | -1 |  |  | 683 | PB-05 | Boundary Canal Trail Phase 3 | City of Palm Bay |  | 29.9799 | 0.028264
250000 | 2000000 | 2000000 | Central IRL | A | IR12-21 | 62-304.520 (7), F.A.C. | 0.56 | 0.48 | City of Palm Bay | 0.12177 | 3767.2073 | 9.3707 | 1.3775 | 1.1411 | 0.16774 | 458.746 | 1200 | Residential, Medium Density-Two-five dwellingunits per acre | 1200 | City of Palm Bay Brevard County | City of Palm Bay |  |  |  | 0 | 1 | 1.1411 | 0.16774 | 458.746 |  | -1 | -1 | -1 | -1 | 0 |  |  | Central IRL A | -1 |  |  | 683 | PB-05 | Boundary Canal Trail Phase 3 | City of Palm Bay |  | 111.1015 | 0.37206
250000 | 2000000 | 2000000 | Central IRL | A | IR12-21 | 62-304.520 (7), F.A.C. | 0.56 | 0.48 | City of Palm Bay | 3.1686e-05 | 3767.2073 | 9.3707 | 1.3775 | 0.00029692 | 4.3648e-05 | 0.11937 | 1210 | Fixed Single Family Units | 1210 | City of Palm Bay Brevard County | City of Palm Bay |  |  |  | 0 | 1 | 0.00029692 | 4.3648e-05 | 0.11937 |  | -1 | -1 | -1 | -1 | 0 |  |  | Central IRL A | -1 |  |  | 683 | PB-05 | Boundary Canal Trail Phase 3 | City of Palm Bay |  | 1.8915 | 9.6812e-05
250000 | 2000000 | 2000000 | Central IRL | A | IR12-21 | 62-304.520 (7), F.A.C. | 0.56 | 0.48 | City of Palm Bay | 0.021518 | 3767.2073 | 9.3707 | 1.3775 | 0.20163 | 0.029641 | 81.0611 | 1210 | Fixed Single Family Units | 1210 | City of Palm Bay Brevard County | City of Palm Bay |  |  |  | 0 | 1 | 0.20163 | 0.029641 | 81.0611 |  | -1 | -1 | -1 | -1 | 0 |  |  | Central IRL A | -1 |  |  | 683 | PB-05 | Boundary Canal Trail Phase 3 | City of Palm Bay |  | 50.8847 | 0.065743
250000 | 2000000 | 2000000 | Central IRL | A | IR12-21 | 62-304.520 (7), F.A.C. | 0.56 | 0.48 | City of Palm Bay | 0.024766 | 3767.2073 | 9.3707 | 1.3775 | 0.23208 | 0.034116 | 93.3002 | 1210 | Fixed Single Family Units | 1210 | City of Palm Bay Brevard County | City of Palm Bay |  |  |  | 0 | 1 | 0.23208 | 0.034116 | 93.3002 |  | -1 | -1 | -1 | -1 | 0 |  |  | Central IRL A | -1 |  |  | 683 | PB-05 | Boundary Canal Trail Phase 3 | City of Palm Bay |  | 49.4579 | 0.075669
250000 | 2000000 | 2000000 | Central IRL | A | IR12-21 | 62-304.520 (7), F.A.C. | 0.56 | 0.48 | City of Palm Bay | 4.4447e-05 | 3767.2073 | 9.3707 | 1.3775 | 0.0004165 | 6.1225e-05 | 0.16744 | 1210 | Fixed Single Family Units | 1210 | City of Palm Bay Brevard County | City of Palm Bay |  |  |  | 0 | 1 | 0.0004165 | 6.1225e-05 | 0.16744 |  | -1 | -1 | -1 | -1 | 0 |  |  | Central IRL A | -1 |  |  | 683 | PB-05 | Boundary Canal Trail Phase 3 | City of Palm Bay |  | 2.266 | 0.0001358
250000 | 2000000 | 2000000 | Central IRL | A | IR12-21 | 62-304.520 (7), F.A.C. | 0.56 | 0.48 | City of Palm Bay | 0.17936 | 3767.2073 | 9.3707 | 1.3775 | 1.6807 | 0.24707 | 675.6788 | 1210 | Fixed Single Family Units | 1210 | City of Palm Bay Brevard County | City of Palm Bay |  |  |  | 0 | 1 | 1.6807 | 0.24707 | 675.6788 |  | -1 | -1 | -1 | -1 | 0 |  |  | Central IRL A | -1 |  |  | 683 | PB-05 | Boundary Canal Trail Phase 3 | City of Palm Bay |  | 105.5767 | 0.548
250000 | 2000000 | 2000000 | Central IRL | A | IR12-21 | 62-304.520 (7), F.A.C. | 0.56 | 0.48 | City of Palm Bay | 0.030401 | 3767.2073 | 9.3707 | 1.3775 | 0.28488 | 0.041878 | 114.5272 | 1210 | Fixed Single Family Units | 1210 | City of Palm Bay Brevard County | City of Palm Bay |  |  |  | 0 | 1 | 0.28488 | 0.041878 | 114.5272 |  | -1 | -1 | -1 | -1 | 0 |  |  | Central IRL A | -1 |  |  | 683 | PB-05 | Boundary Canal Trail Phase 3 | City of Palm Bay |  | 57.0802 | 0.092885
250000 | 2000000 | 2000000 | Central IRL | A | IR12-21 | 62-304.520 (7), F.A.C. | 0.56 | 0.48 | City of Palm Bay | 0.17634 | 3767.2073 | 9.3707 | 1.3775 | 1.6524 | 0.24291 | 664.3094 | 1210 | Fixed Single Family Units | 1210 | City of Palm Bay Brevard County | City of Palm Bay |  |  |  | 0 | 1 | 1.6524 | 0.24291 | 664.3094 |  | -1 | -1 | -1 | -1 | 0 |  |  | Central IRL A | -1 |  |  | 683 | PB-05 | Boundary Canal Trail Phase 3 | City of Palm Bay |  | 105.4152 | 0.53877
250000 | 2000000 | 2000000 | Central IRL | A | IR12-21 | 62-304.520 (7), F.A.C. | 0.56 | 0.48 | City of Palm Bay | 0.03036 | 3767.2073 | 9.3707 | 1.3775 | 0.28449 | 0.04182 | 114.3708 | 1210 | Fixed Single Family Units | 1210 | City of Palm Bay Brevard County | City of Palm Bay |  |  |  | 0 | 1 | 0.28449 | 0.04182 | 114.3708 |  | -1 | -1 | -1 | -1 | 0 |  |  | Central IRL A | -1 |  |  | 683 | PB-05 | Boundary Canal Trail Phase 3 | City of Palm Bay |  | 47.4401 | 0.092758
250000 | 2000000 | 2000000 | Central IRL | A | IR12-21 | 62-304.520 (7), F.A.C. | 0.56 | 0.48 | City of Palm Bay | 0.033171 | 3767.2073 | 9.3707 | 1.3775 | 0.31084 | 0.045693 | 124.9627 | 1210 | Fixed Single Family Units | 1210 | City of Palm Bay Brevard County | City of Palm Bay |  |  |  | 0 | 1 | 0.31084 | 0.045693 | 124.9627 |  | -1 | -1 | -1 | -1 | 0 |  |  | Central IRL A | -1 |  |  | 683 | PB-05 | Boundary Canal Trail Phase 3 | City of Palm Bay |  | 53.9093 | 0.10135
250000 | 2000000 | 2000000 | Central IRL | A | IR12-21 | 62-304.520 (7), F.A.C. | 0.56 | 0.48 | City of Palm Bay | 0.18803 | 3764.2436 | 9.364 | 1.3765 | 1.7607 | 0.25883 | 707.7898 | 1200 | Residential, Medium Density-Two-five dwellingunits per acre | 1200 | City of Palm Bay Brevard County | City of Palm Bay |  |  |  | 0 | 1 | 1.7607 | 0.25883 | 707.7898 |  | -1 | -1 | -1 | -1 | 0 |  |  | Central IRL A | -1 |  |  | 683 | PB-05 | Boundary Canal Trail Phase 3 | City of Palm Bay |  | 130.4667 | 0.57404
250000 | 2000000 | 2000000 | Central IRL | A | IR12-21 | 62-304.520 (7), F.A.C. | 0.56 | 0.48 | City of Palm Bay | 4.892e-05 | 3764.2436 | 9.364 | 1.3765 | 0.00045808 | 6.734e-05 | 0.18415 | 1210 | Fixed Single Family Units | 1210 | City of Palm Bay Brevard County | City of Palm Bay |  |  |  | 0 | 1 | 0.00045808 | 6.734e-05 | 0.18415 |  | -1 | -1 | -1 | -1 | 0 |  |  | Central IRL A | -1 |  |  | 683 | PB-05 | Boundary Canal Trail Phase 3 | City of Palm Bay |  | 1.9139 | 0.00014935
250000 | 2000000 | 2000000 | Central IRL | A | IR12-21 | 62-304.520 (7), F.A.C. | 0.56 | 0.48 | City of Palm Bay | 0.0052707 | 3764.2436 | 9.364 | 1.3765 | 0.049355 | 0.0072553 | 19.8401 | 1210 | Fixed Single Family Units | 1210 | City of Palm Bay Brevard County | City of Palm Bay |  |  |  | 0 | 1 | 0.049355 | 0.0072553 | 19.8401 |  | -1 | -1 | -1 | -1 | 0 |  |  | Central IRL A | -1 |  |  | 683 | PB-05 | Boundary Canal Trail Phase 3 | City of Palm Bay |  | 47.5041 | 0.016091
250000 | 2000000 | 2000000 | Central IRL | A | IR12-21 | 62-304.520 (7), F.A.C. | 0.56 | 0.48 | City of Palm Bay | 0.0083935 | 3764.2436 | 9.364 | 1.3765 | 0.078596 | 0.011554 | 31.5951 | 1210 | Fixed Single Family Units | 1210 | City of Palm Bay Brevard County | City of Palm Bay |  |  |  | 0 | 1 | 0.078596 | 0.011554 | 31.5951 |  | -1 | -1 | -1 | -1 | 0 |  |  | Central IRL A | -1 |  |  | 683 | PB-05 | Boundary Canal Trail Phase 3 | City of Palm Bay |  | 48.6116 | 0.025625
250000 | 2000000 | 2000000 | Central IRL | A | IR12-21 | 62-304.520 (7), F.A.C. | 0.56 | 0.48 | City of Palm Bay | 0.0018257 | 3764.2436 | 9.364 | 1.3765 | 0.017096 | 0.0025132 | 6.8725 | 1210 | Fixed Single Family Units | 1210 | City of Palm Bay Brevard County | City of Palm Bay |  |  |  | 0 | 1 | 0.017096 | 0.0025132 | 6.8725 |  | -1 | -1 | -1 | -1 | 0 |  |  | Central IRL A | -1 |  |  | 683 | PB-05 | Boundary Canal Trail Phase 3 | City of Palm Bay |  | 11.7721 | 0.0055738
250000 | 2000000 | 2000000 | Central IRL | A | IR12-21 | 62-304.520 (7), F.A.C. | 0.56 | 0.48 | City of Palm Bay | 0.022367 | 3764.2436 | 9.364 | 1.3765 | 0.20945 | 0.03079 | 84.1961 | 1210 | Fixed Single Family Units | 1210 | City of Palm Bay Brevard County | City of Palm Bay |  |  |  | 0 | 1 | 0.20945 | 0.03079 | 84.1961 |  | -1 | -1 | -1 | -1 | 0 |  |  | Central IRL A | -1 |  |  | 683 | PB-05 | Boundary Canal Trail Phase 3 | City of Palm Bay |  | 67.0278 | 0.068286
250000 | 2000000 | 2000000 | Central IRL | A | IR12-21 | 62-304.520 (7), F.A.C. | 0.56 | 0.48 | City of Palm Bay | 0.17219 | 3764.2436 | 9.364 | 1.3765 | 1.6124 | 0.23703 | 648.1684 | 1210 | Fixed Single Family Units | 1210 | City of Palm Bay Brevard County | City of Palm Bay |  |  |  | 0 | 1 | 1.6124 | 0.23703 | 648.1684 |  | -1 | -1 | -1 | -1 | 0 |  |  | Central IRL A | -1 |  |  | 683 | PB-05 | Boundary Canal Trail Phase 3 | City of Palm Bay |  | 106.7172 | 0.52568
250000 | 2000000 | 2000000 | Central IRL | A | IR12-21 | 62-304.520 (7), F.A.C. | 0.56 | 0.48 | City of Palm Bay | 0.17219 | 3764.2436 | 9.364 | 1.3765 | 1.6124 | 0.23703 | 648.1693 | 1210 | Fixed Single Family Units | 1210 | City of Palm Bay Brevard County | City of Palm Bay |  |  |  | 0 | 1 | 1.6124 | 0.23703 | 648.1693 |  | -1 | -1 | -1 | -1 | 0 |  |  | Central IRL A | -1 |  |  | 683 | PB-05 | Boundary Canal Trail Phase 3 | City of Palm Bay |  | 106.7173 | 0.52568
250000 | 2000000 | 2000000 | Central IRL | A | IR12-21 | 62-304.520 (7), F.A.C. | 0.56 | 0.48 | City of Palm Bay | 0.010768 | 3764.2436 | 9.364 | 1.3765 | 0.10083 | 0.014822 | 40.5322 | 1210 | Fixed Single Family Units | 1210 | City of Palm Bay Brevard County | City of Palm Bay |  |  |  | 0 | 1 | 0.10083 | 0.014822 | 40.5322 |  | -1 | -1 | -1 | -1 | 0 |  |  | Central IRL A | -1 |  |  | 683 | PB-05 | Boundary Canal Trail Phase 3 | City of Palm Bay |  | 63.9543 | 0.032873
250000 | 2000000 | 2000000 | Central IRL | A | IR12-21 | 62-304.520 (7), F.A.C. | 0.56 | 0.48 | City of Palm Bay | 0.01315 | 3764.2436 | 9.364 | 1.3765 | 0.12314 | 0.018102 | 49.5011 | 1210 | Fixed Single Family Units | 1210 | City of Palm Bay Brevard County | City of Palm Bay |  |  |  | 0 | 1 | 0.12314 | 0.018102 | 49.5011 |  | -1 | -1 | -1 | -1 | 0 |  |  | Central IRL A | -1 |  |  | 683 | PB-05 | Boundary Canal Trail Phase 3 | City of Palm Bay |  | 38.2196 | 0.040147
250000 | 2000000 | 2000000 | Central IRL | A | IR12-21 | 62-304.520 (7), F.A.C. | 0.56 | 0.48 | City of Palm Bay | 0.016443 | 3764.2436 | 9.364 | 1.3765 | 0.15397 | 0.022634 | 61.8949 | 1210 | Fixed Single Family Units | 1210 | City of Palm Bay Brevard County | City of Palm Bay |  |  |  | 0 | 1 | 0.15397 | 0.022634 | 61.8949 |  | -1 | -1 | -1 | -1 | 0 |  |  | Central IRL A | -1 |  |  | 683 | PB-05 | Boundary Canal Trail Phase 3 | City of Palm Bay |  | 51.4654 | 0.050199
250000 | 2000000 | 2000000 | Central IRL | A | IR12-21 | 62-304.520 (7), F.A.C. | 0.56 | 0.48 | City of Palm Bay | 0.0070847 | 3764.2436 | 9.364 | 1.3765 | 0.066341 | 0.0097524 | 26.6686 | 1210 | Fixed Single Family Units | 1210 | City of Palm Bay Brevard County | City of Palm Bay |  |  |  | 0 | 1 | 0.066341 | 0.0097524 | 26.6686 |  | -1 | -1 | -1 | -1 | 0 |  |  | Central IRL A | -1 |  |  | 683 | PB-05 | Boundary Canal Trail Phase 3 | City of Palm Bay |  | 27.9346 | 0.021629
250000 | 2000000 | 2000000 | Central IRL | A | IR12-21 | 62-304.520 (7), F.A.C. | 0.56 | 0.48 | City of Palm Bay | 0.11183 | 3756.723 | 9.3464 | 1.374 | 1.0452 | 0.15365 | 420.1012 | 1200 | Residential, Medium Density-Two-five dwellingunits per acre | 1200 | City of Palm Bay Brevard County | City of Palm Bay |  |  |  | 0 | 1 | 1.0452 | 0.15365 | 538.61 |  | -1 | -1 | -1 | -1 | 0 |  |  | Central IRL A | -1 |  |  | 683 | PB-05 | Boundary Canal Trail Phase 3 | City of Palm Bay |  | 104.6995 | 0.43683
250000 | 2000000 | 2000000 | Central IRL | A | IR12-21 | 62-304.520 (7), F.A.C. | 0.56 | 0.48 | City of Palm Bay | 0.0098476 | 3756.723 | 9.3464 | 1.374 | 0.09204 | 0.013531 | 36.9949 | 1210 | Fixed Single Family Units | 1210 | City of Palm Bay Brevard County | City of Palm Bay |  |  |  | 0 | 1 | 0.09204 | 0.013531 | 36.9949 |  | -1 | -1 | -1 | -1 | 0 |  |  | Central IRL A | -1 |  |  | 683 | PB-05 | Boundary Canal Trail Phase 3 | City of Palm Bay |  | 31.0405 | 0.030004
250000 | 2000000 | 2000000 | Central IRL | A | IR12-21 | 62-304.520 (7), F.A.C. | 0.56 | 0.48 | City of Palm Bay | 0.17131 | 3756.723 | 9.3464 | 1.374 | 1.6011 | 0.23537 | 643.5494 | 1210 | Fixed Single Family Units | 1210 | City of Palm Bay Brevard County | City of Palm Bay |  |  |  | 0 | 1 | 1.6011 | 0.23537 | 643.5491 |  | -1 | -1 | -1 | -1 | 0 |  |  | Central IRL A | -1 |  |  | 683 | PB-05 | Boundary Canal Trail Phase 3 | City of Palm Bay |  | 107.0516 | 0.52194
250000 | 2000000 | 2000000 | Central IRL | A | IR12-21 | 62-304.520 (7), F.A.C. | 0.56 | 0.48 | City of Palm Bay | 0.21317 | 3756.723 | 9.3464 | 1.374 | 1.9924 | 0.2929 | 800.8285 | 1210 | Fixed Single Family Units | 1210 | City of Palm Bay Brevard County | City of Palm Bay |  |  |  | 0 | 1 | 1.9924 | 0.2929 | 800.829 |  | -1 | -1 | -1 | -1 | 0 |  |  | Central IRL A | -1 |  |  | 683 | PB-05 | Boundary Canal Trail Phase 3 | City of Palm Bay |  | 119.5394 | 0.6495
250000 | 2000000 | 2000000 | Central IRL | A | IR12-21 | 62-304.520 (7), F.A.C. | 0.56 | 0.48 | City of Palm Bay | 0.080065 | 3756.723 | 9.3464 | 1.374 | 0.74832 | 0.11001 | 300.7832 | 1210 | Fixed Single Family Units | 1210 | City of Palm Bay Brevard County | City of Palm Bay |  |  |  | 0 | 1 | 0.74832 | 0.11001 | 300.7832 |  | -1 | -1 | -1 | -1 | 0 |  |  | Central IRL A | -1 |  |  | 683 | PB-05 | Boundary Canal Trail Phase 3 | City of Palm Bay |  | 84.4694 | 0.24394
250000 | 2000000 | 2000000 | Central IRL | A | IR12-21 | 62-304.520 (7), F.A.C. | 0.56 | 0.48 | City of Palm Bay | 0.18028 | 3772.0241 | 9.3822 | 1.3792 | 1.6914 | 0.24863 | 680.0142 | 1200 | Residential, Medium Density-Two-five dwellingunits per acre | 1200 | City of Palm Bay Brevard County | City of Palm Bay |  |  |  | 0 | 1 | 1.6914 | 0.24863 | 680.0142 |  | -1 | -1 | -1 | -1 | 0 |  |  | Central IRL A | -1 |  |  | 683 | PB-05 | Boundary Canal Trail Phase 3 | City of Palm Bay |  | 129.2119 | 0.55151
250000 | 2000000 | 2000000 | Central IRL | A | IR12-21 | 62-304.520 (7), F.A.C. | 0.56 | 0.48 | City of Palm Bay | 0.029881 | 3772.0241 | 9.3822 | 1.3792 | 0.28035 | 0.041212 | 112.7134 | 1210 | Fixed Single Family Units | 1210 | City of Palm Bay Brevard County | City of Palm Bay |  |  |  | 0 | 1 | 0.28035 | 0.041212 | 112.7134 |  | -1 | -1 | -1 | -1 | 0 |  |  | Central IRL A | -1 |  |  | 683 | PB-05 | Boundary Canal Trail Phase 3 | City of Palm Bay |  | 45.04 | 0.091414
250000 | 2000000 | 2000000 | Central IRL | A | IR12-21 | 62-304.520 (7), F.A.C. | 0.56 | 0.48 | City of Palm Bay | 0.070876 | 3772.0241 | 9.3822 | 1.3792 | 0.66497 | 0.09775 | 267.3468 | 1210 | Fixed Single Family Units | 1210 | City of Palm Bay Brevard County | City of Palm Bay |  |  |  | 0 | 1 | 0.66497 | 0.09775 | 267.3468 |  | -1 | -1 | -1 | -1 | 0 |  |  | Central IRL A | -1 |  |  | 683 | PB-05 | Boundary Canal Trail Phase 3 | City of Palm Bay |  | 69.8223 | 0.21683
250000 | 2000000 | 2000000 | Central IRL | A | IR12-21 | 62-304.520 (7), F.A.C. | 0.56 | 0.48 | City of Palm Bay | 0.079613 | 3772.0241 | 9.3822 | 1.3792 | 0.74695 | 0.1098 | 300.304 | 1210 | Fixed Single Family Units | 1210 | City of Palm Bay Brevard County | City of Palm Bay |  |  |  | 0 | 1 | 0.74695 | 0.1098 | 300.304 |  | -1 | -1 | -1 | -1 | 0 |  |  | Central IRL A | -1 |  |  | 683 | PB-05 | Boundary Canal Trail Phase 3 | City of Palm Bay |  | 73.9525 | 0.24356
250000 | 2000000 | 2000000 | Central IRL | A | IR12-21 | 62-304.520 (7), F.A.C. | 0.56 | 0.48 | City of Palm Bay | 0.12023 | 3772.0241 | 9.3822 | 1.3792 | 1.1281 | 0.16582 | 453.5265 | 1210 | Fixed Single Family Units | 1210 | City of Palm Bay Brevard County | City of Palm Bay |  |  |  | 0 | 1 | 1.1281 | 0.16582 | 453.5265 |  | -1 | -1 | -1 | -1 | 0 |  |  | Central IRL A | -1 |  |  | 683 | PB-05 | Boundary Canal Trail Phase 3 | City of Palm Bay |  | 88.3034 | 0.36782
250000 | 2000000 | 2000000 | Central IRL | A | IR12-21 | 62-304.520 (7), F.A.C. | 0.56 | 0.48 | City of Palm Bay | 0.065674 | 3772.0241 | 9.3822 | 1.3792 | 0.61617 | 0.090576 | 247.7246 | 1210 | Fixed Single Family Units | 1210 | City of Palm Bay Brevard County | City of Palm Bay |  |  |  | 0 | 1 | 0.61617 | 0.090576 | 247.7246 |  | -1 | -1 | -1 | -1 | 0 |  |  | Central IRL A | -1 |  |  | 683 | PB-05 | Boundary Canal Trail Phase 3 | City of Palm Bay |  | 65.631 | 0.20091
250000 | 2000000 | 2000000 | Central IRL | A | IR12-21 | 62-304.520 (7), F.A.C. | 0.56 | 0.48 | City of Palm Bay | 0.071206 | 3772.0241 | 9.3822 | 1.3792 | 0.66806 | 0.098205 | 268.5892 | 1210 | Fixed Single Family Units | 1210 | City of Palm Bay Brevard County | City of Palm Bay |  |  |  | 0 | 1 | 0.66806 | 0.098205 | 268.5892 |  | -1 | -1 | -1 | -1 | 0 |  |  | Central IRL A | -1 |  |  | 683 | PB-05 | Boundary Canal Trail Phase 3 | City of Palm Bay |  | 69.3062 | 0.21783
250000 | 2000000 | 2000000 | Central IRL | A | IR12-21 | 62-304.520 (7), F.A.C. | 0.56 | 0.48 | City of Palm Bay | 6.8655e-07 | 3021.4622 | 6.4948 | 0.90429 | 4.459e-06 | 6.2084e-07 | 0.0020744 | 1200 | Residential, Medium Density-Two-five dwellingunits per acre | 1200 | City of Palm Bay Brevard County | City of Palm Bay |  |  |  | 0 | 1 | 4.459e-06 | 6.2084e-07 | 211.9073 |  | -1 | -1 | -1 | -1 | 0 |  |  | Central IRL A | -1 |  |  | 683 | PB-05 | Boundary Canal Trail Phase 3 | City of Palm Bay |  | 3.5457 | 0.17186
250000 | 2000000 | 2000000 | Central IRL | A | IR12-21 | 62-304.520 (7), F.A.C. | 0.56 | 0.48 | City of Palm Bay | 0.0089451 | 3021.4622 | 6.4948 | 0.90429 | 0.058096 | 0.0080889 | 27.0272 | 1210 | Fixed Single Family Units | 1210 | City of Palm Bay Brevard County | City of Palm Bay |  |  |  | 0 | 1 | 0.058096 | 0.0080889 | 32.0543 |  | -1 | -1 | -1 | -1 | 0 |  |  | Central IRL A | -1 |  |  | 683 | PB-05 | Boundary Canal Trail Phase 3 | City of Palm Bay |  | 52.0548 | 0.025997
250000 | 2000000 | 2000000 | Central IRL | A | IR12-21 | 62-304.520 (7), F.A.C. | 0.56 | 0.48 | City of Palm Bay | 0.00042305 | 3021.4622 | 6.4948 | 0.90429 | 0.0027476 | 0.00038256 | 1.2782 | 1210 | Fixed Single Family Units | 1210 | City of Palm Bay Brevard County | City of Palm Bay |  |  |  | 0 | 1 | 0.0027476 | 0.00038256 | 1.2782 |  | -1 | -1 | -1 | -1 | 0 |  |  | Central IRL A | -1 |  |  | 683 | PB-05 | Boundary Canal Trail Phase 3 | City of Palm Bay |  | 6.3124 | 0.0010367
250000 | 2000000 | 2000000 | Central IRL | A | IR12-21 | 62-304.520 (7), F.A.C. | 0.56 | 0.48 | City of Palm Bay | 0.083479 | 3764.2436 | 9.364 | 1.3765 | 0.78169 | 0.11491 | 314.2336 | 1210 | Fixed Single Family Units | 1210 | City of Palm Bay Brevard County | City of Palm Bay |  |  |  | 0 | 1 | 0.78169 | 0.11491 | 314.2336 |  | -1 | -1 | -1 | -1 | 0 |  |  | Central IRL A | -1 |  |  | 683 | PB-05 | Boundary Canal Trail Phase 3 | City of Palm Bay |  | 79.0156 | 0.25485
250000 | 2000000 | 2000000 | Central IRL | A | IR12-21 | 62-304.520 (7), F.A.C. | 0.56 | 0.48 | City of Palm Bay | 0.15455 | 3764.2436 | 9.364 | 1.3765 | 1.4472 | 0.21275 | 581.7801 | 1210 | Fixed Single Family Units | 1210 | City of Palm Bay Brevard County | City of Palm Bay |  |  |  | 0 | 1 | 1.4472 | 0.21275 | 581.7801 |  | -1 | -1 | -1 | -1 | 0 |  |  | Central IRL A | -1 |  |  | 683 | PB-05 | Boundary Canal Trail Phase 3 | City of Palm Bay |  | 100.4667 | 0.47184
250000 | 2000000 | 2000000 | Central IRL | A | IR12-21 | 62-304.520 (7), F.A.C. | 0.56 | 0.48 | City of Palm Bay | 0.10104 | 3764.2436 | 9.364 | 1.3765 | 0.94615 | 0.13909 | 380.343 | 1210 | Fixed Single Family Units | 1210 | City of Palm Bay Brevard County | City of Palm Bay |  |  |  | 0 | 1 | 0.94615 | 0.13909 | 380.343 |  | -1 | -1 | -1 | -1 | 0 |  |  | Central IRL A | -1 |  |  | 683 | PB-05 | Boundary Canal Trail Phase 3 | City of Palm Bay |  | 85.09 | 0.30847
250000 | 2000000 | 2000000 | Central IRL | A | IR12-21 | 62-304.520 (7), F.A.C. | 0.56 | 0.48 | City of Palm Bay | 0.067733 | 3764.2436 | 9.364 | 1.3765 | 0.63425 | 0.093237 | 254.9621 | 1210 | Fixed Single Family Units | 1210 | City of Palm Bay Brevard County | City of Palm Bay |  |  |  | 0 | 1 | 0.63425 | 0.093237 | 254.9621 |  | -1 | -1 | -1 | -1 | 0 |  |  | Central IRL A | -1 |  |  | 683 | PB-05 | Boundary Canal Trail Phase 3 | City of Palm Bay |  | 69.8569 | 0.20678
250000 | 2000000 | 2000000 | Central IRL | A | IR12-21 | 62-304.520 (7), F.A.C. | 0.56 | 0.48 | City of Palm Bay | 0.12738 | 3764.2436 | 9.364 | 1.3765 | 1.1928 | 0.17535 | 479.4934 | 1210 | Fixed Single Family Units | 1210 | City of Palm Bay Brevard County | City of Palm Bay |  |  |  | 0 | 1 | 1.1928 | 0.17535 | 479.4934 |  | -1 | -1 | -1 | -1 | 0 |  |  | Central IRL A | -1 |  |  | 683 | PB-05 | Boundary Canal Trail Phase 3 | City of Palm Bay |  | 90.8257 | 0.38888
250000 | 2000000 | 2000000 | Central IRL | A | IR12-21 | 62-304.520 (7), F.A.C. | 0.56 | 0.48 | City of Palm Bay | 0.083576 | 3764.2436 | 9.364 | 1.3765 | 0.7826 | 0.11505 | 314.5999 | 1210 | Fixed Single Family Units | 1210 | City of Palm Bay Brevard County | City of Palm Bay |  |  |  | 0 | 1 | 0.7826 | 0.11505 | 314.5999 |  | -1 | -1 | -1 | -1 | 0 |  |  | Central IRL A | -1 |  |  | 683 | PB-05 | Boundary Canal Trail Phase 3 | City of Palm Bay |  | 74.8341 | 0.25515
250000 | 2000000 | 2000000 | Central IRL | A | IR12-21 | 62-304.520 (7), F.A.C. | 0.56 | 0.48 | City of Palm Bay | 0.18544 | 3782.0718 | 9.4058 | 1.3826 | 1.7442 | 0.25639 | 701.3403 | 1200 | Residential, Medium Density-Two-five dwellingunits per acre | 1200 | City of Palm Bay Brevard County | City of Palm Bay |  |  |  | 0 | 1 | 1.7442 | 0.25639 | 701.3403 |  | -1 | -1 | -1 | -1 | 0 |  |  | Central IRL A | -1 |  |  | 683 | PB-05 | Boundary Canal Trail Phase 3 | City of Palm Bay |  | 136.5034 | 0.56881
250000 | 2000000 | 2000000 | Central IRL | A | IR12-21 | 62-304.520 (7), F.A.C. | 0.56 | 0.48 | City of Palm Bay | 0.011102 | 3782.0718 | 9.4058 | 1.3826 | 0.10442 | 0.01535 | 41.9886 | 1210 | Fixed Single Family Units | 1210 | City of Palm Bay Brevard County | City of Palm Bay |  |  |  | 0 | 1 | 0.10442 | 0.01535 | 41.9886 |  | -1 | -1 | -1 | -1 | 0 |  |  | Central IRL A | -1 |  |  | 683 | PB-05 | Boundary Canal Trail Phase 3 | City of Palm Bay |  | 32.5762 | 0.034054
250000 | 2000000 | 2000000 | Central IRL | A | IR12-21 | 62-304.520 (7), F.A.C. | 0.56 | 0.48 | City of Palm Bay | 0.052937 | 3782.0718 | 9.4058 | 1.3826 | 0.49791 | 0.07319 | 200.2109 | 1210 | Fixed Single Family Units | 1210 | City of Palm Bay Brevard County | City of Palm Bay |  |  |  | 0 | 1 | 0.49791 | 0.07319 | 200.2109 |  | -1 | -1 | -1 | -1 | 0 |  |  | Central IRL A | -1 |  |  | 683 | PB-05 | Boundary Canal Trail Phase 3 | City of Palm Bay |  | 65.3343 | 0.16238
250000 | 2000000 | 2000000 | Central IRL | A | IR12-21 | 62-304.520 (7), F.A.C. | 0.56 | 0.48 | City of Palm Bay | 0.18272 | 3782.0718 | 9.4058 | 1.3826 | 1.7186 | 0.25263 | 691.063 | 1210 | Fixed Single Family Units | 1210 | City of Palm Bay Brevard County | City of Palm Bay |  |  |  | 0 | 1 | 1.7186 | 0.25263 | 691.063 |  | -1 | -1 | -1 | -1 | 0 |  |  | Central IRL A | -1 |  |  | 683 | PB-05 | Boundary Canal Trail Phase 3 | City of Palm Bay |  | 106.3247 | 0.56047
250000 | 2000000 | 2000000 | Central IRL | A | IR12-21 | 62-304.520 (7), F.A.C. | 0.56 | 0.48 | City of Palm Bay | 0.054391 | 3782.0718 | 9.4058 | 1.3826 | 0.51159 | 0.075201 | 205.7119 | 1210 | Fixed Single Family Units | 1210 | City of Palm Bay Brevard County | City of Palm Bay |  |  |  | 0 | 1 | 0.51159 | 0.075201 | 205.7119 |  | -1 | -1 | -1 | -1 | 0 |  |  | Central IRL A | -1 |  |  | 683 | PB-05 | Boundary Canal Trail Phase 3 | City of Palm Bay |  | 65.0419 | 0.16684
250000 | 2000000 | 2000000 | Central IRL | A | IR12-21 | 62-304.520 (7), F.A.C. | 0.56 | 0.48 | City of Palm Bay | 0.12744 | 3782.0718 | 9.4058 | 1.3826 | 1.1987 | 0.1762 | 481.989 | 1210 | Fixed Single Family Units | 1210 | City of Palm Bay Brevard County | City of Palm Bay |  |  |  | 0 | 1 | 1.1987 | 0.1762 | 481.989 |  | -1 | -1 | -1 | -1 | 0 |  |  | Central IRL A | -1 |  |  | 683 | PB-05 | Boundary Canal Trail Phase 3 | City of Palm Bay |  | 91.5536 | 0.39091
250000 | 2000000 | 2000000 | Central IRL | A | IR12-21 | 62-304.520 (7), F.A.C. | 0.56 | 0.48 | City of Palm Bay | 0.0037339 | 3782.0718 | 9.4058 | 1.3826 | 0.035121 | 0.0051626 | 14.1221 | 1210 | Fixed Single Family Units | 1210 | City of Palm Bay Brevard County | City of Palm Bay |  |  |  | 0 | 1 | 0.035121 | 0.0051626 | 14.1221 |  | -1 | -1 | -1 | -1 | 0 |  |  | Central IRL A | -1 |  |  | 683 | PB-05 | Boundary Canal Trail Phase 3 | City of Palm Bay |  | 22.8615 | 0.011453
250000 | 2000000 | 2000000 | Central IRL | A | IR12-21 | 62-304.520 (7), F.A.C. | 0.56 | 0.48 | City of Palm Bay | 0.016126 | 3769.9948 | 9.4354 | 1.3824 | 0.15215 | 0.022292 | 60.7936 | 1400 | Commercial and Services | 1400 | City of Palm Bay Brevard County | City of Palm Bay |  |  |  | 0 | 1 | 0.15215 | 0.022292 | 60.7936 |  | -1 | -1 | -1 | -1 | 0 |  |  | Central IRL A | -1 |  |  | 683 | PB-05 | Boundary Canal Trail Phase 3 | City of Palm Bay |  | 36.8984 | 0.049305
250000 | 2000000 | 2000000 | Central IRL | A | IR12-21 | 62-304.520 (7), F.A.C. | 0.56 | 0.48 | City of Palm Bay | 0.25344 | 3769.9948 | 9.4354 | 1.3824 | 2.3913 | 0.35035 | 955.4588 | 1200 | Residential, Medium Density-Two-five dwellingunits per acre | 1200 | City of Palm Bay Brevard County | City of Palm Bay |  |  |  | 0 | 1 | 2.3913 | 0.35035 | 955.4588 |  | -1 | -1 | -1 | -1 | 0 |  |  | Central IRL A | -1 |  |  | 683 | PB-05 | Boundary Canal Trail Phase 3 | City of Palm Bay |  | 194.8977 | 0.77491
250000 | 2000000 | 2000000 | Central IRL | A | IR12-21 | 62-304.520 (7), F.A.C. | 0.56 | 0.48 | City of Palm Bay | 0.001665 | 3769.9948 | 9.4354 | 1.3824 | 0.01571 | 0.0023017 | 6.277 | 1210 | Fixed Single Family Units | 1210 | City of Palm Bay Brevard County | City of Palm Bay |  |  |  | 0 | 1 | 0.01571 | 0.0023017 | 6.277 |  | -1 | -1 | -1 | -1 | 0 |  |  | Central IRL A | -1 |  |  | 683 | PB-05 | Boundary Canal Trail Phase 3 | City of Palm Bay |  | 12.7313 | 0.0050908
250000 | 2000000 | 2000000 | Central IRL | A | IR12-21 | 62-304.520 (7), F.A.C. | 0.56 | 0.48 | City of Palm Bay | 0.26127 | 3769.9948 | 9.4354 | 1.3824 | 2.4652 | 0.36118 | 984.995 | 1210 | Fixed Single Family Units | 1210 | City of Palm Bay Brevard County | City of Palm Bay |  |  |  | 0 | 1 | 2.4652 | 0.36118 | 984.995 |  | -1 | -1 | -1 | -1 | 0 |  |  | Central IRL A | -1 |  |  | 683 | PB-05 | Boundary Canal Trail Phase 3 | City of Palm Bay |  | 124.8293 | 0.79886
250000 | 2000000 | 2000000 | Central IRL | A | IR12-21 | 62-304.520 (7), F.A.C. | 0.56 | 0.48 | City of Palm Bay | 0.016934 | 3769.9948 | 9.4354 | 1.3824 | 0.15978 | 0.023409 | 63.8399 | 1210 | Fixed Single Family Units | 1210 | City of Palm Bay Brevard County | City of Palm Bay |  |  |  | 0 | 1 | 0.15978 | 0.023409 | 63.8399 |  | -1 | -1 | -1 | -1 | 0 |  |  | Central IRL A | -1 |  |  | 683 | PB-05 | Boundary Canal Trail Phase 3 | City of Palm Bay |  | 40.7273 | 0.051776
250000 | 2000000 | 2000000 | Central IRL | A | IR12-21 | 62-304.520 (7), F.A.C. | 0.56 | 0.48 | City of Palm Bay | 0.068238 | 3769.9948 | 9.4354 | 1.3824 | 0.64385 | 0.094331 | 257.2551 | 1210 | Fixed Single Family Units | 1210 | City of Palm Bay Brevard County | City of Palm Bay |  |  |  | 0 | 1 | 0.64385 | 0.094331 | 257.2551 |  | -1 | -1 | -1 | -1 | 0 |  |  | Central IRL A | -1 |  |  | 683 | PB-05 | Boundary Canal Trail Phase 3 | City of Palm Bay |  | 70.4449 | 0.20864
250000 | 2000000 | 2000000 | Central IRL | A | IR12-21 | 62-304.520 (7), F.A.C. | 0.56 | 0.48 | City of Palm Bay | 9.1659e-05 | 3769.9948 | 9.4354 | 1.3824 | 0.00086484 | 0.00012671 | 0.34556 | 1210 | Fixed Single Family Units | 1210 | City of Palm Bay Brevard County | City of Palm Bay |  |  |  | 0 | 1 | 0.00086484 | 0.00012671 | 0.34556 |  | -1 | -1 | -1 | -1 | 0 |  |  | Central IRL A | -1 |  |  | 683 | PB-05 | Boundary Canal Trail Phase 3 | City of Palm Bay |  | 3.0072 | 0.00028026
250000 | 2000000 | 2000000 | Central IRL | A | IR12-21 | 62-304.520 (7), F.A.C. | 0.56 | 0.48 | City of Palm Bay | 0.20935 | 3778.0713 | 9.3962 | 1.3812 | 1.967 | 0.28915 | 790.9218 | 1200 | Residential, Medium Density-Two-five dwellingunits per acre | 1200 | City of Palm Bay Brevard County | City of Palm Bay |  |  |  | 0 | 1 | 1.967 | 0.28915 | 790.9218 |  | -1 | -1 | -1 | -1 | 0 |  |  | Central IRL A | -1 |  |  | 683 | PB-05 | Boundary Canal Trail Phase 3 | City of Palm Bay |  | 133.7962 | 0.64146
250000 | 2000000 | 2000000 | Central IRL | A | IR12-21 | 62-304.520 (7), F.A.C. | 0.56 | 0.48 | City of Palm Bay | 0.0088061 | 3778.0713 | 9.3962 | 1.3812 | 0.082744 | 0.012163 | 33.2701 | 1210 | Fixed Single Family Units | 1210 | City of Palm Bay Brevard County | City of Palm Bay |  |  |  | 0 | 1 | 0.082744 | 0.012163 | 33.2701 |  | -1 | -1 | -1 | -1 | 0 |  |  | Central IRL A | -1 |  |  | 683 | PB-05 | Boundary Canal Trail Phase 3 | City of Palm Bay |  | 41.9948 | 0.026983
250000 | 2000000 | 2000000 | Central IRL | A | IR12-21 | 62-304.520 (7), F.A.C. | 0.56 | 0.48 | City of Palm Bay | 0.0031721 | 3778.0713 | 9.3962 | 1.3812 | 0.029805 | 0.0043812 | 11.9843 | 1210 | Fixed Single Family Units | 1210 | City of Palm Bay Brevard County | City of Palm Bay |  |  |  | 0 | 1 | 0.029805 | 0.0043812 | 11.9843 |  | -1 | -1 | -1 | -1 | 0 |  |  | Central IRL A | -1 |  |  | 683 | PB-05 | Boundary Canal Trail Phase 3 | City of Palm Bay |  | 30.1075 | 0.0097196
250000 | 2000000 | 2000000 | Central IRL | A | IR12-21 | 62-304.520 (7), F.A.C. | 0.56 | 0.48 | City of Palm Bay | 0.1324 | 3778.0713 | 9.3962 | 1.3812 | 1.244 | 0.18287 | 500.2123 | 1210 | Fixed Single Family Units | 1210 | City of Palm Bay Brevard County | City of Palm Bay |  |  |  | 0 | 1 | 1.244 | 0.18287 | 500.2123 |  | -1 | -1 | -1 | -1 | 0 |  |  | Central IRL A | -1 |  |  | 683 | PB-05 | Boundary Canal Trail Phase 3 | City of Palm Bay |  | 94.0937 | 0.40569
250000 | 2000000 | 2000000 | Central IRL | A | IR12-21 | 62-304.520 (7), F.A.C. | 0.56 | 0.48 | City of Palm Bay | 0.095459 | 3778.0713 | 9.3962 | 1.3812 | 0.89694 | 0.13185 | 360.6491 | 1210 | Fixed Single Family Units | 1210 | City of Palm Bay Brevard County | City of Palm Bay |  |  |  | 0 | 1 | 0.89694 | 0.13185 | 360.6491 |  | -1 | -1 | -1 | -1 | 0 |  |  | Central IRL A | -1 |  |  | 683 | PB-05 | Boundary Canal Trail Phase 3 | City of Palm Bay |  | 83.618 | 0.2925
250000 | 2000000 | 2000000 | Central IRL | A | IR12-21 | 62-304.520 (7), F.A.C. | 0.56 | 0.48 | City of Palm Bay | 0.068738 | 3778.0713 | 9.3962 | 1.3812 | 0.64587 | 0.09494 | 259.6955 | 1210 | Fixed Single Family Units | 1210 | City of Palm Bay Brevard County | City of Palm Bay |  |  |  | 0 | 1 | 0.64587 | 0.09494 | 259.6955 |  | -1 | -1 | -1 | -1 | 0 |  |  | Central IRL A | -1 |  |  | 683 | PB-05 | Boundary Canal Trail Phase 3 | City of Palm Bay |  | 68.5584 | 0.21062
250000 | 2000000 | 2000000 | Central IRL | A | IR12-21 | 62-304.520 (7), F.A.C. | 0.56 | 0.48 | City of Palm Bay | 0.099845 | 3778.0713 | 9.3962 | 1.3812 | 0.93816 | 0.13791 | 377.2213 | 1210 | Fixed Single Family Units | 1210 | City of Palm Bay Brevard County | City of Palm Bay |  |  |  | 0 | 1 | 0.93816 | 0.13791 | 377.2213 |  | -1 | -1 | -1 | -1 | 0 |  |  | Central IRL A | -1 |  |  | 683 | PB-05 | Boundary Canal Trail Phase 3 | City of Palm Bay |  | 80.4202 | 0.30594
250000 | 2000000 | 2000000 | Central IRL | A | IR12-21 | 62-304.520 (7), F.A.C. | 0.56 | 0.48 | City of Palm Bay | 0.20253 | 3765.846 | 9.3676 | 1.377 | 1.8972 | 0.2789 | 762.7052 | 1200 | Residential, Medium Density-Two-five dwellingunits per acre | 1200 | City of Palm Bay Brevard County | City of Palm Bay |  |  |  | 0 | 1 | 1.8972 | 0.2789 | 762.7052 |  | -1 | -1 | -1 | -1 | 0 |  |  | Central IRL A | -1 |  |  | 683 | PB-05 | Boundary Canal Trail Phase 3 | City of Palm Bay |  | 139.2607 | 0.61858
250000 | 2000000 | 2000000 | Central IRL | A | IR12-21 | 62-304.520 (7), F.A.C. | 0.56 | 0.48 | City of Palm Bay | 0.0038063 | 3765.846 | 9.3676 | 1.377 | 0.035656 | 0.0052415 | 14.3341 | 1210 | Fixed Single Family Units | 1210 | City of Palm Bay Brevard County | City of Palm Bay |  |  |  | 0 | 1 | 0.035656 | 0.0052415 | 14.3341 |  | -1 | -1 | -1 | -1 | 0 |  |  | Central IRL A | -1 |  |  | 683 | PB-05 | Boundary Canal Trail Phase 3 | City of Palm Bay |  | 20.2867 | 0.011625
250000 | 2000000 | 2000000 | Central IRL | A | IR12-21 | 62-304.520 (7), F.A.C. | 0.56 | 0.48 | City of Palm Bay | 0.062361 | 3765.846 | 9.3676 | 1.377 | 0.58417 | 0.085874 | 234.8425 | 1210 | Fixed Single Family Units | 1210 | City of Palm Bay Brevard County | City of Palm Bay |  |  |  | 0 | 1 | 0.58417 | 0.085874 | 234.8425 |  | -1 | -1 | -1 | -1 | 0 |  |  | Central IRL A | -1 |  |  | 683 | PB-05 | Boundary Canal Trail Phase 3 | City of Palm Bay |  | 67.9971 | 0.19046
250000 | 2000000 | 2000000 | Central IRL | A | IR12-21 | 62-304.520 (7), F.A.C. | 0.56 | 0.48 | City of Palm Bay | 0.082232 | 3765.846 | 9.3676 | 1.377 | 0.77031 | 0.11324 | 309.6721 | 1210 | Fixed Single Family Units | 1210 | City of Palm Bay Brevard County | City of Palm Bay |  |  |  | 0 | 1 | 0.77031 | 0.11324 | 309.6721 |  | -1 | -1 | -1 | -1 | 0 |  |  | Central IRL A | -1 |  |  | 683 | PB-05 | Boundary Canal Trail Phase 3 | City of Palm Bay |  | 76.5043 | 0.25115
250000 | 2000000 | 2000000 | Central IRL | A | IR12-21 | 62-304.520 (7), F.A.C. | 0.56 | 0.48 | City of Palm Bay | 0.0033241 | 3765.846 | 9.3676 | 1.377 | 0.031139 | 0.0045775 | 12.5182 | 1210 | Fixed Single Family Units | 1210 | City of Palm Bay Brevard County | City of Palm Bay |  |  |  | 0 | 1 | 0.031139 | 0.0045775 | 12.5182 |  | -1 | -1 | -1 | -1 | 0 |  |  | Central IRL A | -1 |  |  | 683 | PB-05 | Boundary Canal Trail Phase 3 | City of Palm Bay |  | 18.1454 | 0.010153
250000 | 2000000 | 2000000 | Central IRL | A | IR12-21 | 62-304.520 (7), F.A.C. | 0.56 | 0.48 | City of Palm Bay | 0.16264 | 3765.846 | 9.3676 | 1.377 | 1.5235 | 0.22396 | 612.467 | 1210 | Fixed Single Family Units | 1210 | City of Palm Bay Brevard County | City of Palm Bay |  |  |  | 0 | 1 | 1.5235 | 0.22396 | 612.467 |  | -1 | -1 | -1 | -1 | 0 |  |  | Central IRL A | -1 |  |  | 683 | PB-05 | Boundary Canal Trail Phase 3 | City of Palm Bay |  | 101.9933 | 0.49673
250000 | 2000000 | 2000000 | Central IRL | A | IR12-21 | 62-304.520 (7), F.A.C. | 0.56 | 0.48 | City of Palm Bay | 0.0088267 | 3765.846 | 9.3676 | 1.377 | 0.082685 | 0.012155 | 33.24 | 1210 | Fixed Single Family Units | 1210 | City of Palm Bay Brevard County | City of Palm Bay |  |  |  | 0 | 1 | 0.082685 | 0.012155 | 33.24 |  | -1 | -1 | -1 | -1 | 0 |  |  | Central IRL A | -1 |  |  | 683 | PB-05 | Boundary Canal Trail Phase 3 | City of Palm Bay |  | 28.095 | 0.026959
250000 | 2000000 | 2000000 | Central IRL | A | IR12-21 | 62-304.520 (7), F.A.C. | 0.56 | 0.48 | City of Palm Bay | 0.091624 | 3765.846 | 9.3676 | 1.377 | 0.85829 | 0.12617 | 345.0415 | 1210 | Fixed Single Family Units | 1210 | City of Palm Bay Brevard County | City of Palm Bay |  |  |  | 0 | 1 | 0.85829 | 0.12617 | 345.0415 |  | -1 | -1 | -1 | -1 | 0 |  |  | Central IRL A | -1 |  |  | 683 | PB-05 | Boundary Canal Trail Phase 3 | City of Palm Bay |  | 92.9493 | 0.27984
250000 | 2000000 | 2000000 | Central IRL | A | IR12-21 | 62-304.520 (7), F.A.C. | 0.56 | 0.48 | City of Palm Bay | 0.00041996 | 3765.846 | 9.3676 | 1.377 | 0.003934 | 0.00057831 | 1.5815 | 1210 | Fixed Single Family Units | 1210 | City of Palm Bay Brevard County | City of Palm Bay |  |  |  | 0 | 1 | 0.003934 | 0.00057831 | 1.5815 |  | -1 | -1 | -1 | -1 | 0 |  |  | Central IRL A | -1 |  |  | 683 | PB-05 | Boundary Canal Trail Phase 3 | City of Palm Bay |  | 6.4228 | 0.0012826
250000 | 2000000 | 2000000 | Central IRL | A | IR12-21 | 62-304.520 (7), F.A.C. | 0.56 | 0.48 | City of Palm Bay | 0.01125 | 3837.6194 | 11.976 | 1.5793 | 0.13474 | 0.017768 | 43.1751 | 1400 | Commercial and Services | 1400 | City of Palm Bay Brevard County | City of Palm Bay |  |  |  | 0 | 1 | 0.13474 | 0.017768 | 43.1751 |  | -1 | -1 | -1 | -1 | 0 |  |  | Central IRL A | -1 |  |  | 683 | PB-05 | Boundary Canal Trail Phase 3 | City of Palm Bay |  | 33.3278 | 0.035016
250000 | 2000000 | 2000000 | Central IRL | A | IR12-21 | 62-304.520 (7), F.A.C. | 0.56 | 0.48 | City of Palm Bay | 0.60181 | 3837.6194 | 11.976 | 1.5793 | 7.2073 | 0.95045 | 2309.5325 | 1410 | Retail Sales and Services | 1410 | City of Palm Bay Brevard County | City of Palm Bay |  |  |  | 0 | 1 | 7.2073 | 0.95045 | 2309.5325 |  | -1 | -1 | -1 | -1 | 0 |  |  | Central IRL A | -1 |  |  | 683 | PB-05 | Boundary Canal Trail Phase 3 | City of Palm Bay |  | 190.9841 | 1.8731
250000 | 2000000 | 2000000 | Central IRL | A | IR12-21 | 62-304.520 (7), F.A.C. | 0.56 | 0.48 | City of Palm Bay | 0.0046991 | 3837.6194 | 11.976 | 1.5793 | 0.056276 | 0.0074213 | 18.0334 | 1410 | Retail Sales and Services | 1410 | City of Palm Bay Brevard County | City of Palm Bay |  |  |  | 0 | 1 | 0.056276 | 0.0074213 | 18.0334 |  | -1 | -1 | -1 | -1 | 0 |  |  | Central IRL A | -1 |  |  | 683 | PB-05 | Boundary Canal Trail Phase 3 | City of Palm Bay |  | 21.4416 | 0.014626
250000 | 2000000 | 2000000 | Central IRL | A | IR12-21 | 62-304.520 (7), F.A.C. | 0.56 | 0.48 | City of Palm Bay | 0.58779 | 3797.636 | 9.8082 | 1.4541 | 5.7652 | 0.85473 | 2232.2255 | 1200 | Residential, Medium Density-Two-five dwellingunits per acre | 1200 | City of Palm Bay Brevard County | City of Palm Bay |  |  |  | 0 | 1 | 5.7652 | 0.85473 | 2232.2255 |  | -1 | -1 | -1 | -1 | 0 |  |  | Central IRL A | -1 |  |  | 683 | PB-05 | Boundary Canal Trail Phase 3 | City of Palm Bay |  | 200.9158 | 1.8104
250000 | 2000000 | 2000000 | Central IRL | A | IR12-21 | 62-304.520 (7), F.A.C. | 0.56 | 0.48 | City of Palm Bay | 0.027872 | 3797.636 | 9.8082 | 1.4541 | 0.27337 | 0.040529 | 105.8462 | 1210 | Fixed Single Family Units | 1210 | City of Palm Bay Brevard County | City of Palm Bay |  |  |  | 0 | 1 | 0.27337 | 0.040529 | 105.8462 |  | -1 | -1 | -1 | -1 | 0 |  |  | Central IRL A | -1 |  |  | 683 | PB-05 | Boundary Canal Trail Phase 3 | City of Palm Bay |  | 93.0282 | 0.085844
250000 | 2000000 | 2000000 | Central IRL | A | IR12-21 | 62-304.520 (7), F.A.C. | 0.56 | 0.48 | City of Palm Bay | 0.0020984 | 3797.636 | 9.8082 | 1.4541 | 0.020582 | 0.0030514 | 7.969 | 1210 | Fixed Single Family Units | 1210 | City of Palm Bay Brevard County | City of Palm Bay |  |  |  | 0 | 1 | 0.020582 | 0.0030514 | 7.969 |  | -1 | -1 | -1 | -1 | 0 |  |  | Central IRL A | -1 |  |  | 683 | PB-05 | Boundary Canal Trail Phase 3 | City of Palm Bay |  | 12.2233 | 0.0064631
250000 | 2000000 | 2000000 | Central IRL | A | IR12-21 | 62-304.520 (7), F.A.C. | 0.56 | 0.48 | City of Palm Bay | 0.23465 | 3784.5566 | 9.7952 | 1.4529 | 2.2985 | 0.34092 | 888.0488 | 1200 | Residential, Medium Density-Two-five dwellingunits per acre | 1200 | City of Palm Bay Brevard County | City of Palm Bay |  |  |  | 0 | 1 | 2.2985 | 0.34092 | 888.0488 |  | -1 | -1 | -1 | -1 | 0 |  |  | Central IRL A | -1 |  |  | 683 | PB-05 | Boundary Canal Trail Phase 3 | City of Palm Bay |  | 144.4422 | 0.72023
250000 | 2000000 | 2000000 | Central IRL | A | IR12-21 | 62-304.520 (7), F.A.C. | 0.56 | 0.48 | City of Palm Bay | 0.019266 | 3784.5566 | 9.7952 | 1.4529 | 0.18872 | 0.027992 | 72.914 | 1210 | Fixed Single Family Units | 1210 | City of Palm Bay Brevard County | City of Palm Bay |  |  |  | 0 | 1 | 0.18872 | 0.027992 | 72.914 |  | -1 | -1 | -1 | -1 | 0 |  |  | Central IRL A | -1 |  |  | 683 | PB-05 | Boundary Canal Trail Phase 3 | City of Palm Bay |  | 35.2097 | 0.059135
250000 | 2000000 | 2000000 | Central IRL | A | IR12-21 | 62-304.520 (7), F.A.C. | 0.56 | 0.48 | City of Palm Bay | 0.033045 | 3784.5566 | 9.7952 | 1.4529 | 0.32369 | 0.048012 | 125.0619 | 1210 | Fixed Single Family Units | 1210 | City of Palm Bay Brevard County | City of Palm Bay |  |  |  | 0 | 1 | 0.32369 | 0.048012 | 125.0619 |  | -1 | -1 | -1 | -1 | 0 |  |  | Central IRL A | -1 |  |  | 683 | PB-05 | Boundary Canal Trail Phase 3 | City of Palm Bay |  | 59.8504 | 0.10143
250000 | 2000000 | 2000000 | Central IRL | A | IR12-21 | 62-304.520 (7), F.A.C. | 0.56 | 0.48 | City of Palm Bay | 0.17229 | 3784.5566 | 9.7952 | 1.4529 | 1.6876 | 0.25032 | 652.032 | 1210 | Fixed Single Family Units | 1210 | City of Palm Bay Brevard County | City of Palm Bay |  |  |  | 0 | 1 | 1.6876 | 0.25032 | 652.032 |  | -1 | -1 | -1 | -1 | 0 |  |  | Central IRL A | -1 |  |  | 683 | PB-05 | Boundary Canal Trail Phase 3 | City of Palm Bay |  | 105.8546 | 0.52882
250000 | 2000000 | 2000000 | Central IRL | A | IR12-21 | 62-304.520 (7), F.A.C. | 0.56 | 0.48 | City of Palm Bay | 0.057279 | 3784.5566 | 9.7952 | 1.4529 | 0.56106 | 0.083221 | 216.7764 | 1210 | Fixed Single Family Units | 1210 | City of Palm Bay Brevard County | City of Palm Bay |  |  |  | 0 | 1 | 0.56106 | 0.083221 | 216.7764 |  | -1 | -1 | -1 | -1 | 0 |  |  | Central IRL A | -1 |  |  | 683 | PB-05 | Boundary Canal Trail Phase 3 | City of Palm Bay |  | 67.9281 | 0.17581
250000 | 2000000 | 2000000 | Central IRL | A | IR12-21 | 62-304.520 (7), F.A.C. | 0.56 | 0.48 | City of Palm Bay | 0.10123 | 3784.5566 | 9.7952 | 1.4529 | 0.99162 | 0.14708 | 383.1276 | 1210 | Fixed Single Family Units | 1210 | City of Palm Bay Brevard County | City of Palm Bay |  |  |  | 0 | 1 | 0.99162 | 0.14708 | 383.1276 |  | -1 | -1 | -1 | -1 | 0 |  |  | Central IRL A | -1 |  |  | 683 | PB-05 | Boundary Canal Trail Phase 3 | City of Palm Bay |  | 82.851 | 0.31073
250000 | 2000000 | 2000000 | Central IRL | A | IR12-21 | 62-304.520 (7), F.A.C. | 0.56 | 0.48 | City of Palm Bay | 0.0078319 | 3800.9119 | 9.45 | 1.389 | 0.074012 | 0.010879 | 29.7683 | 1200 | Residential, Medium Density-Two-five dwellingunits per acre | 1200 | City of Palm Bay Brevard County | City of Palm Bay |  |  |  | 0 | 1 | 0.074012 | 0.010879 | 283.9049 |  | -1 | -1 | -1 | -1 | 0 |  |  | Central IRL A | -1 |  |  | 683 | PB-05 | Boundary Canal Trail Phase 3 | City of Palm Bay |  | 101.2824 | 0.23026
250000 | 2000000 | 2000000 | Central IRL | A | IR12-21 | 62-304.520 (7), F.A.C. | 0.56 | 0.48 | City of Palm Bay | 0.15244 | 3800.9119 | 9.45 | 1.389 | 1.4405 | 0.21174 | 579.4012 | 1210 | Fixed Single Family Units | 1210 | City of Palm Bay Brevard County | City of Palm Bay |  |  |  | 0 | 1 | 1.4405 | 0.21174 | 809.6026 |  | -1 | -1 | -1 | -1 | 0 |  |  | Central IRL A | -1 |  |  | 683 | PB-05 | Boundary Canal Trail Phase 3 | City of Palm Bay |  | 99.5496 | 0.65661
250000 | 2000000 | 2000000 | Central IRL | A | IR12-21 | 62-304.520 (7), F.A.C. | 0.56 | 0.48 | City of Palm Bay | 0.15299 | 3800.9119 | 9.45 | 1.389 | 1.4457 | 0.2125 | 581.4902 | 1210 | Fixed Single Family Units | 1210 | City of Palm Bay Brevard County | City of Palm Bay |  |  |  | 0 | 1 | 1.4457 | 0.2125 | 819.7573 |  | -1 | -1 | -1 | -1 | 0 |  |  | Central IRL A | -1 |  |  | 683 | PB-05 | Boundary Canal Trail Phase 3 | City of Palm Bay |  | 99.7082 | 0.66485
250000 | 2000000 | 2000000 | Central IRL | A | IR12-21 | 62-304.520 (7), F.A.C. | 0.56 | 0.48 | City of Palm Bay | 0.020464 | 3800.9119 | 9.45 | 1.389 | 0.19338 | 0.028425 | 77.7813 | 1210 | Fixed Single Family Units | 1210 | City of Palm Bay Brevard County | City of Palm Bay |  |  |  | 0 | 1 | 0.19338 | 0.028425 | 121.2222 |  | -1 | -1 | -1 | -1 | 0 |  |  | Central IRL A | -1 |  |  | 683 | PB-05 | Boundary Canal Trail Phase 3 | City of Palm Bay |  | 58.8926 | 0.098315
250000 | 2000000 | 2000000 | Central IRL | A | IR12-21 | 62-304.520 (7), F.A.C. | 0.56 | 0.48 | City of Palm Bay | 0.077814 | 3760.1627 | 9.429 | 1.3886 | 0.7337 | 0.10806 | 292.5925 | 1200 | Residential, Medium Density-Two-five dwellingunits per acre | 1200 | City of Palm Bay Brevard County | City of Palm Bay |  |  |  | 0 | 1 | 0.7337 | 0.10806 | 292.5925 |  | -1 | -1 | -1 | -1 | 0 |  |  | Central IRL A | -1 |  |  | 683 | PB-05 | Boundary Canal Trail Phase 3 | City of Palm Bay |  | 76.9755 | 0.2373
250000 | 2000000 | 2000000 | Central IRL | A | IR12-21 | 62-304.520 (7), F.A.C. | 0.56 | 0.48 | City of Palm Bay | 0.095432 | 3760.1627 | 9.429 | 1.3886 | 0.89982 | 0.13252 | 358.8384 | 1200 | Residential, Medium Density-Two-five dwellingunits per acre | 1200 | City of Palm Bay Brevard County | City of Palm Bay |  |  |  | 0 | 1 | 0.89982 | 0.13252 | 358.8384 |  | -1 | -1 | -1 | -1 | 0 |  |  | Central IRL A | -1 |  |  | 683 | PB-05 | Boundary Canal Trail Phase 3 | City of Palm Bay |  | 117.2628 | 0.29103
250000 | 2000000 | 2000000 | Central IRL | A | IR12-21 | 62-304.520 (7), F.A.C. | 0.56 | 0.48 | City of Palm Bay | 0.20642 | 3760.1627 | 9.429 | 1.3886 | 1.9463 | 0.28664 | 776.1554 | 1210 | Fixed Single Family Units | 1210 | City of Palm Bay Brevard County | City of Palm Bay |  |  |  | 0 | 1 | 1.9463 | 0.28664 | 776.1554 |  | -1 | -1 | -1 | -1 | 0 |  |  | Central IRL A | -1 |  |  | 683 | PB-05 | Boundary Canal Trail Phase 3 | City of Palm Bay |  | 114.7365 | 0.62949
250000 | 2000000 | 2000000 | Central IRL | A | IR12-21 | 62-304.520 (7), F.A.C. | 0.56 | 0.48 | City of Palm Bay | 0.064503 | 3760.1627 | 9.429 | 1.3886 | 0.6082 | 0.089572 | 242.543 | 1210 | Fixed Single Family Units | 1210 | City of Palm Bay Brevard County | City of Palm Bay |  |  |  | 0 | 1 | 0.6082 | 0.089572 | 242.543 |  | -1 | -1 | -1 | -1 | 0 |  |  | Central IRL A | -1 |  |  | 683 | PB-05 | Boundary Canal Trail Phase 3 | City of Palm Bay |  | 69.0324 | 0.19671
250000 | 2000000 | 2000000 | Central IRL | A | IR12-21 | 62-304.520 (7), F.A.C. | 0.56 | 0.48 | City of Palm Bay | 0.1736 | 3760.1627 | 9.429 | 1.3886 | 1.6369 | 0.24107 | 652.7618 | 1210 | Fixed Single Family Units | 1210 | City of Palm Bay Brevard County | City of Palm Bay |  |  |  | 0 | 1 | 1.6369 | 0.24107 | 652.7618 |  | -1 | -1 | -1 | -1 | 0 |  |  | Central IRL A | -1 |  |  | 683 | PB-05 | Boundary Canal Trail Phase 3 | City of Palm Bay |  | 107.2263 | 0.52941
250000 | 2000000 | 2000000 | Central IRL | A | IR12-21 | 62-304.520 (7), F.A.C. | 0.56 | 0.48 | City of Palm Bay | 0.13874 | 3549.3947 | 8.64 | 1.2615 | 1.1987 | 0.17501 | 492.4297 | 1200 | Residential, Medium Density-Two-five dwellingunits per acre | 1200 | City of Palm Bay Brevard County | City of Palm Bay |  |  |  | 0 | 1 | 1.1987 | 0.17501 | 492.4297 |  | -1 | -1 | -1 | -1 | 0 |  |  | Central IRL A | -1 |  |  | 683 | PB-05 | Boundary Canal Trail Phase 3 | City of Palm Bay |  | 106.301 | 0.39938
250000 | 2000000 | 2000000 | Central IRL | A | IR12-21 | 62-304.520 (7), F.A.C. | 0.56 | 0.48 | Natural Lands | 0.096117 | 3549.3947 | 8.64 | 1.2615 | 0.83046 | 0.12125 | 341.1577 | 3100 | Herbaceous Dry Prairie | 3100 | City of Palm Bay Brevard County | City of Palm Bay |  |  | Natural Lands | 0 | 1 | 0.83046 | 0.12125 | 341.1577 |  | -1 | -1 | -1 | -1 | 0 |  |  | Central IRL A | -1 |  |  | 683 | PB-05 | Boundary Canal Trail Phase 3 | City of Palm Bay |  | 108.5278 | 0.27669
250000 | 2000000 | 2000000 | Central IRL | A | IR12-21 | 62-304.520 (7), F.A.C. | 0.56 | 0.48 | City of Palm Bay | 0.010409 | 3549.3947 | 8.64 | 1.2615 | 0.089936 | 0.013131 | 36.9465 | 1210 | Fixed Single Family Units | 1210 | City of Palm Bay Brevard County | City of Palm Bay |  |  |  | 0 | 1 | 0.089936 | 0.013131 | 36.9465 |  | -1 | -1 | -1 | -1 | 0 |  |  | Central IRL A | -1 |  |  | 683 | PB-05 | Boundary Canal Trail Phase 3 | City of Palm Bay |  | 29.0306 | 0.029965
250000 | 2000000 | 2000000 | Central IRL | A | IR12-21 | 62-304.520 (7), F.A.C. | 0.56 | 0.48 | City of Palm Bay | 0.027582 | 3549.3947 | 8.64 | 1.2615 | 0.23831 | 0.034795 | 97.9001 | 1210 | Fixed Single Family Units | 1210 | City of Palm Bay Brevard County | City of Palm Bay |  |  |  | 0 | 1 | 0.23831 | 0.034795 | 97.9001 |  | -1 | -1 | -1 | -1 | 0 |  |  | Central IRL A | -1 |  |  | 683 | PB-05 | Boundary Canal Trail Phase 3 | City of Palm Bay |  | 41.7818 | 0.0794
250000 | 2000000 | 2000000 | Central IRL | A | IR12-21 | 62-304.520 (7), F.A.C. | 0.56 | 0.48 | City of Palm Bay | 0.0064119 | 3549.3947 | 8.64 | 1.2615 | 0.055399 | 0.0080885 | 22.7582 | 1210 | Fixed Single Family Units | 1210 | City of Palm Bay Brevard County | City of Palm Bay |  |  |  | 0 | 1 | 0.055399 | 0.0080885 | 22.7582 |  | -1 | -1 | -1 | -1 | 0 |  |  | Central IRL A | -1 |  |  | 683 | PB-05 | Boundary Canal Trail Phase 3 | City of Palm Bay |  | 25.047 | 0.018458
250000 | 2000000 | 2000000 | Central IRL | A | IR12-21 | 62-304.520 (7), F.A.C. | 0.56 | 0.48 | City of Palm Bay | 0.11554 | 3549.3947 | 8.64 | 1.2615 | 0.99824 | 0.14575 | 410.0866 | 1210 | Fixed Single Family Units | 1210 | City of Palm Bay Brevard County | City of Palm Bay |  |  |  | 0 | 1 | 0.99824 | 0.14575 | 410.0866 |  | -1 | -1 | -1 | -1 | 0 |  |  | Central IRL A | -1 |  |  | 683 | PB-05 | Boundary Canal Trail Phase 3 | City of Palm Bay |  | 92.2485 | 0.33259
250000 | 2000000 | 2000000 | Central IRL | A | IR12-21 | 62-304.520 (7), F.A.C. | 0.56 | 0.48 | City of Palm Bay | 0.22297 | 3549.3947 | 8.64 | 1.2615 | 1.9265 | 0.28127 | 791.4075 | 1210 | Fixed Single Family Units | 1210 | City of Palm Bay Brevard County | City of Palm Bay |  |  |  | 0 | 1 | 1.9265 | 0.28127 | 791.4075 |  | -1 | -1 | -1 | -1 | 0 |  |  | Central IRL A | -1 |  |  | 683 | PB-05 | Boundary Canal Trail Phase 3 | City of Palm Bay |  | 131.78 | 0.64186
250000 | 2000000 | 2000000 | Central IRL | A | IR12-21 | 62-304.520 (7), F.A.C. | 0.56 | 0.48 | City of Palm Bay | 0.020151 | 3781.1771 | 9.4036 | 1.3823 | 0.18949 | 0.027854 | 76.1928 | 1200 | Residential, Medium Density-Two-five dwellingunits per acre | 1200 | City of Palm Bay Brevard County | City of Palm Bay |  |  |  | 0 | 1 | 0.18949 | 0.027854 | 76.1928 |  | -1 | -1 | -1 | -1 | 0 |  |  | Central IRL A | -1 |  |  | 683 | PB-05 | Boundary Canal Trail Phase 3 | City of Palm Bay |  | 103.2767 | 0.061795
250000 | 2000000 | 2000000 | Central IRL | A | IR12-21 | 62-304.520 (7), F.A.C. | 0.56 | 0.48 | City of Palm Bay | 0.090219 | 3781.1771 | 9.4036 | 1.3823 | 0.84838 | 0.12471 | 341.1333 | 1210 | Fixed Single Family Units | 1210 | City of Palm Bay Brevard County | City of Palm Bay |  |  |  | 0 | 1 | 0.84838 | 0.12471 | 341.1333 |  | -1 | -1 | -1 | -1 | 0 |  |  | Central IRL A | -1 |  |  | 683 | PB-05 | Boundary Canal Trail Phase 3 | City of Palm Bay |  | 76.6994 | 0.27667
250000 | 2000000 | 2000000 | Central IRL | A | IR12-21 | 62-304.520 (7), F.A.C. | 0.56 | 0.48 | City of Palm Bay | 0.15167 | 3781.1771 | 9.4036 | 1.3823 | 1.4262 | 0.20965 | 573.4814 | 1210 | Fixed Single Family Units | 1210 | City of Palm Bay Brevard County | City of Palm Bay |  |  |  | 0 | 1 | 1.4262 | 0.20965 | 573.4814 |  | -1 | -1 | -1 | -1 | 0 |  |  | Central IRL A | -1 |  |  | 683 | PB-05 | Boundary Canal Trail Phase 3 | City of Palm Bay |  | 101.2004 | 0.46511
250000 | 2000000 | 2000000 | Central IRL | A | IR12-21 | 62-304.520 (7), F.A.C. | 0.56 | 0.48 | City of Palm Bay | 0.028904 | 3781.1771 | 9.4036 | 1.3823 | 0.2718 | 0.039953 | 109.2907 | 1210 | Fixed Single Family Units | 1210 | City of Palm Bay Brevard County | City of Palm Bay |  |  |  | 0 | 1 | 0.2718 | 0.039953 | 109.2907 |  | -1 | -1 | -1 | -1 | 0 |  |  | Central IRL A | -1 |  |  | 683 | PB-05 | Boundary Canal Trail Phase 3 | City of Palm Bay |  | 49.613 | 0.088638
250000 | 2000000 | 2000000 | Central IRL | A | IR12-21 | 62-304.520 (7), F.A.C. | 0.56 | 0.48 | City of Palm Bay | 0.05206 | 3781.1771 | 9.4036 | 1.3823 | 0.48955 | 0.071962 | 196.8485 | 1210 | Fixed Single Family Units | 1210 | City of Palm Bay Brevard County | City of Palm Bay |  |  |  | 0 | 1 | 0.48955 | 0.071962 | 196.8485 |  | -1 | -1 | -1 | -1 | 0 |  |  | Central IRL A | -1 |  |  | 683 | PB-05 | Boundary Canal Trail Phase 3 | City of Palm Bay |  | 74.6957 | 0.15965
250000 | 2000000 | 2000000 | Central IRL | A | IR12-21 | 62-304.520 (7), F.A.C. | 0.56 | 0.48 | City of Palm Bay | 0.10257 | 3781.1771 | 9.4036 | 1.3823 | 0.96453 | 0.14178 | 387.8354 | 1210 | Fixed Single Family Units | 1210 | City of Palm Bay Brevard County | City of Palm Bay |  |  |  | 0 | 1 | 0.96453 | 0.14178 | 387.8354 |  | -1 | -1 | -1 | -1 | 0 |  |  | Central IRL A | -1 |  |  | 683 | PB-05 | Boundary Canal Trail Phase 3 | City of Palm Bay |  | 82.0628 | 0.31455
250000 | 2000000 | 2000000 | Central IRL | A | IR12-21 | 62-304.520 (7), F.A.C. | 0.56 | 0.48 | City of Palm Bay | 0.17219 | 3781.1771 | 9.4036 | 1.3823 | 1.6192 | 0.23802 | 651.0909 | 1210 | Fixed Single Family Units | 1210 | City of Palm Bay Brevard County | City of Palm Bay |  |  |  | 0 | 1 | 1.6192 | 0.23802 | 651.0909 |  | -1 | -1 | -1 | -1 | 0 |  |  | Central IRL A | -1 |  |  | 683 | PB-05 | Boundary Canal Trail Phase 3 | City of Palm Bay |  | 106.653 | 0.52805
250000 | 2000000 | 2000000 | Central IRL | A | IR12-21 | 62-304.520 (7), F.A.C. | 0.56 | 0.48 | City of Palm Bay | 0.16688 | 3782.8093 | 9.7909 | 1.4523 | 1.6339 | 0.24235 | 631.2644 | 1200 | Residential, Medium Density-Two-five dwellingunits per acre | 1200 | City of Palm Bay Brevard County | City of Palm Bay |  |  |  | 0 | 1 | 1.6339 | 0.24235 | 631.2644 |  | -1 | -1 | -1 | -1 | 0 |  |  | Central IRL A | -1 |  |  | 683 | PB-05 | Boundary Canal Trail Phase 3 | City of Palm Bay |  | 134.7407 | 0.51197
250000 | 2000000 | 2000000 | Central IRL | A | IR12-21 | 62-304.520 (7), F.A.C. | 0.56 | 0.48 | City of Palm Bay | 0.1988 | 3782.8093 | 9.7909 | 1.4523 | 1.9464 | 0.28871 | 752.0222 | 1210 | Fixed Single Family Units | 1210 | City of Palm Bay Brevard County | City of Palm Bay |  |  |  | 0 | 1 | 1.9464 | 0.28871 | 752.0222 |  | -1 | -1 | -1 | -1 | 0 |  |  | Central IRL A | -1 |  |  | 683 | PB-05 | Boundary Canal Trail Phase 3 | City of Palm Bay |  | 118.6627 | 0.60991
250000 | 2000000 | 2000000 | Central IRL | A | IR12-21 | 62-304.520 (7), F.A.C. | 0.56 | 0.48 | City of Palm Bay | 0.00063059 | 3782.8093 | 9.7909 | 1.4523 | 0.006174 | 0.00091577 | 2.3854 | 1210 | Fixed Single Family Units | 1210 | City of Palm Bay Brevard County | City of Palm Bay |  |  |  | 0 | 1 | 0.006174 | 0.00091577 | 2.3854 |  | -1 | -1 | -1 | -1 | 0 |  |  | Central IRL A | -1 |  |  | 683 | PB-05 | Boundary Canal Trail Phase 3 | City of Palm Bay |  | 7.9446 | 0.0019346
250000 | 2000000 | 2000000 | Central IRL | A | IR12-21 | 62-304.520 (7), F.A.C. | 0.56 | 0.48 | City of Palm Bay | 0.001319 | 3782.8093 | 9.7909 | 1.4523 | 0.012914 | 0.0019155 | 4.9893 | 1210 | Fixed Single Family Units | 1210 | City of Palm Bay Brevard County | City of Palm Bay |  |  |  | 0 | 1 | 0.012914 | 0.0019155 | 4.9893 |  | -1 | -1 | -1 | -1 | 0 |  |  | Central IRL A | -1 |  |  | 683 | PB-05 | Boundary Canal Trail Phase 3 | City of Palm Bay |  | 10.1011 | 0.0040465
250000 | 2000000 | 2000000 | Central IRL | A | IR12-21 | 62-304.520 (7), F.A.C. | 0.56 | 0.48 | City of Palm Bay | 0.16592 | 3782.8093 | 9.7909 | 1.4523 | 1.6245 | 0.24095 | 627.6341 | 1210 | Fixed Single Family Units | 1210 | City of Palm Bay Brevard County | City of Palm Bay |  |  |  | 0 | 1 | 1.6245 | 0.24095 | 627.6341 |  | -1 | -1 | -1 | -1 | 0 |  |  | Central IRL A | -1 |  |  | 683 | PB-05 | Boundary Canal Trail Phase 3 | City of Palm Bay |  | 118.0818 | 0.50903
250000 | 2000000 | 2000000 | Central IRL | A | IR12-21 | 62-304.520 (7), F.A.C. | 0.56 | 0.48 | City of Palm Bay | 0.00012814 | 3782.8093 | 9.7909 | 1.4523 | 0.0012546 | 0.00018609 | 0.48473 | 1210 | Fixed Single Family Units | 1210 | City of Palm Bay Brevard County | City of Palm Bay |  |  |  | 0 | 1 | 0.0012546 | 0.00018609 | 0.48473 |  | -1 | -1 | -1 | -1 | 0 |  |  | Central IRL A | -1 |  |  | 683 | PB-05 | Boundary Canal Trail Phase 3 | City of Palm Bay |  | 3.5656 | 0.00039313
250000 | 2000000 | 2000000 | Central IRL | A | IR12-21 | 62-304.520 (7), F.A.C. | 0.56 | 0.48 | City of Palm Bay | 0.00021776 | 3782.8093 | 9.7909 | 1.4523 | 0.002132 | 0.00031624 | 0.82374 | 1210 | Fixed Single Family Units | 1210 | City of Palm Bay Brevard County | City of Palm Bay |  |  |  | 0 | 1 | 0.002132 | 0.00031624 | 0.82374 |  | -1 | -1 | -1 | -1 | 0 |  |  | Central IRL A | -1 |  |  | 683 | PB-05 | Boundary Canal Trail Phase 3 | City of Palm Bay |  | 4.6384 | 0.00066807
250000 | 2000000 | 2000000 | Central IRL | A | IR12-21 | 62-304.520 (7), F.A.C. | 0.56 | 0.48 | City of Palm Bay | 0.046026 | 3782.8093 | 9.7909 | 1.4523 | 0.45064 | 0.066842 | 174.1087 | 1210 | Fixed Single Family Units | 1210 | City of Palm Bay Brevard County | City of Palm Bay |  |  |  | 0 | 1 | 0.45064 | 0.066842 | 174.1087 |  | -1 | -1 | -1 | -1 | 0 |  |  | Central IRL A | -1 |  |  | 683 | PB-05 | Boundary Canal Trail Phase 3 | City of Palm Bay |  | 61.7359 | 0.14121
250000 | 2000000 | 2000000 | Central IRL | A | IR12-21 | 62-304.520 (7), F.A.C. | 0.56 | 0.48 | City of Palm Bay | 0.03392 | 3782.8093 | 9.7909 | 1.4523 | 0.33211 | 0.049261 | 128.314 | 1210 | Fixed Single Family Units | 1210 | City of Palm Bay Brevard County | City of Palm Bay |  |  |  | 0 | 1 | 0.33211 | 0.049261 | 128.314 |  | -1 | -1 | -1 | -1 | 0 |  |  | Central IRL A | -1 |  |  | 683 | PB-05 | Boundary Canal Trail Phase 3 | City of Palm Bay |  | 52.5735 | 0.10407
250000 | 2000000 | 2000000 | Central IRL | A | IR12-21 | 62-304.520 (7), F.A.C. | 0.56 | 0.48 | City of Palm Bay | 0.0039269 | 3782.8093 | 9.7909 | 1.4523 | 0.038448 | 0.0057028 | 14.8547 | 1210 | Fixed Single Family Units | 1210 | City of Palm Bay Brevard County | City of Palm Bay |  |  |  | 0 | 1 | 0.038448 | 0.0057028 | 14.8547 |  | -1 | -1 | -1 | -1 | 0 |  |  | Central IRL A | -1 |  |  | 683 | PB-05 | Boundary Canal Trail Phase 3 | City of Palm Bay |  | 19.666 | 0.012048
250000 | 2000000 | 2000000 | Central IRL | A | IR12-21 | 62-304.520 (7), F.A.C. | 0.56 | 0.48 | City of Palm Bay | 0.15087 | 3805.2436 | 9.8452 | 1.4602 | 1.4853 | 0.2203 | 574.0891 | 1200 | Residential, Medium Density-Two-five dwellingunits per acre | 1200 | City of Palm Bay Brevard County | City of Palm Bay |  |  |  | 0 | 1 | 1.4853 | 0.2203 | 574.0891 |  | -1 | -1 | -1 | -1 | 0 |  |  | Central IRL A | -1 |  |  | 683 | PB-05 | Boundary Canal Trail Phase 3 | City of Palm Bay |  | 120.3652 | 0.4656
250000 | 2000000 | 2000000 | Central IRL | A | IR12-21 | 62-304.520 (7), F.A.C. | 0.56 | 0.48 | City of Palm Bay | 0.21863 | 3805.2436 | 9.8452 | 1.4602 | 2.1525 | 0.31924 | 831.9384 | 1210 | Fixed Single Family Units | 1210 | City of Palm Bay Brevard County | City of Palm Bay |  |  |  | 0 | 1 | 2.1525 | 0.31924 | 947.6405 |  | -1 | -1 | -1 | -1 | 0 |  |  | Central IRL A | -1 |  |  | 683 | PB-05 | Boundary Canal Trail Phase 3 | City of Palm Bay |  | 119.1855 | 0.76856
250000 | 2000000 | 2000000 | Central IRL | A | IR12-21 | 62-304.520 (7), F.A.C. | 0.56 | 0.48 | City of Palm Bay | 0.034492 | 3805.2436 | 9.8452 | 1.4602 | 0.33958 | 0.050365 | 131.2506 | 1210 | Fixed Single Family Units | 1210 | City of Palm Bay Brevard County | City of Palm Bay |  |  |  | 0 | 1 | 0.33958 | 0.050365 | 148.9886 |  | -1 | -1 | -1 | -1 | 0 |  |  | Central IRL A | -1 |  |  | 683 | PB-05 | Boundary Canal Trail Phase 3 | City of Palm Bay |  | 73.1045 | 0.12083
250000 | 2000000 | 2000000 | Central IRL | A | IR12-21 | 62-304.520 (7), F.A.C. | 0.56 | 0.48 | City of Palm Bay | 0.15874 | 3805.2436 | 9.8452 | 1.4602 | 1.5628 | 0.23179 | 604.0394 | 1210 | Fixed Single Family Units | 1210 | City of Palm Bay Brevard County | City of Palm Bay |  |  |  | 0 | 1 | 1.5628 | 0.23179 | 678.397 |  | -1 | -1 | -1 | -1 | 0 |  |  | Central IRL A | -1 |  |  | 683 | PB-05 | Boundary Canal Trail Phase 3 | City of Palm Bay |  | 109.8483 | 0.5502
250000 | 2000000 | 2000000 | Central IRL | A | IR12-21 | 62-304.520 (7), F.A.C. | 0.56 | 0.48 | City of Palm Bay | 0.00042712 | 3805.2436 | 9.8452 | 1.4602 | 0.0042051 | 0.00062368 | 1.6253 | 1210 | Fixed Single Family Units | 1210 | City of Palm Bay Brevard County | City of Palm Bay |  |  |  | 0 | 1 | 0.0042051 | 0.00062368 | 1.6253 |  | -1 | -1 | -1 | -1 | 0 |  |  | Central IRL A | -1 |  |  | 683 | PB-05 | Boundary Canal Trail Phase 3 | City of Palm Bay |  | 6.5183 | 0.0013182
250000 | 2000000 | 2000000 | Central IRL | A | IR12-21 | 62-304.520 (7), F.A.C. | 0.56 | 0.48 | City of Palm Bay | 0.17817 | 3759.9127 | 9.3536 | 1.375 | 1.6665 | 0.24499 | 669.907 | 1200 | Residential, Medium Density-Two-five dwellingunits per acre | 1200 | City of Palm Bay Brevard County | City of Palm Bay |  |  |  | 0 | 1 | 1.6665 | 0.24499 | 669.907 |  | -1 | -1 | -1 | -1 | 0 |  |  | Central IRL A | -1 |  |  | 683 | PB-05 | Boundary Canal Trail Phase 3 | City of Palm Bay |  | 137.6429 | 0.54331
250000 | 2000000 | 2000000 | Central IRL | A | IR12-21 | 62-304.520 (7), F.A.C. | 0.56 | 0.48 | City of Palm Bay | 0.0415 | 3759.9127 | 9.3536 | 1.375 | 0.38817 | 0.057063 | 156.0352 | 1210 | Fixed Single Family Units | 1210 | City of Palm Bay Brevard County | City of Palm Bay |  |  |  | 0 | 1 | 0.38817 | 0.057063 | 156.0352 |  | -1 | -1 | -1 | -1 | 0 |  |  | Central IRL A | -1 |  |  | 683 | PB-05 | Boundary Canal Trail Phase 3 | City of Palm Bay |  | 63.5674 | 0.12655
250000 | 2000000 | 2000000 | Central IRL | A | IR12-21 | 62-304.520 (7), F.A.C. | 0.56 | 0.48 | City of Palm Bay | 0.026172 | 3759.9127 | 9.3536 | 1.375 | 0.2448 | 0.035987 | 98.4047 | 1210 | Fixed Single Family Units | 1210 | City of Palm Bay Brevard County | City of Palm Bay |  |  |  | 0 | 1 | 0.2448 | 0.035987 | 98.4047 |  | -1 | -1 | -1 | -1 | 0 |  |  | Central IRL A | -1 |  |  | 683 | PB-05 | Boundary Canal Trail Phase 3 | City of Palm Bay |  | 48.3906 | 0.079809
250000 | 2000000 | 2000000 | Central IRL | A | IR12-21 | 62-304.520 (7), F.A.C. | 0.56 | 0.48 | City of Palm Bay | 0.021843 | 3759.9127 | 9.3536 | 1.375 | 0.20431 | 0.030034 | 82.1275 | 1210 | Fixed Single Family Units | 1210 | City of Palm Bay Brevard County | City of Palm Bay |  |  |  | 0 | 1 | 0.20431 | 0.030034 | 82.1275 |  | -1 | -1 | -1 | -1 | 0 |  |  | Central IRL A | -1 |  |  | 683 | PB-05 | Boundary Canal Trail Phase 3 | City of Palm Bay |  | 46.2369 | 0.066608
250000 | 2000000 | 2000000 | Central IRL | A | IR12-21 | 62-304.520 (7), F.A.C. | 0.56 | 0.48 | City of Palm Bay | 0.16943 | 3759.9127 | 9.3536 | 1.375 | 1.5848 | 0.23297 | 637.0414 | 1210 | Fixed Single Family Units | 1210 | City of Palm Bay Brevard County | City of Palm Bay |  |  |  | 0 | 1 | 1.5848 | 0.23297 | 637.0414 |  | -1 | -1 | -1 | -1 | 0 |  |  | Central IRL A | -1 |  |  | 683 | PB-05 | Boundary Canal Trail Phase 3 | City of Palm Bay |  | 109.1829 | 0.51666
250000 | 2000000 | 2000000 | Central IRL | A | IR12-21 | 62-304.520 (7), F.A.C. | 0.56 | 0.48 | City of Palm Bay | 0.15176 | 3759.9127 | 9.3536 | 1.375 | 1.4195 | 0.20868 | 570.6118 | 1210 | Fixed Single Family Units | 1210 | City of Palm Bay Brevard County | City of Palm Bay |  |  |  | 0 | 1 | 1.4195 | 0.20868 | 570.6118 |  | -1 | -1 | -1 | -1 | 0 |  |  | Central IRL A | -1 |  |  | 683 | PB-05 | Boundary Canal Trail Phase 3 | City of Palm Bay |  | 104.4054 | 0.46278
250000 | 2000000 | 2000000 | Central IRL | A | IR12-21 | 62-304.520 (7), F.A.C. | 0.56 | 0.48 | City of Palm Bay | 0.028886 | 3759.9127 | 9.3536 | 1.375 | 0.27019 | 0.039719 | 108.609 | 1210 | Fixed Single Family Units | 1210 | City of Palm Bay Brevard County | City of Palm Bay |  |  |  | 0 | 1 | 0.27019 | 0.039719 | 108.609 |  | -1 | -1 | -1 | -1 | 0 |  |  | Central IRL A | -1 |  |  | 683 | PB-05 | Boundary Canal Trail Phase 3 | City of Palm Bay |  | 47.5385 | 0.088085
250000 | 2000000 | 2000000 | Central IRL | A | IR12-21 | 62-304.520 (7), F.A.C. | 0.56 | 0.48 | City of Palm Bay | 0.24351 | 3759.9127 | 9.3536 | 1.375 | 2.2777 | 0.33483 | 915.5634 | 1200 | Residential, Medium Density-Two-five dwellingunits per acre | 1200 | City of Palm Bay Brevard County | City of Palm Bay |  |  |  | 0 | 1 | 2.2777 | 0.33483 | 915.5634 |  | -1 | -1 | -1 | -1 | 0 |  |  | Central IRL A | -1 |  |  | 683 | PB-05 | Boundary Canal Trail Phase 3 | City of Palm Bay |  | 160.6332 | 0.74255
250000 | 2000000 | 2000000 | Central IRL | A | IR12-21 | 62-304.520 (7), F.A.C. | 0.56 | 0.48 | City of Palm Bay | 0.032576 | 3759.9127 | 9.3536 | 1.375 | 0.30471 | 0.044793 | 122.4845 | 1210 | Fixed Single Family Units | 1210 | City of Palm Bay Brevard County | City of Palm Bay |  |  |  | 0 | 1 | 0.30471 | 0.044793 | 122.4845 |  | -1 | -1 | -1 | -1 | 0 |  |  | Central IRL A | -1 |  |  | 683 | PB-05 | Boundary Canal Trail Phase 3 | City of Palm Bay |  | 56.5423 | 0.099339
250000 | 2000000 | 2000000 | Central IRL | A | IR12-21 | 62-304.520 (7), F.A.C. | 0.56 | 0.48 | City of Palm Bay | 0.0037862 | 3759.9127 | 9.3536 | 1.375 | 0.035414 | 0.005206 | 14.2356 | 1210 | Fixed Single Family Units | 1210 | City of Palm Bay Brevard County | City of Palm Bay |  |  |  | 0 | 1 | 0.035414 | 0.005206 | 14.2356 |  | -1 | -1 | -1 | -1 | 0 |  |  | Central IRL A | -1 |  |  | 683 | PB-05 | Boundary Canal Trail Phase 3 | City of Palm Bay |  | 19.2941 | 0.011546
250000 | 2000000 | 2000000 | Central IRL | A | IR12-21 | 62-304.520 (7), F.A.C. | 0.56 | 0.48 | City of Palm Bay | 0.075007 | 3759.9127 | 9.3536 | 1.375 | 0.70158 | 0.10314 | 282.0207 | 1210 | Fixed Single Family Units | 1210 | City of Palm Bay Brevard County | City of Palm Bay |  |  |  | 0 | 1 | 0.70158 | 0.10314 | 282.0207 |  | -1 | -1 | -1 | -1 | 0 |  |  | Central IRL A | -1 |  |  | 683 | PB-05 | Boundary Canal Trail Phase 3 | City of Palm Bay |  | 77.9488 | 0.22873
250000 | 2000000 | 2000000 | Central IRL | A | IR12-21 | 62-304.520 (7), F.A.C. | 0.56 | 0.48 | City of Palm Bay | 0.13704 | 3759.9127 | 9.3536 | 1.375 | 1.2818 | 0.18843 | 515.2655 | 1210 | Fixed Single Family Units | 1210 | City of Palm Bay Brevard County | City of Palm Bay |  |  |  | 0 | 1 | 1.2818 | 0.18843 | 515.2655 |  | -1 | -1 | -1 | -1 | 0 |  |  | Central IRL A | -1 |  |  | 683 | PB-05 | Boundary Canal Trail Phase 3 | City of Palm Bay |  | 95.8928 | 0.4179
250000 | 2000000 | 2000000 | Central IRL | A | IR12-21 | 62-304.520 (7), F.A.C. | 0.56 | 0.48 | City of Palm Bay | 0.12585 | 3759.9127 | 9.3536 | 1.375 | 1.1771 | 0.17304 | 473.1669 | 1210 | Fixed Single Family Units | 1210 | City of Palm Bay Brevard County | City of Palm Bay |  |  |  | 0 | 1 | 1.1771 | 0.17304 | 473.1669 |  | -1 | -1 | -1 | -1 | 0 |  |  | Central IRL A | -1 |  |  | 683 | PB-05 | Boundary Canal Trail Phase 3 | City of Palm Bay |  | 96.7404 | 0.38375
250000 | 2000000 | 2000000 | Central IRL | A | IR12-21 | 62-304.520 (7), F.A.C. | 0.56 | 0.48 | City of Palm Bay | 0.1114 | 3754.6276 | 9.3413 | 1.3732 | 1.0406 | 0.15297 | 418.2509 | 1200 | Residential, Medium Density-Two-five dwellingunits per acre | 1200 | City of Palm Bay Brevard County | City of Palm Bay |  |  |  | 0 | 1 | 1.0406 | 0.15297 | 446.5352 |  | -1 | -1 | -1 | -1 | 0 |  |  | Central IRL A | -1 |  |  | 683 | PB-05 | Boundary Canal Trail Phase 3 | City of Palm Bay |  | 129.1315 | 0.36215
250000 | 2000000 | 2000000 | Central IRL | A | IR12-21 | 62-304.520 (7), F.A.C. | 0.56 | 0.48 | City of Palm Bay | 2.1669e-05 | 3754.6276 | 9.3413 | 1.3732 | 0.00020242 | 2.9757e-05 | 0.081359 | 1210 | Fixed Single Family Units | 1210 | City of Palm Bay Brevard County | City of Palm Bay |  |  |  | 0 | 1 | 0.00020242 | 2.9757e-05 | 0.081359 |  | -1 | -1 | -1 | -1 | 0 |  |  | Central IRL A | -1 |  |  | 683 | PB-05 | Boundary Canal Trail Phase 3 | City of Palm Bay |  | 1.4336 | 6.5984e-05
250000 | 2000000 | 2000000 | Central IRL | A | IR12-21 | 62-304.520 (7), F.A.C. | 0.56 | 0.48 | City of Palm Bay | 0.010276 | 3754.6276 | 9.3413 | 1.3732 | 0.09599 | 0.014111 | 38.5821 | 1210 | Fixed Single Family Units | 1210 | City of Palm Bay Brevard County | City of Palm Bay |  |  |  | 0 | 1 | 0.09599 | 0.014111 | 38.5821 |  | -1 | -1 | -1 | -1 | 0 |  |  | Central IRL A | -1 |  |  | 683 | PB-05 | Boundary Canal Trail Phase 3 | City of Palm Bay |  | 30.9869 | 0.031291
250000 | 2000000 | 2000000 | Central IRL | A | IR12-21 | 62-304.520 (7), F.A.C. | 0.56 | 0.48 | City of Palm Bay | 0.10224 | 3754.6276 | 9.3413 | 1.3732 | 0.95502 | 0.1404 | 383.8623 | 1210 | Fixed Single Family Units | 1210 | City of Palm Bay Brevard County | City of Palm Bay |  |  |  | 0 | 1 | 0.95502 | 0.1404 | 383.8623 |  | -1 | -1 | -1 | -1 | 0 |  |  | Central IRL A | -1 |  |  | 683 | PB-05 | Boundary Canal Trail Phase 3 | City of Palm Bay |  | 87.61 | 0.31132
250000 | 2000000 | 2000000 | Central IRL | A | IR12-21 | 62-304.520 (7), F.A.C. | 0.56 | 0.48 | City of Palm Bay | 0.33803 | 3754.6276 | 9.3413 | 1.3732 | 3.1576 | 0.4642 | 1269.1815 | 1210 | Fixed Single Family Units | 1210 | City of Palm Bay Brevard County | City of Palm Bay |  |  |  | 0 | 1 | 3.1576 | 0.4642 | 1269.1815 |  | -1 | -1 | -1 | -1 | 0 |  |  | Central IRL A | -1 |  |  | 683 | PB-05 | Boundary Canal Trail Phase 3 | City of Palm Bay |  | 147.7351 | 1.0293
250000 | 2000000 | 2000000 | Central IRL | A | IR12-21 | 62-304.520 (7), F.A.C. | 0.56 | 0.48 | City of Palm Bay | 0.048268 | 3754.6276 | 9.3413 | 1.3732 | 0.45089 | 0.066284 | 181.2292 | 1210 | Fixed Single Family Units | 1210 | City of Palm Bay Brevard County | City of Palm Bay |  |  |  | 0 | 1 | 0.45089 | 0.066284 | 181.2292 |  | -1 | -1 | -1 | -1 | 0 |  |  | Central IRL A | -1 |  |  | 683 | PB-05 | Boundary Canal Trail Phase 3 | City of Palm Bay |  | 102.3519 | 0.14698
250000 | 2000000 | 2000000 | Central IRL | A | IR12-21 | 62-304.520 (7), F.A.C. | 0.56 | 0.48 | City of Palm Bay | 0.030177 | 3796.2707 | 9.8235 | 1.457 | 0.29645 | 0.043969 | 114.5618 | 1200 | Residential, Medium Density-Two-five dwellingunits per acre | 1200 | City of Palm Bay Brevard County | City of Palm Bay |  |  |  | 0 | 1 | 0.29645 | 0.043969 | 114.5618 |  | -1 | -1 | -1 | -1 | 0 |  |  | Central IRL A | -1 |  |  | 683 | PB-05 | Boundary Canal Trail Phase 3 | City of Palm Bay |  | 104.9694 | 0.092913
250000 | 2000000 | 2000000 | Central IRL | A | IR12-21 | 62-304.520 (7), F.A.C. | 0.56 | 0.48 | City of Palm Bay | 0.34825 | 3796.2707 | 9.8235 | 1.457 | 3.421 | 0.50741 | 1322.05 | 1210 | Fixed Single Family Units | 1210 | City of Palm Bay Brevard County | City of Palm Bay |  |  |  | 0 | 1 | 3.421 | 0.50741 | 1322.05 |  | -1 | -1 | -1 | -1 | 0 |  |  | Central IRL A | -1 |  |  | 683 | PB-05 | Boundary Canal Trail Phase 3 | City of Palm Bay |  | 150.2763 | 1.0722
250000 | 2000000 | 2000000 | Central IRL | A | IR12-21 | 62-304.520 (7), F.A.C. | 0.56 | 0.48 | City of Palm Bay | 0.060728 | 3796.2707 | 9.8235 | 1.457 | 0.59656 | 0.088482 | 230.5401 | 1210 | Fixed Single Family Units | 1210 | City of Palm Bay Brevard County | City of Palm Bay |  |  |  | 0 | 1 | 0.59656 | 0.088482 | 230.5401 |  | -1 | -1 | -1 | -1 | 0 |  |  | Central IRL A | -1 |  |  | 683 | PB-05 | Boundary Canal Trail Phase 3 | City of Palm Bay |  | 85.267 | 0.18697
250000 | 2000000 | 2000000 | Central IRL | A | IR12-21 | 62-304.520 (7), F.A.C. | 0.56 | 0.48 | City of Palm Bay | 0.034346 | 3796.2707 | 9.8235 | 1.457 | 0.33739 | 0.050042 | 130.3856 | 1210 | Fixed Single Family Units | 1210 | City of Palm Bay Brevard County | City of Palm Bay |  |  |  | 0 | 1 | 0.33739 | 0.050042 | 130.3856 |  | -1 | -1 | -1 | -1 | 0 |  |  | Central IRL A | -1 |  |  | 683 | PB-05 | Boundary Canal Trail Phase 3 | City of Palm Bay |  | 82.7639 | 0.10575
250000 | 2000000 | 2000000 | Central IRL | A | IR12-21 | 62-304.520 (7), F.A.C. | 0.56 | 0.48 | City of Palm Bay | 0.097241 | 3796.2707 | 9.8235 | 1.457 | 0.95524 | 0.14168 | 369.1521 | 1210 | Fixed Single Family Units | 1210 | City of Palm Bay Brevard County | City of Palm Bay |  |  |  | 0 | 1 | 0.95524 | 0.14168 | 369.1521 |  | -1 | -1 | -1 | -1 | 0 |  |  | Central IRL A | -1 |  |  | 683 | PB-05 | Boundary Canal Trail Phase 3 | City of Palm Bay |  | 89.917 | 0.29939
250000 | 2000000 | 2000000 | Central IRL | A | IR12-21 | 62-304.520 (7), F.A.C. | 0.56 | 0.48 | City of Palm Bay | 0.047022 | 3796.2707 | 9.8235 | 1.457 | 0.46192 | 0.068512 | 178.5078 | 1210 | Fixed Single Family Units | 1210 | City of Palm Bay Brevard County | City of Palm Bay |  |  |  | 0 | 1 | 0.46192 | 0.068512 | 178.5078 |  | -1 | -1 | -1 | -1 | 0 |  |  | Central IRL A | -1 |  |  | 683 | PB-05 | Boundary Canal Trail Phase 3 | City of Palm Bay |  | 55.6132 | 0.14478
250000 | 2000000 | 2000000 | Central IRL | A | IR12-21 | 62-304.520 (7), F.A.C. | 0.56 | 0.48 | City of Palm Bay | 0.22369 | 3763.8038 | 9.3628 | 1.3764 | 2.0944 | 0.30789 | 841.9428 | 1200 | Residential, Medium Density-Two-five dwellingunits per acre | 1200 | City of Palm Bay Brevard County | City of Palm Bay |  |  |  | 0 | 1 | 2.0944 | 0.30789 | 841.9428 |  | -1 | -1 | -1 | -1 | 0 |  |  | Central IRL A | -1 |  |  | 683 | PB-05 | Boundary Canal Trail Phase 3 | City of Palm Bay |  | 149.3635 | 0.68284
250000 | 2000000 | 2000000 | Central IRL | A | IR12-21 | 62-304.520 (7), F.A.C. | 0.56 | 0.48 | City of Palm Bay | 0.00010367 | 3763.8038 | 9.3628 | 1.3764 | 0.00097064 | 0.00014269 | 0.39019 | 1210 | Fixed Single Family Units | 1210 | City of Palm Bay Brevard County | City of Palm Bay |  |  |  | 0 | 1 | 0.00097064 | 0.00014269 | 0.39019 |  | -1 | -1 | -1 | -1 | 0 |  |  | Central IRL A | -1 |  |  | 683 | PB-05 | Boundary Canal Trail Phase 3 | City of Palm Bay |  | 3.8675 | 0.00031646
250000 | 2000000 | 2000000 | Central IRL | A | IR12-21 | 62-304.520 (7), F.A.C. | 0.56 | 0.48 | City of Palm Bay | 0.024849 | 3763.8038 | 9.3628 | 1.3764 | 0.23266 | 0.034201 | 93.527 | 1210 | Fixed Single Family Units | 1210 | City of Palm Bay Brevard County | City of Palm Bay |  |  |  | 0 | 1 | 0.23266 | 0.034201 | 93.527 |  | -1 | -1 | -1 | -1 | 0 |  |  | Central IRL A | -1 |  |  | 683 | PB-05 | Boundary Canal Trail Phase 3 | City of Palm Bay |  | 49.2028 | 0.075853
250000 | 2000000 | 2000000 | Central IRL | A | IR12-21 | 62-304.520 (7), F.A.C. | 0.56 | 0.48 | City of Palm Bay | 0.0603 | 3763.8038 | 9.3628 | 1.3764 | 0.56458 | 0.082995 | 226.9577 | 1210 | Fixed Single Family Units | 1210 | City of Palm Bay Brevard County | City of Palm Bay |  |  |  | 0 | 1 | 0.56458 | 0.082995 | 226.9577 |  | -1 | -1 | -1 | -1 | 0 |  |  | Central IRL A | -1 |  |  | 683 | PB-05 | Boundary Canal Trail Phase 3 | City of Palm Bay |  | 66.8003 | 0.18407
250000 | 2000000 | 2000000 | Central IRL | A | IR12-21 | 62-304.520 (7), F.A.C. | 0.56 | 0.48 | City of Palm Bay | 0.12173 | 3763.8038 | 9.3628 | 1.3764 | 1.1397 | 0.16754 | 458.1526 | 1210 | Fixed Single Family Units | 1210 | City of Palm Bay Brevard County | City of Palm Bay |  |  |  | 0 | 1 | 1.1397 | 0.16754 | 458.1526 |  | -1 | -1 | -1 | -1 | 0 |  |  | Central IRL A | -1 |  |  | 683 | PB-05 | Boundary Canal Trail Phase 3 | City of Palm Bay |  | 89.3688 | 0.37158
250000 | 2000000 | 2000000 | Central IRL | A | IR12-21 | 62-304.520 (7), F.A.C. | 0.56 | 0.48 | City of Palm Bay | 0.093529 | 3763.8038 | 9.3628 | 1.3764 | 0.8757 | 0.12873 | 352.0265 | 1210 | Fixed Single Family Units | 1210 | City of Palm Bay Brevard County | City of Palm Bay |  |  |  | 0 | 1 | 0.8757 | 0.12873 | 352.0265 |  | -1 | -1 | -1 | -1 | 0 |  |  | Central IRL A | -1 |  |  | 683 | PB-05 | Boundary Canal Trail Phase 3 | City of Palm Bay |  | 80.0283 | 0.2855
250000 | 2000000 | 2000000 | Central IRL | A | IR12-21 | 62-304.520 (7), F.A.C. | 0.56 | 0.48 | City of Palm Bay | 0.093561 | 3763.8038 | 9.3628 | 1.3764 | 0.87599 | 0.12877 | 352.1437 | 1210 | Fixed Single Family Units | 1210 | City of Palm Bay Brevard County | City of Palm Bay |  |  |  | 0 | 1 | 0.87599 | 0.12877 | 352.1437 |  | -1 | -1 | -1 | -1 | 0 |  |  | Central IRL A | -1 |  |  | 683 | PB-05 | Boundary Canal Trail Phase 3 | City of Palm Bay |  | 90.6002 | 0.2856
250000 | 2000000 | 2000000 | Central IRL | A | IR12-21 | 62-304.520 (7), F.A.C. | 0.56 | 0.48 | City of Palm Bay | 0.011383 | 3759.7041 | 9.3529 | 1.3749 | 0.10647 | 0.015651 | 42.7983 | 1200 | Residential, Medium Density-Two-five dwellingunits per acre | 1200 | City of Palm Bay Brevard County | City of Palm Bay |  |  |  | 0 | 1 | 0.10647 | 0.015651 | 608.0621 |  | -1 | -1 | -1 | -1 | 0 |  |  | Central IRL A | -1 |  |  | 683 | PB-05 | Boundary Canal Trail Phase 3 | City of Palm Bay |  | 30.5375 | 0.49316
250000 | 2000000 | 2000000 | Central IRL | A | IR12-21 | 62-304.520 (7), F.A.C. | 0.56 | 0.48 | City of Palm Bay | 0.024974 | 3759.7041 | 9.3529 | 1.3749 | 0.23358 | 0.034337 | 93.894 | 1210 | Fixed Single Family Units | 1210 | City of Palm Bay Brevard County | City of Palm Bay |  |  |  | 0 | 1 | 0.23358 | 0.034337 | 104.7706 |  | -1 | -1 | -1 | -1 | 0 |  |  | Central IRL A | -1 |  |  | 683 | PB-05 | Boundary Canal Trail Phase 3 | City of Palm Bay |  | 40.9676 | 0.084972
250000 | 2000000 | 2000000 | Central IRL | A | IR12-21 | 62-304.520 (7), F.A.C. | 0.56 | 0.48 | City of Palm Bay | 0.0022579 | 3759.7041 | 9.3529 | 1.3749 | 0.021118 | 0.0031044 | 8.4889 | 1210 | Fixed Single Family Units | 1210 | City of Palm Bay Brevard County | City of Palm Bay |  |  |  | 0 | 1 | 0.021118 | 0.0031044 | 8.4889 |  | -1 | -1 | -1 | -1 | 0 |  |  | Central IRL A | -1 |  |  | 683 | PB-05 | Boundary Canal Trail Phase 3 | City of Palm Bay |  | 14.9252 | 0.0068847
250000 | 2000000 | 2000000 | Central IRL | A | IR12-21 | 62-304.520 (7), F.A.C. | 0.56 | 0.48 | City of Palm Bay | 0.005647 | 3759.7041 | 9.3529 | 1.3749 | 0.052816 | 0.0077642 | 21.2311 | 1210 | Fixed Single Family Units | 1210 | City of Palm Bay Brevard County | City of Palm Bay |  |  |  | 0 | 1 | 0.052816 | 0.0077642 | 821.3822 |  | -1 | -1 | -1 | -1 | 0 |  |  | Central IRL A | -1 |  |  | 683 | PB-05 | Boundary Canal Trail Phase 3 | City of Palm Bay |  | 23.9472 | 0.66617
250000 | 2000000 | 2000000 | Central IRL | A | IR12-21 | 62-304.520 (7), F.A.C. | 0.56 | 0.48 | City of Palm Bay | 0.11891 | 3759.7041 | 9.3529 | 1.3749 | 1.1122 | 0.16349 | 447.0716 | 1210 | Fixed Single Family Units | 1210 | City of Palm Bay Brevard County | City of Palm Bay |  |  |  | 0 | 1 | 1.1122 | 0.16349 | 595.7566 |  | -1 | -1 | -1 | -1 | 0 |  |  | Central IRL A | -1 |  |  | 683 | PB-05 | Boundary Canal Trail Phase 3 | City of Palm Bay |  | 95.4382 | 0.48318
250000 | 2000000 | 2000000 | Central IRL | A | IR12-21 | 62-304.520 (7), F.A.C. | 0.56 | 0.48 | City of Palm Bay | 0.0062433 | 3759.7041 | 9.3529 | 1.3749 | 0.058393 | 0.008584 | 23.4728 | 1210 | Fixed Single Family Units | 1210 | City of Palm Bay Brevard County | City of Palm Bay |  |  |  | 0 | 1 | 0.058393 | 0.008584 | 23.4728 |  | -1 | -1 | -1 | -1 | 0 |  |  | Central IRL A | -1 |  |  | 683 | PB-05 | Boundary Canal Trail Phase 3 | City of Palm Bay |  | 21.9552 | 0.019037
250000 | 2000000 | 2000000 | Central IRL | A | IR12-21 | 62-304.520 (7), F.A.C. | 0.56 | 0.48 | City of Palm Bay | 0.19452 | 3767.2073 | 9.3707 | 1.3775 | 1.8227 | 0.26795 | 732.7783 | 1200 | Residential, Medium Density-Two-five dwellingunits per acre | 1200 | City of Palm Bay Brevard County | City of Palm Bay |  |  |  | 0 | 1 | 1.8227 | 0.26795 | 732.7783 |  | -1 | -1 | -1 | -1 | 0 |  |  | Central IRL A | -1 |  |  | 683 | PB-05 | Boundary Canal Trail Phase 3 | City of Palm Bay |  | 115.4661 | 0.59431
250000 | 2000000 | 2000000 | Central IRL | A | IR12-21 | 62-304.520 (7), F.A.C. | 0.56 | 0.48 | City of Palm Bay | 3.3745e-06 | 3767.2073 | 9.3707 | 1.3775 | 3.1621e-05 | 4.6483e-06 | 0.012712 | 1210 | Fixed Single Family Units | 1210 | City of Palm Bay Brevard County | City of Palm Bay |  |  |  | 0 | 1 | 3.1621e-05 | 4.6483e-06 | 0.012712 |  | -1 | -1 | -1 | -1 | 0 |  |  | Central IRL A | -1 |  |  | 683 | PB-05 | Boundary Canal Trail Phase 3 | City of Palm Bay |  | 0.57997 | 1.031e-05
250000 | 2000000 | 2000000 | Central IRL | A | IR12-21 | 62-304.520 (7), F.A.C. | 0.56 | 0.48 | City of Palm Bay | 0.11868 | 3767.2073 | 9.3707 | 1.3775 | 1.1121 | 0.16349 | 447.0997 | 1210 | Fixed Single Family Units | 1210 | City of Palm Bay Brevard County | City of Palm Bay |  |  |  | 0 | 1 | 1.1121 | 0.16349 | 447.0997 |  | -1 | -1 | -1 | -1 | 0 |  |  | Central IRL A | -1 |  |  | 683 | PB-05 | Boundary Canal Trail Phase 3 | City of Palm Bay |  | 109.0773 | 0.36261
250000 | 2000000 | 2000000 | Central IRL | A | IR12-21 | 62-304.520 (7), F.A.C. | 0.56 | 0.48 | City of Palm Bay | 0.19426 | 3767.2073 | 9.3707 | 1.3775 | 1.8203 | 0.26759 | 731.8155 | 1210 | Fixed Single Family Units | 1210 | City of Palm Bay Brevard County | City of Palm Bay |  |  |  | 0 | 1 | 1.8203 | 0.26759 | 731.8155 |  | -1 | -1 | -1 | -1 | 0 |  |  | Central IRL A | -1 |  |  | 683 | PB-05 | Boundary Canal Trail Phase 3 | City of Palm Bay |  | 111.5853 | 0.59352
250000 | 2000000 | 2000000 | Central IRL | A | IR12-21 | 62-304.520 (7), F.A.C. | 0.56 | 0.48 | City of Palm Bay | 0.1098 | 3767.2073 | 9.3707 | 1.3775 | 1.0289 | 0.15125 | 413.6291 | 1210 | Fixed Single Family Units | 1210 | City of Palm Bay Brevard County | City of Palm Bay |  |  |  | 0 | 1 | 1.0289 | 0.15125 | 413.6291 |  | -1 | -1 | -1 | -1 | 0 |  |  | Central IRL A | -1 |  |  | 683 | PB-05 | Boundary Canal Trail Phase 3 | City of Palm Bay |  | 90.2077 | 0.33547
250000 | 2000000 | 2000000 | Central IRL | A | IR12-21 | 62-304.520 (7), F.A.C. | 0.56 | 0.48 | City of Palm Bay | 0.00050638 | 3767.2073 | 9.3707 | 1.3775 | 0.0047451 | 0.00069754 | 1.9076 | 1210 | Fixed Single Family Units | 1210 | City of Palm Bay Brevard County | City of Palm Bay |  |  |  | 0 | 1 | 0.0047451 | 0.00069754 | 1.9076 |  | -1 | -1 | -1 | -1 | 0 |  |  | Central IRL A | -1 |  |  | 683 | PB-05 | Boundary Canal Trail Phase 3 | City of Palm Bay |  | 7.0889 | 0.0015472
250000 | 2000000 | 2000000 | Central IRL | A | IR12-21 | 62-304.520 (7), F.A.C. | 0.56 | 0.48 | City of Palm Bay | 0.095827 | 3756.4918 | 9.3456 | 1.3739 | 0.89556 | 0.13165 | 359.974 | 1200 | Residential, Medium Density-Two-five dwellingunits per acre | 1200 | City of Palm Bay Brevard County | City of Palm Bay |  |  |  | 0 | 1 | 0.89556 | 0.13165 | 365.9013 |  | -1 | -1 | -1 | -1 | 0 |  |  | Central IRL A | -1 |  |  | 683 | PB-05 | Boundary Canal Trail Phase 3 | City of Palm Bay |  | 95.1787 | 0.29676
250000 | 2000000 | 2000000 | Central IRL | A | IR12-21 | 62-304.520 (7), F.A.C. | 0.56 | 0.48 | City of Palm Bay | 0.015224 | 3756.4918 | 9.3456 | 1.3739 | 0.14228 | 0.020916 | 57.1903 | 1210 | Fixed Single Family Units | 1210 | City of Palm Bay Brevard County | City of Palm Bay |  |  |  | 0 | 1 | 0.14228 | 0.020916 | 57.1903 |  | -1 | -1 | -1 | -1 | 0 |  |  | Central IRL A | -1 |  |  | 683 | PB-05 | Boundary Canal Trail Phase 3 | City of Palm Bay |  | 38.4154 | 0.046383
250000 | 2000000 | 2000000 | Central IRL | A | IR12-21 | 62-304.520 (7), F.A.C. | 0.56 | 0.48 | City of Palm Bay | 0.0028849 | 3756.4918 | 9.3456 | 1.3739 | 0.026961 | 0.0039634 | 10.837 | 1210 | Fixed Single Family Units | 1210 | City of Palm Bay Brevard County | City of Palm Bay |  |  |  | 0 | 1 | 0.026961 | 0.0039634 | 10.837 |  | -1 | -1 | -1 | -1 | 0 |  |  | Central IRL A | -1 |  |  | 683 | PB-05 | Boundary Canal Trail Phase 3 | City of Palm Bay |  | 16.7556 | 0.0087891
250000 | 2000000 | 2000000 | Central IRL | A | IR12-21 | 62-304.520 (7), F.A.C. | 0.56 | 0.48 | City of Palm Bay | 0.082071 | 3756.4918 | 9.3456 | 1.3739 | 0.767 | 0.11275 | 308.3005 | 1210 | Fixed Single Family Units | 1210 | City of Palm Bay Brevard County | City of Palm Bay |  |  |  | 0 | 1 | 0.767 | 0.11275 | 308.3005 |  | -1 | -1 | -1 | -1 | 0 |  |  | Central IRL A | -1 |  |  | 683 | PB-05 | Boundary Canal Trail Phase 3 | City of Palm Bay |  | 72.8699 | 0.25004
250000 | 2000000 | 2000000 | Central IRL | A | IR12-21 | 62-304.520 (7), F.A.C. | 0.56 | 0.48 | City of Palm Bay | 0.13931 | 3756.4918 | 9.3456 | 1.3739 | 1.3019 | 0.19139 | 523.2987 | 1210 | Fixed Single Family Units | 1210 | City of Palm Bay Brevard County | City of Palm Bay |  |  |  | 0 | 1 | 1.3019 | 0.19139 | 523.2987 |  | -1 | -1 | -1 | -1 | 0 |  |  | Central IRL A | -1 |  |  | 683 | PB-05 | Boundary Canal Trail Phase 3 | City of Palm Bay |  | 93.7448 | 0.42441
250000 | 2000000 | 2000000 | Central IRL | A | IR12-21 | 62-304.520 (7), F.A.C. | 0.56 | 0.48 | City of Palm Bay | 0.0060942 | 3756.4918 | 9.3456 | 1.3739 | 0.056953 | 0.0083725 | 22.8926 | 1210 | Fixed Single Family Units | 1210 | City of Palm Bay Brevard County | City of Palm Bay |  |  |  | 0 | 1 | 0.056953 | 0.0083725 | 22.8926 |  | -1 | -1 | -1 | -1 | 0 |  |  | Central IRL A | -1 |  |  | 683 | PB-05 | Boundary Canal Trail Phase 3 | City of Palm Bay |  | 24.3757 | 0.018567
250000 | 2000000 | 2000000 | Central IRL | A | IR12-21 | 62-304.520 (7), F.A.C. | 0.56 | 0.48 | City of Palm Bay | 0.17224 | 3756.4918 | 9.3456 | 1.3739 | 1.6097 | 0.23664 | 647.0368 | 1210 | Fixed Single Family Units | 1210 | City of Palm Bay Brevard County | City of Palm Bay |  |  |  | 0 | 1 | 1.6097 | 0.23664 | 647.0368 |  | -1 | -1 | -1 | -1 | 0 |  |  | Central IRL A | -1 |  |  | 683 | PB-05 | Boundary Canal Trail Phase 3 | City of Palm Bay |  | 106.7112 | 0.52477
250000 | 2000000 | 2000000 | Central IRL | A | IR12-21 | 62-304.520 (7), F.A.C. | 0.56 | 0.48 | City of Palm Bay | 0.10253 | 3756.4918 | 9.3456 | 1.3739 | 0.95823 | 0.14087 | 385.166 | 1210 | Fixed Single Family Units | 1210 | City of Palm Bay Brevard County | City of Palm Bay |  |  |  | 0 | 1 | 0.95823 | 0.14087 | 385.166 |  | -1 | -1 | -1 | -1 | 0 |  |  | Central IRL A | -1 |  |  | 683 | PB-05 | Boundary Canal Trail Phase 3 | City of Palm Bay |  | 85.8545 | 0.31238
250000 | 2000000 | 2000000 | Central IRL | A | IR12-21 | 62-304.520 (7), F.A.C. | 0.56 | 0.48 | City of Palm Bay | 0.016575 | 3760.9835 | 9.3562 | 1.3754 | 0.15508 | 0.022797 | 62.3371 | 1200 | Residential, Medium Density-Two-five dwellingunits per acre | 1200 | City of Palm Bay Brevard County | City of Palm Bay |  |  |  | 0 | 1 | 0.15508 | 0.022797 | 62.3371 |  | -1 | -1 | -1 | -1 | 0 |  |  | Central IRL A | -1 |  |  | 683 | PB-05 | Boundary Canal Trail Phase 3 | City of Palm Bay |  | 44.8179 | 0.050557
250000 | 2000000 | 2000000 | Central IRL | A | IR12-21 | 62-304.520 (7), F.A.C. | 0.56 | 0.48 | City of Palm Bay | 0.0091671 | 3760.9835 | 9.3562 | 1.3754 | 0.085769 | 0.012608 | 34.4774 | 1210 | Fixed Single Family Units | 1210 | City of Palm Bay Brevard County | City of Palm Bay |  |  |  | 0 | 1 | 0.085769 | 0.012608 | 34.4774 |  | -1 | -1 | -1 | -1 | 0 |  |  | Central IRL A | -1 |  |  | 683 | PB-05 | Boundary Canal Trail Phase 3 | City of Palm Bay |  | 29.9347 | 0.027962
250000 | 2000000 | 2000000 | Central IRL | A | IR12-21 | 62-304.520 (7), F.A.C. | 0.56 | 0.48 | City of Palm Bay | 0.13533 | 3760.9835 | 9.3562 | 1.3754 | 1.2662 | 0.18614 | 508.9811 | 1210 | Fixed Single Family Units | 1210 | City of Palm Bay Brevard County | City of Palm Bay |  |  |  | 0 | 1 | 1.2662 | 0.18614 | 508.9811 |  | -1 | -1 | -1 | -1 | 0 |  |  | Central IRL A | -1 |  |  | 683 | PB-05 | Boundary Canal Trail Phase 3 | City of Palm Bay |  | 96.6932 | 0.4128
250000 | 2000000 | 2000000 | Central IRL | A | IR12-21 | 62-304.520 (7), F.A.C. | 0.56 | 0.48 | City of Palm Bay | 0.027982 | 3760.9835 | 9.3562 | 1.3754 | 0.2618 | 0.038486 | 105.2391 | 1210 | Fixed Single Family Units | 1210 | City of Palm Bay Brevard County | City of Palm Bay |  |  |  | 0 | 1 | 0.2618 | 0.038486 | 105.2391 |  | -1 | -1 | -1 | -1 | 0 |  |  | Central IRL A | -1 |  |  | 683 | PB-05 | Boundary Canal Trail Phase 3 | City of Palm Bay |  | 47.8069 | 0.085352
250000 | 2000000 | 2000000 | Central IRL | A | IR12-21 | 62-304.520 (7), F.A.C. | 0.56 | 0.48 | City of Palm Bay | 0.15381 | 3760.9835 | 9.3562 | 1.3754 | 1.439 | 0.21154 | 578.4596 | 1210 | Fixed Single Family Units | 1210 | City of Palm Bay Brevard County | City of Palm Bay |  |  |  | 0 | 1 | 1.439 | 0.21154 | 578.4596 |  | -1 | -1 | -1 | -1 | 0 |  |  | Central IRL A | -1 |  |  | 683 | PB-05 | Boundary Canal Trail Phase 3 | City of Palm Bay |  | 99.6936 | 0.46915
250000 | 2000000 | 2000000 | Central IRL | A | IR12-21 | 62-304.520 (7), F.A.C. | 0.56 | 0.48 | City of Palm Bay | 0.12046 | 3760.9835 | 9.3562 | 1.3754 | 1.1271 | 0.16568 | 453.0573 | 1210 | Fixed Single Family Units | 1210 | City of Palm Bay Brevard County | City of Palm Bay |  |  |  | 0 | 1 | 1.1271 | 0.16568 | 453.0573 |  | -1 | -1 | -1 | -1 | 0 |  |  | Central IRL A | -1 |  |  | 683 | PB-05 | Boundary Canal Trail Phase 3 | City of Palm Bay |  | 93.7442 | 0.36744
250000 | 2000000 | 2000000 | Central IRL | A | IR12-21 | 62-304.520 (7), F.A.C. | 0.56 | 0.48 | City of Palm Bay | 0.047234 | 3760.9835 | 9.3562 | 1.3754 | 0.44193 | 0.064966 | 177.6457 | 1210 | Fixed Single Family Units | 1210 | City of Palm Bay Brevard County | City of Palm Bay |  |  |  | 0 | 1 | 0.44193 | 0.064966 | 177.6457 |  | -1 | -1 | -1 | -1 | 0 |  |  | Central IRL A | -1 |  |  | 683 | PB-05 | Boundary Canal Trail Phase 3 | City of Palm Bay |  | 58.6049 | 0.14408
250000 | 2000000 | 2000000 | Central IRL | A | IR12-21 | 62-304.520 (7), F.A.C. | 0.56 | 0.48 | City of Palm Bay | 0.10623 | 3760.9835 | 9.3562 | 1.3754 | 0.99395 | 0.14612 | 399.5447 | 1210 | Fixed Single Family Units | 1210 | City of Palm Bay Brevard County | City of Palm Bay |  |  |  | 0 | 1 | 0.99395 | 0.14612 | 399.5447 |  | -1 | -1 | -1 | -1 | 0 |  |  | Central IRL A | -1 |  |  | 683 | PB-05 | Boundary Canal Trail Phase 3 | City of Palm Bay |  | 92.7253 | 0.32404
250000 | 2000000 | 2000000 | Central IRL | A | IR12-21 | 62-304.520 (7), F.A.C. | 0.56 | 0.48 | City of Palm Bay | 0.00097213 | 3760.9835 | 9.3562 | 1.3754 | 0.0090955 | 0.0013371 | 3.6562 | 1210 | Fixed Single Family Units | 1210 | City of Palm Bay Brevard County | City of Palm Bay |  |  |  | 0 | 1 | 0.0090955 | 0.0013371 | 3.6562 |  | -1 | -1 | -1 | -1 | 0 |  |  | Central IRL A | -1 |  |  | 683 | PB-05 | Boundary Canal Trail Phase 3 | City of Palm Bay |  | 9.7483 | 0.0029653
250000 | 2000000 | 2000000 | Central IRL | A | IR12-21 | 62-304.520 (7), F.A.C. | 0.56 | 0.48 | City of Palm Bay | 0.18028 | 3772.0241 | 9.3822 | 1.3792 | 1.6914 | 0.24863 | 680.0129 | 1200 | Residential, Medium Density-Two-five dwellingunits per acre | 1200 | City of Palm Bay Brevard County | City of Palm Bay |  |  |  | 0 | 1 | 1.6914 | 0.24863 | 680.0129 |  | -1 | -1 | -1 | -1 | 0 |  |  | Central IRL A | -1 |  |  | 683 | PB-05 | Boundary Canal Trail Phase 3 | City of Palm Bay |  | 129.212 | 0.55151
250000 | 2000000 | 2000000 | Central IRL | A | IR12-21 | 62-304.520 (7), F.A.C. | 0.56 | 0.48 | City of Palm Bay | 0.040264 | 3772.0241 | 9.3822 | 1.3792 | 0.37776 | 0.055531 | 151.8773 | 1210 | Fixed Single Family Units | 1210 | City of Palm Bay Brevard County | City of Palm Bay |  |  |  | 0 | 1 | 0.37776 | 0.055531 | 151.8773 |  | -1 | -1 | -1 | -1 | 0 |  |  | Central IRL A | -1 |  |  | 683 | PB-05 | Boundary Canal Trail Phase 3 | City of Palm Bay |  | 51.0737 | 0.12318
250000 | 2000000 | 2000000 | Central IRL | A | IR12-21 | 62-304.520 (7), F.A.C. | 0.56 | 0.48 | City of Palm Bay | 0.098284 | 3772.0241 | 9.3822 | 1.3792 | 0.92212 | 0.13555 | 370.7314 | 1210 | Fixed Single Family Units | 1210 | City of Palm Bay Brevard County | City of Palm Bay |  |  |  | 0 | 1 | 0.92212 | 0.13555 | 370.7314 |  | -1 | -1 | -1 | -1 | 0 |  |  | Central IRL A | -1 |  |  | 683 | PB-05 | Boundary Canal Trail Phase 3 | City of Palm Bay |  | 80.5151 | 0.30067
250000 | 2000000 | 2000000 | Central IRL | A | IR12-21 | 62-304.520 (7), F.A.C. | 0.56 | 0.48 | City of Palm Bay | 0.073308 | 3772.0241 | 9.3822 | 1.3792 | 0.68779 | 0.1011 | 276.5192 | 1210 | Fixed Single Family Units | 1210 | City of Palm Bay Brevard County | City of Palm Bay |  |  |  | 0 | 1 | 0.68779 | 0.1011 | 276.5192 |  | -1 | -1 | -1 | -1 | 0 |  |  | Central IRL A | -1 |  |  | 683 | PB-05 | Boundary Canal Trail Phase 3 | City of Palm Bay |  | 71.7248 | 0.22427
250000 | 2000000 | 2000000 | Central IRL | A | IR12-21 | 62-304.520 (7), F.A.C. | 0.56 | 0.48 | City of Palm Bay | 0.12654 | 3772.0241 | 9.3822 | 1.3792 | 1.1872 | 0.17452 | 477.3113 | 1210 | Fixed Single Family Units | 1210 | City of Palm Bay Brevard County | City of Palm Bay |  |  |  | 0 | 1 | 1.1872 | 0.17452 | 477.3113 |  | -1 | -1 | -1 | -1 | 0 |  |  | Central IRL A | -1 |  |  | 683 | PB-05 | Boundary Canal Trail Phase 3 | City of Palm Bay |  | 90.5311 | 0.38711
250000 | 2000000 | 2000000 | Central IRL | A | IR12-21 | 62-304.520 (7), F.A.C. | 0.56 | 0.48 | City of Palm Bay | 0.046579 | 3772.0241 | 9.3822 | 1.3792 | 0.43702 | 0.064241 | 175.6985 | 1210 | Fixed Single Family Units | 1210 | City of Palm Bay Brevard County | City of Palm Bay |  |  |  | 0 | 1 | 0.43702 | 0.064241 | 175.6985 |  | -1 | -1 | -1 | -1 | 0 |  |  | Central IRL A | -1 |  |  | 683 | PB-05 | Boundary Canal Trail Phase 3 | City of Palm Bay |  | 54.9386 | 0.1425
250000 | 2000000 | 2000000 | Central IRL | A | IR12-21 | 62-304.520 (7), F.A.C. | 0.56 | 0.48 | City of Palm Bay | 0.05251 | 3772.0241 | 9.3822 | 1.3792 | 0.49265 | 0.07242 | 198.0679 | 1210 | Fixed Single Family Units | 1210 | City of Palm Bay Brevard County | City of Palm Bay |  |  |  | 0 | 1 | 0.49265 | 0.07242 | 198.0679 |  | -1 | -1 | -1 | -1 | 0 |  |  | Central IRL A | -1 |  |  | 683 | PB-05 | Boundary Canal Trail Phase 3 | City of Palm Bay |  | 63.2722 | 0.16064
250000 | 2000000 | 2000000 | Central IRL | A | IR12-21 | 62-304.520 (7), F.A.C. | 0.56 | 0.48 | City of Palm Bay | 0.036322 | 3787.6581 | 9.4188 | 1.3845 | 0.34211 | 0.050287 | 137.5743 | 1200 | Residential, Medium Density-Two-five dwellingunits per acre | 1200 | City of Palm Bay Brevard County | City of Palm Bay |  |  |  | 0 | 1 | 0.34211 | 0.050287 | 137.5743 |  | -1 | -1 | -1 | -1 | 0 |  |  | Central IRL A | -1 |  |  | 683 | PB-05 | Boundary Canal Trail Phase 3 | City of Palm Bay |  | 105.8944 | 0.11158
250000 | 2000000 | 2000000 | Central IRL | A | IR12-21 | 62-304.520 (7), F.A.C. | 0.56 | 0.48 | City of Palm Bay | 0.019183 | 3787.6581 | 9.4188 | 1.3845 | 0.18068 | 0.026558 | 72.6575 | 1210 | Fixed Single Family Units | 1210 | City of Palm Bay Brevard County | City of Palm Bay |  |  |  | 0 | 1 | 0.18068 | 0.026558 | 72.6575 |  | -1 | -1 | -1 | -1 | 0 |  |  | Central IRL A | -1 |  |  | 683 | PB-05 | Boundary Canal Trail Phase 3 | City of Palm Bay |  | 41.8647 | 0.058927
250000 | 2000000 | 2000000 | Central IRL | A | IR12-21 | 62-304.520 (7), F.A.C. | 0.56 | 0.48 | City of Palm Bay | 0.18087 | 3787.6581 | 9.4188 | 1.3845 | 1.7036 | 0.25041 | 685.0642 | 1210 | Fixed Single Family Units | 1210 | City of Palm Bay Brevard County | City of Palm Bay |  |  |  | 0 | 1 | 1.7036 | 0.25041 | 685.0642 |  | -1 | -1 | -1 | -1 | 0 |  |  | Central IRL A | -1 |  |  | 683 | PB-05 | Boundary Canal Trail Phase 3 | City of Palm Bay |  | 109.1525 | 0.55561
250000 | 2000000 | 2000000 | Central IRL | A | IR12-21 | 62-304.520 (7), F.A.C. | 0.56 | 0.48 | City of Palm Bay | 0.17391 | 3787.6581 | 9.4188 | 1.3845 | 1.638 | 0.24078 | 658.717 | 1210 | Fixed Single Family Units | 1210 | City of Palm Bay Brevard County | City of Palm Bay |  |  |  | 0 | 1 | 1.638 | 0.24078 | 658.717 |  | -1 | -1 | -1 | -1 | 0 |  |  | Central IRL A | -1 |  |  | 683 | PB-05 | Boundary Canal Trail Phase 3 | City of Palm Bay |  | 107.3277 | 0.53424
250000 | 2000000 | 2000000 | Central IRL | A | IR12-21 | 62-304.520 (7), F.A.C. | 0.56 | 0.48 | City of Palm Bay | 0.017108 | 3787.6581 | 9.4188 | 1.3845 | 0.16113 | 0.023685 | 64.7974 | 1210 | Fixed Single Family Units | 1210 | City of Palm Bay Brevard County | City of Palm Bay |  |  |  | 0 | 1 | 0.16113 | 0.023685 | 64.7974 |  | -1 | -1 | -1 | -1 | 0 |  |  | Central IRL A | -1 |  |  | 683 | PB-05 | Boundary Canal Trail Phase 3 | City of Palm Bay |  | 66.2002 | 0.052553
250000 | 2000000 | 2000000 | Central IRL | A | IR12-21 | 62-304.520 (7), F.A.C. | 0.56 | 0.48 | City of Palm Bay | 0.0094044 | 3787.6581 | 9.4188 | 1.3845 | 0.088578 | 0.01302 | 35.6206 | 1210 | Fixed Single Family Units | 1210 | City of Palm Bay Brevard County | City of Palm Bay |  |  |  | 0 | 1 | 0.088578 | 0.01302 | 35.6206 |  | -1 | -1 | -1 | -1 | 0 |  |  | Central IRL A | -1 |  |  | 683 | PB-05 | Boundary Canal Trail Phase 3 | City of Palm Bay |  | 64.1791 | 0.028889
250000 | 2000000 | 2000000 | Central IRL | A | IR12-21 | 62-304.520 (7), F.A.C. | 0.56 | 0.48 | City of Palm Bay | 0.11584 | 3787.6581 | 9.4188 | 1.3845 | 1.0911 | 0.16039 | 438.7812 | 1210 | Fixed Single Family Units | 1210 | City of Palm Bay Brevard County | City of Palm Bay |  |  |  | 0 | 1 | 1.0911 | 0.16039 | 438.7812 |  | -1 | -1 | -1 | -1 | 0 |  |  | Central IRL A | -1 |  |  | 683 | PB-05 | Boundary Canal Trail Phase 3 | City of Palm Bay |  | 91.1218 | 0.35586
250000 | 2000000 | 2000000 | Central IRL | A | IR12-21 | 62-304.520 (7), F.A.C. | 0.56 | 0.48 | City of Palm Bay | 0.065123 | 3787.6581 | 9.4188 | 1.3845 | 0.61338 | 0.090162 | 246.6645 | 1210 | Fixed Single Family Units | 1210 | City of Palm Bay Brevard County | City of Palm Bay |  |  |  | 0 | 1 | 0.61338 | 0.090162 | 246.6645 |  | -1 | -1 | -1 | -1 | 0 |  |  | Central IRL A | -1 |  |  | 683 | PB-05 | Boundary Canal Trail Phase 3 | City of Palm Bay |  | 64.9583 | 0.20005
250000 | 2000000 | 2000000 | Central IRL | A | IR12-21 | 62-304.520 (7), F.A.C. | 0.56 | 0.48 | City of Palm Bay | 0.25105 | 3761.917 | 9.5374 | 1.4081 | 2.3944 | 0.35351 | 944.427 | 1200 | Residential, Medium Density-Two-five dwellingunits per acre | 1200 | City of Palm Bay Brevard County | City of Palm Bay |  |  |  | 0 | 1 | 2.3944 | 0.35351 | 944.427 |  | -1 | -1 | -1 | -1 | 0 |  |  | Central IRL A | -1 |  |  | 683 | PB-05 | Boundary Canal Trail Phase 3 | City of Palm Bay |  | 128.3492 | 0.76596
250000 | 2000000 | 2000000 | Central IRL | A | IR12-21 | 62-304.520 (7), F.A.C. | 0.56 | 0.48 | City of Palm Bay | 0.18435 | 3761.917 | 9.5374 | 1.4081 | 1.7583 | 0.25959 | 693.5247 | 1200 | Residential, Medium Density-Two-five dwellingunits per acre | 1200 | City of Palm Bay Brevard County | City of Palm Bay |  |  |  | 0 | 1 | 1.7583 | 0.25959 | 693.5247 |  | -1 | -1 | -1 | -1 | 0 |  |  | Central IRL A | -1 |  |  | 683 | PB-05 | Boundary Canal Trail Phase 3 | City of Palm Bay |  | 129.8717 | 0.56247
250000 | 2000000 | 2000000 | Central IRL | A | IR12-21 | 62-304.520 (7), F.A.C. | 0.56 | 0.48 | City of Palm Bay | 0.022787 | 3761.917 | 9.5374 | 1.4081 | 0.21733 | 0.032087 | 85.7231 | 1210 | Fixed Single Family Units | 1210 | City of Palm Bay Brevard County | City of Palm Bay |  |  |  | 0 | 1 | 0.21733 | 0.032087 | 85.7231 |  | -1 | -1 | -1 | -1 | 0 |  |  | Central IRL A | -1 |  |  | 683 | PB-05 | Boundary Canal Trail Phase 3 | City of Palm Bay |  | 42.5344 | 0.069524
250000 | 2000000 | 2000000 | Central IRL | A | IR12-21 | 62-304.520 (7), F.A.C. | 0.56 | 0.48 | City of Palm Bay | 0.036807 | 3761.917 | 9.5374 | 1.4081 | 0.35104 | 0.051829 | 138.4658 | 1210 | Fixed Single Family Units | 1210 | City of Palm Bay Brevard County | City of Palm Bay |  |  |  | 0 | 1 | 0.35104 | 0.051829 | 138.4658 |  | -1 | -1 | -1 | -1 | 0 |  |  | Central IRL A | -1 |  |  | 683 | PB-05 | Boundary Canal Trail Phase 3 | City of Palm Bay |  | 58.6904 | 0.1123
250000 | 2000000 | 2000000 | Central IRL | A | IR12-21 | 62-304.520 (7), F.A.C. | 0.56 | 0.48 | City of Palm Bay | 0.020599 | 3761.917 | 9.5374 | 1.4081 | 0.19646 | 0.029006 | 77.4906 | 1210 | Fixed Single Family Units | 1210 | City of Palm Bay Brevard County | City of Palm Bay |  |  |  | 0 | 1 | 0.19646 | 0.029006 | 77.4906 |  | -1 | -1 | -1 | -1 | 0 |  |  | Central IRL A | -1 |  |  | 683 | PB-05 | Boundary Canal Trail Phase 3 | City of Palm Bay |  | 37.8891 | 0.062847
250000 | 2000000 | 2000000 | Central IRL | A | IR12-21 | 62-304.520 (7), F.A.C. | 0.56 | 0.48 | City of Palm Bay | 0.10217 | 3761.917 | 9.5374 | 1.4081 | 0.97441 | 0.14386 | 384.3436 | 1210 | Fixed Single Family Units | 1210 | City of Palm Bay Brevard County | City of Palm Bay |  |  |  | 0 | 1 | 0.97441 | 0.14386 | 384.3436 |  | -1 | -1 | -1 | -1 | 0 |  |  | Central IRL A | -1 |  |  | 683 | PB-05 | Boundary Canal Trail Phase 3 | City of Palm Bay |  | 86.5411 | 0.31171
250000 | 2000000 | 2000000 | Central IRL | A | IR12-21 | 62-304.520 (7), F.A.C. | 0.56 | 0.48 | City of Palm Bay | 0.14574 | 3783.892 | 9.7936 | 1.4527 | 1.4273 | 0.21171 | 551.4726 | 1200 | Residential, Medium Density-Two-five dwellingunits per acre | 1200 | City of Palm Bay Brevard County | City of Palm Bay |  |  |  | 0 | 1 | 1.4273 | 0.21171 | 551.4726 |  | -1 | -1 | -1 | -1 | 0 |  |  | Central IRL A | -1 |  |  | 683 | PB-05 | Boundary Canal Trail Phase 3 | City of Palm Bay |  | 121.946 | 0.44726
250000 | 2000000 | 2000000 | Central IRL | A | IR12-21 | 62-304.520 (7), F.A.C. | 0.56 | 0.48 | City of Palm Bay | 0.0015203 | 3783.892 | 9.7936 | 1.4527 | 0.01489 | 0.0022085 | 5.7528 | 1210 | Fixed Single Family Units | 1210 | City of Palm Bay Brevard County | City of Palm Bay |  |  |  | 0 | 1 | 0.01489 | 0.0022085 | 5.7528 |  | -1 | -1 | -1 | -1 | 0 |  |  | Central IRL A | -1 |  |  | 683 | PB-05 | Boundary Canal Trail Phase 3 | City of Palm Bay |  | 12.2367 | 0.0046657
250000 | 2000000 | 2000000 | Central IRL | A | IR12-21 | 62-304.520 (7), F.A.C. | 0.56 | 0.48 | City of Palm Bay | 0.097328 | 3783.892 | 9.7936 | 1.4527 | 0.95319 | 0.14138 | 368.2791 | 1210 | Fixed Single Family Units | 1210 | City of Palm Bay Brevard County | City of Palm Bay |  |  |  | 0 | 1 | 0.95319 | 0.14138 | 368.2791 |  | -1 | -1 | -1 | -1 | 0 |  |  | Central IRL A | -1 |  |  | 683 | PB-05 | Boundary Canal Trail Phase 3 | City of Palm Bay |  | 90.2257 | 0.29869
250000 | 2000000 | 2000000 | Central IRL | A | IR12-21 | 62-304.520 (7), F.A.C. | 0.56 | 0.48 | City of Palm Bay | 0.042037 | 3783.892 | 9.7936 | 1.4527 | 0.4117 | 0.061066 | 159.0653 | 1210 | Fixed Single Family Units | 1210 | City of Palm Bay Brevard County | City of Palm Bay |  |  |  | 0 | 1 | 0.4117 | 0.061066 | 159.0653 |  | -1 | -1 | -1 | -1 | 0 |  |  | Central IRL A | -1 |  |  | 683 | PB-05 | Boundary Canal Trail Phase 3 | City of Palm Bay |  | 59.1345 | 0.12901
250000 | 2000000 | 2000000 | Central IRL | A | IR12-21 | 62-304.520 (7), F.A.C. | 0.56 | 0.48 | City of Palm Bay | 0.1813 | 3783.892 | 9.7936 | 1.4527 | 1.7756 | 0.26337 | 686.0282 | 1210 | Fixed Single Family Units | 1210 | City of Palm Bay Brevard County | City of Palm Bay |  |  |  | 0 | 1 | 1.7756 | 0.26337 | 686.0282 |  | -1 | -1 | -1 | -1 | 0 |  |  | Central IRL A | -1 |  |  | 683 | PB-05 | Boundary Canal Trail Phase 3 | City of Palm Bay |  | 109.3823 | 0.55639
250000 | 2000000 | 2000000 | Central IRL | A | IR12-21 | 62-304.520 (7), F.A.C. | 0.56 | 0.48 | City of Palm Bay | 0.00030473 | 3783.892 | 9.7936 | 1.4527 | 0.0029843 | 0.00044266 | 1.153 | 1210 | Fixed Single Family Units | 1210 | City of Palm Bay Brevard County | City of Palm Bay |  |  |  | 0 | 1 | 0.0029843 | 0.00044266 | 1.153 |  | -1 | -1 | -1 | -1 | 0 |  |  | Central IRL A | -1 |  |  | 683 | PB-05 | Boundary Canal Trail Phase 3 | City of Palm Bay |  | 5.4906 | 0.00093516
250000 | 2000000 | 2000000 | Central IRL | A | IR12-21 | 62-304.520 (7), F.A.C. | 0.56 | 0.48 | City of Palm Bay | 0.12147 | 3783.892 | 9.7936 | 1.4527 | 1.1896 | 0.17645 | 459.6121 | 1210 | Fixed Single Family Units | 1210 | City of Palm Bay Brevard County | City of Palm Bay |  |  |  | 0 | 1 | 1.1896 | 0.17645 | 459.6121 |  | -1 | -1 | -1 | -1 | 0 |  |  | Central IRL A | -1 |  |  | 683 | PB-05 | Boundary Canal Trail Phase 3 | City of Palm Bay |  | 91.6431 | 0.37276
250000 | 2000000 | 2000000 | Central IRL | A | IR12-21 | 62-304.520 (7), F.A.C. | 0.56 | 0.48 | City of Palm Bay | 0.02329 | 3783.892 | 9.7936 | 1.4527 | 0.22809 | 0.033832 | 88.1268 | 1210 | Fixed Single Family Units | 1210 | City of Palm Bay Brevard County | City of Palm Bay |  |  |  | 0 | 1 | 0.22809 | 0.033832 | 88.1268 |  | -1 | -1 | -1 | -1 | 0 |  |  | Central IRL A | -1 |  |  | 683 | PB-05 | Boundary Canal Trail Phase 3 | City of Palm Bay |  | 45.7893 | 0.071474
250000 | 2000000 | 2000000 | Central IRL | A | IR12-21 | 62-304.520 (7), F.A.C. | 0.56 | 0.48 | City of Palm Bay | 0.00014548 | 3783.892 | 9.7936 | 1.4527 | 0.0014247 | 0.00021133 | 0.55047 | 1210 | Fixed Single Family Units | 1210 | City of Palm Bay Brevard County | City of Palm Bay |  |  |  | 0 | 1 | 0.0014247 | 0.00021133 | 0.55047 |  | -1 | -1 | -1 | -1 | 0 |  |  | Central IRL A | -1 |  |  | 683 | PB-05 | Boundary Canal Trail Phase 3 | City of Palm Bay |  | 3.7899 | 0.00044644
250000 | 2000000 | 2000000 | Central IRL | A | IR12-21 | 62-304.520 (7), F.A.C. | 0.56 | 0.48 | City of Palm Bay | 0.0046275 | 3783.892 | 9.7936 | 1.4527 | 0.04532 | 0.0067221 | 17.5099 | 1210 | Fixed Single Family Units | 1210 | City of Palm Bay Brevard County | City of Palm Bay |  |  |  | 0 | 1 | 0.04532 | 0.0067221 | 17.5099 |  | -1 | -1 | -1 | -1 | 0 |  |  | Central IRL A | -1 |  |  | 683 | PB-05 | Boundary Canal Trail Phase 3 | City of Palm Bay |  | 21.5148 | 0.014201
250000 | 2000000 | 2000000 | Central IRL | A | IR12-21 | 62-304.520 (7), F.A.C. | 0.56 | 0.48 | City of Palm Bay | 0.61776 | 3835.0748 | 11.9685 | 1.5783 | 7.3937 | 0.97502 | 2369.1691 | 1410 | Retail Sales and Services | 1410 | City of Palm Bay Brevard County | City of Palm Bay |  |  |  | 0 | 1 | 7.3937 | 0.97502 | 2369.1691 |  | -1 | -1 | -1 | -1 | 0 |  |  | Central IRL A | -1 |  |  | 683 | PB-05 | Boundary Canal Trail Phase 3 | City of Palm Bay |  | 200 | 1.9215
250000 | 2000000 | 2000000 | Central IRL | A | IR12-21 | 62-304.520 (7), F.A.C. | 0.56 | 0.48 | City of Palm Bay | 0.14059 | 3779.3333 | 8.0999 | 1.1308 | 1.1388 | 0.15898 | 531.3426 | 1200 | Residential, Medium Density-Two-five dwellingunits per acre | 1200 | City of Palm Bay Brevard County | City of Palm Bay |  |  |  | 0 | 1 | 1.1388 | 0.15898 | 531.3426 |  | -1 | -1 | -1 | -1 | 0 |  |  | Central IRL A | -1 |  |  | 683 | PB-05 | Boundary Canal Trail Phase 3 | City of Palm Bay |  | 97.5723 | 0.43093
250000 | 2000000 | 2000000 | Central IRL | A | IR12-21 | 62-304.520 (7), F.A.C. | 0.56 | 0.48 | City of Palm Bay | 0.1899 | 3784.5566 | 9.7952 | 1.4529 | 1.8601 | 0.2759 | 718.679 | 1200 | Residential, Medium Density-Two-five dwellingunits per acre | 1200 | City of Palm Bay Brevard County | City of Palm Bay |  |  |  | 0 | 1 | 1.8601 | 0.2759 | 718.679 |  | -1 | -1 | -1 | -1 | 0 |  |  | Central IRL A | -1 |  |  | 683 | PB-05 | Boundary Canal Trail Phase 3 | City of Palm Bay |  | 135.2909 | 0.58287
250000 | 2000000 | 2000000 | Central IRL | A | IR12-21 | 62-304.520 (7), F.A.C. | 0.56 | 0.48 | City of Palm Bay | 0.061514 | 3784.5566 | 9.7952 | 1.4529 | 0.60254 | 0.089373 | 232.8019 | 1210 | Fixed Single Family Units | 1210 | City of Palm Bay Brevard County | City of Palm Bay |  |  |  | 0 | 1 | 0.60254 | 0.089373 | 232.8019 |  | -1 | -1 | -1 | -1 | 0 |  |  | Central IRL A | -1 |  |  | 683 | PB-05 | Boundary Canal Trail Phase 3 | City of Palm Bay |  | 67.6112 | 0.18881
250000 | 2000000 | 2000000 | Central IRL | A | IR12-21 | 62-304.520 (7), F.A.C. | 0.56 | 0.48 | City of Palm Bay | 0.16474 | 3784.5566 | 9.7952 | 1.4529 | 1.6136 | 0.23935 | 623.4608 | 1210 | Fixed Single Family Units | 1210 | City of Palm Bay Brevard County | City of Palm Bay |  |  |  | 0 | 1 | 1.6136 | 0.23935 | 623.4608 |  | -1 | -1 | -1 | -1 | 0 |  |  | Central IRL A | -1 |  |  | 683 | PB-05 | Boundary Canal Trail Phase 3 | City of Palm Bay |  | 102.495 | 0.50565
250000 | 2000000 | 2000000 | Central IRL | A | IR12-21 | 62-304.520 (7), F.A.C. | 0.56 | 0.48 | City of Palm Bay | 0.073406 | 3784.5566 | 9.7952 | 1.4529 | 0.71903 | 0.10665 | 277.8079 | 1210 | Fixed Single Family Units | 1210 | City of Palm Bay Brevard County | City of Palm Bay |  |  |  | 0 | 1 | 0.71903 | 0.10665 | 277.8079 |  | -1 | -1 | -1 | -1 | 0 |  |  | Central IRL A | -1 |  |  | 683 | PB-05 | Boundary Canal Trail Phase 3 | City of Palm Bay |  | 74.9222 | 0.22531
250000 | 2000000 | 2000000 | Central IRL | A | IR12-21 | 62-304.520 (7), F.A.C. | 0.56 | 0.48 | City of Palm Bay | 0.12821 | 3784.5566 | 9.7952 | 1.4529 | 1.2558 | 0.18627 | 485.2113 | 1210 | Fixed Single Family Units | 1210 | City of Palm Bay Brevard County | City of Palm Bay |  |  |  | 0 | 1 | 1.2558 | 0.18627 | 485.2113 |  | -1 | -1 | -1 | -1 | 0 |  |  | Central IRL A | -1 |  |  | 683 | PB-05 | Boundary Canal Trail Phase 3 | City of Palm Bay |  | 91.2684 | 0.39352
250000 | 2000000 | 2000000 | Central IRL | A | IR12-21 | 62-304.520 (7), F.A.C. | 0.56 | 0.48 | City of Palm Bay | 0.15829 | 3772.0241 | 9.3822 | 1.3792 | 1.4851 | 0.21831 | 597.0857 | 1200 | Residential, Medium Density-Two-five dwellingunits per acre | 1200 | City of Palm Bay Brevard County | City of Palm Bay |  |  |  | 0 | 1 | 1.4851 | 0.21831 | 597.0857 |  | -1 | -1 | -1 | -1 | 0 |  |  | Central IRL A | -1 |  |  | 683 | PB-05 | Boundary Canal Trail Phase 3 | City of Palm Bay |  | 125.6384 | 0.48425
250000 | 2000000 | 2000000 | Central IRL | A | IR12-21 | 62-304.520 (7), F.A.C. | 0.56 | 0.48 | City of Palm Bay | 0.10997 | 3772.0241 | 9.3822 | 1.3792 | 1.0318 | 0.15167 | 414.8166 | 1210 | Fixed Single Family Units | 1210 | City of Palm Bay Brevard County | City of Palm Bay |  |  |  | 0 | 1 | 1.0318 | 0.15167 | 414.8166 |  | -1 | -1 | -1 | -1 | 0 |  |  | Central IRL A | -1 |  |  | 683 | PB-05 | Boundary Canal Trail Phase 3 | City of Palm Bay |  | 90.1049 | 0.33643
250000 | 2000000 | 2000000 | Central IRL | A | IR12-21 | 62-304.520 (7), F.A.C. | 0.56 | 0.48 | City of Palm Bay | 0.033635 | 3772.0241 | 9.3822 | 1.3792 | 0.31557 | 0.046388 | 126.872 | 1210 | Fixed Single Family Units | 1210 | City of Palm Bay Brevard County | City of Palm Bay |  |  |  | 0 | 1 | 0.31557 | 0.046388 | 126.872 |  | -1 | -1 | -1 | -1 | 0 |  |  | Central IRL A | -1 |  |  | 683 | PB-05 | Boundary Canal Trail Phase 3 | City of Palm Bay |  | 55.2812 | 0.1029
250000 | 2000000 | 2000000 | Central IRL | A | IR12-21 | 62-304.520 (7), F.A.C. | 0.56 | 0.48 | City of Palm Bay | 0.17219 | 3772.0241 | 9.3822 | 1.3792 | 1.6155 | 0.23748 | 649.5001 | 1210 | Fixed Single Family Units | 1210 | City of Palm Bay Brevard County | City of Palm Bay |  |  |  | 0 | 1 | 1.6155 | 0.23748 | 649.5001 |  | -1 | -1 | -1 | -1 | 0 |  |  | Central IRL A | -1 |  |  | 683 | PB-05 | Boundary Canal Trail Phase 3 | City of Palm Bay |  | 106.6515 | 0.52676
250000 | 2000000 | 2000000 | Central IRL | A | IR12-21 | 62-304.520 (7), F.A.C. | 0.56 | 0.48 | City of Palm Bay | 0.039343 | 3772.0241 | 9.3822 | 1.3792 | 0.36912 | 0.05426 | 148.4018 | 1210 | Fixed Single Family Units | 1210 | City of Palm Bay Brevard County | City of Palm Bay |  |  |  | 0 | 1 | 0.36912 | 0.05426 | 148.4018 |  | -1 | -1 | -1 | -1 | 0 |  |  | Central IRL A | -1 |  |  | 683 | PB-05 | Boundary Canal Trail Phase 3 | City of Palm Bay |  | 59.7254 | 0.12036
250000 | 2000000 | 2000000 | Central IRL | A | IR12-21 | 62-304.520 (7), F.A.C. | 0.56 | 0.48 | City of Palm Bay | 0.093751 | 3772.0241 | 9.3822 | 1.3792 | 0.87959 | 0.1293 | 353.6311 | 1210 | Fixed Single Family Units | 1210 | City of Palm Bay Brevard County | City of Palm Bay |  |  |  | 0 | 1 | 0.87959 | 0.1293 | 353.6311 |  | -1 | -1 | -1 | -1 | 0 |  |  | Central IRL A | -1 |  |  | 683 | PB-05 | Boundary Canal Trail Phase 3 | City of Palm Bay |  | 85.7885 | 0.28681
250000 | 2000000 | 2000000 | Central IRL | A | IR12-21 | 62-304.520 (7), F.A.C. | 0.56 | 0.48 | City of Palm Bay | 0.010581 | 3772.0241 | 9.3822 | 1.3792 | 0.099271 | 0.014593 | 39.9112 | 1210 | Fixed Single Family Units | 1210 | City of Palm Bay Brevard County | City of Palm Bay |  |  |  | 0 | 1 | 0.099271 | 0.014593 | 39.9112 |  | -1 | -1 | -1 | -1 | 0 |  |  | Central IRL A | -1 |  |  | 683 | PB-05 | Boundary Canal Trail Phase 3 | City of Palm Bay |  | 26.3328 | 0.032369
250000 | 2000000 | 2000000 | Central IRL | A | IR12-21 | 62-304.520 (7), F.A.C. | 0.56 | 0.48 | City of Palm Bay | 0.12767 | 3790.6853 | 9.4258 | 1.3855 | 1.2034 | 0.17689 | 483.9709 | 1210 | Fixed Single Family Units | 1210 | City of Palm Bay Brevard County | City of Palm Bay |  |  |  | 0 | 1 | 1.2034 | 0.17689 | 483.9709 |  | -1 | -1 | -1 | -1 | 0 |  |  | Central IRL A | -1 |  |  | 683 | PB-05 | Boundary Canal Trail Phase 3 | City of Palm Bay |  | 94.9432 | 0.39251
250000 | 2000000 | 2000000 | Central IRL | A | IR12-21 | 62-304.520 (7), F.A.C. | 0.56 | 0.48 | City of Palm Bay | 0.071639 | 3790.6853 | 9.4258 | 1.3855 | 0.67526 | 0.099255 | 271.5597 | 1210 | Fixed Single Family Units | 1210 | City of Palm Bay Brevard County | City of Palm Bay |  |  |  | 0 | 1 | 0.67526 | 0.099255 | 271.5597 |  | -1 | -1 | -1 | -1 | 0 |  |  | Central IRL A | -1 |  |  | 683 | PB-05 | Boundary Canal Trail Phase 3 | City of Palm Bay |  | 79.2936 | 0.22024
250000 | 2000000 | 2000000 | Central IRL | A | IR12-21 | 62-304.520 (7), F.A.C. | 0.56 | 0.48 | City of Palm Bay | 0.1746 | 3790.6853 | 9.4258 | 1.3855 | 1.6458 | 0.24191 | 661.868 | 1210 | Fixed Single Family Units | 1210 | City of Palm Bay Brevard County | City of Palm Bay |  |  |  | 0 | 1 | 1.6458 | 0.24191 | 661.868 |  | -1 | -1 | -1 | -1 | 0 |  |  | Central IRL A | -1 |  |  | 683 | PB-05 | Boundary Canal Trail Phase 3 | City of Palm Bay |  | 107.2951 | 0.53679
250000 | 2000000 | 2000000 | Central IRL | A | IR12-21 | 62-304.520 (7), F.A.C. | 0.56 | 0.48 | City of Palm Bay | 0.11183 | 3790.6853 | 9.4258 | 1.3855 | 1.0541 | 0.15493 | 423.8968 | 1210 | Fixed Single Family Units | 1210 | City of Palm Bay Brevard County | City of Palm Bay |  |  |  | 0 | 1 | 1.0541 | 0.15493 | 423.8968 |  | -1 | -1 | -1 | -1 | 0 |  |  | Central IRL A | -1 |  |  | 683 | PB-05 | Boundary Canal Trail Phase 3 | City of Palm Bay |  | 85.4115 | 0.34379
250000 | 2000000 | 2000000 | Central IRL | A | IR12-21 | 62-304.520 (7), F.A.C. | 0.56 | 0.48 | City of Palm Bay | 0.011145 | 3790.6853 | 9.4258 | 1.3855 | 0.10506 | 0.015442 | 42.2489 | 1210 | Fixed Single Family Units | 1210 | City of Palm Bay Brevard County | City of Palm Bay |  |  |  | 0 | 1 | 0.10506 | 0.015442 | 42.2489 |  | -1 | -1 | -1 | -1 | 0 |  |  | Central IRL A | -1 |  |  | 683 | PB-05 | Boundary Canal Trail Phase 3 | City of Palm Bay |  | 43.2179 | 0.034265
250000 | 2000000 | 2000000 | Central IRL | A | IR12-21 | 62-304.520 (7), F.A.C. | 0.56 | 0.48 | City of Palm Bay | 0.11842 | 3790.6853 | 9.4258 | 1.3855 | 1.1163 | 0.16408 | 448.91 | 1210 | Fixed Single Family Units | 1210 | City of Palm Bay Brevard County | City of Palm Bay |  |  |  | 0 | 1 | 1.1163 | 0.16408 | 448.91 |  | -1 | -1 | -1 | -1 | 0 |  |  | Central IRL A | -1 |  |  | 683 | PB-05 | Boundary Canal Trail Phase 3 | City of Palm Bay |  | 88.0813 | 0.36408
250000 | 2000000 | 2000000 | Central IRL | A | IR12-21 | 62-304.520 (7), F.A.C. | 0.56 | 0.48 | City of Palm Bay | 0.0024514 | 3790.6853 | 9.4258 | 1.3855 | 0.023106 | 0.0033964 | 9.2925 | 1210 | Fixed Single Family Units | 1210 | City of Palm Bay Brevard County | City of Palm Bay |  |  |  | 0 | 1 | 0.023106 | 0.0033964 | 9.2925 |  | -1 | -1 | -1 | -1 | 0 |  |  | Central IRL A | -1 |  |  | 683 | PB-05 | Boundary Canal Trail Phase 3 | City of Palm Bay |  | 41.2579 | 0.0075365
250000 | 2000000 | 2000000 | Central IRL | A | IR12-21 | 62-304.520 (7), F.A.C. | 0.56 | 0.48 | City of Palm Bay | 0.27399 | 3759.9127 | 9.3536 | 1.375 | 2.5628 | 0.37674 | 1030.188 | 1200 | Residential, Medium Density-Two-five dwellingunits per acre | 1200 | City of Palm Bay Brevard County | City of Palm Bay |  |  |  | 0 | 1 | 2.5628 | 0.37674 | 1030.188 |  | -1 | -1 | -1 | -1 | 0 |  |  | Central IRL A | -1 |  |  | 683 | PB-05 | Boundary Canal Trail Phase 3 | City of Palm Bay |  | 155.1447 | 0.83551
250000 | 2000000 | 2000000 | Central IRL | A | IR12-21 | 62-304.520 (7), F.A.C. | 0.56 | 0.48 | City of Palm Bay | 0.1465 | 3759.9127 | 9.3536 | 1.375 | 1.3703 | 0.20143 | 550.8105 | 1210 | Fixed Single Family Units | 1210 | City of Palm Bay Brevard County | City of Palm Bay |  |  |  | 0 | 1 | 1.3703 | 0.20143 | 550.8105 |  | -1 | -1 | -1 | -1 | 0 |  |  | Central IRL A | -1 |  |  | 683 | PB-05 | Boundary Canal Trail Phase 3 | City of Palm Bay |  | 99.1144 | 0.44672
250000 | 2000000 | 2000000 | Central IRL | A | IR12-21 | 62-304.520 (7), F.A.C. | 0.56 | 0.48 | City of Palm Bay | 0.0015166 | 3759.9127 | 9.3536 | 1.375 | 0.014186 | 0.0020854 | 5.7023 | 1210 | Fixed Single Family Units | 1210 | City of Palm Bay Brevard County | City of Palm Bay |  |  |  | 0 | 1 | 0.014186 | 0.0020854 | 5.7023 |  | -1 | -1 | -1 | -1 | 0 |  |  | Central IRL A | -1 |  |  | 683 | PB-05 | Boundary Canal Trail Phase 3 | City of Palm Bay |  | 12.2255 | 0.0046247
250000 | 2000000 | 2000000 | Central IRL | A | IR12-21 | 62-304.520 (7), F.A.C. | 0.56 | 0.48 | City of Palm Bay | 0.041578 | 3759.9127 | 9.3536 | 1.375 | 0.38891 | 0.057171 | 156.3311 | 1210 | Fixed Single Family Units | 1210 | City of Palm Bay Brevard County | City of Palm Bay |  |  |  | 0 | 1 | 0.38891 | 0.057171 | 156.3311 |  | -1 | -1 | -1 | -1 | 0 |  |  | Central IRL A | -1 |  |  | 683 | PB-05 | Boundary Canal Trail Phase 3 | City of Palm Bay |  | 54.5467 | 0.12679
250000 | 2000000 | 2000000 | Central IRL | A | IR12-21 | 62-304.520 (7), F.A.C. | 0.56 | 0.48 | City of Palm Bay | 0.0072835 | 3759.9127 | 9.3536 | 1.375 | 0.068126 | 0.010015 | 27.3851 | 1210 | Fixed Single Family Units | 1210 | City of Palm Bay Brevard County | City of Palm Bay |  |  |  | 0 | 1 | 0.068126 | 0.010015 | 27.3851 |  | -1 | -1 | -1 | -1 | 0 |  |  | Central IRL A | -1 |  |  | 683 | PB-05 | Boundary Canal Trail Phase 3 | City of Palm Bay |  | 23.0886 | 0.02221
250000 | 2000000 | 2000000 | Central IRL | A | IR12-21 | 62-304.520 (7), F.A.C. | 0.56 | 0.48 | City of Palm Bay | 0.14677 | 3759.9127 | 9.3536 | 1.375 | 1.3728 | 0.20181 | 551.8286 | 1210 | Fixed Single Family Units | 1210 | City of Palm Bay Brevard County | City of Palm Bay |  |  |  | 0 | 1 | 1.3728 | 0.20181 | 551.8286 |  | -1 | -1 | -1 | -1 | 0 |  |  | Central IRL A | -1 |  |  | 683 | PB-05 | Boundary Canal Trail Phase 3 | City of Palm Bay |  | 106.6703 | 0.44755
250000 | 2000000 | 2000000 | Central IRL | A | IR12-21 | 62-304.520 (7), F.A.C. | 0.56 | 0.48 | City of Palm Bay | 0.00013059 | 3759.9127 | 9.3536 | 1.375 | 0.0012215 | 0.00017957 | 0.49102 | 1210 | Fixed Single Family Units | 1210 | City of Palm Bay Brevard County | City of Palm Bay |  |  |  | 0 | 1 | 0.0012215 | 0.00017957 | 0.49102 |  | -1 | -1 | -1 | -1 | 0 |  |  | Central IRL A | -1 |  |  | 683 | PB-05 | Boundary Canal Trail Phase 3 | City of Palm Bay |  | 3.5892 | 0.00039824
250000 | 2000000 | 2000000 | Central IRL | A | IR12-21 | 62-304.520 (7), F.A.C. | 0.56 | 0.48 | City of Palm Bay | 0.1047 | 3776.6619 | 9.3929 | 1.3807 | 0.9834 | 0.14456 | 395.3999 | 1200 | Residential, Medium Density-Two-five dwellingunits per acre | 1200 | City of Palm Bay Brevard County | City of Palm Bay |  |  |  | 0 | 1 | 0.9834 | 0.14456 | 395.3999 |  | -1 | -1 | -1 | -1 | 0 |  |  | Central IRL A | -1 |  |  | 683 | PB-05 | Boundary Canal Trail Phase 3 | City of Palm Bay |  | 116.9623 | 0.32068
250000 | 2000000 | 2000000 | Central IRL | A | IR12-21 | 62-304.520 (7), F.A.C. | 0.56 | 0.48 | City of Palm Bay | 0.0017052 | 3776.6619 | 9.3929 | 1.3807 | 0.016017 | 0.0023545 | 6.4401 | 1210 | Fixed Single Family Units | 1210 | City of Palm Bay Brevard County | City of Palm Bay |  |  |  | 0 | 1 | 0.016017 | 0.0023545 | 6.4401 |  | -1 | -1 | -1 | -1 | 0 |  |  | Central IRL A | -1 |  |  | 683 | PB-05 | Boundary Canal Trail Phase 3 | City of Palm Bay |  | 18.9652 | 0.0052231
250000 | 2000000 | 2000000 | Central IRL | A | IR12-21 | 62-304.520 (7), F.A.C. | 0.56 | 0.48 | City of Palm Bay | 0.03001 | 3776.6619 | 9.3929 | 1.3807 | 0.28189 | 0.041436 | 113.3394 | 1210 | Fixed Single Family Units | 1210 | City of Palm Bay Brevard County | City of Palm Bay |  |  |  | 0 | 1 | 0.28189 | 0.041436 | 113.3394 |  | -1 | -1 | -1 | -1 | 0 |  |  | Central IRL A | -1 |  |  | 683 | PB-05 | Boundary Canal Trail Phase 3 | City of Palm Bay |  | 72.0159 | 0.091922
250000 | 2000000 | 2000000 | Central IRL | A | IR12-21 | 62-304.520 (7), F.A.C. | 0.56 | 0.48 | City of Palm Bay | 0.052537 | 3776.6619 | 9.3929 | 1.3807 | 0.49348 | 0.072539 | 198.4143 | 1210 | Fixed Single Family Units | 1210 | City of Palm Bay Brevard County | City of Palm Bay |  |  |  | 0 | 1 | 0.49348 | 0.072539 | 198.4143 |  | -1 | -1 | -1 | -1 | 0 |  |  | Central IRL A | -1 |  |  | 683 | PB-05 | Boundary Canal Trail Phase 3 | City of Palm Bay |  | 65.3441 | 0.16092
250000 | 2000000 | 2000000 | Central IRL | A | IR12-21 | 62-304.520 (7), F.A.C. | 0.56 | 0.48 | City of Palm Bay | 0.21659 | 3776.6619 | 9.3929 | 1.3807 | 2.0344 | 0.29905 | 817.9917 | 1210 | Fixed Single Family Units | 1210 | City of Palm Bay Brevard County | City of Palm Bay |  |  |  | 0 | 1 | 2.0344 | 0.29905 | 817.9917 |  | -1 | -1 | -1 | -1 | 0 |  |  | Central IRL A | -1 |  |  | 683 | PB-05 | Boundary Canal Trail Phase 3 | City of Palm Bay |  | 118.8576 | 0.66342
250000 | 2000000 | 2000000 | Central IRL | A | IR12-21 | 62-304.520 (7), F.A.C. | 0.56 | 0.48 | City of Palm Bay | 0.05412 | 3776.6619 | 9.3929 | 1.3807 | 0.50834 | 0.074725 | 204.3916 | 1210 | Fixed Single Family Units | 1210 | City of Palm Bay Brevard County | City of Palm Bay |  |  |  | 0 | 1 | 0.50834 | 0.074725 | 204.3916 |  | -1 | -1 | -1 | -1 | 0 |  |  | Central IRL A | -1 |  |  | 683 | PB-05 | Boundary Canal Trail Phase 3 | City of Palm Bay |  | 64.9957 | 0.16577
250000 | 2000000 | 2000000 | Central IRL | A | IR12-21 | 62-304.520 (7), F.A.C. | 0.56 | 0.48 | City of Palm Bay | 0.15186 | 3776.6619 | 9.3929 | 1.3807 | 1.4265 | 0.20968 | 573.5425 | 1210 | Fixed Single Family Units | 1210 | City of Palm Bay Brevard County | City of Palm Bay |  |  |  | 0 | 1 | 1.4265 | 0.20968 | 573.5425 |  | -1 | -1 | -1 | -1 | 0 |  |  | Central IRL A | -1 |  |  | 683 | PB-05 | Boundary Canal Trail Phase 3 | City of Palm Bay |  | 102.6171 | 0.46516
250000 | 2000000 | 2000000 | Central IRL | A | IR12-21 | 62-304.520 (7), F.A.C. | 0.56 | 0.48 | City of Palm Bay | 0.0062394 | 3776.6619 | 9.3929 | 1.3807 | 0.058606 | 0.0086149 | 23.5641 | 1210 | Fixed Single Family Units | 1210 | City of Palm Bay Brevard County | City of Palm Bay |  |  |  | 0 | 1 | 0.058606 | 0.0086149 | 23.5641 |  | -1 | -1 | -1 | -1 | 0 |  |  | Central IRL A | -1 |  |  | 683 | PB-05 | Boundary Canal Trail Phase 3 | City of Palm Bay |  | 24.8296 | 0.019111
250000 | 2000000 | 2000000 | Central IRL | A | IR12-21 | 62-304.520 (7), F.A.C. | 0.56 | 0.48 | City of Palm Bay | 0.00033136 | 3344.8523 | 7.9432 | 1.1533 | 0.002632 | 0.00038215 | 1.1083 | 1200 | Residential, Medium Density-Two-five dwellingunits per acre | 1200 | City of Palm Bay Brevard County | City of Palm Bay |  |  |  | 0 | 1 | 0.002632 | 0.00038215 | 545.7468 |  | -1 | -1 | -1 | -1 | 0 |  |  | Central IRL A | -1 |  |  | 683 | PB-05 | Boundary Canal Trail Phase 3 | City of Palm Bay |  | 110.2997 | 0.44262
250000 | 2000000 | 2000000 | Central IRL | A | IR12-21 | 62-304.520 (7), F.A.C. | 0.56 | 0.48 | City of Palm Bay | 0.066185 | 3344.8523 | 7.9432 | 1.1533 | 0.52572 | 0.076332 | 221.3806 | 1210 | Fixed Single Family Units | 1210 | City of Palm Bay Brevard County | City of Palm Bay |  |  |  | 0 | 1 | 0.52572 | 0.076332 | 221.3805 |  | -1 | -1 | -1 | -1 | 0 |  |  | Central IRL A | -1 |  |  | 683 | PB-05 | Boundary Canal Trail Phase 3 | City of Palm Bay |  | 79.8781 | 0.17955
250000 | 2000000 | 2000000 | Central IRL | A | IR12-21 | 62-304.520 (7), F.A.C. | 0.56 | 0.48 | City of Palm Bay | 0.15128 | 3344.8523 | 7.9432 | 1.1533 | 1.2016 | 0.17447 | 505.9936 | 1210 | Fixed Single Family Units | 1210 | City of Palm Bay Brevard County | City of Palm Bay |  |  |  | 0 | 1 | 1.2016 | 0.17447 | 505.9955 |  | -1 | -1 | -1 | -1 | 0 |  |  | Central IRL A | -1 |  |  | 683 | PB-05 | Boundary Canal Trail Phase 3 | City of Palm Bay |  | 101.1204 | 0.41038
250000 | 2000000 | 2000000 | Central IRL | A | IR12-21 | 62-304.520 (7), F.A.C. | 0.56 | 0.48 | City of Palm Bay | 0.05154 | 3344.8523 | 7.9432 | 1.1533 | 0.40939 | 0.059441 | 172.394 | 1210 | Fixed Single Family Units | 1210 | City of Palm Bay Brevard County | City of Palm Bay |  |  |  | 0 | 1 | 0.40939 | 0.059441 | 172.3942 |  | -1 | -1 | -1 | -1 | 0 |  |  | Central IRL A | -1 |  |  | 683 | PB-05 | Boundary Canal Trail Phase 3 | City of Palm Bay |  | 60.5045 | 0.13982
250000 | 2000000 | 2000000 | Central IRL | A | IR12-21 | 62-304.520 (7), F.A.C. | 0.56 | 0.48 | City of Palm Bay | 0.024051 | 3766.5149 | 9.752 | 1.4466 | 0.23454 | 0.034792 | 90.5878 | 1200 | Residential, Medium Density-Two-five dwellingunits per acre | 1200 | City of Palm Bay Brevard County | City of Palm Bay |  |  |  | 0 | 1 | 0.23454 | 0.034792 | 90.5878 |  | -1 | -1 | -1 | -1 | 0 |  |  | Central IRL A | -1 |  |  | 683 | PB-05 | Boundary Canal Trail Phase 3 | City of Palm Bay |  | 100.5406 | 0.073469
250000 | 2000000 | 2000000 | Central IRL | A | IR12-21 | 62-304.520 (7), F.A.C. | 0.56 | 0.48 | City of Palm Bay | 0.19019 | 3766.5149 | 9.752 | 1.4466 | 1.8547 | 0.27512 | 716.3387 | 1200 | Residential, Medium Density-Two-five dwellingunits per acre | 1200 | City of Palm Bay Brevard County | City of Palm Bay |  |  |  | 0 | 1 | 1.8547 | 0.27512 | 716.3387 |  | -1 | -1 | -1 | -1 | 0 |  |  | Central IRL A | -1 |  |  | 683 | PB-05 | Boundary Canal Trail Phase 3 | City of Palm Bay |  | 130.8157 | 0.58097
250000 | 2000000 | 2000000 | Central IRL | A | IR12-21 | 62-304.520 (7), F.A.C. | 0.56 | 0.48 | City of Palm Bay | 0.00061137 | 3766.5149 | 9.752 | 1.4466 | 0.0059621 | 0.00088441 | 2.3027 | 1210 | Fixed Single Family Units | 1210 | City of Palm Bay Brevard County | City of Palm Bay |  |  |  | 0 | 1 | 0.0059621 | 0.00088441 | 2.3027 |  | -1 | -1 | -1 | -1 | 0 |  |  | Central IRL A | -1 |  |  | 683 | PB-05 | Boundary Canal Trail Phase 3 | City of Palm Bay |  | 6.3297 | 0.0018676
250000 | 2000000 | 2000000 | Central IRL | A | IR12-21 | 62-304.520 (7), F.A.C. | 0.56 | 0.48 | City of Palm Bay | 0.014426 | 3766.5149 | 9.752 | 1.4466 | 0.14068 | 0.020869 | 54.3354 | 1210 | Fixed Single Family Units | 1210 | City of Palm Bay Brevard County | City of Palm Bay |  |  |  | 0 | 1 | 0.14068 | 0.020869 | 54.3354 |  | -1 | -1 | -1 | -1 | 0 |  |  | Central IRL A | -1 |  |  | 683 | PB-05 | Boundary Canal Trail Phase 3 | City of Palm Bay |  | 64.9233 | 0.044068
250000 | 2000000 | 2000000 | Central IRL | A | IR12-21 | 62-304.520 (7), F.A.C. | 0.56 | 0.48 | City of Palm Bay | 0.17219 | 3766.5149 | 9.752 | 1.4466 | 1.6792 | 0.24909 | 648.5472 | 1210 | Fixed Single Family Units | 1210 | City of Palm Bay Brevard County | City of Palm Bay |  |  |  | 0 | 1 | 1.6792 | 0.24909 | 648.5472 |  | -1 | -1 | -1 | -1 | 0 |  |  | Central IRL A | -1 |  |  | 683 | PB-05 | Boundary Canal Trail Phase 3 | City of Palm Bay |  | 106.7161 | 0.52599
250000 | 2000000 | 2000000 | Central IRL | A | IR12-21 | 62-304.520 (7), F.A.C. | 0.56 | 0.48 | City of Palm Bay | 0.17219 | 3766.5149 | 9.752 | 1.4466 | 1.6792 | 0.24909 | 648.5482 | 1210 | Fixed Single Family Units | 1210 | City of Palm Bay Brevard County | City of Palm Bay |  |  |  | 0 | 1 | 1.6792 | 0.24909 | 648.5482 |  | -1 | -1 | -1 | -1 | 0 |  |  | Central IRL A | -1 |  |  | 683 | PB-05 | Boundary Canal Trail Phase 3 | City of Palm Bay |  | 106.7163 | 0.52599
250000 | 2000000 | 2000000 | Central IRL | A | IR12-21 | 62-304.520 (7), F.A.C. | 0.56 | 0.48 | City of Palm Bay | 0.018714 | 3766.5149 | 9.752 | 1.4466 | 0.1825 | 0.027072 | 70.4868 | 1210 | Fixed Single Family Units | 1210 | City of Palm Bay Brevard County | City of Palm Bay |  |  |  | 0 | 1 | 0.1825 | 0.027072 | 70.4868 |  | -1 | -1 | -1 | -1 | 0 |  |  | Central IRL A | -1 |  |  | 683 | PB-05 | Boundary Canal Trail Phase 3 | City of Palm Bay |  | 66.0599 | 0.057167
250000 | 2000000 | 2000000 | Central IRL | A | IR12-21 | 62-304.520 (7), F.A.C. | 0.56 | 0.48 | City of Palm Bay | 0.0024491 | 3766.5149 | 9.752 | 1.4466 | 0.023884 | 0.0035429 | 9.2247 | 1210 | Fixed Single Family Units | 1210 | City of Palm Bay Brevard County | City of Palm Bay |  |  |  | 0 | 1 | 0.023884 | 0.0035429 | 9.2247 |  | -1 | -1 | -1 | -1 | 0 |  |  | Central IRL A | -1 |  |  | 683 | PB-05 | Boundary Canal Trail Phase 3 | City of Palm Bay |  | 12.8097 | 0.0074815
250000 | 2000000 | 2000000 | Central IRL | A | IR12-21 | 62-304.520 (7), F.A.C. | 0.56 | 0.48 | City of Palm Bay | 0.012931 | 3766.5149 | 9.752 | 1.4466 | 0.1261 | 0.018706 | 48.7039 | 1210 | Fixed Single Family Units | 1210 | City of Palm Bay Brevard County | City of Palm Bay |  |  |  | 0 | 1 | 0.1261 | 0.018706 | 48.7039 |  | -1 | -1 | -1 | -1 | 0 |  |  | Central IRL A | -1 |  |  | 683 | PB-05 | Boundary Canal Trail Phase 3 | City of Palm Bay |  | 50.2193 | 0.0395
250000 | 2000000 | 2000000 | Central IRL | A | IR12-21 | 62-304.520 (7), F.A.C. | 0.56 | 0.48 | City of Palm Bay | 0.0098083 | 3766.5149 | 9.752 | 1.4466 | 0.095651 | 0.014189 | 36.9432 | 1210 | Fixed Single Family Units | 1210 | City of Palm Bay Brevard County | City of Palm Bay |  |  |  | 0 | 1 | 0.095651 | 0.014189 | 36.9432 |  | -1 | -1 | -1 | -1 | 0 |  |  | Central IRL A | -1 |  |  | 683 | PB-05 | Boundary Canal Trail Phase 3 | City of Palm Bay |  | 49.1113 | 0.029962
250000 | 2000000 | 2000000 | Central IRL | A | IR12-21 | 62-304.520 (7), F.A.C. | 0.56 | 0.48 | City of Palm Bay | 0.00021151 | 3766.5149 | 9.752 | 1.4466 | 0.0020627 | 0.00030597 | 0.79666 | 1210 | Fixed Single Family Units | 1210 | City of Palm Bay Brevard County | City of Palm Bay |  |  |  | 0 | 1 | 0.0020627 | 0.00030597 | 0.79666 |  | -1 | -1 | -1 | -1 | 0 |  |  | Central IRL A | -1 |  |  | 683 | PB-05 | Boundary Canal Trail Phase 3 | City of Palm Bay |  | 4.0878 | 0.00064612
250000 | 2000000 | 2000000 | Central IRL | A | IR12-21 | 62-304.520 (7), F.A.C. | 0.56 | 0.48 | City of Palm Bay | 0.29603 | 3772.0241 | 9.3822 | 1.3792 | 2.7774 | 0.40828 | 1116.6405 | 1200 | Residential, Medium Density-Two-five dwellingunits per acre | 1200 | City of Palm Bay Brevard County | City of Palm Bay |  |  |  | 0 | 1 | 2.7774 | 0.40828 | 1116.6405 |  | -1 | -1 | -1 | -1 | 0 |  |  | Central IRL A | -1 |  |  | 683 | PB-05 | Boundary Canal Trail Phase 3 | City of Palm Bay |  | 147.9347 | 0.90563
250000 | 2000000 | 2000000 | Central IRL | A | IR12-21 | 62-304.520 (7), F.A.C. | 0.56 | 0.48 | City of Palm Bay | 0.10718 | 3772.0241 | 9.3822 | 1.3792 | 1.0056 | 0.14782 | 404.2996 | 1210 | Fixed Single Family Units | 1210 | City of Palm Bay Brevard County | City of Palm Bay |  |  |  | 0 | 1 | 1.0056 | 0.14782 | 404.2996 |  | -1 | -1 | -1 | -1 | 0 |  |  | Central IRL A | -1 |  |  | 683 | PB-05 | Boundary Canal Trail Phase 3 | City of Palm Bay |  | 85.118 | 0.3279
250000 | 2000000 | 2000000 | Central IRL | A | IR12-21 | 62-304.520 (7), F.A.C. | 0.56 | 0.48 | City of Palm Bay | 0.14788 | 3772.0241 | 9.3822 | 1.3792 | 1.3874 | 0.20395 | 557.8043 | 1210 | Fixed Single Family Units | 1210 | City of Palm Bay Brevard County | City of Palm Bay |  |  |  | 0 | 1 | 1.3874 | 0.20395 | 557.8043 |  | -1 | -1 | -1 | -1 | 0 |  |  | Central IRL A | -1 |  |  | 683 | PB-05 | Boundary Canal Trail Phase 3 | City of Palm Bay |  | 98.0701 | 0.4524
250000 | 2000000 | 2000000 | Central IRL | A | IR12-21 | 62-304.520 (7), F.A.C. | 0.56 | 0.48 | City of Palm Bay | 0.066668 | 3772.0241 | 9.3822 | 1.3792 | 0.62549 | 0.091947 | 251.4742 | 1210 | Fixed Single Family Units | 1210 | City of Palm Bay Brevard County | City of Palm Bay |  |  |  | 0 | 1 | 0.62549 | 0.091947 | 251.4742 |  | -1 | -1 | -1 | -1 | 0 |  |  | Central IRL A | -1 |  |  | 683 | PB-05 | Boundary Canal Trail Phase 3 | City of Palm Bay |  | 73.3948 | 0.20395
250000 | 2000000 | 2000000 | Central IRL | A | IR12-21 | 62-304.520 (7), F.A.C. | 0.56 | 0.48 | City of Palm Bay | 0.27478 | 3765.7017 | 9.3673 | 1.377 | 2.574 | 0.37838 | 1034.7393 | 1200 | Residential, Medium Density-Two-five dwellingunits per acre | 1200 | City of Palm Bay Brevard County | City of Palm Bay |  |  |  | 0 | 1 | 2.574 | 0.37838 | 1034.7393 |  | -1 | -1 | -1 | -1 | 0 |  |  | Central IRL A | -1 |  |  | 683 | PB-05 | Boundary Canal Trail Phase 3 | City of Palm Bay |  | 200.794 | 0.8392
250000 | 2000000 | 2000000 | Central IRL | A | IR12-21 | 62-304.520 (7), F.A.C. | 0.56 | 0.48 | City of Palm Bay | 0.072457 | 3765.7017 | 9.3673 | 1.377 | 0.67873 | 0.099775 | 272.8526 | 1210 | Fixed Single Family Units | 1210 | City of Palm Bay Brevard County | City of Palm Bay |  |  |  | 0 | 1 | 0.67873 | 0.099775 | 272.8526 |  | -1 | -1 | -1 | -1 | 0 |  |  | Central IRL A | -1 |  |  | 683 | PB-05 | Boundary Canal Trail Phase 3 | City of Palm Bay |  | 79.1512 | 0.22129
250000 | 2000000 | 2000000 | Central IRL | A | IR12-21 | 62-304.520 (7), F.A.C. | 0.56 | 0.48 | City of Palm Bay | 0.031878 | 3765.7017 | 9.3673 | 1.377 | 0.29861 | 0.043896 | 120.042 | 1210 | Fixed Single Family Units | 1210 | City of Palm Bay Brevard County | City of Palm Bay |  |  |  | 0 | 1 | 0.29861 | 0.043896 | 120.042 |  | -1 | -1 | -1 | -1 | 0 |  |  | Central IRL A | -1 |  |  | 683 | PB-05 | Boundary Canal Trail Phase 3 | City of Palm Bay |  | 56.3526 | 0.097358
250000 | 2000000 | 2000000 | Central IRL | A | IR12-21 | 62-304.520 (7), F.A.C. | 0.56 | 0.48 | City of Palm Bay | 0.18026 | 3765.7017 | 9.3673 | 1.377 | 1.6886 | 0.24822 | 678.8119 | 1210 | Fixed Single Family Units | 1210 | City of Palm Bay Brevard County | City of Palm Bay |  |  |  | 0 | 1 | 1.6886 | 0.24822 | 678.8119 |  | -1 | -1 | -1 | -1 | 0 |  |  | Central IRL A | -1 |  |  | 683 | PB-05 | Boundary Canal Trail Phase 3 | City of Palm Bay |  | 105.5322 | 0.55054
250000 | 2000000 | 2000000 | Central IRL | A | IR12-21 | 62-304.520 (7), F.A.C. | 0.56 | 0.48 | City of Palm Bay | 0.058387 | 3765.7017 | 9.3673 | 1.377 | 0.54693 | 0.0804 | 219.8671 | 1210 | Fixed Single Family Units | 1210 | City of Palm Bay Brevard County | City of Palm Bay |  |  |  | 0 | 1 | 0.54693 | 0.0804 | 219.8671 |  | -1 | -1 | -1 | -1 | 0 |  |  | Central IRL A | -1 |  |  | 683 | PB-05 | Boundary Canal Trail Phase 3 | City of Palm Bay |  | 67.8162 | 0.17832
250000 | 2000000 | 2000000 | Central IRL | A | IR12-21 | 62-304.520 (7), F.A.C. | 0.56 | 0.48 | City of Palm Bay | 0.20594 | 3778.0713 | 9.3962 | 1.3812 | 1.9351 | 0.28444 | 778.0598 | 1200 | Residential, Medium Density-Two-five dwellingunits per acre | 1200 | City of Palm Bay Brevard County | City of Palm Bay |  |  |  | 0 | 1 | 1.9351 | 0.28444 | 778.0598 |  | -1 | -1 | -1 | -1 | 0 |  |  | Central IRL A | -1 |  |  | 683 | PB-05 | Boundary Canal Trail Phase 3 | City of Palm Bay |  | 133.2301 | 0.63103
250000 | 2000000 | 2000000 | Central IRL | A | IR12-21 | 62-304.520 (7), F.A.C. | 0.56 | 0.48 | City of Palm Bay | 0.088652 | 3778.0713 | 9.3962 | 1.3812 | 0.83299 | 0.12245 | 334.9336 | 1210 | Fixed Single Family Units | 1210 | City of Palm Bay Brevard County | City of Palm Bay |  |  |  | 0 | 1 | 0.83299 | 0.12245 | 334.9336 |  | -1 | -1 | -1 | -1 | 0 |  |  | Central IRL A | -1 |  |  | 683 | PB-05 | Boundary Canal Trail Phase 3 | City of Palm Bay |  | 77.7509 | 0.27164
250000 | 2000000 | 2000000 | Central IRL | A | IR12-21 | 62-304.520 (7), F.A.C. | 0.56 | 0.48 | City of Palm Bay | 0.11415 | 3778.0713 | 9.3962 | 1.3812 | 1.0726 | 0.15767 | 431.2737 | 1210 | Fixed Single Family Units | 1210 | City of Palm Bay Brevard County | City of Palm Bay |  |  |  | 0 | 1 | 1.0726 | 0.15767 | 431.2737 |  | -1 | -1 | -1 | -1 | 0 |  |  | Central IRL A | -1 |  |  | 683 | PB-05 | Boundary Canal Trail Phase 3 | City of Palm Bay |  | 87.0641 | 0.34978
250000 | 2000000 | 2000000 | Central IRL | A | IR12-21 | 62-304.520 (7), F.A.C. | 0.56 | 0.48 | City of Palm Bay | 0.11529 | 3778.0713 | 9.3962 | 1.3812 | 1.0833 | 0.15924 | 435.5712 | 1210 | Fixed Single Family Units | 1210 | City of Palm Bay Brevard County | City of Palm Bay |  |  |  | 0 | 1 | 1.0833 | 0.15924 | 435.5712 |  | -1 | -1 | -1 | -1 | 0 |  |  | Central IRL A | -1 |  |  | 683 | PB-05 | Boundary Canal Trail Phase 3 | City of Palm Bay |  | 87.2332 | 0.35326
250000 | 2000000 | 2000000 | Central IRL | A | IR12-21 | 62-304.520 (7), F.A.C. | 0.56 | 0.48 | City of Palm Bay | 0.093729 | 3778.0713 | 9.3962 | 1.3812 | 0.8807 | 0.12946 | 354.116 | 1210 | Fixed Single Family Units | 1210 | City of Palm Bay Brevard County | City of Palm Bay |  |  |  | 0 | 1 | 0.8807 | 0.12946 | 354.116 |  | -1 | -1 | -1 | -1 | 0 |  |  | Central IRL A | -1 |  |  | 683 | PB-05 | Boundary Canal Trail Phase 3 | City of Palm Bay |  | 81.3736 | 0.2872
250000 | 2000000 | 2000000 | Central IRL | A | IR12-21 | 62-304.520 (7), F.A.C. | 0.56 | 0.48 | City of Palm Bay | 0.11453 | 3789.4744 | 9.423 | 1.3851 | 1.0792 | 0.15864 | 434.015 | 1200 | Residential, Medium Density-Two-five dwellingunits per acre | 1200 | City of Palm Bay Brevard County | City of Palm Bay |  |  |  | 0 | 1 | 1.0792 | 0.15864 | 434.015 |  | -1 | -1 | -1 | -1 | 0 |  |  | Central IRL A | -1 |  |  | 683 | PB-05 | Boundary Canal Trail Phase 3 | City of Palm Bay |  | 118.5415 | 0.352
250000 | 2000000 | 2000000 | Central IRL | A | IR12-21 | 62-304.520 (7), F.A.C. | 0.56 | 0.48 | City of Palm Bay | 0.05631 | 3789.4744 | 9.423 | 1.3851 | 0.53061 | 0.077994 | 213.3845 | 1210 | Fixed Single Family Units | 1210 | City of Palm Bay Brevard County | City of Palm Bay |  |  |  | 0 | 1 | 0.53061 | 0.077994 | 213.3845 |  | -1 | -1 | -1 | -1 | 0 |  |  | Central IRL A | -1 |  |  | 683 | PB-05 | Boundary Canal Trail Phase 3 | City of Palm Bay |  | 66.8191 | 0.17306
250000 | 2000000 | 2000000 | Central IRL | A | IR12-21 | 62-304.520 (7), F.A.C. | 0.56 | 0.48 | City of Palm Bay | 0.0049917 | 3789.4744 | 9.423 | 1.3851 | 0.047037 | 0.006914 | 18.9159 | 1210 | Fixed Single Family Units | 1210 | City of Palm Bay Brevard County | City of Palm Bay |  |  |  | 0 | 1 | 0.047037 | 0.006914 | 18.9159 |  | -1 | -1 | -1 | -1 | 0 |  |  | Central IRL A | -1 |  |  | 683 | PB-05 | Boundary Canal Trail Phase 3 | City of Palm Bay |  | 23.8335 | 0.015341
250000 | 2000000 | 2000000 | Central IRL | A | IR12-21 | 62-304.520 (7), F.A.C. | 0.56 | 0.48 | City of Palm Bay | 0.052654 | 3789.4744 | 9.423 | 1.3851 | 0.49616 | 0.07293 | 199.5302 | 1210 | Fixed Single Family Units | 1210 | City of Palm Bay Brevard County | City of Palm Bay |  |  |  | 0 | 1 | 0.49616 | 0.07293 | 199.5302 |  | -1 | -1 | -1 | -1 | 0 |  |  | Central IRL A | -1 |  |  | 683 | PB-05 | Boundary Canal Trail Phase 3 | City of Palm Bay |  | 65.4437 | 0.16182
250000 | 2000000 | 2000000 | Central IRL | A | IR12-21 | 62-304.520 (7), F.A.C. | 0.56 | 0.48 | City of Palm Bay | 0.00080098 | 3789.4744 | 9.423 | 1.3851 | 0.0075477 | 0.0011094 | 3.0353 | 1210 | Fixed Single Family Units | 1210 | City of Palm Bay Brevard County | City of Palm Bay |  |  |  | 0 | 1 | 0.0075477 | 0.0011094 | 3.0353 |  | -1 | -1 | -1 | -1 | 0 |  |  | Central IRL A | -1 |  |  | 683 | PB-05 | Boundary Canal Trail Phase 3 | City of Palm Bay |  | 18.1246 | 0.0024617
250000 | 2000000 | 2000000 | Central IRL | A | IR12-21 | 62-304.520 (7), F.A.C. | 0.56 | 0.48 | City of Palm Bay | 0.019218 | 3789.4744 | 9.423 | 1.3851 | 0.18109 | 0.026618 | 72.8249 | 1210 | Fixed Single Family Units | 1210 | City of Palm Bay Brevard County | City of Palm Bay |  |  |  | 0 | 1 | 0.18109 | 0.026618 | 72.8249 |  | -1 | -1 | -1 | -1 | 0 |  |  | Central IRL A | -1 |  |  | 683 | PB-05 | Boundary Canal Trail Phase 3 | City of Palm Bay |  | 67.2804 | 0.059063
250000 | 2000000 | 2000000 | Central IRL | A | IR12-21 | 62-304.520 (7), F.A.C. | 0.56 | 0.48 | City of Palm Bay | 0.18825 | 3789.4744 | 9.423 | 1.3851 | 1.7739 | 0.26074 | 713.3687 | 1210 | Fixed Single Family Units | 1210 | City of Palm Bay Brevard County | City of Palm Bay |  |  |  | 0 | 1 | 1.7739 | 0.26074 | 713.3687 |  | -1 | -1 | -1 | -1 | 0 |  |  | Central IRL A | -1 |  |  | 683 | PB-05 | Boundary Canal Trail Phase 3 | City of Palm Bay |  | 111.2938 | 0.57856
250000 | 2000000 | 2000000 | Central IRL | A | IR12-21 | 62-304.520 (7), F.A.C. | 0.56 | 0.48 | City of Palm Bay | 0.18096 | 3789.4744 | 9.423 | 1.3851 | 1.7052 | 0.25065 | 685.747 | 1210 | Fixed Single Family Units | 1210 | City of Palm Bay Brevard County | City of Palm Bay |  |  |  | 0 | 1 | 1.7052 | 0.25065 | 685.747 |  | -1 | -1 | -1 | -1 | 0 |  |  | Central IRL A | -1 |  |  | 683 | PB-05 | Boundary Canal Trail Phase 3 | City of Palm Bay |  | 109.4394 | 0.55616
250000 | 2000000 | 2000000 | Central IRL | A | IR12-21 | 62-304.520 (7), F.A.C. | 0.56 | 0.48 | City of Palm Bay | 4.6765e-05 | 3789.4744 | 9.423 | 1.3851 | 0.00044067 | 6.4774e-05 | 0.17722 | 1210 | Fixed Single Family Units | 1210 | City of Palm Bay Brevard County | City of Palm Bay |  |  |  | 0 | 1 | 0.00044067 | 6.4774e-05 | 0.17722 |  | -1 | -1 | -1 | -1 | 0 |  |  | Central IRL A | -1 |  |  | 683 | PB-05 | Boundary Canal Trail Phase 3 | City of Palm Bay |  | 5.4869 | 0.00014373
250000 | 2000000 | 2000000 | Central IRL | A | IR12-21 | 62-304.520 (7), F.A.C. | 0.56 | 0.48 | City of Palm Bay | 0.06155 | 3785.9352 | 9.1821 | 1.3361 | 0.56515 | 0.082234 | 233.0231 | 1200 | Residential, Medium Density-Two-five dwellingunits per acre | 1200 | City of Palm Bay Brevard County | City of Palm Bay |  |  |  | 0 | 1 | 0.56515 | 0.082234 | 233.0231 |  | -1 | -1 | -1 | -1 | 0 |  |  | Central IRL A | -1 |  |  | 683 | PB-05 | Boundary Canal Trail Phase 3 | City of Palm Bay |  | 75.5979 | 0.18899
250000 | 2000000 | 2000000 | Central IRL | A | IR12-21 | 62-304.520 (7), F.A.C. | 0.56 | 0.48 | City of Palm Bay | 0.029465 | 3785.9352 | 9.1821 | 1.3361 | 0.27055 | 0.039366 | 111.5516 | 1210 | Fixed Single Family Units | 1210 | City of Palm Bay Brevard County | City of Palm Bay |  |  |  | 0 | 1 | 0.27055 | 0.039366 | 111.5516 |  | -1 | -1 | -1 | -1 | 0 |  |  | Central IRL A | -1 |  |  | 683 | PB-05 | Boundary Canal Trail Phase 3 | City of Palm Bay |  | 53.0306 | 0.090472
250000 | 2000000 | 2000000 | Central IRL | A | IR12-21 | 62-304.520 (7), F.A.C. | 0.56 | 0.48 | City of Palm Bay | 0.071727 | 3785.9352 | 9.1821 | 1.3361 | 0.65861 | 0.095832 | 271.5554 | 1210 | Fixed Single Family Units | 1210 | City of Palm Bay Brevard County | City of Palm Bay |  |  |  | 0 | 1 | 0.65861 | 0.095832 | 271.5554 |  | -1 | -1 | -1 | -1 | 0 |  |  | Central IRL A | -1 |  |  | 683 | PB-05 | Boundary Canal Trail Phase 3 | City of Palm Bay |  | 76.2514 | 0.22024
250000 | 2000000 | 2000000 | Central IRL | A | IR12-21 | 62-304.520 (7), F.A.C. | 0.56 | 0.48 | City of Palm Bay | 0.031933 | 3785.9352 | 9.1821 | 1.3361 | 0.29321 | 0.042664 | 120.8968 | 1210 | Fixed Single Family Units | 1210 | City of Palm Bay Brevard County | City of Palm Bay |  |  |  | 0 | 1 | 0.29321 | 0.042664 | 120.8968 |  | -1 | -1 | -1 | -1 | 0 |  |  | Central IRL A | -1 |  |  | 683 | PB-05 | Boundary Canal Trail Phase 3 | City of Palm Bay |  | 56.0196 | 0.098051
250000 | 2000000 | 2000000 | Central IRL | A | IR12-21 | 62-304.520 (7), F.A.C. | 0.56 | 0.48 | City of Palm Bay | 0.24861 | 3785.9352 | 9.1821 | 1.3361 | 2.2827 | 0.33216 | 941.2174 | 1210 | Fixed Single Family Units | 1210 | City of Palm Bay Brevard County | City of Palm Bay |  |  |  | 0 | 1 | 2.2827 | 0.33216 | 941.2174 |  | -1 | -1 | -1 | -1 | 0 |  |  | Central IRL A | -1 |  |  | 683 | PB-05 | Boundary Canal Trail Phase 3 | City of Palm Bay |  | 126.637 | 0.76336
250000 | 2000000 | 2000000 | Central IRL | A | IR12-21 | 62-304.520 (7), F.A.C. | 0.56 | 0.48 | City of Palm Bay | 0.025816 | 3302.6526 | 7.9258 | 1.1535 | 0.20461 | 0.029779 | 85.2618 | 1210 | Fixed Single Family Units | 1210 | City of Palm Bay Brevard County | City of Palm Bay |  |  |  | 0 | 1 | 0.20461 | 0.029779 | 85.2622 |  | -1 | -1 | -1 | -1 | 0 |  |  | Central IRL A | -1 |  |  | 683 | PB-05 | Boundary Canal Trail Phase 3 | City of Palm Bay |  | 43.8757 | 0.06915
250000 | 2000000 | 2000000 | Central IRL | A | IR12-21 | 62-304.520 (7), F.A.C. | 0.56 | 0.48 | City of Palm Bay | 0.082515 | 3302.6526 | 7.9258 | 1.1535 | 0.654 | 0.095182 | 272.5192 | 1210 | Fixed Single Family Units | 1210 | City of Palm Bay Brevard County | City of Palm Bay |  |  |  | 0 | 1 | 0.654 | 0.095182 | 272.5204 |  | -1 | -1 | -1 | -1 | 0 |  |  | Central IRL A | -1 |  |  | 683 | PB-05 | Boundary Canal Trail Phase 3 | City of Palm Bay |  | 74.9204 | 0.22102
250000 | 2000000 | 2000000 | Central IRL | A | IR12-21 | 62-304.520 (7), F.A.C. | 0.56 | 0.48 | City of Palm Bay | 0.070581 | 3302.6526 | 7.9258 | 1.1535 | 0.55941 | 0.081415 | 233.1042 | 1210 | Fixed Single Family Units | 1210 | City of Palm Bay Brevard County | City of Palm Bay |  |  |  | 0 | 1 | 0.55941 | 0.081415 | 233.1048 |  | -1 | -1 | -1 | -1 | 0 |  |  | Central IRL A | -1 |  |  | 683 | PB-05 | Boundary Canal Trail Phase 3 | City of Palm Bay |  | 68.6706 | 0.18906
250000 | 2000000 | 2000000 | Central IRL | A | IR12-21 | 62-304.520 (7), F.A.C. | 0.56 | 0.48 | City of Palm Bay | 0.18803 | 3764.2436 | 9.364 | 1.3765 | 1.7607 | 0.25883 | 707.791 | 1200 | Residential, Medium Density-Two-five dwellingunits per acre | 1200 | City of Palm Bay Brevard County | City of Palm Bay |  |  |  | 0 | 1 | 1.7607 | 0.25883 | 707.791 |  | -1 | -1 | -1 | -1 | 0 |  |  | Central IRL A | -1 |  |  | 683 | PB-05 | Boundary Canal Trail Phase 3 | City of Palm Bay |  | 130.4668 | 0.57404
250000 | 2000000 | 2000000 | Central IRL | A | IR12-21 | 62-304.520 (7), F.A.C. | 0.56 | 0.48 | City of Palm Bay | 0.0096902 | 3764.2436 | 9.364 | 1.3765 | 0.090739 | 0.013339 | 36.4761 | 1210 | Fixed Single Family Units | 1210 | City of Palm Bay Brevard County | City of Palm Bay |  |  |  | 0 | 1 | 0.090739 | 0.013339 | 36.4761 |  | -1 | -1 | -1 | -1 | 0 |  |  | Central IRL A | -1 |  |  | 683 | PB-05 | Boundary Canal Trail Phase 3 | City of Palm Bay |  | 41.6767 | 0.029583
250000 | 2000000 | 2000000 | Central IRL | A | IR12-21 | 62-304.520 (7), F.A.C. | 0.56 | 0.48 | City of Palm Bay | 0.014639 | 3764.2436 | 9.364 | 1.3765 | 0.13708 | 0.020151 | 55.104 | 1210 | Fixed Single Family Units | 1210 | City of Palm Bay Brevard County | City of Palm Bay |  |  |  | 0 | 1 | 0.13708 | 0.020151 | 55.104 |  | -1 | -1 | -1 | -1 | 0 |  |  | Central IRL A | -1 |  |  | 683 | PB-05 | Boundary Canal Trail Phase 3 | City of Palm Bay |  | 50.8276 | 0.044691
250000 | 2000000 | 2000000 | Central IRL | A | IR12-21 | 62-304.520 (7), F.A.C. | 0.56 | 0.48 | City of Palm Bay | 0.0062091 | 3764.2436 | 9.364 | 1.3765 | 0.058142 | 0.008547 | 23.3725 | 1210 | Fixed Single Family Units | 1210 | City of Palm Bay Brevard County | City of Palm Bay |  |  |  | 0 | 1 | 0.058142 | 0.008547 | 23.3725 |  | -1 | -1 | -1 | -1 | 0 |  |  | Central IRL A | -1 |  |  | 683 | PB-05 | Boundary Canal Trail Phase 3 | City of Palm Bay |  | 22.8406 | 0.018956
250000 | 2000000 | 2000000 | Central IRL | A | IR12-21 | 62-304.520 (7), F.A.C. | 0.56 | 0.48 | City of Palm Bay | 0.16142 | 3764.2436 | 9.364 | 1.3765 | 1.5116 | 0.22221 | 607.6382 | 1210 | Fixed Single Family Units | 1210 | City of Palm Bay Brevard County | City of Palm Bay |  |  |  | 0 | 1 | 1.5116 | 0.22221 | 607.6382 |  | -1 | -1 | -1 | -1 | 0 |  |  | Central IRL A | -1 |  |  | 683 | PB-05 | Boundary Canal Trail Phase 3 | City of Palm Bay |  | 103.8731 | 0.49281
250000 | 2000000 | 2000000 | Central IRL | A | IR12-21 | 62-304.520 (7), F.A.C. | 0.56 | 0.48 | City of Palm Bay | 0.17219 | 3764.2436 | 9.364 | 1.3765 | 1.6124 | 0.23703 | 648.166 | 1210 | Fixed Single Family Units | 1210 | City of Palm Bay Brevard County | City of Palm Bay |  |  |  | 0 | 1 | 1.6124 | 0.23703 | 648.166 |  | -1 | -1 | -1 | -1 | 0 |  |  | Central IRL A | -1 |  |  | 683 | PB-05 | Boundary Canal Trail Phase 3 | City of Palm Bay |  | 106.7172 | 0.52568
250000 | 2000000 | 2000000 | Central IRL | A | IR12-21 | 62-304.520 (7), F.A.C. | 0.56 | 0.48 | City of Palm Bay | 0.043903 | 3764.2436 | 9.364 | 1.3765 | 0.41111 | 0.060434 | 165.2611 | 1210 | Fixed Single Family Units | 1210 | City of Palm Bay Brevard County | City of Palm Bay |  |  |  | 0 | 1 | 0.41111 | 0.060434 | 165.2611 |  | -1 | -1 | -1 | -1 | 0 |  |  | Central IRL A | -1 |  |  | 683 | PB-05 | Boundary Canal Trail Phase 3 | City of Palm Bay |  | 72.734 | 0.13403
250000 | 2000000 | 2000000 | Central IRL | A | IR12-21 | 62-304.520 (7), F.A.C. | 0.56 | 0.48 | City of Palm Bay | 0.0062357 | 3764.2436 | 9.364 | 1.3765 | 0.058391 | 0.0085838 | 23.4729 | 1210 | Fixed Single Family Units | 1210 | City of Palm Bay Brevard County | City of Palm Bay |  |  |  | 0 | 1 | 0.058391 | 0.0085838 | 23.4729 |  | -1 | -1 | -1 | -1 | 0 |  |  | Central IRL A | -1 |  |  | 683 | PB-05 | Boundary Canal Trail Phase 3 | City of Palm Bay |  | 27.1463 | 0.019037
250000 | 2000000 | 2000000 | Central IRL | A | IR12-21 | 62-304.520 (7), F.A.C. | 0.56 | 0.48 | City of Palm Bay | 0.010198 | 3764.2436 | 9.364 | 1.3765 | 0.095497 | 0.014038 | 38.3888 | 1210 | Fixed Single Family Units | 1210 | City of Palm Bay Brevard County | City of Palm Bay |  |  |  | 0 | 1 | 0.095497 | 0.014038 | 38.3888 |  | -1 | -1 | -1 | -1 | 0 |  |  | Central IRL A | -1 |  |  | 683 | PB-05 | Boundary Canal Trail Phase 3 | City of Palm Bay |  | 49.2501 | 0.031134
250000 | 2000000 | 2000000 | Central IRL | A | IR12-21 | 62-304.520 (7), F.A.C. | 0.56 | 0.48 | City of Palm Bay | 0.0052445 | 3764.2436 | 9.364 | 1.3765 | 0.04911 | 0.0072193 | 19.7416 | 1210 | Fixed Single Family Units | 1210 | City of Palm Bay Brevard County | City of Palm Bay |  |  |  | 0 | 1 | 0.04911 | 0.0072193 | 19.7416 |  | -1 | -1 | -1 | -1 | 0 |  |  | Central IRL A | -1 |  |  | 683 | PB-05 | Boundary Canal Trail Phase 3 | City of Palm Bay |  | 34.3641 | 0.016011
250000 | 2000000 | 2000000 | Central IRL | A | IR12-21 | 62-304.520 (7), F.A.C. | 0.56 | 0.48 | City of Palm Bay | 0.057218 | 3772.0241 | 9.3822 | 1.3792 | 0.53682 | 0.078913 | 215.8263 | 1200 | Residential, Medium Density-Two-five dwellingunits per acre | 1200 | City of Palm Bay Brevard County | City of Palm Bay |  |  |  | 0 | 1 | 0.53682 | 0.078913 | 215.8263 |  | -1 | -1 | -1 | -1 | 0 |  |  | Central IRL A | -1 |  |  | 683 | PB-05 | Boundary Canal Trail Phase 3 | City of Palm Bay |  | 109.9758 | 0.17504
250000 | 2000000 | 2000000 | Central IRL | A | IR12-21 | 62-304.520 (7), F.A.C. | 0.56 | 0.48 | City of Palm Bay | 0.019363 | 3772.0241 | 9.3822 | 1.3792 | 0.18166 | 0.026704 | 73.0366 | 1210 | Fixed Single Family Units | 1210 | City of Palm Bay Brevard County | City of Palm Bay |  |  |  | 0 | 1 | 0.18166 | 0.026704 | 73.0366 |  | -1 | -1 | -1 | -1 | 0 |  |  | Central IRL A | -1 |  |  | 683 | PB-05 | Boundary Canal Trail Phase 3 | City of Palm Bay |  | 41.2182 | 0.059235
250000 | 2000000 | 2000000 | Central IRL | A | IR12-21 | 62-304.520 (7), F.A.C. | 0.56 | 0.48 | City of Palm Bay | 0.11047 | 3772.0241 | 9.3822 | 1.3792 | 1.0364 | 0.15235 | 416.6865 | 1210 | Fixed Single Family Units | 1210 | City of Palm Bay Brevard County | City of Palm Bay |  |  |  | 0 | 1 | 1.0364 | 0.15235 | 416.6865 |  | -1 | -1 | -1 | -1 | 0 |  |  | Central IRL A | -1 |  |  | 683 | PB-05 | Boundary Canal Trail Phase 3 | City of Palm Bay |  | 90.2367 | 0.33795
250000 | 2000000 | 2000000 | Central IRL | A | IR12-21 | 62-304.520 (7), F.A.C. | 0.56 | 0.48 | City of Palm Bay | 0.086268 | 3772.0241 | 9.3822 | 1.3792 | 0.80938 | 0.11898 | 325.4042 | 1210 | Fixed Single Family Units | 1210 | City of Palm Bay Brevard County | City of Palm Bay |  |  |  | 0 | 1 | 0.80938 | 0.11898 | 325.4042 |  | -1 | -1 | -1 | -1 | 0 |  |  | Central IRL A | -1 |  |  | 683 | PB-05 | Boundary Canal Trail Phase 3 | City of Palm Bay |  | 76.3034 | 0.26391
250000 | 2000000 | 2000000 | Central IRL | A | IR12-21 | 62-304.520 (7), F.A.C. | 0.56 | 0.48 | City of Palm Bay | 0.17218 | 3772.0241 | 9.3822 | 1.3792 | 1.6154 | 0.23747 | 649.4771 | 1210 | Fixed Single Family Units | 1210 | City of Palm Bay Brevard County | City of Palm Bay |  |  |  | 0 | 1 | 1.6154 | 0.23747 | 649.4771 |  | -1 | -1 | -1 | -1 | 0 |  |  | Central IRL A | -1 |  |  | 683 | PB-05 | Boundary Canal Trail Phase 3 | City of Palm Bay |  | 106.6301 | 0.52675
250000 | 2000000 | 2000000 | Central IRL | A | IR12-21 | 62-304.520 (7), F.A.C. | 0.56 | 0.48 | City of Palm Bay | 0.080092 | 3772.0241 | 9.3822 | 1.3792 | 0.75143 | 0.11046 | 302.1071 | 1210 | Fixed Single Family Units | 1210 | City of Palm Bay Brevard County | City of Palm Bay |  |  |  | 0 | 1 | 0.75143 | 0.11046 | 302.1071 |  | -1 | -1 | -1 | -1 | 0 |  |  | Central IRL A | -1 |  |  | 683 | PB-05 | Boundary Canal Trail Phase 3 | City of Palm Bay |  | 73.5122 | 0.24502
250000 | 2000000 | 2000000 | Central IRL | A | IR12-21 | 62-304.520 (7), F.A.C. | 0.56 | 0.48 | City of Palm Bay | 0.092174 | 3772.0241 | 9.3822 | 1.3792 | 0.86479 | 0.12712 | 347.6809 | 1210 | Fixed Single Family Units | 1210 | City of Palm Bay Brevard County | City of Palm Bay |  |  |  | 0 | 1 | 0.86479 | 0.12712 | 347.6809 |  | -1 | -1 | -1 | -1 | 0 |  |  | Central IRL A | -1 |  |  | 683 | PB-05 | Boundary Canal Trail Phase 3 | City of Palm Bay |  | 84.8618 | 0.28198
250000 | 2000000 | 2000000 | Central IRL | A | IR12-21 | 62-304.520 (7), F.A.C. | 0.56 | 0.48 | City of Palm Bay | 0.25019 | 3772.0241 | 9.3822 | 1.3792 | 2.3473 | 0.34506 | 943.7234 | 1200 | Residential, Medium Density-Two-five dwellingunits per acre | 1200 | City of Palm Bay Brevard County | City of Palm Bay |  |  |  | 0 | 1 | 2.3473 | 0.34506 | 943.7234 |  | -1 | -1 | -1 | -1 | 0 |  |  | Central IRL A | -1 |  |  | 683 | PB-05 | Boundary Canal Trail Phase 3 | City of Palm Bay |  | 140.0421 | 0.76539
250000 | 2000000 | 2000000 | Central IRL | A | IR12-21 | 62-304.520 (7), F.A.C. | 0.56 | 0.48 | City of Palm Bay | 0.031502 | 3772.0241 | 9.3822 | 1.3792 | 0.29556 | 0.043447 | 118.8264 | 1210 | Fixed Single Family Units | 1210 | City of Palm Bay Brevard County | City of Palm Bay |  |  |  | 0 | 1 | 0.29556 | 0.043447 | 118.8264 |  | -1 | -1 | -1 | -1 | 0 |  |  | Central IRL A | -1 |  |  | 683 | PB-05 | Boundary Canal Trail Phase 3 | City of Palm Bay |  | 67.0174 | 0.096372
250000 | 2000000 | 2000000 | Central IRL | A | IR12-21 | 62-304.520 (7), F.A.C. | 0.56 | 0.48 | City of Palm Bay | 0.16699 | 3772.0241 | 9.3822 | 1.3792 | 1.5667 | 0.23031 | 629.8893 | 1210 | Fixed Single Family Units | 1210 | City of Palm Bay Brevard County | City of Palm Bay |  |  |  | 0 | 1 | 1.5667 | 0.23031 | 629.8893 |  | -1 | -1 | -1 | -1 | 0 |  |  | Central IRL A | -1 |  |  | 683 | PB-05 | Boundary Canal Trail Phase 3 | City of Palm Bay |  | 104.8072 | 0.51086
250000 | 2000000 | 2000000 | Central IRL | A | IR12-21 | 62-304.520 (7), F.A.C. | 0.56 | 0.48 | City of Palm Bay | 0.16812 | 3772.0241 | 9.3822 | 1.3792 | 1.5773 | 0.23186 | 634.1421 | 1210 | Fixed Single Family Units | 1210 | City of Palm Bay Brevard County | City of Palm Bay |  |  |  | 0 | 1 | 1.5773 | 0.23186 | 634.1421 |  | -1 | -1 | -1 | -1 | 0 |  |  | Central IRL A | -1 |  |  | 683 | PB-05 | Boundary Canal Trail Phase 3 | City of Palm Bay |  | 104.8415 | 0.51431
250000 | 2000000 | 2000000 | Central IRL | A | IR12-21 | 62-304.520 (7), F.A.C. | 0.56 | 0.48 | City of Palm Bay | 0.00017483 | 3772.0241 | 9.3822 | 1.3792 | 0.0016402 | 0.00024111 | 0.65945 | 1210 | Fixed Single Family Units | 1210 | City of Palm Bay Brevard County | City of Palm Bay |  |  |  | 0 | 1 | 0.0016402 | 0.00024111 | 0.65945 |  | -1 | -1 | -1 | -1 | 0 |  |  | Central IRL A | -1 |  |  | 683 | PB-05 | Boundary Canal Trail Phase 3 | City of Palm Bay |  | 8.3093 | 0.00053483
250000 | 2000000 | 2000000 | Central IRL | A | IR12-21 | 62-304.520 (7), F.A.C. | 0.56 | 0.48 | City of Palm Bay | 0.00078951 | 3772.0241 | 9.3822 | 1.3792 | 0.0074073 | 0.0010889 | 2.978 | 1210 | Fixed Single Family Units | 1210 | City of Palm Bay Brevard County | City of Palm Bay |  |  |  | 0 | 1 | 0.0074073 | 0.0010889 | 2.978 |  | -1 | -1 | -1 | -1 | 0 |  |  | Central IRL A | -1 |  |  | 683 | PB-05 | Boundary Canal Trail Phase 3 | City of Palm Bay |  | 16.1143 | 0.0024153
250000 | 2000000 | 2000000 | Central IRL | A | IR12-21 | 62-304.520 (7), F.A.C. | 0.56 | 0.48 | City of Palm Bay | 0.14765 | 3756.7529 | 9.3463 | 1.374 | 1.38 | 0.20287 | 554.6867 | 1200 | Residential, Medium Density-Two-five dwellingunits per acre | 1200 | City of Palm Bay Brevard County | City of Palm Bay |  |  |  | 0 | 1 | 1.38 | 0.20287 | 554.6867 |  | -1 | -1 | -1 | -1 | 0 |  |  | Central IRL A | -1 |  |  | 683 | PB-05 | Boundary Canal Trail Phase 3 | City of Palm Bay |  | 122.7191 | 0.44987
250000 | 2000000 | 2000000 | Central IRL | A | IR12-21 | 62-304.520 (7), F.A.C. | 0.56 | 0.48 | City of Palm Bay | 0.0024822 | 3756.7529 | 9.3463 | 1.374 | 0.0232 | 0.0034105 | 9.3251 | 1210 | Fixed Single Family Units | 1210 | City of Palm Bay Brevard County | City of Palm Bay |  |  |  | 0 | 1 | 0.0232 | 0.0034105 | 9.3251 |  | -1 | -1 | -1 | -1 | 0 |  |  | Central IRL A | -1 |  |  | 683 | PB-05 | Boundary Canal Trail Phase 3 | City of Palm Bay |  | 15.5771 | 0.007563
250000 | 2000000 | 2000000 | Central IRL | A | IR12-21 | 62-304.520 (7), F.A.C. | 0.56 | 0.48 | City of Palm Bay | 0.00071103 | 3756.7529 | 9.3463 | 1.374 | 0.0066455 | 0.00097694 | 2.6712 | 1210 | Fixed Single Family Units | 1210 | City of Palm Bay Brevard County | City of Palm Bay |  |  |  | 0 | 1 | 0.0066455 | 0.00097694 | 2.6712 |  | -1 | -1 | -1 | -1 | 0 |  |  | Central IRL A | -1 |  |  | 683 | PB-05 | Boundary Canal Trail Phase 3 | City of Palm Bay |  | 8.3407 | 0.0021664
250000 | 2000000 | 2000000 | Central IRL | A | IR12-21 | 62-304.520 (7), F.A.C. | 0.56 | 0.48 | City of Palm Bay | 0.026207 | 3756.7529 | 9.3463 | 1.374 | 0.24494 | 0.036008 | 98.4541 | 1210 | Fixed Single Family Units | 1210 | City of Palm Bay Brevard County | City of Palm Bay |  |  |  | 0 | 1 | 0.24494 | 0.036008 | 98.4541 |  | -1 | -1 | -1 | -1 | 0 |  |  | Central IRL A | -1 |  |  | 683 | PB-05 | Boundary Canal Trail Phase 3 | City of Palm Bay |  | 48.0025 | 0.079849
250000 | 2000000 | 2000000 | Central IRL | A | IR12-21 | 62-304.520 (7), F.A.C. | 0.56 | 0.48 | City of Palm Bay | 0.12179 | 3756.7529 | 9.3463 | 1.374 | 1.1383 | 0.16733 | 457.5229 | 1210 | Fixed Single Family Units | 1210 | City of Palm Bay Brevard County | City of Palm Bay |  |  |  | 0 | 1 | 1.1383 | 0.16733 | 457.5229 |  | -1 | -1 | -1 | -1 | 0 |  |  | Central IRL A | -1 |  |  | 683 | PB-05 | Boundary Canal Trail Phase 3 | City of Palm Bay |  | 90.7407 | 0.37106
250000 | 2000000 | 2000000 | Central IRL | A | IR12-21 | 62-304.520 (7), F.A.C. | 0.56 | 0.48 | City of Palm Bay | 0.00056887 | 3756.7529 | 9.3463 | 1.374 | 0.0053168 | 0.00078161 | 2.1371 | 1210 | Fixed Single Family Units | 1210 | City of Palm Bay Brevard County | City of Palm Bay |  |  |  | 0 | 1 | 0.0053168 | 0.00078161 | 2.1371 |  | -1 | -1 | -1 | -1 | 0 |  |  | Central IRL A | -1 |  |  | 683 | PB-05 | Boundary Canal Trail Phase 3 | City of Palm Bay |  | 7.4712 | 0.0017333
250000 | 2000000 | 2000000 | Central IRL | A | IR12-21 | 62-304.520 (7), F.A.C. | 0.56 | 0.48 | City of Palm Bay | 0.17218 | 3756.7529 | 9.3463 | 1.374 | 1.6093 | 0.23657 | 646.8502 | 1210 | Fixed Single Family Units | 1210 | City of Palm Bay Brevard County | City of Palm Bay |  |  |  | 0 | 1 | 1.6093 | 0.23657 | 646.8502 |  | -1 | -1 | -1 | -1 | 0 |  |  | Central IRL A | -1 |  |  | 683 | PB-05 | Boundary Canal Trail Phase 3 | City of Palm Bay |  | 106.6705 | 0.52461
250000 | 2000000 | 2000000 | Central IRL | A | IR12-21 | 62-304.520 (7), F.A.C. | 0.56 | 0.48 | City of Palm Bay | 0.044436 | 3756.7529 | 9.3463 | 1.374 | 0.41531 | 0.061054 | 166.9354 | 1210 | Fixed Single Family Units | 1210 | City of Palm Bay Brevard County | City of Palm Bay |  |  |  | 0 | 1 | 0.41531 | 0.061054 | 166.9354 |  | -1 | -1 | -1 | -1 | 0 |  |  | Central IRL A | -1 |  |  | 683 | PB-05 | Boundary Canal Trail Phase 3 | City of Palm Bay |  | 59.941 | 0.13539
250000 | 2000000 | 2000000 | Central IRL | A | IR12-21 | 62-304.520 (7), F.A.C. | 0.56 | 0.48 | City of Palm Bay | 0.10049 | 3756.7529 | 9.3463 | 1.374 | 0.9392 | 0.13807 | 377.5157 | 1210 | Fixed Single Family Units | 1210 | City of Palm Bay Brevard County | City of Palm Bay |  |  |  | 0 | 1 | 0.9392 | 0.13807 | 377.5157 |  | -1 | -1 | -1 | -1 | 0 |  |  | Central IRL A | -1 |  |  | 683 | PB-05 | Boundary Canal Trail Phase 3 | City of Palm Bay |  | 90.2022 | 0.30618
250000 | 2000000 | 2000000 | Central IRL | A | IR12-21 | 62-304.520 (7), F.A.C. | 0.56 | 0.48 | City of Palm Bay | 0.0012474 | 3756.7529 | 9.3463 | 1.374 | 0.011658 | 0.0017139 | 4.6861 | 1210 | Fixed Single Family Units | 1210 | City of Palm Bay Brevard County | City of Palm Bay |  |  |  | 0 | 1 | 0.011658 | 0.0017139 | 4.6861 |  | -1 | -1 | -1 | -1 | 0 |  |  | Central IRL A | -1 |  |  | 683 | PB-05 | Boundary Canal Trail Phase 3 | City of Palm Bay |  | 11.0418 | 0.0038006
250000 | 2000000 | 2000000 | Central IRL | A | IR12-21 | 62-304.520 (7), F.A.C. | 0.56 | 0.48 | City of Palm Bay | 0.61776 | 3761.7431 | 9.7406 | 1.4449 | 6.0174 | 0.89262 | 2323.8674 | 1200 | Residential, Medium Density-Two-five dwellingunits per acre | 1200 | City of Palm Bay Brevard County | City of Palm Bay |  |  |  | 0 | 1 | 6.0174 | 0.89262 | 2323.8674 |  | -1 | -1 | -1 | -1 | 0 |  |  | Central IRL A | -1 |  |  | 683 | PB-05 | Boundary Canal Trail Phase 3 | City of Palm Bay |  | 200 | 1.8847
250000 | 2000000 | 2000000 | Central IRL | A | IR12-21 | 62-304.520 (7), F.A.C. | 0.56 | 0.48 | City of Palm Bay | 0.18554 | 3778.8187 | 9.7814 | 1.4509 | 1.8148 | 0.26919 | 701.1185 | 1200 | Residential, Medium Density-Two-five dwellingunits per acre | 1200 | City of Palm Bay Brevard County | City of Palm Bay |  |  |  | 0 | 1 | 1.8148 | 0.26919 | 701.1185 |  | -1 | -1 | -1 | -1 | 0 |  |  | Central IRL A | -1 |  |  | 683 | PB-05 | Boundary Canal Trail Phase 3 | City of Palm Bay |  | 130.1598 | 0.56863
250000 | 2000000 | 2000000 | Central IRL | A | IR12-21 | 62-304.520 (7), F.A.C. | 0.56 | 0.48 | City of Palm Bay | 0.16017 | 3778.8187 | 9.7814 | 1.4509 | 1.5667 | 0.23239 | 605.264 | 1210 | Fixed Single Family Units | 1210 | City of Palm Bay Brevard County | City of Palm Bay |  |  |  | 0 | 1 | 1.5667 | 0.23239 | 605.264 |  | -1 | -1 | -1 | -1 | 0 |  |  | Central IRL A | -1 |  |  | 683 | PB-05 | Boundary Canal Trail Phase 3 | City of Palm Bay |  | 102.0363 | 0.49089
250000 | 2000000 | 2000000 | Central IRL | A | IR12-21 | 62-304.520 (7), F.A.C. | 0.56 | 0.48 | City of Palm Bay | 0.084537 | 3778.8187 | 9.7814 | 1.4509 | 0.82688 | 0.12265 | 319.4484 | 1210 | Fixed Single Family Units | 1210 | City of Palm Bay Brevard County | City of Palm Bay |  |  |  | 0 | 1 | 0.82688 | 0.12265 | 319.4484 |  | -1 | -1 | -1 | -1 | 0 |  |  | Central IRL A | -1 |  |  | 683 | PB-05 | Boundary Canal Trail Phase 3 | City of Palm Bay |  | 76.0841 | 0.25908
250000 | 2000000 | 2000000 | Central IRL | A | IR12-21 | 62-304.520 (7), F.A.C. | 0.56 | 0.48 | City of Palm Bay | 0.051854 | 3778.8187 | 9.7814 | 1.4509 | 0.5072 | 0.075234 | 195.9469 | 1210 | Fixed Single Family Units | 1210 | City of Palm Bay Brevard County | City of Palm Bay |  |  |  | 0 | 1 | 0.5072 | 0.075234 | 195.9469 |  | -1 | -1 | -1 | -1 | 0 |  |  | Central IRL A | -1 |  |  | 683 | PB-05 | Boundary Canal Trail Phase 3 | City of Palm Bay |  | 59.3879 | 0.15892
250000 | 2000000 | 2000000 | Central IRL | A | IR12-21 | 62-304.520 (7), F.A.C. | 0.56 | 0.48 | City of Palm Bay | 0.075138 | 3778.8187 | 9.7814 | 1.4509 | 0.73495 | 0.10902 | 283.9332 | 1210 | Fixed Single Family Units | 1210 | City of Palm Bay Brevard County | City of Palm Bay |  |  |  | 0 | 1 | 0.73495 | 0.10902 | 283.9332 |  | -1 | -1 | -1 | -1 | 0 |  |  | Central IRL A | -1 |  |  | 683 | PB-05 | Boundary Canal Trail Phase 3 | City of Palm Bay |  | 77.6425 | 0.23028
250000 | 2000000 | 2000000 | Central IRL | A | IR12-21 | 62-304.520 (7), F.A.C. | 0.56 | 0.48 | City of Palm Bay | 0.050334 | 3778.8187 | 9.7814 | 1.4509 | 0.49233 | 0.073028 | 190.2024 | 1210 | Fixed Single Family Units | 1210 | City of Palm Bay Brevard County | City of Palm Bay |  |  |  | 0 | 1 | 0.49233 | 0.073028 | 190.2024 |  | -1 | -1 | -1 | -1 | 0 |  |  | Central IRL A | -1 |  |  | 683 | PB-05 | Boundary Canal Trail Phase 3 | City of Palm Bay |  | 65.4786 | 0.15426
250000 | 2000000 | 2000000 | Central IRL | A | IR12-21 | 62-304.520 (7), F.A.C. | 0.56 | 0.48 | City of Palm Bay | 0.010189 | 3778.8187 | 9.7814 | 1.4509 | 0.099663 | 0.014783 | 38.5026 | 1210 | Fixed Single Family Units | 1210 | City of Palm Bay Brevard County | City of Palm Bay |  |  |  | 0 | 1 | 0.099663 | 0.014783 | 38.5026 |  | -1 | -1 | -1 | -1 | 0 |  |  | Central IRL A | -1 |  |  | 683 | PB-05 | Boundary Canal Trail Phase 3 | City of Palm Bay |  | 28.666 | 0.031227
250000 | 2000000 | 2000000 | Central IRL | A | IR12-21 | 62-304.520 (7), F.A.C. | 0.56 | 0.48 | City of Palm Bay | 0.040291 | 3772.8802 | 9.384 | 1.3794 | 0.37809 | 0.055579 | 152.0126 | 1200 | Residential, Medium Density-Two-five dwellingunits per acre | 1200 | City of Palm Bay Brevard County | City of Palm Bay |  |  |  | 0 | 1 | 0.37809 | 0.055579 | 152.0126 |  | -1 | -1 | -1 | -1 | 0 |  |  | Central IRL A | -1 |  |  | 683 | PB-05 | Boundary Canal Trail Phase 3 | City of Palm Bay |  | 75.6705 | 0.12329
250000 | 2000000 | 2000000 | Central IRL | A | IR12-21 | 62-304.520 (7), F.A.C. | 0.56 | 0.48 | City of Palm Bay | 0.025753 | 3772.8802 | 9.384 | 1.3794 | 0.24167 | 0.035525 | 97.1632 | 1210 | Fixed Single Family Units | 1210 | City of Palm Bay Brevard County | City of Palm Bay |  |  |  | 0 | 1 | 0.24167 | 0.035525 | 97.1632 |  | -1 | -1 | -1 | -1 | 0 |  |  | Central IRL A | -1 |  |  | 683 | PB-05 | Boundary Canal Trail Phase 3 | City of Palm Bay |  | 50.6473 | 0.078802
250000 | 2000000 | 2000000 | Central IRL | A | IR12-21 | 62-304.520 (7), F.A.C. | 0.56 | 0.48 | City of Palm Bay | 0.046994 | 3772.8802 | 9.384 | 1.3794 | 0.44099 | 0.064825 | 177.3014 | 1210 | Fixed Single Family Units | 1210 | City of Palm Bay Brevard County | City of Palm Bay |  |  |  | 0 | 1 | 0.44099 | 0.064825 | 177.3014 |  | -1 | -1 | -1 | -1 | 0 |  |  | Central IRL A | -1 |  |  | 683 | PB-05 | Boundary Canal Trail Phase 3 | City of Palm Bay |  | 56.2621 | 0.1438
250000 | 2000000 | 2000000 | Central IRL | A | IR12-21 | 62-304.520 (7), F.A.C. | 0.56 | 0.48 | City of Palm Bay | 0.1325 | 3772.8802 | 9.384 | 1.3794 | 1.2434 | 0.18278 | 499.9161 | 1210 | Fixed Single Family Units | 1210 | City of Palm Bay Brevard County | City of Palm Bay |  |  |  | 0 | 1 | 1.2434 | 0.18278 | 499.9161 |  | -1 | -1 | -1 | -1 | 0 |  |  | Central IRL A | -1 |  |  | 683 | PB-05 | Boundary Canal Trail Phase 3 | City of Palm Bay |  | 98.2973 | 0.40545
250000 | 2000000 | 2000000 | Central IRL | A | IR12-21 | 62-304.520 (7), F.A.C. | 0.56 | 0.48 | City of Palm Bay | 0.073396 | 3772.8802 | 9.384 | 1.3794 | 0.68875 | 0.10125 | 276.914 | 1210 | Fixed Single Family Units | 1210 | City of Palm Bay Brevard County | City of Palm Bay |  |  |  | 0 | 1 | 0.68875 | 0.10125 | 276.914 |  | -1 | -1 | -1 | -1 | 0 |  |  | Central IRL A | -1 |  |  | 683 | PB-05 | Boundary Canal Trail Phase 3 | City of Palm Bay |  | 70.744 | 0.22459
250000 | 2000000 | 2000000 | Central IRL | A | IR12-21 | 62-304.520 (7), F.A.C. | 0.56 | 0.48 | City of Palm Bay | 0.23474 | 3772.8802 | 9.384 | 1.3794 | 2.2028 | 0.3238 | 885.6299 | 1210 | Fixed Single Family Units | 1210 | City of Palm Bay Brevard County | City of Palm Bay |  |  |  | 0 | 1 | 2.2028 | 0.3238 | 885.6299 |  | -1 | -1 | -1 | -1 | 0 |  |  | Central IRL A | -1 |  |  | 683 | PB-05 | Boundary Canal Trail Phase 3 | City of Palm Bay |  | 122.0563 | 0.71827
250000 | 2000000 | 2000000 | Central IRL | A | IR12-21 | 62-304.520 (7), F.A.C. | 0.56 | 0.48 | City of Palm Bay | 0.064092 | 3772.8802 | 9.384 | 1.3794 | 0.60144 | 0.088411 | 241.8104 | 1210 | Fixed Single Family Units | 1210 | City of Palm Bay Brevard County | City of Palm Bay |  |  |  | 0 | 1 | 0.60144 | 0.088411 | 241.8104 |  | -1 | -1 | -1 | -1 | 0 |  |  | Central IRL A | -1 |  |  | 683 | PB-05 | Boundary Canal Trail Phase 3 | City of Palm Bay |  | 66.49 | 0.19612
250000 | 2000000 | 2000000 | Central IRL | A | IR12-21 | 62-304.520 (7), F.A.C. | 0.56 | 0.48 | City of Palm Bay | 0.0077193 | 3784.8211 | 9.6854 | 1.433 | 0.074764 | 0.011062 | 29.2162 | 1200 | Residential, Medium Density-Two-five dwellingunits per acre | 1200 | City of Palm Bay Brevard County | City of Palm Bay |  |  |  | 0 | 1 | 0.074764 | 0.011062 | 29.2162 |  | -1 | -1 | -1 | -1 | 0 |  |  | Central IRL A | -1 |  |  | 683 | PB-05 | Boundary Canal Trail Phase 3 | City of Palm Bay |  | 27.6412 | 0.023695
250000 | 2000000 | 2000000 | Central IRL | A | IR12-21 | 62-304.520 (7), F.A.C. | 0.56 | 0.48 | City of Palm Bay | 0.057695 | 3784.8211 | 9.6854 | 1.433 | 0.5588 | 0.082676 | 218.3661 | 1210 | Fixed Single Family Units | 1210 | City of Palm Bay Brevard County | City of Palm Bay |  |  |  | 0 | 1 | 0.5588 | 0.082676 | 218.3661 |  | -1 | -1 | -1 | -1 | 0 |  |  | Central IRL A | -1 |  |  | 683 | PB-05 | Boundary Canal Trail Phase 3 | City of Palm Bay |  | 75.5642 | 0.1771
250000 | 2000000 | 2000000 | Central IRL | A | IR12-21 | 62-304.520 (7), F.A.C. | 0.56 | 0.48 | City of Palm Bay | 0.22729 | 3784.8211 | 9.6854 | 1.433 | 2.2013 | 0.3257 | 860.2335 | 1210 | Fixed Single Family Units | 1210 | City of Palm Bay Brevard County | City of Palm Bay |  |  |  | 0 | 1 | 2.2013 | 0.3257 | 860.2335 |  | -1 | -1 | -1 | -1 | 0 |  |  | Central IRL A | -1 |  |  | 683 | PB-05 | Boundary Canal Trail Phase 3 | City of Palm Bay |  | 122.5272 | 0.69768
250000 | 2000000 | 2000000 | Central IRL | A | IR12-21 | 62-304.520 (7), F.A.C. | 0.56 | 0.48 | City of Palm Bay | 0.0011644 | 3784.8211 | 9.6854 | 1.433 | 0.011278 | 0.0016686 | 4.407 | 1210 | Fixed Single Family Units | 1210 | City of Palm Bay Brevard County | City of Palm Bay |  |  |  | 0 | 1 | 0.011278 | 0.0016686 | 4.407 |  | -1 | -1 | -1 | -1 | 0 |  |  | Central IRL A | -1 |  |  | 683 | PB-05 | Boundary Canal Trail Phase 3 | City of Palm Bay |  | 10.6777 | 0.0035742
250000 | 2000000 | 2000000 | Central IRL | A | IR12-21 | 62-304.520 (7), F.A.C. | 0.56 | 0.48 | City of Palm Bay | 0.15722 | 3784.8211 | 9.6854 | 1.433 | 1.5227 | 0.22529 | 595.0356 | 1210 | Fixed Single Family Units | 1210 | City of Palm Bay Brevard County | City of Palm Bay |  |  |  | 0 | 1 | 1.5227 | 0.22529 | 595.0356 |  | -1 | -1 | -1 | -1 | 0 |  |  | Central IRL A | -1 |  |  | 683 | PB-05 | Boundary Canal Trail Phase 3 | City of Palm Bay |  | 112.8517 | 0.48259
250000 | 2000000 | 2000000 | Central IRL | A | IR12-21 | 62-304.520 (7), F.A.C. | 0.56 | 0.48 | City of Palm Bay | 0.12194 | 3784.8211 | 9.6854 | 1.433 | 1.1811 | 0.17474 | 461.5296 | 1210 | Fixed Single Family Units | 1210 | City of Palm Bay Brevard County | City of Palm Bay |  |  |  | 0 | 1 | 1.1811 | 0.17474 | 461.5296 |  | -1 | -1 | -1 | -1 | 0 |  |  | Central IRL A | -1 |  |  | 683 | PB-05 | Boundary Canal Trail Phase 3 | City of Palm Bay |  | 91.1745 | 0.37431
250000 | 2000000 | 2000000 | Central IRL | A | IR12-21 | 62-304.520 (7), F.A.C. | 0.56 | 0.48 | City of Palm Bay | 0.043898 | 3784.8211 | 9.6854 | 1.433 | 0.42517 | 0.062905 | 166.1458 | 1210 | Fixed Single Family Units | 1210 | City of Palm Bay Brevard County | City of Palm Bay |  |  |  | 0 | 1 | 0.42517 | 0.062905 | 166.1458 |  | -1 | -1 | -1 | -1 | 0 |  |  | Central IRL A | -1 |  |  | 683 | PB-05 | Boundary Canal Trail Phase 3 | City of Palm Bay |  | 61.3869 | 0.13475
250000 | 2000000 | 2000000 | Central IRL | A | IR12-21 | 62-304.520 (7), F.A.C. | 0.56 | 0.48 | City of Palm Bay | 0.00084296 | 3784.8211 | 9.6854 | 1.433 | 0.0081644 | 0.001208 | 3.1905 | 1210 | Fixed Single Family Units | 1210 | City of Palm Bay Brevard County | City of Palm Bay |  |  |  | 0 | 1 | 0.0081644 | 0.001208 | 3.1905 |  | -1 | -1 | -1 | -1 | 0 |  |  | Central IRL A | -1 |  |  | 683 | PB-05 | Boundary Canal Trail Phase 3 | City of Palm Bay |  | 9.0523 | 0.0025876
250000 | 2000000 | 2000000 | Central IRL | A | IR12-21 | 62-304.520 (7), F.A.C. | 0.56 | 0.48 | City of Palm Bay | 0.11629 | 3759.7041 | 9.3529 | 1.3749 | 1.0877 | 0.1599 | 437.2322 | 1200 | Residential, Medium Density-Two-five dwellingunits per acre | 1200 | City of Palm Bay Brevard County | City of Palm Bay |  |  |  | 0 | 1 | 1.0877 | 0.1599 | 830.4392 |  | -1 | -1 | -1 | -1 | 0 |  |  | Central IRL A | -1 |  |  | 683 | PB-05 | Boundary Canal Trail Phase 3 | City of Palm Bay |  | 101.1121 | 0.67351
250000 | 2000000 | 2000000 | Central IRL | A | IR12-21 | 62-304.520 (7), F.A.C. | 0.56 | 0.48 | City of Palm Bay | 0.016993 | 3759.7041 | 9.3529 | 1.3749 | 0.15894 | 0.023364 | 63.8889 | 1210 | Fixed Single Family Units | 1210 | City of Palm Bay Brevard County | City of Palm Bay |  |  |  | 0 | 1 | 0.15894 | 0.023364 | 63.8889 |  | -1 | -1 | -1 | -1 | 0 |  |  | Central IRL A | -1 |  |  | 683 | PB-05 | Boundary Canal Trail Phase 3 | City of Palm Bay |  | 51.045 | 0.051816
250000 | 2000000 | 2000000 | Central IRL | A | IR12-21 | 62-304.520 (7), F.A.C. | 0.56 | 0.48 | City of Palm Bay | 0.050418 | 3759.7041 | 9.3529 | 1.3749 | 0.47156 | 0.069321 | 189.5567 | 1210 | Fixed Single Family Units | 1210 | City of Palm Bay Brevard County | City of Palm Bay |  |  |  | 0 | 1 | 0.47156 | 0.069321 | 229.5052 |  | -1 | -1 | -1 | -1 | 0 |  |  | Central IRL A | -1 |  |  | 683 | PB-05 | Boundary Canal Trail Phase 3 | City of Palm Bay |  | 68.0656 | 0.18614
250000 | 2000000 | 2000000 | Central IRL | A | IR12-21 | 62-304.520 (7), F.A.C. | 0.56 | 0.48 | City of Palm Bay | 0.17273 | 3759.9127 | 9.3536 | 1.375 | 1.6156 | 0.23751 | 649.4534 | 1200 | Residential, Medium Density-Two-five dwellingunits per acre | 1200 | City of Palm Bay Brevard County | City of Palm Bay |  |  |  | 0 | 1 | 1.6156 | 0.23751 | 649.4534 |  | -1 | -1 | -1 | -1 | 0 |  |  | Central IRL A | -1 |  |  | 683 | PB-05 | Boundary Canal Trail Phase 3 | City of Palm Bay |  | 145.5727 | 0.52673
250000 | 2000000 | 2000000 | Central IRL | A | IR12-21 | 62-304.520 (7), F.A.C. | 0.56 | 0.48 | City of Palm Bay | 0.015234 | 3759.9127 | 9.3536 | 1.375 | 0.14249 | 0.020947 | 57.2771 | 1210 | Fixed Single Family Units | 1210 | City of Palm Bay Brevard County | City of Palm Bay |  |  |  | 0 | 1 | 0.14249 | 0.020947 | 57.2771 |  | -1 | -1 | -1 | -1 | 0 |  |  | Central IRL A | -1 |  |  | 683 | PB-05 | Boundary Canal Trail Phase 3 | City of Palm Bay |  | 38.8567 | 0.046453
250000 | 2000000 | 2000000 | Central IRL | A | IR12-21 | 62-304.520 (7), F.A.C. | 0.56 | 0.48 | City of Palm Bay | 0.14635 | 3759.9127 | 9.3536 | 1.375 | 1.3689 | 0.20123 | 550.2572 | 1210 | Fixed Single Family Units | 1210 | City of Palm Bay Brevard County | City of Palm Bay |  |  |  | 0 | 1 | 1.3689 | 0.20123 | 550.2572 |  | -1 | -1 | -1 | -1 | 0 |  |  | Central IRL A | -1 |  |  | 683 | PB-05 | Boundary Canal Trail Phase 3 | City of Palm Bay |  | 101.8031 | 0.44628
250000 | 2000000 | 2000000 | Central IRL | A | IR12-21 | 62-304.520 (7), F.A.C. | 0.56 | 0.48 | City of Palm Bay | 0.19282 | 3759.9127 | 9.3536 | 1.375 | 1.8036 | 0.26513 | 724.9926 | 1210 | Fixed Single Family Units | 1210 | City of Palm Bay Brevard County | City of Palm Bay |  |  |  | 0 | 1 | 1.8036 | 0.26513 | 724.9926 |  | -1 | -1 | -1 | -1 | 0 |  |  | Central IRL A | -1 |  |  | 683 | PB-05 | Boundary Canal Trail Phase 3 | City of Palm Bay |  | 112.1586 | 0.58799
250000 | 2000000 | 2000000 | Central IRL | A | IR12-21 | 62-304.520 (7), F.A.C. | 0.56 | 0.48 | City of Palm Bay | 0.046711 | 3759.9127 | 9.3536 | 1.375 | 0.43692 | 0.064229 | 175.63 | 1210 | Fixed Single Family Units | 1210 | City of Palm Bay Brevard County | City of Palm Bay |  |  |  | 0 | 1 | 0.43692 | 0.064229 | 175.63 |  | -1 | -1 | -1 | -1 | 0 |  |  | Central IRL A | -1 |  |  | 683 | PB-05 | Boundary Canal Trail Phase 3 | City of Palm Bay |  | 67.693 | 0.14244
250000 | 2000000 | 2000000 | Central IRL | A | IR12-21 | 62-304.520 (7), F.A.C. | 0.56 | 0.48 | City of Palm Bay | 0.0052052 | 3759.9127 | 9.3536 | 1.375 | 0.048687 | 0.0071572 | 19.5711 | 1210 | Fixed Single Family Units | 1210 | City of Palm Bay Brevard County | City of Palm Bay |  |  |  | 0 | 1 | 0.048687 | 0.0071572 | 19.5711 |  | -1 | -1 | -1 | -1 | 0 |  |  | Central IRL A | -1 |  |  | 683 | PB-05 | Boundary Canal Trail Phase 3 | City of Palm Bay |  | 22.6972 | 0.015873
250000 | 2000000 | 2000000 | Central IRL | A | IR12-21 | 62-304.520 (7), F.A.C. | 0.56 | 0.48 | City of Palm Bay | 0.038712 | 3759.9127 | 9.3536 | 1.375 | 0.3621 | 0.05323 | 145.5552 | 1210 | Fixed Single Family Units | 1210 | City of Palm Bay Brevard County | City of Palm Bay |  |  |  | 0 | 1 | 0.3621 | 0.05323 | 145.5552 |  | -1 | -1 | -1 | -1 | 0 |  |  | Central IRL A | -1 |  |  | 683 | PB-05 | Boundary Canal Trail Phase 3 | City of Palm Bay |  | 58.6021 | 0.11805
250000 | 2000000 | 2000000 | Central IRL | A | IR12-21 | 62-304.520 (7), F.A.C. | 0.56 | 0.48 | City of Palm Bay | 0.044732 | 3378.9465 | 8.0304 | 1.1662 | 0.35922 | 0.052168 | 151.1484 | 1210 | Fixed Single Family Units | 1210 | City of Palm Bay Brevard County | City of Palm Bay |  |  |  | 0 | 1 | 0.35922 | 0.052168 | 151.1493 |  | -1 | -1 | -1 | -1 | 0 |  |  | Central IRL A | -1 |  |  | 683 | PB-05 | Boundary Canal Trail Phase 3 | City of Palm Bay |  | 54.6234 | 0.12259
250000 | 2000000 | 2000000 | Central IRL | A | IR12-21 | 62-304.520 (7), F.A.C. | 0.56 | 0.48 | City of Palm Bay | 0.088116 | 3378.9465 | 8.0304 | 1.1662 | 0.70761 | 0.10276 | 297.7391 | 1210 | Fixed Single Family Units | 1210 | City of Palm Bay Brevard County | City of Palm Bay |  |  |  | 0 | 1 | 0.70761 | 0.10276 | 297.7413 |  | -1 | -1 | -1 | -1 | 0 |  |  | Central IRL A | -1 |  |  | 683 | PB-05 | Boundary Canal Trail Phase 3 | City of Palm Bay |  | 76.9047 | 0.24148
250000 | 2000000 | 2000000 | Central IRL | A | IR12-21 | 62-304.520 (7), F.A.C. | 0.56 | 0.48 | City of Palm Bay | 0.059499 | 3378.9465 | 8.0304 | 1.1662 | 0.4778 | 0.06939 | 201.0456 | 1210 | Fixed Single Family Units | 1210 | City of Palm Bay Brevard County | City of Palm Bay |  |  |  | 0 | 1 | 0.4778 | 0.06939 | 201.0469 |  | -1 | -1 | -1 | -1 | 0 |  |  | Central IRL A | -1 |  |  | 683 | PB-05 | Boundary Canal Trail Phase 3 | City of Palm Bay |  | 62.0856 | 0.16306
250000 | 2000000 | 2000000 | Central IRL | A | IR12-21 | 62-304.520 (7), F.A.C. | 0.56 | 0.48 | City of Palm Bay | 0.32125 | 3776.6619 | 9.3929 | 1.3807 | 3.0175 | 0.44356 | 1213.2444 | 1200 | Residential, Medium Density-Two-five dwellingunits per acre | 1200 | City of Palm Bay Brevard County | City of Palm Bay |  |  |  | 0 | 1 | 3.0175 | 0.44356 | 1213.2444 |  | -1 | -1 | -1 | -1 | 0 |  |  | Central IRL A | -1 |  |  | 683 | PB-05 | Boundary Canal Trail Phase 3 | City of Palm Bay |  | 200.0144 | 0.98398
250000 | 2000000 | 2000000 | Central IRL | A | IR12-21 | 62-304.520 (7), F.A.C. | 0.56 | 0.48 | City of Palm Bay | 0.021959 | 3776.6619 | 9.3929 | 1.3807 | 0.20626 | 0.030319 | 82.9299 | 1210 | Fixed Single Family Units | 1210 | City of Palm Bay Brevard County | City of Palm Bay |  |  |  | 0 | 1 | 0.20626 | 0.030319 | 82.9299 |  | -1 | -1 | -1 | -1 | 0 |  |  | Central IRL A | -1 |  |  | 683 | PB-05 | Boundary Canal Trail Phase 3 | City of Palm Bay |  | 37.7528 | 0.067259
250000 | 2000000 | 2000000 | Central IRL | A | IR12-21 | 62-304.520 (7), F.A.C. | 0.56 | 0.48 | City of Palm Bay | 0.055139 | 3776.6619 | 9.3929 | 1.3807 | 0.51792 | 0.076133 | 208.2426 | 1210 | Fixed Single Family Units | 1210 | City of Palm Bay Brevard County | City of Palm Bay |  |  |  | 0 | 1 | 0.51792 | 0.076133 | 208.2426 |  | -1 | -1 | -1 | -1 | 0 |  |  | Central IRL A | -1 |  |  | 683 | PB-05 | Boundary Canal Trail Phase 3 | City of Palm Bay |  | 68.1821 | 0.16889
250000 | 2000000 | 2000000 | Central IRL | A | IR12-21 | 62-304.520 (7), F.A.C. | 0.56 | 0.48 | City of Palm Bay | 0.061308 | 3776.6619 | 9.3929 | 1.3807 | 0.57586 | 0.084649 | 231.5383 | 1210 | Fixed Single Family Units | 1210 | City of Palm Bay Brevard County | City of Palm Bay |  |  |  | 0 | 1 | 0.57586 | 0.084649 | 231.5383 |  | -1 | -1 | -1 | -1 | 0 |  |  | Central IRL A | -1 |  |  | 683 | PB-05 | Boundary Canal Trail Phase 3 | City of Palm Bay |  | 70.3127 | 0.18778
250000 | 2000000 | 2000000 | Central IRL | A | IR12-21 | 62-304.520 (7), F.A.C. | 0.56 | 0.48 | City of Palm Bay | 0.15811 | 3776.6619 | 9.3929 | 1.3807 | 1.4851 | 0.21831 | 597.1285 | 1210 | Fixed Single Family Units | 1210 | City of Palm Bay Brevard County | City of Palm Bay |  |  |  | 0 | 1 | 1.4851 | 0.21831 | 597.1285 |  | -1 | -1 | -1 | -1 | 0 |  |  | Central IRL A | -1 |  |  | 683 | PB-05 | Boundary Canal Trail Phase 3 | City of Palm Bay |  | 101.2148 | 0.48429
250000 | 2000000 | 2000000 | Central IRL | A | IR12-21 | 62-304.520 (7), F.A.C. | 0.56 | 0.48 | City of Palm Bay | 0.012906 | 3795.7265 | 10.2548 | 1.7651 | 0.13234 | 0.022779 | 48.9859 | 1400 | Commercial and Services | 1400 | City of Palm Bay Brevard County | City of Palm Bay |  |  |  | 0 | 1 | 0.13234 | 0.022779 | 48.9859 |  | -1 | -1 | -1 | -1 | 0 |  |  | Central IRL A | -1 |  |  | 683 | PB-05 | Boundary Canal Trail Phase 3 | City of Palm Bay |  | 55.1333 | 0.039729
250000 | 2000000 | 2000000 | Central IRL | A | IR12-21 | 62-304.520 (7), F.A.C. | 0.56 | 0.48 | City of Palm Bay | 0.2262 | 3795.7265 | 10.2548 | 1.7651 | 2.3196 | 0.39925 | 858.5855 | 1200 | Residential, Medium Density-Two-five dwellingunits per acre | 1200 | City of Palm Bay Brevard County | City of Palm Bay |  |  |  | 0 | 1 | 2.3196 | 0.39925 | 858.5855 |  | -1 | -1 | -1 | -1 | 0 |  |  | Central IRL A | -1 |  |  | 683 | PB-05 | Boundary Canal Trail Phase 3 | City of Palm Bay |  | 203.8117 | 0.69634
250000 | 2000000 | 2000000 | Central IRL | A | IR12-21 | 62-304.520 (7), F.A.C. | 0.56 | 0.48 | City of Palm Bay | 0.041302 | 3795.7265 | 10.2548 | 1.7651 | 0.42355 | 0.072901 | 156.7726 | 1210 | Fixed Single Family Units | 1210 | City of Palm Bay Brevard County | City of Palm Bay |  |  |  | 0 | 1 | 0.42355 | 0.072901 | 156.7726 |  | -1 | -1 | -1 | -1 | 0 |  |  | Central IRL A | -1 |  |  | 683 | PB-05 | Boundary Canal Trail Phase 3 | City of Palm Bay |  | 63.9083 | 0.12715
250000 | 2000000 | 2000000 | Central IRL | A | IR12-21 | 62-304.520 (7), F.A.C. | 0.56 | 0.48 | City of Palm Bay | 0.012666 | 3795.7265 | 10.2548 | 1.7651 | 0.12989 | 0.022356 | 48.0763 | 1210 | Fixed Single Family Units | 1210 | City of Palm Bay Brevard County | City of Palm Bay |  |  |  | 0 | 1 | 0.12989 | 0.022356 | 48.0763 |  | -1 | -1 | -1 | -1 | 0 |  |  | Central IRL A | -1 |  |  | 683 | PB-05 | Boundary Canal Trail Phase 3 | City of Palm Bay |  | 34.5281 | 0.038991
250000 | 2000000 | 2000000 | Central IRL | A | IR12-21 | 62-304.520 (7), F.A.C. | 0.56 | 0.48 | City of Palm Bay | 0.32469 | 3795.7265 | 10.2548 | 1.7651 | 3.3297 | 0.5731 | 1232.4407 | 1330 | Residential, High density; Multiple Dwelling Units, Low Rise <Two stories or less> | 1330 | City of Palm Bay Brevard County | City of Palm Bay |  |  |  | 0 | 1 | 3.3297 | 0.5731 | 1232.4407 |  | -1 | -1 | -1 | -1 | 0 |  |  | Central IRL A | -1 |  |  | 683 | PB-05 | Boundary Canal Trail Phase 3 | City of Palm Bay |  | 145.0721 | 0.99955
250000 | 2000000 | 2000000 | Central IRL | A | IR12-21 | 62-304.520 (7), F.A.C. | 0.56 | 0.48 | City of Palm Bay | 0.03978 | 3757.7344 | 9.3484 | 1.3743 | 0.37188 | 0.054669 | 149.4833 | 1200 | Residential, Medium Density-Two-five dwellingunits per acre | 1200 | City of Palm Bay Brevard County | City of Palm Bay |  |  |  | 0 | 1 | 0.37188 | 0.054669 | 439.6229 |  | -1 | -1 | -1 | -1 | 0 |  |  | Central IRL A | -1 |  |  | 683 | PB-05 | Boundary Canal Trail Phase 3 | City of Palm Bay |  | 87.413 | 0.35655
250000 | 2000000 | 2000000 | Central IRL | A | IR12-21 | 62-304.520 (7), F.A.C. | 0.56 | 0.48 | City of Palm Bay | 0.15351 | 3757.7344 | 9.3484 | 1.3743 | 1.4351 | 0.21096 | 576.8482 | 1210 | Fixed Single Family Units | 1210 | City of Palm Bay Brevard County | City of Palm Bay |  |  |  | 0 | 1 | 1.4351 | 0.21096 | 576.8482 |  | -1 | -1 | -1 | -1 | 0 |  |  | Central IRL A | -1 |  |  | 683 | PB-05 | Boundary Canal Trail Phase 3 | City of Palm Bay |  | 99.5756 | 0.46784
250000 | 2000000 | 2000000 | Central IRL | A | IR12-21 | 62-304.520 (7), F.A.C. | 0.56 | 0.48 | City of Palm Bay | 0.00081315 | 3757.7344 | 9.3484 | 1.3743 | 0.0076017 | 0.0011175 | 3.0556 | 1210 | Fixed Single Family Units | 1210 | City of Palm Bay Brevard County | City of Palm Bay |  |  |  | 0 | 1 | 0.0076017 | 0.0011175 | 98.9425 |  | -1 | -1 | -1 | -1 | 0 |  |  | Central IRL A | -1 |  |  | 683 | PB-05 | Boundary Canal Trail Phase 3 | City of Palm Bay |  | 25.0636 | 0.080245
250000 | 2000000 | 2000000 | Central IRL | A | IR12-21 | 62-304.520 (7), F.A.C. | 0.56 | 0.48 | City of Palm Bay | 0.17786 | 3752.9778 | 9.3376 | 1.3727 | 1.6608 | 0.24415 | 667.5019 | 1200 | Residential, Medium Density-Two-five dwellingunits per acre | 1200 | City of Palm Bay Brevard County | City of Palm Bay |  |  |  | 0 | 1 | 1.6608 | 0.24415 | 667.5019 |  | -1 | -1 | -1 | -1 | 0 |  |  | Central IRL A | -1 |  |  | 683 | PB-05 | Boundary Canal Trail Phase 3 | City of Palm Bay |  | 138.0026 | 0.54136
250000 | 2000000 | 2000000 | Central IRL | A | IR12-21 | 62-304.520 (7), F.A.C. | 0.56 | 0.48 | City of Palm Bay | 0.027282 | 3752.9778 | 9.3376 | 1.3727 | 0.25475 | 0.037451 | 102.3897 | 1210 | Fixed Single Family Units | 1210 | City of Palm Bay Brevard County | City of Palm Bay |  |  |  | 0 | 1 | 0.25475 | 0.037451 | 102.3897 |  | -1 | -1 | -1 | -1 | 0 |  |  | Central IRL A | -1 |  |  | 683 | PB-05 | Boundary Canal Trail Phase 3 | City of Palm Bay |  | 66.1557 | 0.083041
250000 | 2000000 | 2000000 | Central IRL | A | IR12-21 | 62-304.520 (7), F.A.C. | 0.56 | 0.48 | City of Palm Bay | 0.2395 | 3752.9778 | 9.3376 | 1.3727 | 2.2364 | 0.32877 | 898.8346 | 1210 | Fixed Single Family Units | 1210 | City of Palm Bay Brevard County | City of Palm Bay |  |  |  | 0 | 1 | 2.2364 | 0.32877 | 898.8346 |  | -1 | -1 | -1 | -1 | 0 |  |  | Central IRL A | -1 |  |  | 683 | PB-05 | Boundary Canal Trail Phase 3 | City of Palm Bay |  | 121.3268 | 0.72898
250000 | 2000000 | 2000000 | Central IRL | A | IR12-21 | 62-304.520 (7), F.A.C. | 0.56 | 0.48 | City of Palm Bay | 0.00046645 | 3752.9778 | 9.3376 | 1.3727 | 0.0043556 | 0.00064031 | 1.7506 | 1210 | Fixed Single Family Units | 1210 | City of Palm Bay Brevard County | City of Palm Bay |  |  |  | 0 | 1 | 0.0043556 | 0.00064031 | 1.7506 |  | -1 | -1 | -1 | -1 | 0 |  |  | Central IRL A | -1 |  |  | 683 | PB-05 | Boundary Canal Trail Phase 3 | City of Palm Bay |  | 9.0948 | 0.0014198
250000 | 2000000 | 2000000 | Central IRL | A | IR12-21 | 62-304.520 (7), F.A.C. | 0.56 | 0.48 | City of Palm Bay | 0.15056 | 3752.9778 | 9.3376 | 1.3727 | 1.4058 | 0.20667 | 565.0351 | 1210 | Fixed Single Family Units | 1210 | City of Palm Bay Brevard County | City of Palm Bay |  |  |  | 0 | 1 | 1.4058 | 0.20667 | 565.0351 |  | -1 | -1 | -1 | -1 | 0 |  |  | Central IRL A | -1 |  |  | 683 | PB-05 | Boundary Canal Trail Phase 3 | City of Palm Bay |  | 101.1919 | 0.45826
250000 | 2000000 | 2000000 | Central IRL | A | IR12-21 | 62-304.520 (7), F.A.C. | 0.56 | 0.48 | City of Palm Bay | 0.022024 | 3752.9778 | 9.3376 | 1.3727 | 0.20565 | 0.030232 | 82.6537 | 1210 | Fixed Single Family Units | 1210 | City of Palm Bay Brevard County | City of Palm Bay |  |  |  | 0 | 1 | 0.20565 | 0.030232 | 82.6537 |  | -1 | -1 | -1 | -1 | 0 |  |  | Central IRL A | -1 |  |  | 683 | PB-05 | Boundary Canal Trail Phase 3 | City of Palm Bay |  | 51.5948 | 0.067035
250000 | 2000000 | 2000000 | Central IRL | A | IR12-21 | 62-304.520 (7), F.A.C. | 0.56 | 0.48 | City of Palm Bay | 1.1796e-05 | 3752.9778 | 9.3376 | 1.3727 | 0.00011015 | 1.6193e-05 | 0.044272 | 1210 | Fixed Single Family Units | 1210 | City of Palm Bay Brevard County | City of Palm Bay |  |  |  | 0 | 1 | 0.00011015 | 1.6193e-05 | 0.044272 |  | -1 | -1 | -1 | -1 | 0 |  |  | Central IRL A | -1 |  |  | 683 | PB-05 | Boundary Canal Trail Phase 3 | City of Palm Bay |  | 1.1089 | 3.5906e-05
250000 | 2000000 | 2000000 | Central IRL | A | IR12-21 | 62-304.520 (7), F.A.C. | 0.56 | 0.48 | City of Palm Bay | 6.4655e-05 | 3752.9778 | 9.3376 | 1.3727 | 0.00060372 | 8.8753e-05 | 0.24265 | 1210 | Fixed Single Family Units | 1210 | City of Palm Bay Brevard County | City of Palm Bay |  |  |  | 0 | 1 | 0.00060372 | 8.8753e-05 | 0.24265 |  | -1 | -1 | -1 | -1 | 0 |  |  | Central IRL A | -1 |  |  | 683 | PB-05 | Boundary Canal Trail Phase 3 | City of Palm Bay |  | 2.8107 | 0.0001968
250000 | 2000000 | 2000000 | Central IRL | A | IR12-21 | 62-304.520 (7), F.A.C. | 0.56 | 0.48 | City of Palm Bay | 0.13533 | 3784.0216 | 9.7866 | 1.4514 | 1.3244 | 0.19641 | 512.0873 | 1200 | Residential, Medium Density-Two-five dwellingunits per acre | 1200 | City of Palm Bay Brevard County | City of Palm Bay |  |  |  | 0 | 1 | 1.3244 | 0.19641 | 512.0873 |  | -1 | -1 | -1 | -1 | 0 |  |  | Central IRL A | -1 |  |  | 683 | PB-05 | Boundary Canal Trail Phase 3 | City of Palm Bay |  | 121.8953 | 0.41532
250000 | 2000000 | 2000000 | Central IRL | A | IR12-21 | 62-304.520 (7), F.A.C. | 0.56 | 0.48 | City of Palm Bay | 0.028948 | 3784.0216 | 9.7866 | 1.4514 | 0.2833 | 0.042015 | 109.5396 | 1210 | Fixed Single Family Units | 1210 | City of Palm Bay Brevard County | City of Palm Bay |  |  |  | 0 | 1 | 0.2833 | 0.042015 | 109.5396 |  | -1 | -1 | -1 | -1 | 0 |  |  | Central IRL A | -1 |  |  | 683 | PB-05 | Boundary Canal Trail Phase 3 | City of Palm Bay |  | 47.0107 | 0.08884
250000 | 2000000 | 2000000 | Central IRL | A | IR12-21 | 62-304.520 (7), F.A.C. | 0.56 | 0.48 | City of Palm Bay | 0.040095 | 3784.0216 | 9.7866 | 1.4514 | 0.39239 | 0.058193 | 151.7194 | 1210 | Fixed Single Family Units | 1210 | City of Palm Bay Brevard County | City of Palm Bay |  |  |  | 0 | 1 | 0.39239 | 0.058193 | 151.7194 |  | -1 | -1 | -1 | -1 | 0 |  |  | Central IRL A | -1 |  |  | 683 | PB-05 | Boundary Canal Trail Phase 3 | City of Palm Bay |  | 60.6078 | 0.12305
250000 | 2000000 | 2000000 | Central IRL | A | IR12-21 | 62-304.520 (7), F.A.C. | 0.56 | 0.48 | City of Palm Bay | 0.017181 | 3784.0216 | 9.7866 | 1.4514 | 0.16815 | 0.024936 | 65.0138 | 1210 | Fixed Single Family Units | 1210 | City of Palm Bay Brevard County | City of Palm Bay |  |  |  | 0 | 1 | 0.16815 | 0.024936 | 65.0138 |  | -1 | -1 | -1 | -1 | 0 |  |  | Central IRL A | -1 |  |  | 683 | PB-05 | Boundary Canal Trail Phase 3 | City of Palm Bay |  | 34.1117 | 0.052728
250000 | 2000000 | 2000000 | Central IRL | A | IR12-21 | 62-304.520 (7), F.A.C. | 0.56 | 0.48 | City of Palm Bay | 0.13504 | 3784.0216 | 9.7866 | 1.4514 | 1.3216 | 0.196 | 511.0047 | 1210 | Fixed Single Family Units | 1210 | City of Palm Bay Brevard County | City of Palm Bay |  |  |  | 0 | 1 | 1.3216 | 0.196 | 511.0047 |  | -1 | -1 | -1 | -1 | 0 |  |  | Central IRL A | -1 |  |  | 683 | PB-05 | Boundary Canal Trail Phase 3 | City of Palm Bay |  | 98.2348 | 0.41444
250000 | 2000000 | 2000000 | Central IRL | A | IR12-21 | 62-304.520 (7), F.A.C. | 0.56 | 0.48 | City of Palm Bay | 0.18677 | 3784.0216 | 9.7866 | 1.4514 | 1.8278 | 0.27107 | 706.7361 | 1210 | Fixed Single Family Units | 1210 | City of Palm Bay Brevard County | City of Palm Bay |  |  |  | 0 | 1 | 1.8278 | 0.27107 | 706.7361 |  | -1 | -1 | -1 | -1 | 0 |  |  | Central IRL A | -1 |  |  | 683 | PB-05 | Boundary Canal Trail Phase 3 | City of Palm Bay |  | 111.3151 | 0.57318
250000 | 2000000 | 2000000 | Central IRL | A | IR12-21 | 62-304.520 (7), F.A.C. | 0.56 | 0.48 | City of Palm Bay | 0.0744 | 3784.0216 | 9.7866 | 1.4514 | 0.72812 | 0.10798 | 281.5293 | 1210 | Fixed Single Family Units | 1210 | City of Palm Bay Brevard County | City of Palm Bay |  |  |  | 0 | 1 | 0.72812 | 0.10798 | 281.5293 |  | -1 | -1 | -1 | -1 | 0 |  |  | Central IRL A | -1 |  |  | 683 | PB-05 | Boundary Canal Trail Phase 3 | City of Palm Bay |  | 82.9612 | 0.22833
250000 | 2000000 | 2000000 | Central IRL | A | IR12-21 | 62-304.520 (7), F.A.C. | 0.56 | 0.48 | City of Palm Bay | 0.42994 | 3757.6073 | 9.5664 | 1.4138 | 4.113 | 0.60782 | 1615.5312 | 1200 | Residential, Medium Density-Two-five dwellingunits per acre | 1200 | City of Palm Bay Brevard County | City of Palm Bay |  |  |  | 0 | 1 | 4.113 | 0.60782 | 1615.5314 |  | -1 | -1 | -1 | -1 | 0 |  |  | Central IRL A | -1 |  |  | 683 | PB-05 | Boundary Canal Trail Phase 3 | City of Palm Bay |  | 167.5843 | 1.3102
250000 | 2000000 | 2000000 | Central IRL | A | IR12-21 | 62-304.520 (7), F.A.C. | 0.56 | 0.48 | City of Palm Bay | 0.11647 | 3757.6073 | 9.5664 | 1.4138 | 1.1142 | 0.16465 | 437.6312 | 1200 | Residential, Medium Density-Two-five dwellingunits per acre | 1200 | City of Palm Bay Brevard County | City of Palm Bay |  |  |  | 0 | 1 | 1.1142 | 0.16465 | 557.8454 |  | -1 | -1 | -1 | -1 | 0 |  |  | Central IRL A | -1 |  |  | 683 | PB-05 | Boundary Canal Trail Phase 3 | City of Palm Bay |  | 118.8674 | 0.45243
250000 | 2000000 | 2000000 | Central IRL | A | IR12-21 | 62-304.520 (7), F.A.C. | 0.56 | 0.48 | City of Palm Bay | 0.033597 | 3757.6073 | 9.5664 | 1.4138 | 0.3214 | 0.047498 | 126.245 | 1210 | Fixed Single Family Units | 1210 | City of Palm Bay Brevard County | City of Palm Bay |  |  |  | 0 | 1 | 0.3214 | 0.047498 | 126.2449 |  | -1 | -1 | -1 | -1 | 0 |  |  | Central IRL A | -1 |  |  | 683 | PB-05 | Boundary Canal Trail Phase 3 | City of Palm Bay |  | 83.1184 | 0.10239
250000 | 2000000 | 2000000 | Central IRL | A | IR12-21 | 62-304.520 (7), F.A.C. | 0.56 | 0.48 | City of Palm Bay | 0.0057726 | 3757.6073 | 9.5664 | 1.4138 | 0.055223 | 0.008161 | 21.6911 | 1210 | Fixed Single Family Units | 1210 | City of Palm Bay Brevard County | City of Palm Bay |  |  |  | 0 | 1 | 0.055223 | 0.008161 | 21.6907 |  | -1 | -1 | -1 | -1 | 0 |  |  | Central IRL A | -1 |  |  | 683 | PB-05 | Boundary Canal Trail Phase 3 | City of Palm Bay |  | 77.1878 | 0.017592
250000 | 2000000 | 2000000 | Central IRL | A | IR12-21 | 62-304.520 (7), F.A.C. | 0.56 | 0.48 | City of Palm Bay | 0.12352 | 3767.2073 | 9.3707 | 1.3775 | 1.1575 | 0.17015 | 465.3348 | 1200 | Residential, Medium Density-Two-five dwellingunits per acre | 1200 | City of Palm Bay Brevard County | City of Palm Bay |  |  |  | 0 | 1 | 1.1575 | 0.17015 | 465.3348 |  | -1 | -1 | -1 | -1 | 0 |  |  | Central IRL A | -1 |  |  | 683 | PB-05 | Boundary Canal Trail Phase 3 | City of Palm Bay |  | 151.9865 | 0.3774
250000 | 2000000 | 2000000 | Central IRL | A | IR12-21 | 62-304.520 (7), F.A.C. | 0.56 | 0.48 | City of Palm Bay | 0.10926 | 3767.2073 | 9.3707 | 1.3775 | 1.0238 | 0.15051 | 411.6026 | 1210 | Fixed Single Family Units | 1210 | City of Palm Bay Brevard County | City of Palm Bay |  |  |  | 0 | 1 | 1.0238 | 0.15051 | 411.6026 |  | -1 | -1 | -1 | -1 | 0 |  |  | Central IRL A | -1 |  |  | 683 | PB-05 | Boundary Canal Trail Phase 3 | City of Palm Bay |  | 99.0969 | 0.33382
250000 | 2000000 | 2000000 | Central IRL | A | IR12-21 | 62-304.520 (7), F.A.C. | 0.56 | 0.48 | City of Palm Bay | 0.23285 | 3767.2073 | 9.3707 | 1.3775 | 2.182 | 0.32076 | 877.209 | 1210 | Fixed Single Family Units | 1210 | City of Palm Bay Brevard County | City of Palm Bay |  |  |  | 0 | 1 | 2.182 | 0.32076 | 877.209 |  | -1 | -1 | -1 | -1 | 0 |  |  | Central IRL A | -1 |  |  | 683 | PB-05 | Boundary Canal Trail Phase 3 | City of Palm Bay |  | 126.7586 | 0.71144
250000 | 2000000 | 2000000 | Central IRL | A | IR12-21 | 62-304.520 (7), F.A.C. | 0.56 | 0.48 | City of Palm Bay | 0.14773 | 3767.2073 | 9.3707 | 1.3775 | 1.3843 | 0.20349 | 556.5124 | 1210 | Fixed Single Family Units | 1210 | City of Palm Bay Brevard County | City of Palm Bay |  |  |  | 0 | 1 | 1.3843 | 0.20349 | 556.5124 |  | -1 | -1 | -1 | -1 | 0 |  |  | Central IRL A | -1 |  |  | 683 | PB-05 | Boundary Canal Trail Phase 3 | City of Palm Bay |  | 104.4181 | 0.45135
250000 | 2000000 | 2000000 | Central IRL | A | IR12-21 | 62-304.520 (7), F.A.C. | 0.56 | 0.48 | City of Palm Bay | 0.0035157 | 3767.2073 | 9.3707 | 1.3775 | 0.032945 | 0.0048429 | 13.2445 | 1210 | Fixed Single Family Units | 1210 | City of Palm Bay Brevard County | City of Palm Bay |  |  |  | 0 | 1 | 0.032945 | 0.0048429 | 13.2445 |  | -1 | -1 | -1 | -1 | 0 |  |  | Central IRL A | -1 |  |  | 683 | PB-05 | Boundary Canal Trail Phase 3 | City of Palm Bay |  | 18.6233 | 0.010742
250000 | 2000000 | 2000000 | Central IRL | A | IR12-21 | 62-304.520 (7), F.A.C. | 0.56 | 0.48 | City of Palm Bay | 0.00088653 | 3767.2073 | 9.3707 | 1.3775 | 0.0083075 | 0.0012212 | 3.3398 | 1210 | Fixed Single Family Units | 1210 | City of Palm Bay Brevard County | City of Palm Bay |  |  |  | 0 | 1 | 0.0083075 | 0.0012212 | 3.3398 |  | -1 | -1 | -1 | -1 | 0 |  |  | Central IRL A | -1 |  |  | 683 | PB-05 | Boundary Canal Trail Phase 3 | City of Palm Bay |  | 9.3328 | 0.0027086
250000 | 2000000 | 2000000 | Central IRL | A | IR12-21 | 62-304.520 (7), F.A.C. | 0.56 | 0.48 | City of Palm Bay | 0.26083 | 3773.8605 | 9.3862 | 1.3798 | 2.4482 | 0.35988 | 984.3305 | 1200 | Residential, Medium Density-Two-five dwellingunits per acre | 1200 | City of Palm Bay Brevard County | City of Palm Bay |  |  |  | 0 | 1 | 2.4482 | 0.35988 | 984.3305 |  | -1 | -1 | -1 | -1 | 0 |  |  | Central IRL A | -1 |  |  | 683 | PB-05 | Boundary Canal Trail Phase 3 | City of Palm Bay |  | 181.1844 | 0.79832
250000 | 2000000 | 2000000 | Central IRL | A | IR12-21 | 62-304.520 (7), F.A.C. | 0.56 | 0.48 | City of Palm Bay | 0.084445 | 3773.8605 | 9.3862 | 1.3798 | 0.79262 | 0.11651 | 318.6843 | 1210 | Fixed Single Family Units | 1210 | City of Palm Bay Brevard County | City of Palm Bay |  |  |  | 0 | 1 | 0.79262 | 0.11651 | 318.6843 |  | -1 | -1 | -1 | -1 | 0 |  |  | Central IRL A | -1 |  |  | 683 | PB-05 | Boundary Canal Trail Phase 3 | City of Palm Bay |  | 78.9682 | 0.25846
250000 | 2000000 | 2000000 | Central IRL | A | IR12-21 | 62-304.520 (7), F.A.C. | 0.56 | 0.48 | City of Palm Bay | 0.030418 | 3773.8605 | 9.3862 | 1.3798 | 0.28551 | 0.04197 | 114.7945 | 1210 | Fixed Single Family Units | 1210 | City of Palm Bay Brevard County | City of Palm Bay |  |  |  | 0 | 1 | 0.28551 | 0.04197 | 114.7945 |  | -1 | -1 | -1 | -1 | 0 |  |  | Central IRL A | -1 |  |  | 683 | PB-05 | Boundary Canal Trail Phase 3 | City of Palm Bay |  | 46.8375 | 0.093102
250000 | 2000000 | 2000000 | Central IRL | A | IR12-21 | 62-304.520 (7), F.A.C. | 0.56 | 0.48 | City of Palm Bay | 0.21739 | 3773.8605 | 9.3862 | 1.3798 | 2.0405 | 0.29995 | 820.404 | 1210 | Fixed Single Family Units | 1210 | City of Palm Bay Brevard County | City of Palm Bay |  |  |  | 0 | 1 | 2.0405 | 0.29995 | 820.404 |  | -1 | -1 | -1 | -1 | 0 |  |  | Central IRL A | -1 |  |  | 683 | PB-05 | Boundary Canal Trail Phase 3 | City of Palm Bay |  | 116.1486 | 0.66537
250000 | 2000000 | 2000000 | Central IRL | A | IR12-21 | 62-304.520 (7), F.A.C. | 0.56 | 0.48 | City of Palm Bay | 0.013548 | 3773.8605 | 9.3862 | 1.3798 | 0.12717 | 0.018694 | 51.1299 | 1210 | Fixed Single Family Units | 1210 | City of Palm Bay Brevard County | City of Palm Bay |  |  |  | 0 | 1 | 0.12717 | 0.018694 | 51.1299 |  | -1 | -1 | -1 | -1 | 0 |  |  | Central IRL A | -1 |  |  | 683 | PB-05 | Boundary Canal Trail Phase 3 | City of Palm Bay |  | 36.6588 | 0.041468
250000 | 2000000 | 2000000 | Central IRL | A | IR12-21 | 62-304.520 (7), F.A.C. | 0.56 | 0.48 | City of Palm Bay | 9.7373e-05 | 3773.8605 | 9.3862 | 1.3798 | 0.00091396 | 0.00013435 | 0.36747 | 1210 | Fixed Single Family Units | 1210 | City of Palm Bay Brevard County | City of Palm Bay |  |  |  | 0 | 1 | 0.00091396 | 0.00013435 | 0.36747 |  | -1 | -1 | -1 | -1 | 0 |  |  | Central IRL A | -1 |  |  | 683 | PB-05 | Boundary Canal Trail Phase 3 | City of Palm Bay |  | 3.0878 | 0.00029803
250000 | 2000000 | 2000000 | Central IRL | A | IR12-21 | 62-304.520 (7), F.A.C. | 0.56 | 0.48 | City of Palm Bay | 0.011034 | 3773.8605 | 9.3862 | 1.3798 | 0.10357 | 0.015225 | 41.6424 | 1210 | Fixed Single Family Units | 1210 | City of Palm Bay Brevard County | City of Palm Bay |  |  |  | 0 | 1 | 0.10357 | 0.015225 | 41.6424 |  | -1 | -1 | -1 | -1 | 0 |  |  | Central IRL A | -1 |  |  | 683 | PB-05 | Boundary Canal Trail Phase 3 | City of Palm Bay |  | 33.0766 | 0.033773
250000 | 2000000 | 2000000 | Central IRL | A | IR12-21 | 62-304.520 (7), F.A.C. | 0.56 | 0.48 | City of Palm Bay | 0.21552 | 3784.5566 | 9.7952 | 1.4529 | 2.1111 | 0.31313 | 815.6419 | 1200 | Residential, Medium Density-Two-five dwellingunits per acre | 1200 | City of Palm Bay Brevard County | City of Palm Bay |  |  |  | 0 | 1 | 2.1111 | 0.31313 | 815.6419 |  | -1 | -1 | -1 | -1 | 0 |  |  | Central IRL A | -1 |  |  | 683 | PB-05 | Boundary Canal Trail Phase 3 | City of Palm Bay |  | 147.2993 | 0.66151
250000 | 2000000 | 2000000 | Central IRL | A | IR12-21 | 62-304.520 (7), F.A.C. | 0.56 | 0.48 | City of Palm Bay | 0.054801 | 3784.5566 | 9.7952 | 1.4529 | 0.53679 | 0.079621 | 207.399 | 1210 | Fixed Single Family Units | 1210 | City of Palm Bay Brevard County | City of Palm Bay |  |  |  | 0 | 1 | 0.53679 | 0.079621 | 207.399 |  | -1 | -1 | -1 | -1 | 0 |  |  | Central IRL A | -1 |  |  | 683 | PB-05 | Boundary Canal Trail Phase 3 | City of Palm Bay |  | 60.4589 | 0.16821
250000 | 2000000 | 2000000 | Central IRL | A | IR12-21 | 62-304.520 (7), F.A.C. | 0.56 | 0.48 | City of Palm Bay | 0.051856 | 3784.5566 | 9.7952 | 1.4529 | 0.50794 | 0.075342 | 196.253 | 1210 | Fixed Single Family Units | 1210 | City of Palm Bay Brevard County | City of Palm Bay |  |  |  | 0 | 1 | 0.50794 | 0.075342 | 196.253 |  | -1 | -1 | -1 | -1 | 0 |  |  | Central IRL A | -1 |  |  | 683 | PB-05 | Boundary Canal Trail Phase 3 | City of Palm Bay |  | 60.2621 | 0.15917
250000 | 2000000 | 2000000 | Central IRL | A | IR12-21 | 62-304.520 (7), F.A.C. | 0.56 | 0.48 | City of Palm Bay | 0.11572 | 3784.5566 | 9.7952 | 1.4529 | 1.1335 | 0.16813 | 437.938 | 1210 | Fixed Single Family Units | 1210 | City of Palm Bay Brevard County | City of Palm Bay |  |  |  | 0 | 1 | 1.1335 | 0.16813 | 437.938 |  | -1 | -1 | -1 | -1 | 0 |  |  | Central IRL A | -1 |  |  | 683 | PB-05 | Boundary Canal Trail Phase 3 | City of Palm Bay |  | 95.8337 | 0.35518
250000 | 2000000 | 2000000 | Central IRL | A | IR12-21 | 62-304.520 (7), F.A.C. | 0.56 | 0.48 | City of Palm Bay | 0.12145 | 3784.5566 | 9.7952 | 1.4529 | 1.1896 | 0.17645 | 459.6289 | 1210 | Fixed Single Family Units | 1210 | City of Palm Bay Brevard County | City of Palm Bay |  |  |  | 0 | 1 | 1.1896 | 0.17645 | 459.6289 |  | -1 | -1 | -1 | -1 | 0 |  |  | Central IRL A | -1 |  |  | 683 | PB-05 | Boundary Canal Trail Phase 3 | City of Palm Bay |  | 93.868 | 0.37277
250000 | 2000000 | 2000000 | Central IRL | A | IR12-21 | 62-304.520 (7), F.A.C. | 0.56 | 0.48 | City of Palm Bay | 0.058422 | 3784.5566 | 9.7952 | 1.4529 | 0.57225 | 0.084881 | 221.1 | 1210 | Fixed Single Family Units | 1210 | City of Palm Bay Brevard County | City of Palm Bay |  |  |  | 0 | 1 | 0.57225 | 0.084881 | 221.1 |  | -1 | -1 | -1 | -1 | 0 |  |  | Central IRL A | -1 |  |  | 683 | PB-05 | Boundary Canal Trail Phase 3 | City of Palm Bay |  | 73.722 | 0.17932
250000 | 2000000 | 2000000 | Central IRL | A | IR12-21 | 62-304.520 (7), F.A.C. | 0.56 | 0.48 | City of Palm Bay | 0.18103 | 3778.4368 | 9.4836 | 1.397 | 1.7168 | 0.2529 | 684.0059 | 1200 | Residential, Medium Density-Two-five dwellingunits per acre | 1200 | City of Palm Bay Brevard County | City of Palm Bay |  |  |  | 0 | 1 | 1.7168 | 0.2529 | 684.0059 |  | -1 | -1 | -1 | -1 | 0 |  |  | Central IRL A | -1 |  |  | 683 | PB-05 | Boundary Canal Trail Phase 3 | City of Palm Bay |  | 129.3335 | 0.55475
250000 | 2000000 | 2000000 | Central IRL | A | IR12-21 | 62-304.520 (7), F.A.C. | 0.56 | 0.48 | City of Palm Bay | 0.063699 | 3778.4368 | 9.4836 | 1.397 | 0.6041 | 0.088987 | 240.6827 | 1210 | Fixed Single Family Units | 1210 | City of Palm Bay Brevard County | City of Palm Bay |  |  |  | 0 | 1 | 0.6041 | 0.088987 | 240.6827 |  | -1 | -1 | -1 | -1 | 0 |  |  | Central IRL A | -1 |  |  | 683 | PB-05 | Boundary Canal Trail Phase 3 | City of Palm Bay |  | 68.7633 | 0.1952
250000 | 2000000 | 2000000 | Central IRL | A | IR12-21 | 62-304.520 (7), F.A.C. | 0.56 | 0.48 | City of Palm Bay | 0.13388 | 3778.4368 | 9.4836 | 1.397 | 1.2697 | 0.18703 | 505.8654 | 1210 | Fixed Single Family Units | 1210 | City of Palm Bay Brevard County | City of Palm Bay |  |  |  | 0 | 1 | 1.2697 | 0.18703 | 505.8654 |  | -1 | -1 | -1 | -1 | 0 |  |  | Central IRL A | -1 |  |  | 683 | PB-05 | Boundary Canal Trail Phase 3 | City of Palm Bay |  | 93.1283 | 0.41027
250000 | 2000000 | 2000000 | Central IRL | A | IR12-21 | 62-304.520 (7), F.A.C. | 0.56 | 0.48 | City of Palm Bay | 0.096547 | 3778.4368 | 9.4836 | 1.397 | 0.91561 | 0.13488 | 364.7952 | 1210 | Fixed Single Family Units | 1210 | City of Palm Bay Brevard County | City of Palm Bay |  |  |  | 0 | 1 | 0.91561 | 0.13488 | 364.7952 |  | -1 | -1 | -1 | -1 | 0 |  |  | Central IRL A | -1 |  |  | 683 | PB-05 | Boundary Canal Trail Phase 3 | City of Palm Bay |  | 80.7046 | 0.29586
250000 | 2000000 | 2000000 | Central IRL | A | IR12-21 | 62-304.520 (7), F.A.C. | 0.56 | 0.48 | City of Palm Bay | 0.035168 | 3778.4368 | 9.4836 | 1.397 | 0.33352 | 0.04913 | 132.8813 | 1210 | Fixed Single Family Units | 1210 | City of Palm Bay Brevard County | City of Palm Bay |  |  |  | 0 | 1 | 0.33352 | 0.04913 | 132.8813 |  | -1 | -1 | -1 | -1 | 0 |  |  | Central IRL A | -1 |  |  | 683 | PB-05 | Boundary Canal Trail Phase 3 | City of Palm Bay |  | 47.7238 | 0.10777
250000 | 2000000 | 2000000 | Central IRL | A | IR12-21 | 62-304.520 (7), F.A.C. | 0.56 | 0.48 | City of Palm Bay | 0.065302 | 3778.4368 | 9.4836 | 1.397 | 0.6193 | 0.091227 | 246.7395 | 1210 | Fixed Single Family Units | 1210 | City of Palm Bay Brevard County | City of Palm Bay |  |  |  | 0 | 1 | 0.6193 | 0.091227 | 246.7395 |  | -1 | -1 | -1 | -1 | 0 |  |  | Central IRL A | -1 |  |  | 683 | PB-05 | Boundary Canal Trail Phase 3 | City of Palm Bay |  | 68.8003 | 0.20011
250000 | 2000000 | 2000000 | Central IRL | A | IR12-21 | 62-304.520 (7), F.A.C. | 0.56 | 0.48 | City of Palm Bay | 0.042137 | 3778.4368 | 9.4836 | 1.397 | 0.39961 | 0.058865 | 159.2101 | 1210 | Fixed Single Family Units | 1210 | City of Palm Bay Brevard County | City of Palm Bay |  |  |  | 0 | 1 | 0.39961 | 0.058865 | 159.2101 |  | -1 | -1 | -1 | -1 | 0 |  |  | Central IRL A | -1 |  |  | 683 | PB-05 | Boundary Canal Trail Phase 3 | City of Palm Bay |  | 52.9127 | 0.12912
250000 | 2000000 | 2000000 | Central IRL | A | IR12-21 | 62-304.520 (7), F.A.C. | 0.56 | 0.48 | City of Palm Bay | 0.0015296 | 3770.4254 | 9.7661 | 1.4482 | 0.014938 | 0.0022152 | 5.7674 | 1400 | Commercial and Services | 1400 | City of Palm Bay Brevard County | City of Palm Bay |  |  |  | 0 | 1 | 0.014938 | 0.0022152 | 5.7674 |  | -1 | -1 | -1 | -1 | 0 |  |  | Central IRL A | -1 |  |  | 683 | PB-05 | Boundary Canal Trail Phase 3 | City of Palm Bay |  | 12.2936 | 0.0046775
250000 | 2000000 | 2000000 | Central IRL | A | IR12-21 | 62-304.520 (7), F.A.C. | 0.56 | 0.48 | City of Palm Bay | 0.11862 | 3770.4254 | 9.7661 | 1.4482 | 1.1584 | 0.17178 | 447.2392 | 1200 | Residential, Medium Density-Two-five dwellingunits per acre | 1200 | City of Palm Bay Brevard County | City of Palm Bay |  |  |  | 0 | 1 | 1.1584 | 0.17178 | 447.2392 |  | -1 | -1 | -1 | -1 | 0 |  |  | Central IRL A | -1 |  |  | 683 | PB-05 | Boundary Canal Trail Phase 3 | City of Palm Bay |  | 164.8355 | 0.36272
250000 | 2000000 | 2000000 | Central IRL | A | IR12-21 | 62-304.520 (7), F.A.C. | 0.56 | 0.48 | City of Palm Bay | 0.14654 | 3770.4254 | 9.7661 | 1.4482 | 1.4311 | 0.21221 | 552.5029 | 1210 | Fixed Single Family Units | 1210 | City of Palm Bay Brevard County | City of Palm Bay |  |  |  | 0 | 1 | 1.4311 | 0.21221 | 552.5029 |  | -1 | -1 | -1 | -1 | 0 |  |  | Central IRL A | -1 |  |  | 683 | PB-05 | Boundary Canal Trail Phase 3 | City of Palm Bay |  | 111.7254 | 0.4481
250000 | 2000000 | 2000000 | Central IRL | A | IR12-21 | 62-304.520 (7), F.A.C. | 0.56 | 0.48 | City of Palm Bay | 0.27077 | 3770.4254 | 9.7661 | 1.4482 | 2.6443 | 0.39211 | 1020.8996 | 1210 | Fixed Single Family Units | 1210 | City of Palm Bay Brevard County | City of Palm Bay |  |  |  | 0 | 1 | 2.6443 | 0.39211 | 1020.8996 |  | -1 | -1 | -1 | -1 | 0 |  |  | Central IRL A | -1 |  |  | 683 | PB-05 | Boundary Canal Trail Phase 3 | City of Palm Bay |  | 134.1781 | 0.82798
250000 | 2000000 | 2000000 | Central IRL | A | IR12-21 | 62-304.520 (7), F.A.C. | 0.56 | 0.48 | City of Palm Bay | 0.080315 | 3770.4254 | 9.7661 | 1.4482 | 0.78436 | 0.11631 | 302.8219 | 1210 | Fixed Single Family Units | 1210 | City of Palm Bay Brevard County | City of Palm Bay |  |  |  | 0 | 1 | 0.78436 | 0.11631 | 302.8219 |  | -1 | -1 | -1 | -1 | 0 |  |  | Central IRL A | -1 |  |  | 683 | PB-05 | Boundary Canal Trail Phase 3 | City of Palm Bay |  | 80.2528 | 0.2456
250000 | 2000000 | 2000000 | Central IRL | A | IR12-21 | 62-304.520 (7), F.A.C. | 0.56 | 0.48 | City of Palm Bay | 0.2274 | 3784.4761 | 9.7276 | 1.4407 | 2.212 | 0.3276 | 860.5893 | 1200 | Residential, Medium Density-Two-five dwellingunits per acre | 1200 | City of Palm Bay Brevard County | City of Palm Bay |  |  |  | 0 | 1 | 2.212 | 0.3276 | 860.5893 |  | -1 | -1 | -1 | -1 | 0 |  |  | Central IRL A | -1 |  |  | 683 | PB-05 | Boundary Canal Trail Phase 3 | City of Palm Bay |  | 154.6542 | 0.69796
250000 | 2000000 | 2000000 | Central IRL | A | IR12-21 | 62-304.520 (7), F.A.C. | 0.56 | 0.48 | City of Palm Bay | 0.013696 | 3784.4761 | 9.7276 | 1.4407 | 0.13323 | 0.019732 | 51.8333 | 1210 | Fixed Single Family Units | 1210 | City of Palm Bay Brevard County | City of Palm Bay |  |  |  | 0 | 1 | 0.13323 | 0.019732 | 51.8333 |  | -1 | -1 | -1 | -1 | 0 |  |  | Central IRL A | -1 |  |  | 683 | PB-05 | Boundary Canal Trail Phase 3 | City of Palm Bay |  | 36.371 | 0.042038
250000 | 2000000 | 2000000 | Central IRL | A | IR12-21 | 62-304.520 (7), F.A.C. | 0.56 | 0.48 | City of Palm Bay | 0.14894 | 3784.4761 | 9.7276 | 1.4407 | 1.4488 | 0.21457 | 563.6618 | 1210 | Fixed Single Family Units | 1210 | City of Palm Bay Brevard County | City of Palm Bay |  |  |  | 0 | 1 | 1.4488 | 0.21457 | 563.6618 |  | -1 | -1 | -1 | -1 | 0 |  |  | Central IRL A | -1 |  |  | 683 | PB-05 | Boundary Canal Trail Phase 3 | City of Palm Bay |  | 96.5479 | 0.45715
250000 | 2000000 | 2000000 | Central IRL | A | IR12-21 | 62-304.520 (7), F.A.C. | 0.56 | 0.48 | City of Palm Bay | 0.022676 | 3784.4761 | 9.7276 | 1.4407 | 0.22058 | 0.032668 | 85.816 | 1210 | Fixed Single Family Units | 1210 | City of Palm Bay Brevard County | City of Palm Bay |  |  |  | 0 | 1 | 0.22058 | 0.032668 | 85.816 |  | -1 | -1 | -1 | -1 | 0 |  |  | Central IRL A | -1 |  |  | 683 | PB-05 | Boundary Canal Trail Phase 3 | City of Palm Bay |  | 48.0164 | 0.069599
250000 | 2000000 | 2000000 | Central IRL | A | IR12-21 | 62-304.520 (7), F.A.C. | 0.56 | 0.48 | City of Palm Bay | 0.053783 | 3784.4761 | 9.7276 | 1.4407 | 0.52318 | 0.077483 | 203.5419 | 1210 | Fixed Single Family Units | 1210 | City of Palm Bay Brevard County | City of Palm Bay |  |  |  | 0 | 1 | 0.52318 | 0.077483 | 203.5419 |  | -1 | -1 | -1 | -1 | 0 |  |  | Central IRL A | -1 |  |  | 683 | PB-05 | Boundary Canal Trail Phase 3 | City of Palm Bay |  | 72.8967 | 0.16508
250000 | 2000000 | 2000000 | Central IRL | A | IR12-21 | 62-304.520 (7), F.A.C. | 0.56 | 0.48 | City of Palm Bay | 0.1187 | 3784.4761 | 9.7276 | 1.4407 | 1.1547 | 0.17101 | 449.2232 | 1210 | Fixed Single Family Units | 1210 | City of Palm Bay Brevard County | City of Palm Bay |  |  |  | 0 | 1 | 1.1547 | 0.17101 | 449.2232 |  | -1 | -1 | -1 | -1 | 0 |  |  | Central IRL A | -1 |  |  | 683 | PB-05 | Boundary Canal Trail Phase 3 | City of Palm Bay |  | 87.2592 | 0.36433
250000 | 2000000 | 2000000 | Central IRL | A | IR12-21 | 62-304.520 (7), F.A.C. | 0.56 | 0.48 | City of Palm Bay | 0.032566 | 3784.4761 | 9.7276 | 1.4407 | 0.31679 | 0.046916 | 123.2456 | 1210 | Fixed Single Family Units | 1210 | City of Palm Bay Brevard County | City of Palm Bay |  |  |  | 0 | 1 | 0.31679 | 0.046916 | 123.2456 |  | -1 | -1 | -1 | -1 | 0 |  |  | Central IRL A | -1 |  |  | 683 | PB-05 | Boundary Canal Trail Phase 3 | City of Palm Bay |  | 56.7133 | 0.099956
250000 | 2000000 | 2000000 | Central IRL | A | IR12-21 | 62-304.520 (7), F.A.C. | 0.56 | 0.48 | City of Palm Bay | 0.0077538 | 3765.846 | 9.3676 | 1.377 | 0.072634 | 0.010677 | 29.1997 | 1200 | Residential, Medium Density-Two-five dwellingunits per acre | 1200 | City of Palm Bay Brevard County | City of Palm Bay |  |  |  | 0 | 1 | 0.072634 | 0.010677 | 29.1997 |  | -1 | -1 | -1 | -1 | 0 |  |  | Central IRL A | -1 |  |  | 683 | PB-05 | Boundary Canal Trail Phase 3 | City of Palm Bay |  | 39.0488 | 0.023682
250000 | 2000000 | 2000000 | Central IRL | A | IR12-21 | 62-304.520 (7), F.A.C. | 0.56 | 0.48 | City of Palm Bay | 0.0018752 | 3765.846 | 9.3676 | 1.377 | 0.017566 | 0.0025822 | 7.0617 | 1210 | Fixed Single Family Units | 1210 | City of Palm Bay Brevard County | City of Palm Bay |  |  |  | 0 | 1 | 0.017566 | 0.0025822 | 7.0617 |  | -1 | -1 | -1 | -1 | 0 |  |  | Central IRL A | -1 |  |  | 683 | PB-05 | Boundary Canal Trail Phase 3 | City of Palm Bay |  | 13.57 | 0.0057272
250000 | 2000000 | 2000000 | Central IRL | A | IR12-21 | 62-304.520 (7), F.A.C. | 0.56 | 0.48 | City of Palm Bay | 0.10086 | 3765.846 | 9.3676 | 1.377 | 0.94482 | 0.13889 | 379.8254 | 1210 | Fixed Single Family Units | 1210 | City of Palm Bay Brevard County | City of Palm Bay |  |  |  | 0 | 1 | 0.94482 | 0.13889 | 379.8254 |  | -1 | -1 | -1 | -1 | 0 |  |  | Central IRL A | -1 |  |  | 683 | PB-05 | Boundary Canal Trail Phase 3 | City of Palm Bay |  | 95.3311 | 0.30805
250000 | 2000000 | 2000000 | Central IRL | A | IR12-21 | 62-304.520 (7), F.A.C. | 0.56 | 0.48 | City of Palm Bay | 0.10201 | 3765.846 | 9.3676 | 1.377 | 0.9556 | 0.14047 | 384.1593 | 1210 | Fixed Single Family Units | 1210 | City of Palm Bay Brevard County | City of Palm Bay |  |  |  | 0 | 1 | 0.9556 | 0.14047 | 384.1593 |  | -1 | -1 | -1 | -1 | 0 |  |  | Central IRL A | -1 |  |  | 683 | PB-05 | Boundary Canal Trail Phase 3 | City of Palm Bay |  | 87.2185 | 0.31156
250000 | 2000000 | 2000000 | Central IRL | A | IR12-21 | 62-304.520 (7), F.A.C. | 0.56 | 0.48 | City of Palm Bay | 0.14918 | 3765.846 | 9.3676 | 1.377 | 1.3974 | 0.20543 | 561.788 | 1210 | Fixed Single Family Units | 1210 | City of Palm Bay Brevard County | City of Palm Bay |  |  |  | 0 | 1 | 1.3974 | 0.20543 | 561.788 |  | -1 | -1 | -1 | -1 | 0 |  |  | Central IRL A | -1 |  |  | 683 | PB-05 | Boundary Canal Trail Phase 3 | City of Palm Bay |  | 99.2515 | 0.45563
250000 | 2000000 | 2000000 | Central IRL | A | IR12-21 | 62-304.520 (7), F.A.C. | 0.56 | 0.48 | City of Palm Bay | 0.16369 | 3765.846 | 9.3676 | 1.377 | 1.5334 | 0.22541 | 616.4243 | 1210 | Fixed Single Family Units | 1210 | City of Palm Bay Brevard County | City of Palm Bay |  |  |  | 0 | 1 | 1.5334 | 0.22541 | 616.4243 |  | -1 | -1 | -1 | -1 | 0 |  |  | Central IRL A | -1 |  |  | 683 | PB-05 | Boundary Canal Trail Phase 3 | City of Palm Bay |  | 99.8341 | 0.49994
250000 | 2000000 | 2000000 | Central IRL | A | IR12-21 | 62-304.520 (7), F.A.C. | 0.56 | 0.48 | City of Palm Bay | 0.054716 | 3765.846 | 9.3676 | 1.377 | 0.51256 | 0.075347 | 206.0536 | 1210 | Fixed Single Family Units | 1210 | City of Palm Bay Brevard County | City of Palm Bay |  |  |  | 0 | 1 | 0.51256 | 0.075347 | 206.0536 |  | -1 | -1 | -1 | -1 | 0 |  |  | Central IRL A | -1 |  |  | 683 | PB-05 | Boundary Canal Trail Phase 3 | City of Palm Bay |  | 63.575 | 0.16712
250000 | 2000000 | 2000000 | Central IRL | A | IR12-21 | 62-304.520 (7), F.A.C. | 0.56 | 0.48 | City of Palm Bay | 0.037678 | 3765.846 | 9.3676 | 1.377 | 0.35295 | 0.051885 | 141.89 | 1210 | Fixed Single Family Units | 1210 | City of Palm Bay Brevard County | City of Palm Bay |  |  |  | 0 | 1 | 0.35295 | 0.051885 | 141.89 |  | -1 | -1 | -1 | -1 | 0 |  |  | Central IRL A | -1 |  |  | 683 | PB-05 | Boundary Canal Trail Phase 3 | City of Palm Bay |  | 61.5234 | 0.11508
250000 | 2000000 | 2000000 | Central IRL | A | IR12-21 | 62-304.520 (7), F.A.C. | 0.56 | 0.48 | City of Palm Bay | 0.2723 | 3787.6581 | 9.4188 | 1.3845 | 2.5648 | 0.377 | 1031.3846 | 1200 | Residential, Medium Density-Two-five dwellingunits per acre | 1200 | City of Palm Bay Brevard County | City of Palm Bay |  |  |  | 0 | 1 | 2.5648 | 0.377 | 1031.3846 |  | -1 | -1 | -1 | -1 | 0 |  |  | Central IRL A | -1 |  |  | 683 | PB-05 | Boundary Canal Trail Phase 3 | City of Palm Bay |  | 194.1558 | 0.83648
250000 | 2000000 | 2000000 | Central IRL | A | IR12-21 | 62-304.520 (7), F.A.C. | 0.56 | 0.48 | City of Palm Bay | 0.019452 | 3787.6581 | 9.4188 | 1.3845 | 0.18322 | 0.026931 | 73.6779 | 1210 | Fixed Single Family Units | 1210 | City of Palm Bay Brevard County | City of Palm Bay |  |  |  | 0 | 1 | 0.18322 | 0.026931 | 73.6779 |  | -1 | -1 | -1 | -1 | 0 |  |  | Central IRL A | -1 |  |  | 683 | PB-05 | Boundary Canal Trail Phase 3 | City of Palm Bay |  | 35.8393 | 0.059755
250000 | 2000000 | 2000000 | Central IRL | A | IR12-21 | 62-304.520 (7), F.A.C. | 0.56 | 0.48 | City of Palm Bay | 0.099702 | 3787.6581 | 9.4188 | 1.3845 | 0.93907 | 0.13804 | 377.6365 | 1210 | Fixed Single Family Units | 1210 | City of Palm Bay Brevard County | City of Palm Bay |  |  |  | 0 | 1 | 0.93907 | 0.13804 | 377.6365 |  | -1 | -1 | -1 | -1 | 0 |  |  | Central IRL A | -1 |  |  | 683 | PB-05 | Boundary Canal Trail Phase 3 | City of Palm Bay |  | 84.1674 | 0.30627
250000 | 2000000 | 2000000 | Central IRL | A | IR12-21 | 62-304.520 (7), F.A.C. | 0.56 | 0.48 | City of Palm Bay | 0.057448 | 3787.6581 | 9.4188 | 1.3845 | 0.54109 | 0.079536 | 217.5927 | 1210 | Fixed Single Family Units | 1210 | City of Palm Bay Brevard County | City of Palm Bay |  |  |  | 0 | 1 | 0.54109 | 0.079536 | 217.5927 |  | -1 | -1 | -1 | -1 | 0 |  |  | Central IRL A | -1 |  |  | 683 | PB-05 | Boundary Canal Trail Phase 3 | City of Palm Bay |  | 73.8686 | 0.17647
250000 | 2000000 | 2000000 | Central IRL | A | IR12-21 | 62-304.520 (7), F.A.C. | 0.56 | 0.48 | City of Palm Bay | 0.16886 | 3787.6581 | 9.4188 | 1.3845 | 1.5905 | 0.23378 | 639.585 | 1210 | Fixed Single Family Units | 1210 | City of Palm Bay Brevard County | City of Palm Bay |  |  |  | 0 | 1 | 1.5905 | 0.23378 | 639.585 |  | -1 | -1 | -1 | -1 | 0 |  |  | Central IRL A | -1 |  |  | 683 | PB-05 | Boundary Canal Trail Phase 3 | City of Palm Bay |  | 102.266 | 0.51872
250000 | 2000000 | 2000000 | Central IRL | A | IR12-21 | 62-304.520 (7), F.A.C. | 0.56 | 0.48 | City of Palm Bay | 0.00088789 | 3786.9223 | 9.0215 | 1.3072 | 0.0080101 | 0.0011607 | 3.3624 | 1200 | Residential, Medium Density-Two-five dwellingunits per acre | 1200 | City of Palm Bay Brevard County | City of Palm Bay |  |  |  | 0 | 1 | 0.0080101 | 0.0011607 | 470.3815 |  | -1 | -1 | -1 | -1 | 0 |  |  | Central IRL A | -1 |  |  | 683 | PB-05 | Boundary Canal Trail Phase 3 | City of Palm Bay |  | 100.2709 | 0.38149
250000 | 2000000 | 2000000 | Central IRL | A | IR12-21 | 62-304.520 (7), F.A.C. | 0.56 | 0.48 | City of Palm Bay | 0.18788 | 3786.9223 | 9.0215 | 1.3072 | 1.695 | 0.2456 | 711.4853 | 1210 | Fixed Single Family Units | 1210 | City of Palm Bay Brevard County | City of Palm Bay |  |  |  | 0 | 1 | 1.695 | 0.2456 | 711.4853 |  | -1 | -1 | -1 | -1 | 0 |  |  | Central IRL A | -1 |  |  | 683 | PB-05 | Boundary Canal Trail Phase 3 | City of Palm Bay |  | 110.9526 | 0.57704
250000 | 2000000 | 2000000 | Central IRL | A | IR12-21 | 62-304.520 (7), F.A.C. | 0.56 | 0.48 | City of Palm Bay | 0.14031 | 3786.9223 | 9.0215 | 1.3072 | 1.2658 | 0.18341 | 531.337 | 1210 | Fixed Single Family Units | 1210 | City of Palm Bay Brevard County | City of Palm Bay |  |  |  | 0 | 1 | 1.2658 | 0.18341 | 531.337 |  | -1 | -1 | -1 | -1 | 0 |  |  | Central IRL A | -1 |  |  | 683 | PB-05 | Boundary Canal Trail Phase 3 | City of Palm Bay |  | 96.5187 | 0.43093
250000 | 2000000 | 2000000 | Central IRL | A | IR12-21 | 62-304.520 (7), F.A.C. | 0.56 | 0.48 | City of Palm Bay | 0.18353 | 3789.1545 | 9.4225 | 1.385 | 1.7293 | 0.25419 | 695.4209 | 1200 | Residential, Medium Density-Two-five dwellingunits per acre | 1200 | City of Palm Bay Brevard County | City of Palm Bay |  |  |  | 0 | 1 | 1.7293 | 0.25419 | 695.4209 |  | -1 | -1 | -1 | -1 | 0 |  |  | Central IRL A | -1 |  |  | 683 | PB-05 | Boundary Canal Trail Phase 3 | City of Palm Bay |  | 129.7382 | 0.56401
250000 | 2000000 | 2000000 | Central IRL | A | IR12-21 | 62-304.520 (7), F.A.C. | 0.56 | 0.48 | City of Palm Bay | 0.01399 | 3789.1545 | 9.4225 | 1.385 | 0.13182 | 0.019376 | 53.009 | 1210 | Fixed Single Family Units | 1210 | City of Palm Bay Brevard County | City of Palm Bay |  |  |  | 0 | 1 | 0.13182 | 0.019376 | 53.009 |  | -1 | -1 | -1 | -1 | 0 |  |  | Central IRL A | -1 |  |  | 683 | PB-05 | Boundary Canal Trail Phase 3 | City of Palm Bay |  | 45.7915 | 0.042992
250000 | 2000000 | 2000000 | Central IRL | A | IR12-21 | 62-304.520 (7), F.A.C. | 0.56 | 0.48 | City of Palm Bay | 0.11492 | 3789.1545 | 9.4225 | 1.385 | 1.0829 | 0.15917 | 435.4599 | 1210 | Fixed Single Family Units | 1210 | City of Palm Bay Brevard County | City of Palm Bay |  |  |  | 0 | 1 | 1.0829 | 0.15917 | 435.4599 |  | -1 | -1 | -1 | -1 | 0 |  |  | Central IRL A | -1 |  |  | 683 | PB-05 | Boundary Canal Trail Phase 3 | City of Palm Bay |  | 86.4057 | 0.35317
250000 | 2000000 | 2000000 | Central IRL | A | IR12-21 | 62-304.520 (7), F.A.C. | 0.56 | 0.48 | City of Palm Bay | 0.11804 | 3789.1545 | 9.4225 | 1.385 | 1.1123 | 0.16349 | 447.2895 | 1210 | Fixed Single Family Units | 1210 | City of Palm Bay Brevard County | City of Palm Bay |  |  |  | 0 | 1 | 1.1123 | 0.16349 | 447.2895 |  | -1 | -1 | -1 | -1 | 0 |  |  | Central IRL A | -1 |  |  | 683 | PB-05 | Boundary Canal Trail Phase 3 | City of Palm Bay |  | 87.5133 | 0.36277
250000 | 2000000 | 2000000 | Central IRL | A | IR12-21 | 62-304.520 (7), F.A.C. | 0.56 | 0.48 | City of Palm Bay | 0.0081547 | 3789.1545 | 9.4225 | 1.385 | 0.076837 | 0.011294 | 30.8993 | 1210 | Fixed Single Family Units | 1210 | City of Palm Bay Brevard County | City of Palm Bay |  |  |  | 0 | 1 | 0.076837 | 0.011294 | 30.8993 |  | -1 | -1 | -1 | -1 | 0 |  |  | Central IRL A | -1 |  |  | 683 | PB-05 | Boundary Canal Trail Phase 3 | City of Palm Bay |  | 45.5808 | 0.02506
250000 | 2000000 | 2000000 | Central IRL | A | IR12-21 | 62-304.520 (7), F.A.C. | 0.56 | 0.48 | City of Palm Bay | 0.008311 | 3789.1545 | 9.4225 | 1.385 | 0.07831 | 0.011511 | 31.4917 | 1210 | Fixed Single Family Units | 1210 | City of Palm Bay Brevard County | City of Palm Bay |  |  |  | 0 | 1 | 0.07831 | 0.011511 | 31.4917 |  | -1 | -1 | -1 | -1 | 0 |  |  | Central IRL A | -1 |  |  | 683 | PB-05 | Boundary Canal Trail Phase 3 | City of Palm Bay |  | 32.673 | 0.025541
250000 | 2000000 | 2000000 | Central IRL | A | IR12-21 | 62-304.520 (7), F.A.C. | 0.56 | 0.48 | City of Palm Bay | 0.080194 | 3789.1545 | 9.4225 | 1.385 | 0.75563 | 0.11107 | 303.8691 | 1210 | Fixed Single Family Units | 1210 | City of Palm Bay Brevard County | City of Palm Bay |  |  |  | 0 | 1 | 0.75563 | 0.11107 | 303.8691 |  | -1 | -1 | -1 | -1 | 0 |  |  | Central IRL A | -1 |  |  | 683 | PB-05 | Boundary Canal Trail Phase 3 | City of Palm Bay |  | 74.0841 | 0.24645
250000 | 2000000 | 2000000 | Central IRL | A | IR12-21 | 62-304.520 (7), F.A.C. | 0.56 | 0.48 | City of Palm Bay | 0.083317 | 3789.1545 | 9.4225 | 1.385 | 0.78505 | 0.1154 | 315.7001 | 1210 | Fixed Single Family Units | 1210 | City of Palm Bay Brevard County | City of Palm Bay |  |  |  | 0 | 1 | 0.78505 | 0.1154 | 315.7001 |  | -1 | -1 | -1 | -1 | 0 |  |  | Central IRL A | -1 |  |  | 683 | PB-05 | Boundary Canal Trail Phase 3 | City of Palm Bay |  | 75.1919 | 0.25604
250000 | 2000000 | 2000000 | Central IRL | A | IR12-21 | 62-304.520 (7), F.A.C. | 0.56 | 0.48 | City of Palm Bay | 0.0073002 | 3789.1545 | 9.4225 | 1.385 | 0.068786 | 0.010111 | 27.6617 | 1210 | Fixed Single Family Units | 1210 | City of Palm Bay Brevard County | City of Palm Bay |  |  |  | 0 | 1 | 0.068786 | 0.010111 | 27.6617 |  | -1 | -1 | -1 | -1 | 0 |  |  | Central IRL A | -1 |  |  | 683 | PB-05 | Boundary Canal Trail Phase 3 | City of Palm Bay |  | 34.0803 | 0.022434
250000 | 2000000 | 2000000 | Central IRL | A | IR12-21 | 62-304.520 (7), F.A.C. | 0.56 | 0.48 | City of Palm Bay | 0.25438 | 3770.993 | 9.516 | 1.4035 | 2.4207 | 0.35702 | 959.2621 | 1200 | Residential, Medium Density-Two-five dwellingunits per acre | 1200 | City of Palm Bay Brevard County | City of Palm Bay |  |  |  | 0 | 1 | 2.4207 | 0.35702 | 959.2621 |  | -1 | -1 | -1 | -1 | 0 |  |  | Central IRL A | -1 |  |  | 683 | PB-05 | Boundary Canal Trail Phase 3 | City of Palm Bay |  | 128.5033 | 0.77799
250000 | 2000000 | 2000000 | Central IRL | A | IR12-21 | 62-304.520 (7), F.A.C. | 0.56 | 0.48 | City of Palm Bay | 0.0054929 | 3770.993 | 9.516 | 1.4035 | 0.05227 | 0.0077092 | 20.7136 | 1200 | Residential, Medium Density-Two-five dwellingunits per acre | 1200 | City of Palm Bay Brevard County | City of Palm Bay |  |  |  | 0 | 1 | 0.05227 | 0.0077092 | 20.7136 |  | -1 | -1 | -1 | -1 | 0 |  |  | Central IRL A | -1 |  |  | 683 | PB-05 | Boundary Canal Trail Phase 3 | City of Palm Bay |  | 86.6371 | 0.016799
250000 | 2000000 | 2000000 | Central IRL | A | IR12-21 | 62-304.520 (7), F.A.C. | 0.56 | 0.48 | City of Palm Bay | 0.052626 | 3770.993 | 9.516 | 1.4035 | 0.50078 | 0.073859 | 198.4506 | 1210 | Fixed Single Family Units | 1210 | City of Palm Bay Brevard County | City of Palm Bay |  |  |  | 0 | 1 | 0.50078 | 0.073859 | 198.4506 |  | -1 | -1 | -1 | -1 | 0 |  |  | Central IRL A | -1 |  |  | 683 | PB-05 | Boundary Canal Trail Phase 3 | City of Palm Bay |  | 60.0614 | 0.16095
250000 | 2000000 | 2000000 | Central IRL | A | IR12-21 | 62-304.520 (7), F.A.C. | 0.56 | 0.48 | City of Palm Bay | 0.10689 | 3770.993 | 9.516 | 1.4035 | 1.0171 | 0.15002 | 403.0753 | 1210 | Fixed Single Family Units | 1210 | City of Palm Bay Brevard County | City of Palm Bay |  |  |  | 0 | 1 | 1.0171 | 0.15002 | 403.0753 |  | -1 | -1 | -1 | -1 | 0 |  |  | Central IRL A | -1 |  |  | 683 | PB-05 | Boundary Canal Trail Phase 3 | City of Palm Bay |  | 83.5549 | 0.32691
250000 | 2000000 | 2000000 | Central IRL | A | IR12-21 | 62-304.520 (7), F.A.C. | 0.56 | 0.48 | City of Palm Bay | 0.075396 | 3770.993 | 9.516 | 1.4035 | 0.71747 | 0.10582 | 284.3179 | 1210 | Fixed Single Family Units | 1210 | City of Palm Bay Brevard County | City of Palm Bay |  |  |  | 0 | 1 | 0.71747 | 0.10582 | 284.3179 |  | -1 | -1 | -1 | -1 | 0 |  |  | Central IRL A | -1 |  |  | 683 | PB-05 | Boundary Canal Trail Phase 3 | City of Palm Bay |  | 70.2711 | 0.23059
250000 | 2000000 | 2000000 | Central IRL | A | IR12-21 | 62-304.520 (7), F.A.C. | 0.56 | 0.48 | City of Palm Bay | 0.12298 | 3770.993 | 9.516 | 1.4035 | 1.1703 | 0.1726 | 463.7622 | 1210 | Fixed Single Family Units | 1210 | City of Palm Bay Brevard County | City of Palm Bay |  |  |  | 0 | 1 | 1.1703 | 0.1726 | 463.7622 |  | -1 | -1 | -1 | -1 | 0 |  |  | Central IRL A | -1 |  |  | 683 | PB-05 | Boundary Canal Trail Phase 3 | City of Palm Bay |  | 93.5514 | 0.37613
250000 | 2000000 | 2000000 | Central IRL | A | IR12-21 | 62-304.520 (7), F.A.C. | 0.56 | 0.48 | City of Palm Bay | 0.19163 | 3776.6619 | 9.3929 | 1.3807 | 1.8 | 0.26459 | 723.7239 | 1200 | Residential, Medium Density-Two-five dwellingunits per acre | 1200 | City of Palm Bay Brevard County | City of Palm Bay |  |  |  | 0 | 1 | 1.8 | 0.26459 | 723.7239 |  | -1 | -1 | -1 | -1 | 0 |  |  | Central IRL A | -1 |  |  | 683 | PB-05 | Boundary Canal Trail Phase 3 | City of Palm Bay |  | 130.9716 | 0.58696
250000 | 2000000 | 2000000 | Central IRL | A | IR12-21 | 62-304.520 (7), F.A.C. | 0.56 | 0.48 | City of Palm Bay | 0.042003 | 3776.6619 | 9.3929 | 1.3807 | 0.39453 | 0.057995 | 158.6319 | 1210 | Fixed Single Family Units | 1210 | City of Palm Bay Brevard County | City of Palm Bay |  |  |  | 0 | 1 | 0.39453 | 0.057995 | 158.6319 |  | -1 | -1 | -1 | -1 | 0 |  |  | Central IRL A | -1 |  |  | 683 | PB-05 | Boundary Canal Trail Phase 3 | City of Palm Bay |  | 62.3806 | 0.12866
250000 | 2000000 | 2000000 | Central IRL | A | IR12-21 | 62-304.520 (7), F.A.C. | 0.56 | 0.48 | City of Palm Bay | 0.042754 | 3776.6619 | 9.3929 | 1.3807 | 0.40158 | 0.059032 | 161.4669 | 1210 | Fixed Single Family Units | 1210 | City of Palm Bay Brevard County | City of Palm Bay |  |  |  | 0 | 1 | 0.40158 | 0.059032 | 161.4669 |  | -1 | -1 | -1 | -1 | 0 |  |  | Central IRL A | -1 |  |  | 683 | PB-05 | Boundary Canal Trail Phase 3 | City of Palm Bay |  | 53.969 | 0.13095
250000 | 2000000 | 2000000 | Central IRL | A | IR12-21 | 62-304.520 (7), F.A.C. | 0.56 | 0.48 | City of Palm Bay | 0.14037 | 3776.6619 | 9.3929 | 1.3807 | 1.3185 | 0.19381 | 530.1305 | 1210 | Fixed Single Family Units | 1210 | City of Palm Bay Brevard County | City of Palm Bay |  |  |  | 0 | 1 | 1.3185 | 0.19381 | 530.1305 |  | -1 | -1 | -1 | -1 | 0 |  |  | Central IRL A | -1 |  |  | 683 | PB-05 | Boundary Canal Trail Phase 3 | City of Palm Bay |  | 95.3422 | 0.42995
250000 | 2000000 | 2000000 | Central IRL | A | IR12-21 | 62-304.520 (7), F.A.C. | 0.56 | 0.48 | City of Palm Bay | 0.062579 | 3776.6619 | 9.3929 | 1.3807 | 0.5878 | 0.086405 | 236.34 | 1210 | Fixed Single Family Units | 1210 | City of Palm Bay Brevard County | City of Palm Bay |  |  |  | 0 | 1 | 0.5878 | 0.086405 | 236.34 |  | -1 | -1 | -1 | -1 | 0 |  |  | Central IRL A | -1 |  |  | 683 | PB-05 | Boundary Canal Trail Phase 3 | City of Palm Bay |  | 68.1066 | 0.19168
250000 | 2000000 | 2000000 | Central IRL | A | IR12-21 | 62-304.520 (7), F.A.C. | 0.56 | 0.48 | City of Palm Bay | 0.10905 | 3776.6619 | 9.3929 | 1.3807 | 1.0243 | 0.15057 | 411.8596 | 1210 | Fixed Single Family Units | 1210 | City of Palm Bay Brevard County | City of Palm Bay |  |  |  | 0 | 1 | 1.0243 | 0.15057 | 411.8596 |  | -1 | -1 | -1 | -1 | 0 |  |  | Central IRL A | -1 |  |  | 683 | PB-05 | Boundary Canal Trail Phase 3 | City of Palm Bay |  | 84.4506 | 0.33403
250000 | 2000000 | 2000000 | Central IRL | A | IR12-21 | 62-304.520 (7), F.A.C. | 0.56 | 0.48 | City of Palm Bay | 0.029373 | 3776.6619 | 9.3929 | 1.3807 | 0.2759 | 0.040556 | 110.9309 | 1210 | Fixed Single Family Units | 1210 | City of Palm Bay Brevard County | City of Palm Bay |  |  |  | 0 | 1 | 0.2759 | 0.040556 | 110.9309 |  | -1 | -1 | -1 | -1 | 0 |  |  | Central IRL A | -1 |  |  | 683 | PB-05 | Boundary Canal Trail Phase 3 | City of Palm Bay |  | 43.6535 | 0.089968
250000 | 2000000 | 2000000 | Central IRL | A | IR12-21 | 62-304.520 (7), F.A.C. | 0.56 | 0.48 | City of Palm Bay | 0.011975 | 3768.6659 | 9.6403 | 1.4262 | 0.11544 | 0.017079 | 45.1304 | 1210 | Fixed Single Family Units | 1210 | City of Palm Bay Brevard County | City of Palm Bay |  |  |  | 0 | 1 | 0.11544 | 0.017079 | 45.1304 |  | -1 | -1 | -1 | -1 | 0 |  |  | Central IRL A | -1 |  |  | 683 | PB-05 | Boundary Canal Trail Phase 3 | City of Palm Bay |  | 50.0798 | 0.036602
250000 | 2000000 | 2000000 | Central IRL | A | IR12-21 | 62-304.520 (7), F.A.C. | 0.56 | 0.48 | City of Palm Bay | 0.13094 | 3768.6659 | 9.6403 | 1.4262 | 1.2623 | 0.18675 | 493.47 | 1210 | Fixed Single Family Units | 1210 | City of Palm Bay Brevard County | City of Palm Bay |  |  |  | 0 | 1 | 1.2623 | 0.18675 | 493.47 |  | -1 | -1 | -1 | -1 | 0 |  |  | Central IRL A | -1 |  |  | 683 | PB-05 | Boundary Canal Trail Phase 3 | City of Palm Bay |  | 92.0884 | 0.40022
250000 | 2000000 | 2000000 | Central IRL | A | IR12-21 | 62-304.520 (7), F.A.C. | 0.56 | 0.48 | City of Palm Bay | 0.13406 | 3768.6659 | 9.6403 | 1.4262 | 1.2924 | 0.1912 | 505.237 | 1210 | Fixed Single Family Units | 1210 | City of Palm Bay Brevard County | City of Palm Bay |  |  |  | 0 | 1 | 1.2924 | 0.1912 | 505.237 |  | -1 | -1 | -1 | -1 | 0 |  |  | Central IRL A | -1 |  |  | 683 | PB-05 | Boundary Canal Trail Phase 3 | City of Palm Bay |  | 93.1962 | 0.40976
250000 | 2000000 | 2000000 | Central IRL | A | IR12-21 | 62-304.520 (7), F.A.C. | 0.56 | 0.48 | City of Palm Bay | 0.01346 | 3768.6659 | 9.6403 | 1.4262 | 0.12976 | 0.019197 | 50.7266 | 1210 | Fixed Single Family Units | 1210 | City of Palm Bay Brevard County | City of Palm Bay |  |  |  | 0 | 1 | 0.12976 | 0.019197 | 50.7266 |  | -1 | -1 | -1 | -1 | 0 |  |  | Central IRL A | -1 |  |  | 683 | PB-05 | Boundary Canal Trail Phase 3 | City of Palm Bay |  | 52.6972 | 0.041141
250000 | 2000000 | 2000000 | Central IRL | A | IR12-21 | 62-304.520 (7), F.A.C. | 0.56 | 0.48 | City of Palm Bay | 0.010081 | 3768.6659 | 9.6403 | 1.4262 | 0.097182 | 0.014377 | 37.9909 | 1210 | Fixed Single Family Units | 1210 | City of Palm Bay Brevard County | City of Palm Bay |  |  |  | 0 | 1 | 0.097182 | 0.014377 | 37.9909 |  | -1 | -1 | -1 | -1 | 0 |  |  | Central IRL A | -1 |  |  | 683 | PB-05 | Boundary Canal Trail Phase 3 | City of Palm Bay |  | 57.1765 | 0.030812
250000 | 2000000 | 2000000 | Central IRL | A | IR12-21 | 62-304.520 (7), F.A.C. | 0.56 | 0.48 | City of Palm Bay | 0.151 | 3768.6659 | 9.6403 | 1.4262 | 1.4557 | 0.21535 | 569.0524 | 1210 | Fixed Single Family Units | 1210 | City of Palm Bay Brevard County | City of Palm Bay |  |  |  | 0 | 1 | 1.4557 | 0.21535 | 569.0524 |  | -1 | -1 | -1 | -1 | 0 |  |  | Central IRL A | -1 |  |  | 683 | PB-05 | Boundary Canal Trail Phase 3 | City of Palm Bay |  | 99.204 | 0.46152
250000 | 2000000 | 2000000 | Central IRL | A | IR12-21 | 62-304.520 (7), F.A.C. | 0.56 | 0.48 | City of Palm Bay | 0.14787 | 3768.6659 | 9.6403 | 1.4262 | 1.4255 | 0.2109 | 557.2843 | 1210 | Fixed Single Family Units | 1210 | City of Palm Bay Brevard County | City of Palm Bay |  |  |  | 0 | 1 | 1.4255 | 0.2109 | 557.2843 |  | -1 | -1 | -1 | -1 | 0 |  |  | Central IRL A | -1 |  |  | 683 | PB-05 | Boundary Canal Trail Phase 3 | City of Palm Bay |  | 98.096 | 0.45197
250000 | 2000000 | 2000000 | Central IRL | A | IR12-21 | 62-304.520 (7), F.A.C. | 0.56 | 0.48 | City of Palm Bay | 0.018376 | 3768.6659 | 9.6403 | 1.4262 | 0.17715 | 0.026208 | 69.2526 | 1210 | Fixed Single Family Units | 1210 | City of Palm Bay Brevard County | City of Palm Bay |  |  |  | 0 | 1 | 0.17715 | 0.026208 | 69.2526 |  | -1 | -1 | -1 | -1 | 0 |  |  | Central IRL A | -1 |  |  | 683 | PB-05 | Boundary Canal Trail Phase 3 | City of Palm Bay |  | 57.58 | 0.056166
250000 | 2000000 | 2000000 | Central IRL | A | IR12-21 | 62-304.520 (7), F.A.C. | 0.56 | 0.48 | City of Palm Bay | 0.0005859 | 3809.7815 | 9.212 | 1.3392 | 0.0053974 | 0.00078465 | 2.2322 | 1200 | Residential, Medium Density-Two-five dwellingunits per acre | 1200 | City of Palm Bay Brevard County | City of Palm Bay |  |  |  | 0 | 1 | 0.0053974 | 0.00078465 | 469.5518 |  | -1 | -1 | -1 | -1 | 0 |  |  | Central IRL A | -1 |  |  | 683 | PB-05 | Boundary Canal Trail Phase 3 | City of Palm Bay |  | 100.1016 | 0.38082
250000 | 2000000 | 2000000 | Central IRL | A | IR12-21 | 62-304.520 (7), F.A.C. | 0.56 | 0.48 | City of Palm Bay | 0.061194 | 3809.7815 | 9.212 | 1.3392 | 0.56372 | 0.081951 | 233.136 | 1210 | Fixed Single Family Units | 1210 | City of Palm Bay Brevard County | City of Palm Bay |  |  |  | 0 | 1 | 0.56372 | 0.081951 | 233.136 |  | -1 | -1 | -1 | -1 | 0 |  |  | Central IRL A | -1 |  |  | 683 | PB-05 | Boundary Canal Trail Phase 3 | City of Palm Bay |  | 76.0646 | 0.18908
250000 | 2000000 | 2000000 | Central IRL | A | IR12-21 | 62-304.520 (7), F.A.C. | 0.56 | 0.48 | City of Palm Bay | 0.25186 | 3809.7815 | 9.212 | 1.3392 | 2.3202 | 0.33729 | 959.5357 | 1210 | Fixed Single Family Units | 1210 | City of Palm Bay Brevard County | City of Palm Bay |  |  |  | 0 | 1 | 2.3202 | 0.33729 | 959.5357 |  | -1 | -1 | -1 | -1 | 0 |  |  | Central IRL A | -1 |  |  | 683 | PB-05 | Boundary Canal Trail Phase 3 | City of Palm Bay |  | 137.6556 | 0.77821
250000 | 2000000 | 2000000 | Central IRL | A | IR12-21 | 62-304.520 (7), F.A.C. | 0.56 | 0.48 | City of Palm Bay | 0.16865 | 3764.2436 | 9.364 | 1.3765 | 1.5792 | 0.23215 | 634.8291 | 1200 | Residential, Medium Density-Two-five dwellingunits per acre | 1200 | City of Palm Bay Brevard County | City of Palm Bay |  |  |  | 0 | 1 | 1.5792 | 0.23215 | 634.8291 |  | -1 | -1 | -1 | -1 | 0 |  |  | Central IRL A | -1 |  |  | 683 | PB-05 | Boundary Canal Trail Phase 3 | City of Palm Bay |  | 105.1542 | 0.51487
250000 | 2000000 | 2000000 | Central IRL | A | IR12-21 | 62-304.520 (7), F.A.C. | 0.56 | 0.48 | City of Palm Bay | 0.026712 | 3764.2436 | 9.364 | 1.3765 | 0.25013 | 0.03677 | 100.5492 | 1200 | Residential, Medium Density-Two-five dwellingunits per acre | 1200 | City of Palm Bay Brevard County | City of Palm Bay |  |  |  | 0 | 1 | 0.25013 | 0.03677 | 100.5492 |  | -1 | -1 | -1 | -1 | 0 |  |  | Central IRL A | -1 |  |  | 683 | PB-05 | Boundary Canal Trail Phase 3 | City of Palm Bay |  | 64.2738 | 0.081548
250000 | 2000000 | 2000000 | Central IRL | A | IR12-21 | 62-304.520 (7), F.A.C. | 0.56 | 0.48 | City of Palm Bay | 0.1925 | 3764.2436 | 9.364 | 1.3765 | 1.8026 | 0.26499 | 724.6326 | 1200 | Residential, Medium Density-Two-five dwellingunits per acre | 1200 | City of Palm Bay Brevard County | City of Palm Bay |  |  |  | 0 | 1 | 1.8026 | 0.26499 | 724.6326 |  | -1 | -1 | -1 | -1 | 0 |  |  | Central IRL A | -1 |  |  | 683 | PB-05 | Boundary Canal Trail Phase 3 | City of Palm Bay |  | 131.191 | 0.5877
250000 | 2000000 | 2000000 | Central IRL | A | IR12-21 | 62-304.520 (7), F.A.C. | 0.56 | 0.48 | City of Palm Bay | 0.16146 | 3764.2436 | 9.364 | 1.3765 | 1.5119 | 0.22226 | 607.7746 | 1210 | Fixed Single Family Units | 1210 | City of Palm Bay Brevard County | City of Palm Bay |  |  |  | 0 | 1 | 1.5119 | 0.22226 | 607.7746 |  | -1 | -1 | -1 | -1 | 0 |  |  | Central IRL A | -1 |  |  | 683 | PB-05 | Boundary Canal Trail Phase 3 | City of Palm Bay |  | 102.9166 | 0.49292
250000 | 2000000 | 2000000 | Central IRL | A | IR12-21 | 62-304.520 (7), F.A.C. | 0.56 | 0.48 | City of Palm Bay | 0.031461 | 3764.2436 | 9.364 | 1.3765 | 0.2946 | 0.043307 | 118.4269 | 1210 | Fixed Single Family Units | 1210 | City of Palm Bay Brevard County | City of Palm Bay |  |  |  | 0 | 1 | 0.2946 | 0.043307 | 118.4269 |  | -1 | -1 | -1 | -1 | 0 |  |  | Central IRL A | -1 |  |  | 683 | PB-05 | Boundary Canal Trail Phase 3 | City of Palm Bay |  | 55.0521 | 0.096048
250000 | 2000000 | 2000000 | Central IRL | A | IR12-21 | 62-304.520 (7), F.A.C. | 0.56 | 0.48 | City of Palm Bay | 0.030125 | 3764.2436 | 9.364 | 1.3765 | 0.28209 | 0.041468 | 113.3966 | 1210 | Fixed Single Family Units | 1210 | City of Palm Bay Brevard County | City of Palm Bay |  |  |  | 0 | 1 | 0.28209 | 0.041468 | 113.3966 |  | -1 | -1 | -1 | -1 | 0 |  |  | Central IRL A | -1 |  |  | 683 | PB-05 | Boundary Canal Trail Phase 3 | City of Palm Bay |  | 56.3196 | 0.091968
250000 | 2000000 | 2000000 | Central IRL | A | IR12-21 | 62-304.520 (7), F.A.C. | 0.56 | 0.48 | City of Palm Bay | 0.0068548 | 3764.2436 | 9.364 | 1.3765 | 0.064188 | 0.0094359 | 25.8032 | 1210 | Fixed Single Family Units | 1210 | City of Palm Bay Brevard County | City of Palm Bay |  |  |  | 0 | 1 | 0.064188 | 0.0094359 | 25.8032 |  | -1 | -1 | -1 | -1 | 0 |  |  | Central IRL A | -1 |  |  | 683 | PB-05 | Boundary Canal Trail Phase 3 | City of Palm Bay |  | 21.0979 | 0.020927
250000 | 2000000 | 2000000 | Central IRL | A | IR12-21 | 62-304.520 (7), F.A.C. | 0.56 | 0.48 | City of Palm Bay | 0.26703 | 3764.2895 | 9.3638 | 1.3765 | 2.5005 | 0.36758 | 1005.1944 | 1200 | Residential, Medium Density-Two-five dwellingunits per acre | 1200 | City of Palm Bay Brevard County | City of Palm Bay |  |  |  | 0 | 1 | 2.5005 | 0.36758 | 1005.1944 |  | -1 | -1 | -1 | -1 | 0 |  |  | Central IRL A | -1 |  |  | 683 | PB-05 | Boundary Canal Trail Phase 3 | City of Palm Bay |  | 169.1652 | 0.81524
250000 | 2000000 | 2000000 | Central IRL | A | IR12-21 | 62-304.520 (7), F.A.C. | 0.56 | 0.48 | City of Palm Bay | 0.0050608 | 3764.2895 | 9.3638 | 1.3765 | 0.047389 | 0.0069662 | 19.0503 | 1210 | Fixed Single Family Units | 1210 | City of Palm Bay Brevard County | City of Palm Bay |  |  |  | 0 | 1 | 0.047389 | 0.0069662 | 19.0503 |  | -1 | -1 | -1 | -1 | 0 |  |  | Central IRL A | -1 |  |  | 683 | PB-05 | Boundary Canal Trail Phase 3 | City of Palm Bay |  | 22.2757 | 0.01545
250000 | 2000000 | 2000000 | Central IRL | A | IR12-21 | 62-304.520 (7), F.A.C. | 0.56 | 0.48 | City of Palm Bay | 0.16637 | 3764.2895 | 9.3638 | 1.3765 | 1.5578 | 0.229 | 626.251 | 1210 | Fixed Single Family Units | 1210 | City of Palm Bay Brevard County | City of Palm Bay |  |  |  | 0 | 1 | 1.5578 | 0.229 | 626.251 |  | -1 | -1 | -1 | -1 | 0 |  |  | Central IRL A | -1 |  |  | 683 | PB-05 | Boundary Canal Trail Phase 3 | City of Palm Bay |  | 100.4125 | 0.50791
250000 | 2000000 | 2000000 | Central IRL | A | IR12-21 | 62-304.520 (7), F.A.C. | 0.56 | 0.48 | City of Palm Bay | 0.043198 | 3764.2895 | 9.3638 | 1.3765 | 0.4045 | 0.059462 | 162.6085 | 1210 | Fixed Single Family Units | 1210 | City of Palm Bay Brevard County | City of Palm Bay |  |  |  | 0 | 1 | 0.4045 | 0.059462 | 162.6085 |  | -1 | -1 | -1 | -1 | 0 |  |  | Central IRL A | -1 |  |  | 683 | PB-05 | Boundary Canal Trail Phase 3 | City of Palm Bay |  | 65.4657 | 0.13188
250000 | 2000000 | 2000000 | Central IRL | A | IR12-21 | 62-304.520 (7), F.A.C. | 0.56 | 0.48 | City of Palm Bay | 0.035605 | 3764.2895 | 9.3638 | 1.3765 | 0.3334 | 0.049011 | 134.0286 | 1210 | Fixed Single Family Units | 1210 | City of Palm Bay Brevard County | City of Palm Bay |  |  |  | 0 | 1 | 0.3334 | 0.049011 | 134.0286 |  | -1 | -1 | -1 | -1 | 0 |  |  | Central IRL A | -1 |  |  | 683 | PB-05 | Boundary Canal Trail Phase 3 | City of Palm Bay |  | 60.1667 | 0.1087
250000 | 2000000 | 2000000 | Central IRL | A | IR12-21 | 62-304.520 (7), F.A.C. | 0.56 | 0.48 | City of Palm Bay | 0.091849 | 3764.2895 | 9.3638 | 1.3765 | 0.86006 | 0.12643 | 345.7479 | 1210 | Fixed Single Family Units | 1210 | City of Palm Bay Brevard County | City of Palm Bay |  |  |  | 0 | 1 | 0.86006 | 0.12643 | 345.7479 |  | -1 | -1 | -1 | -1 | 0 |  |  | Central IRL A | -1 |  |  | 683 | PB-05 | Boundary Canal Trail Phase 3 | City of Palm Bay |  | 82.198 | 0.28041
250000 | 2000000 | 2000000 | Central IRL | A | IR12-21 | 62-304.520 (7), F.A.C. | 0.56 | 0.48 | City of Palm Bay | 0.0086497 | 3764.2895 | 9.3638 | 1.3765 | 0.080994 | 0.011906 | 32.5599 | 1210 | Fixed Single Family Units | 1210 | City of Palm Bay Brevard County | City of Palm Bay |  |  |  | 0 | 1 | 0.080994 | 0.011906 | 32.5599 |  | -1 | -1 | -1 | -1 | 0 |  |  | Central IRL A | -1 |  |  | 683 | PB-05 | Boundary Canal Trail Phase 3 | City of Palm Bay |  | 29.1287 | 0.026407
250000 | 2000000 | 2000000 | Central IRL | A | IR12-21 | 62-304.520 (7), F.A.C. | 0.56 | 0.48 | City of Palm Bay | 0.099723 | 3788.8238 | 9.5299 | 1.4045 | 0.95035 | 0.14006 | 377.8331 | 1210 | Fixed Single Family Units | 1210 | City of Palm Bay Brevard County | City of Palm Bay |  |  |  | 0 | 1 | 0.95035 | 0.14006 | 377.8331 |  | -1 | -1 | -1 | -1 | 0 |  |  | Central IRL A | -1 |  |  | 683 | PB-05 | Boundary Canal Trail Phase 3 | City of Palm Bay |  | 86.5702 | 0.30643
250000 | 2000000 | 2000000 | Central IRL | A | IR12-21 | 62-304.520 (7), F.A.C. | 0.56 | 0.48 | City of Palm Bay | 0.16586 | 3788.8238 | 9.5299 | 1.4045 | 1.5806 | 0.23294 | 628.401 | 1210 | Fixed Single Family Units | 1210 | City of Palm Bay Brevard County | City of Palm Bay |  |  |  | 0 | 1 | 1.5806 | 0.23294 | 628.401 |  | -1 | -1 | -1 | -1 | 0 |  |  | Central IRL A | -1 |  |  | 683 | PB-05 | Boundary Canal Trail Phase 3 | City of Palm Bay |  | 104.4782 | 0.50965
250000 | 2000000 | 2000000 | Central IRL | A | IR12-21 | 62-304.520 (7), F.A.C. | 0.56 | 0.48 | City of Palm Bay | 0.10056 | 3788.8238 | 9.5299 | 1.4045 | 0.95828 | 0.14123 | 380.9852 | 1210 | Fixed Single Family Units | 1210 | City of Palm Bay Brevard County | City of Palm Bay |  |  |  | 0 | 1 | 0.95828 | 0.14123 | 380.9852 |  | -1 | -1 | -1 | -1 | 0 |  |  | Central IRL A | -1 |  |  | 683 | PB-05 | Boundary Canal Trail Phase 3 | City of Palm Bay |  | 86.7055 | 0.30899
250000 | 2000000 | 2000000 | Central IRL | A | IR12-21 | 62-304.520 (7), F.A.C. | 0.56 | 0.48 | City of Palm Bay | 0.11174 | 3788.8238 | 9.5299 | 1.4045 | 1.0648 | 0.15693 | 423.3523 | 1210 | Fixed Single Family Units | 1210 | City of Palm Bay Brevard County | City of Palm Bay |  |  |  | 0 | 1 | 1.0648 | 0.15693 | 423.3523 |  | -1 | -1 | -1 | -1 | 0 |  |  | Central IRL A | -1 |  |  | 683 | PB-05 | Boundary Canal Trail Phase 3 | City of Palm Bay |  | 84.9657 | 0.34335
250000 | 2000000 | 2000000 | Central IRL | A | IR12-21 | 62-304.520 (7), F.A.C. | 0.56 | 0.48 | City of Palm Bay | 0.11599 | 3788.8238 | 9.5299 | 1.4045 | 1.1053 | 0.1629 | 439.4564 | 1210 | Fixed Single Family Units | 1210 | City of Palm Bay Brevard County | City of Palm Bay |  |  |  | 0 | 1 | 1.1053 | 0.1629 | 439.4564 |  | -1 | -1 | -1 | -1 | 0 |  |  | Central IRL A | -1 |  |  | 683 | PB-05 | Boundary Canal Trail Phase 3 | City of Palm Bay |  | 86.7524 | 0.35641
250000 | 2000000 | 2000000 | Central IRL | A | IR12-21 | 62-304.520 (7), F.A.C. | 0.56 | 0.48 | City of Palm Bay | 0.023904 | 3788.8238 | 9.5299 | 1.4045 | 0.2278 | 0.033573 | 90.569 | 1210 | Fixed Single Family Units | 1210 | City of Palm Bay Brevard County | City of Palm Bay |  |  |  | 0 | 1 | 0.2278 | 0.033573 | 90.569 |  | -1 | -1 | -1 | -1 | 0 |  |  | Central IRL A | -1 |  |  | 683 | PB-05 | Boundary Canal Trail Phase 3 | City of Palm Bay |  | 50.1855 | 0.073454
250000 | 2000000 | 2000000 | Central IRL | A | IR12-21 | 62-304.520 (7), F.A.C. | 0.56 | 0.48 | City of Palm Bay | 0.092864 | 3756.7529 | 9.3463 | 1.374 | 0.86793 | 0.12759 | 348.8674 | 1200 | Residential, Medium Density-Two-five dwellingunits per acre | 1200 | City of Palm Bay Brevard County | City of Palm Bay |  |  |  | 0 | 1 | 0.86793 | 0.12759 | 348.8674 |  | -1 | -1 | -1 | -1 | 0 |  |  | Central IRL A | -1 |  |  | 683 | PB-05 | Boundary Canal Trail Phase 3 | City of Palm Bay |  | 94.2642 | 0.28294
250000 | 2000000 | 2000000 | Central IRL | A | IR12-21 | 62-304.520 (7), F.A.C. | 0.56 | 0.48 | City of Palm Bay | 0.004809 | 3756.7529 | 9.3463 | 1.374 | 0.044946 | 0.0066074 | 18.0663 | 1210 | Fixed Single Family Units | 1210 | City of Palm Bay Brevard County | City of Palm Bay |  |  |  | 0 | 1 | 0.044946 | 0.0066074 | 18.0663 |  | -1 | -1 | -1 | -1 | 0 |  |  | Central IRL A | -1 |  |  | 683 | PB-05 | Boundary Canal Trail Phase 3 | City of Palm Bay |  | 21.712 | 0.014652
250000 | 2000000 | 2000000 | Central IRL | A | IR12-21 | 62-304.520 (7), F.A.C. | 0.56 | 0.48 | City of Palm Bay | 0.015606 | 3756.7529 | 9.3463 | 1.374 | 0.14586 | 0.021442 | 58.6288 | 1210 | Fixed Single Family Units | 1210 | City of Palm Bay Brevard County | City of Palm Bay |  |  |  | 0 | 1 | 0.14586 | 0.021442 | 58.6288 |  | -1 | -1 | -1 | -1 | 0 |  |  | Central IRL A | -1 |  |  | 683 | PB-05 | Boundary Canal Trail Phase 3 | City of Palm Bay |  | 39.076 | 0.04755
250000 | 2000000 | 2000000 | Central IRL | A | IR12-21 | 62-304.520 (7), F.A.C. | 0.56 | 0.48 | City of Palm Bay | 0.16004 | 3756.7529 | 9.3463 | 1.374 | 1.4958 | 0.2199 | 601.2464 | 1210 | Fixed Single Family Units | 1210 | City of Palm Bay Brevard County | City of Palm Bay |  |  |  | 0 | 1 | 1.4958 | 0.2199 | 601.2464 |  | -1 | -1 | -1 | -1 | 0 |  |  | Central IRL A | -1 |  |  | 683 | PB-05 | Boundary Canal Trail Phase 3 | City of Palm Bay |  | 99.0603 | 0.48763
250000 | 2000000 | 2000000 | Central IRL | A | IR12-21 | 62-304.520 (7), F.A.C. | 0.56 | 0.48 | City of Palm Bay | 0.00010246 | 3756.7529 | 9.3463 | 1.374 | 0.00095765 | 0.00014078 | 0.38493 | 1210 | Fixed Single Family Units | 1210 | City of Palm Bay Brevard County | City of Palm Bay |  |  |  | 0 | 1 | 0.00095765 | 0.00014078 | 0.38493 |  | -1 | -1 | -1 | -1 | 0 |  |  | Central IRL A | -1 |  |  | 683 | PB-05 | Boundary Canal Trail Phase 3 | City of Palm Bay |  | 3.1707 | 0.00031219
250000 | 2000000 | 2000000 | Central IRL | A | IR12-21 | 62-304.520 (7), F.A.C. | 0.56 | 0.48 | City of Palm Bay | 0.17219 | 3756.7529 | 9.3463 | 1.374 | 1.6093 | 0.23658 | 646.8769 | 1210 | Fixed Single Family Units | 1210 | City of Palm Bay Brevard County | City of Palm Bay |  |  |  | 0 | 1 | 1.6093 | 0.23658 | 646.8769 |  | -1 | -1 | -1 | -1 | 0 |  |  | Central IRL A | -1 |  |  | 683 | PB-05 | Boundary Canal Trail Phase 3 | City of Palm Bay |  | 106.6729 | 0.52464
250000 | 2000000 | 2000000 | Central IRL | A | IR12-21 | 62-304.520 (7), F.A.C. | 0.56 | 0.48 | City of Palm Bay | 0.050958 | 3756.7529 | 9.3463 | 1.374 | 0.47627 | 0.070014 | 191.4365 | 1210 | Fixed Single Family Units | 1210 | City of Palm Bay Brevard County | City of Palm Bay |  |  |  | 0 | 1 | 0.47627 | 0.070014 | 191.4365 |  | -1 | -1 | -1 | -1 | 0 |  |  | Central IRL A | -1 |  |  | 683 | PB-05 | Boundary Canal Trail Phase 3 | City of Palm Bay |  | 69.156 | 0.15526
250000 | 2000000 | 2000000 | Central IRL | A | IR12-21 | 62-304.520 (7), F.A.C. | 0.56 | 0.48 | City of Palm Bay | 0.052906 | 3756.7529 | 9.3463 | 1.374 | 0.49447 | 0.072691 | 198.7554 | 1210 | Fixed Single Family Units | 1210 | City of Palm Bay Brevard County | City of Palm Bay |  |  |  | 0 | 1 | 0.49447 | 0.072691 | 198.7554 |  | -1 | -1 | -1 | -1 | 0 |  |  | Central IRL A | -1 |  |  | 683 | PB-05 | Boundary Canal Trail Phase 3 | City of Palm Bay |  | 64.6812 | 0.1612
250000 | 2000000 | 2000000 | Central IRL | A | IR12-21 | 62-304.520 (7), F.A.C. | 0.56 | 0.48 | City of Palm Bay | 0.068283 | 3756.7529 | 9.3463 | 1.374 | 0.63819 | 0.093818 | 256.5221 | 1210 | Fixed Single Family Units | 1210 | City of Palm Bay Brevard County | City of Palm Bay |  |  |  | 0 | 1 | 0.63819 | 0.093818 | 256.5221 |  | -1 | -1 | -1 | -1 | 0 |  |  | Central IRL A | -1 |  |  | 683 | PB-05 | Boundary Canal Trail Phase 3 | City of Palm Bay |  | 76.8035 | 0.20805
250000 | 2000000 | 2000000 | Central IRL | A | IR12-21 | 62-304.520 (7), F.A.C. | 0.56 | 0.48 | City of Palm Bay | 0.19373 | 3765.846 | 9.3676 | 1.377 | 1.8148 | 0.26678 | 729.5677 | 1200 | Residential, Medium Density-Two-five dwellingunits per acre | 1200 | City of Palm Bay Brevard County | City of Palm Bay |  |  |  | 0 | 1 | 1.8148 | 0.26678 | 729.5677 |  | -1 | -1 | -1 | -1 | 0 |  |  | Central IRL A | -1 |  |  | 683 | PB-05 | Boundary Canal Trail Phase 3 | City of Palm Bay |  | 135.1107 | 0.5917
250000 | 2000000 | 2000000 | Central IRL | A | IR12-21 | 62-304.520 (7), F.A.C. | 0.56 | 0.48 | City of Palm Bay | 0.03173 | 3765.846 | 9.3676 | 1.377 | 0.29723 | 0.043694 | 119.4896 | 1210 | Fixed Single Family Units | 1210 | City of Palm Bay Brevard County | City of Palm Bay |  |  |  | 0 | 1 | 0.29723 | 0.043694 | 119.4896 |  | -1 | -1 | -1 | -1 | 0 |  |  | Central IRL A | -1 |  |  | 683 | PB-05 | Boundary Canal Trail Phase 3 | City of Palm Bay |  | 63.6881 | 0.09691
250000 | 2000000 | 2000000 | Central IRL | A | IR12-21 | 62-304.520 (7), F.A.C. | 0.56 | 0.48 | City of Palm Bay | 0.013497 | 3765.846 | 9.3676 | 1.377 | 0.12643 | 0.018586 | 50.827 | 1210 | Fixed Single Family Units | 1210 | City of Palm Bay Brevard County | City of Palm Bay |  |  |  | 0 | 1 | 0.12643 | 0.018586 | 50.827 |  | -1 | -1 | -1 | -1 | 0 |  |  | Central IRL A | -1 |  |  | 683 | PB-05 | Boundary Canal Trail Phase 3 | City of Palm Bay |  | 31.0256 | 0.041222
250000 | 2000000 | 2000000 | Central IRL | A | IR12-21 | 62-304.520 (7), F.A.C. | 0.56 | 0.48 | City of Palm Bay | 0.19035 | 3765.846 | 9.3676 | 1.377 | 1.7831 | 0.26212 | 716.8327 | 1210 | Fixed Single Family Units | 1210 | City of Palm Bay Brevard County | City of Palm Bay |  |  |  | 0 | 1 | 1.7831 | 0.26212 | 716.8327 |  | -1 | -1 | -1 | -1 | 0 |  |  | Central IRL A | -1 |  |  | 683 | PB-05 | Boundary Canal Trail Phase 3 | City of Palm Bay |  | 110.1308 | 0.58137
250000 | 2000000 | 2000000 | Central IRL | A | IR12-21 | 62-304.520 (7), F.A.C. | 0.56 | 0.48 | City of Palm Bay | 0.0052944 | 3765.846 | 9.3676 | 1.377 | 0.049595 | 0.0072906 | 19.9378 | 1210 | Fixed Single Family Units | 1210 | City of Palm Bay Brevard County | City of Palm Bay |  |  |  | 0 | 1 | 0.049595 | 0.0072906 | 19.9378 |  | -1 | -1 | -1 | -1 | 0 |  |  | Central IRL A | -1 |  |  | 683 | PB-05 | Boundary Canal Trail Phase 3 | City of Palm Bay |  | 25.1868 | 0.01617
250000 | 2000000 | 2000000 | Central IRL | A | IR12-21 | 62-304.520 (7), F.A.C. | 0.56 | 0.48 | City of Palm Bay | 0.13793 | 3765.846 | 9.3676 | 1.377 | 1.2921 | 0.18994 | 519.4403 | 1210 | Fixed Single Family Units | 1210 | City of Palm Bay Brevard County | City of Palm Bay |  |  |  | 0 | 1 | 1.2921 | 0.18994 | 519.4403 |  | -1 | -1 | -1 | -1 | 0 |  |  | Central IRL A | -1 |  |  | 683 | PB-05 | Boundary Canal Trail Phase 3 | City of Palm Bay |  | 94.9567 | 0.42128
250000 | 2000000 | 2000000 | Central IRL | A | IR12-21 | 62-304.520 (7), F.A.C. | 0.56 | 0.48 | City of Palm Bay | 0.025684 | 3765.846 | 9.3676 | 1.377 | 0.2406 | 0.035368 | 96.7216 | 1210 | Fixed Single Family Units | 1210 | City of Palm Bay Brevard County | City of Palm Bay |  |  |  | 0 | 1 | 0.2406 | 0.035368 | 96.7216 |  | -1 | -1 | -1 | -1 | 0 |  |  | Central IRL A | -1 |  |  | 683 | PB-05 | Boundary Canal Trail Phase 3 | City of Palm Bay |  | 56.6945 | 0.078444
250000 | 2000000 | 2000000 | Central IRL | A | IR12-21 | 62-304.520 (7), F.A.C. | 0.56 | 0.48 | City of Palm Bay | 0.0069285 | 3765.846 | 9.3676 | 1.377 | 0.064903 | 0.0095409 | 26.0918 | 1210 | Fixed Single Family Units | 1210 | City of Palm Bay Brevard County | City of Palm Bay |  |  |  | 0 | 1 | 0.064903 | 0.0095409 | 26.0918 |  | -1 | -1 | -1 | -1 | 0 |  |  | Central IRL A | -1 |  |  | 683 | PB-05 | Boundary Canal Trail Phase 3 | City of Palm Bay |  | 27.2308 | 0.021161
250000 | 2000000 | 2000000 | Central IRL | A | IR12-21 | 62-304.520 (7), F.A.C. | 0.56 | 0.48 | City of Palm Bay | 0.012612 | 3765.846 | 9.3676 | 1.377 | 0.11814 | 0.017367 | 47.4936 | 1210 | Fixed Single Family Units | 1210 | City of Palm Bay Brevard County | City of Palm Bay |  |  |  | 0 | 1 | 0.11814 | 0.017367 | 47.4936 |  | -1 | -1 | -1 | -1 | 0 |  |  | Central IRL A | -1 |  |  | 683 | PB-05 | Boundary Canal Trail Phase 3 | City of Palm Bay |  | 31.8083 | 0.038519
250000 | 2000000 | 2000000 | Central IRL | A | IR12-21 | 62-304.520 (7), F.A.C. | 0.56 | 0.48 | City of Palm Bay | 0.17604 | 3773.4684 | 9.3854 | 1.3796 | 1.6522 | 0.24287 | 664.2719 | 1200 | Residential, Medium Density-Two-five dwellingunits per acre | 1200 | City of Palm Bay Brevard County | City of Palm Bay |  |  |  | 0 | 1 | 1.6522 | 0.24287 | 664.2719 |  | -1 | -1 | -1 | -1 | 0 |  |  | Central IRL A | -1 |  |  | 683 | PB-05 | Boundary Canal Trail Phase 3 | City of Palm Bay |  | 138.3241 | 0.53874
250000 | 2000000 | 2000000 | Central IRL | A | IR12-21 | 62-304.520 (7), F.A.C. | 0.56 | 0.48 | City of Palm Bay | 0.017524 | 3773.4684 | 9.3854 | 1.3796 | 0.16447 | 0.024177 | 66.1267 | 1210 | Fixed Single Family Units | 1210 | City of Palm Bay Brevard County | City of Palm Bay |  |  |  | 0 | 1 | 0.16447 | 0.024177 | 66.1267 |  | -1 | -1 | -1 | -1 | 0 |  |  | Central IRL A | -1 |  |  | 683 | PB-05 | Boundary Canal Trail Phase 3 | City of Palm Bay |  | 39.3321 | 0.053631
250000 | 2000000 | 2000000 | Central IRL | A | IR12-21 | 62-304.520 (7), F.A.C. | 0.56 | 0.48 | City of Palm Bay | 0.1172 | 3773.4684 | 9.3854 | 1.3796 | 1.1 | 0.16169 | 442.247 | 1210 | Fixed Single Family Units | 1210 | City of Palm Bay Brevard County | City of Palm Bay |  |  |  | 0 | 1 | 1.1 | 0.16169 | 442.247 |  | -1 | -1 | -1 | -1 | 0 |  |  | Central IRL A | -1 |  |  | 683 | PB-05 | Boundary Canal Trail Phase 3 | City of Palm Bay |  | 95.7464 | 0.35868
250000 | 2000000 | 2000000 | Central IRL | A | IR12-21 | 62-304.520 (7), F.A.C. | 0.56 | 0.48 | City of Palm Bay | 0.028873 | 3773.4684 | 9.3854 | 1.3796 | 0.27098 | 0.039834 | 108.9517 | 1210 | Fixed Single Family Units | 1210 | City of Palm Bay Brevard County | City of Palm Bay |  |  |  | 0 | 1 | 0.27098 | 0.039834 | 108.9517 |  | -1 | -1 | -1 | -1 | 0 |  |  | Central IRL A | -1 |  |  | 683 | PB-05 | Boundary Canal Trail Phase 3 | City of Palm Bay |  | 60.6267 | 0.088363
250000 | 2000000 | 2000000 | Central IRL | A | IR12-21 | 62-304.520 (7), F.A.C. | 0.56 | 0.48 | City of Palm Bay | 0.25186 | 3773.4684 | 9.3854 | 1.3796 | 2.3638 | 0.34747 | 950.3697 | 1210 | Fixed Single Family Units | 1210 | City of Palm Bay Brevard County | City of Palm Bay |  |  |  | 0 | 1 | 2.3638 | 0.34747 | 950.3697 |  | -1 | -1 | -1 | -1 | 0 |  |  | Central IRL A | -1 |  |  | 683 | PB-05 | Boundary Canal Trail Phase 3 | City of Palm Bay |  | 125.9664 | 0.77078
250000 | 2000000 | 2000000 | Central IRL | A | IR12-21 | 62-304.520 (7), F.A.C. | 0.56 | 0.48 | City of Palm Bay | 0.0007964 | 3773.4684 | 9.3854 | 1.3796 | 0.0074745 | 0.0010987 | 3.0052 | 1210 | Fixed Single Family Units | 1210 | City of Palm Bay Brevard County | City of Palm Bay |  |  |  | 0 | 1 | 0.0074745 | 0.0010987 | 3.0052 |  | -1 | -1 | -1 | -1 | 0 |  |  | Central IRL A | -1 |  |  | 683 | PB-05 | Boundary Canal Trail Phase 3 | City of Palm Bay |  | 9.4951 | 0.0024373
250000 | 2000000 | 2000000 | Central IRL | A | IR12-21 | 62-304.520 (7), F.A.C. | 0.56 | 0.48 | City of Palm Bay | 0.025478 | 3773.4684 | 9.3854 | 1.3796 | 0.23912 | 0.03515 | 96.1387 | 1210 | Fixed Single Family Units | 1210 | City of Palm Bay Brevard County | City of Palm Bay |  |  |  | 0 | 1 | 0.23912 | 0.03515 | 96.1387 |  | -1 | -1 | -1 | -1 | 0 |  |  | Central IRL A | -1 |  |  | 683 | PB-05 | Boundary Canal Trail Phase 3 | City of Palm Bay |  | 49.8496 | 0.077971
250000 | 2000000 | 2000000 | Central IRL | A | IR12-21 | 62-304.520 (7), F.A.C. | 0.56 | 0.48 | City of Palm Bay | 0.28167 | 3776.6619 | 9.3929 | 1.3807 | 2.6457 | 0.38891 | 1063.7823 | 1200 | Residential, Medium Density-Two-five dwellingunits per acre | 1200 | City of Palm Bay Brevard County | City of Palm Bay |  |  |  | 0 | 1 | 2.6457 | 0.38891 | 1063.7823 |  | -1 | -1 | -1 | -1 | 0 |  |  | Central IRL A | -1 |  |  | 683 | PB-05 | Boundary Canal Trail Phase 3 | City of Palm Bay |  | 188.1859 | 0.86276
250000 | 2000000 | 2000000 | Central IRL | A | IR12-21 | 62-304.520 (7), F.A.C. | 0.56 | 0.48 | City of Palm Bay | 0.062982 | 3776.6619 | 9.3929 | 1.3807 | 0.59159 | 0.086961 | 237.8613 | 1210 | Fixed Single Family Units | 1210 | City of Palm Bay Brevard County | City of Palm Bay |  |  |  | 0 | 1 | 0.59159 | 0.086961 | 237.8613 |  | -1 | -1 | -1 | -1 | 0 |  |  | Central IRL A | -1 |  |  | 683 | PB-05 | Boundary Canal Trail Phase 3 | City of Palm Bay |  | 73.3679 | 0.19291
250000 | 2000000 | 2000000 | Central IRL | A | IR12-21 | 62-304.520 (7), F.A.C. | 0.56 | 0.48 | City of Palm Bay | 0.060432 | 3776.6619 | 9.3929 | 1.3807 | 0.56764 | 0.083441 | 228.2318 | 1210 | Fixed Single Family Units | 1210 | City of Palm Bay Brevard County | City of Palm Bay |  |  |  | 0 | 1 | 0.56764 | 0.083441 | 228.2318 |  | -1 | -1 | -1 | -1 | 0 |  |  | Central IRL A | -1 |  |  | 683 | PB-05 | Boundary Canal Trail Phase 3 | City of Palm Bay |  | 60.967 | 0.1851
250000 | 2000000 | 2000000 | Central IRL | A | IR12-21 | 62-304.520 (7), F.A.C. | 0.56 | 0.48 | City of Palm Bay | 0.17494 | 3776.6619 | 9.3929 | 1.3807 | 1.6432 | 0.24154 | 660.6874 | 1210 | Fixed Single Family Units | 1210 | City of Palm Bay Brevard County | City of Palm Bay |  |  |  | 0 | 1 | 1.6432 | 0.24154 | 660.6874 |  | -1 | -1 | -1 | -1 | 0 |  |  | Central IRL A | -1 |  |  | 683 | PB-05 | Boundary Canal Trail Phase 3 | City of Palm Bay |  | 104.579 | 0.53584
250000 | 2000000 | 2000000 | Central IRL | A | IR12-21 | 62-304.520 (7), F.A.C. | 0.56 | 0.48 | City of Palm Bay | 0.037737 | 3776.6619 | 9.3929 | 1.3807 | 0.35446 | 0.052105 | 142.521 | 1210 | Fixed Single Family Units | 1210 | City of Palm Bay Brevard County | City of Palm Bay |  |  |  | 0 | 1 | 0.35446 | 0.052105 | 142.521 |  | -1 | -1 | -1 | -1 | 0 |  |  | Central IRL A | -1 |  |  | 683 | PB-05 | Boundary Canal Trail Phase 3 | City of Palm Bay |  | 61.4103 | 0.11559
250000 | 2000000 | 2000000 | Central IRL | A | IR12-21 | 62-304.520 (7), F.A.C. | 0.56 | 0.48 | City of Palm Bay | 0.21275 | 3760.9835 | 9.3562 | 1.3754 | 1.9906 | 0.29262 | 800.1669 | 1200 | Residential, Medium Density-Two-five dwellingunits per acre | 1200 | City of Palm Bay Brevard County | City of Palm Bay |  |  |  | 0 | 1 | 1.9906 | 0.29262 | 800.1669 |  | -1 | -1 | -1 | -1 | 0 |  |  | Central IRL A | -1 |  |  | 683 | PB-05 | Boundary Canal Trail Phase 3 | City of Palm Bay |  | 147.3261 | 0.64896
250000 | 2000000 | 2000000 | Central IRL | A | IR12-21 | 62-304.520 (7), F.A.C. | 0.56 | 0.48 | City of Palm Bay | 0.0024586 | 3760.9835 | 9.3562 | 1.3754 | 0.023004 | 0.0033816 | 9.2469 | 1210 | Fixed Single Family Units | 1210 | City of Palm Bay Brevard County | City of Palm Bay |  |  |  | 0 | 1 | 0.023004 | 0.0033816 | 9.2469 |  | -1 | -1 | -1 | -1 | 0 |  |  | Central IRL A | -1 |  |  | 683 | PB-05 | Boundary Canal Trail Phase 3 | City of Palm Bay |  | 15.5028 | 0.0074995
250000 | 2000000 | 2000000 | Central IRL | A | IR12-21 | 62-304.520 (7), F.A.C. | 0.56 | 0.48 | City of Palm Bay | 0.0023586 | 3760.9835 | 9.3562 | 1.3754 | 0.022068 | 0.0032441 | 8.8708 | 1210 | Fixed Single Family Units | 1210 | City of Palm Bay Brevard County | City of Palm Bay |  |  |  | 0 | 1 | 0.022068 | 0.0032441 | 8.8708 |  | -1 | -1 | -1 | -1 | 0 |  |  | Central IRL A | -1 |  |  | 683 | PB-05 | Boundary Canal Trail Phase 3 | City of Palm Bay |  | 15.2056 | 0.0071945
250000 | 2000000 | 2000000 | Central IRL | A | IR12-21 | 62-304.520 (7), F.A.C. | 0.56 | 0.48 | City of Palm Bay | 0.11548 | 3760.9835 | 9.3562 | 1.3754 | 1.0805 | 0.15883 | 434.3212 | 1210 | Fixed Single Family Units | 1210 | City of Palm Bay Brevard County | City of Palm Bay |  |  |  | 0 | 1 | 1.0805 | 0.15883 | 434.3212 |  | -1 | -1 | -1 | -1 | 0 |  |  | Central IRL A | -1 |  |  | 683 | PB-05 | Boundary Canal Trail Phase 3 | City of Palm Bay |  | 94.295 | 0.35225
250000 | 2000000 | 2000000 | Central IRL | A | IR12-21 | 62-304.520 (7), F.A.C. | 0.56 | 0.48 | City of Palm Bay | 0.13218 | 3760.9835 | 9.3562 | 1.3754 | 1.2367 | 0.1818 | 497.1331 | 1210 | Fixed Single Family Units | 1210 | City of Palm Bay Brevard County | City of Palm Bay |  |  |  | 0 | 1 | 1.2367 | 0.1818 | 497.1331 |  | -1 | -1 | -1 | -1 | 0 |  |  | Central IRL A | -1 |  |  | 683 | PB-05 | Boundary Canal Trail Phase 3 | City of Palm Bay |  | 96.3776 | 0.40319
250000 | 2000000 | 2000000 | Central IRL | A | IR12-21 | 62-304.520 (7), F.A.C. | 0.56 | 0.48 | City of Palm Bay | 0.018384 | 3760.9835 | 9.3562 | 1.3754 | 0.17201 | 0.025286 | 69.1437 | 1210 | Fixed Single Family Units | 1210 | City of Palm Bay Brevard County | City of Palm Bay |  |  |  | 0 | 1 | 0.17201 | 0.025286 | 69.1437 |  | -1 | -1 | -1 | -1 | 0 |  |  | Central IRL A | -1 |  |  | 683 | PB-05 | Boundary Canal Trail Phase 3 | City of Palm Bay |  | 42.4717 | 0.056078
250000 | 2000000 | 2000000 | Central IRL | A | IR12-21 | 62-304.520 (7), F.A.C. | 0.56 | 0.48 | City of Palm Bay | 0.034733 | 3760.9835 | 9.3562 | 1.3754 | 0.32497 | 0.047771 | 130.6289 | 1210 | Fixed Single Family Units | 1210 | City of Palm Bay Brevard County | City of Palm Bay |  |  |  | 0 | 1 | 0.32497 | 0.047771 | 130.6289 |  | -1 | -1 | -1 | -1 | 0 |  |  | Central IRL A | -1 |  |  | 683 | PB-05 | Boundary Canal Trail Phase 3 | City of Palm Bay |  | 51.1508 | 0.10594
250000 | 2000000 | 2000000 | Central IRL | A | IR12-21 | 62-304.520 (7), F.A.C. | 0.56 | 0.48 | City of Palm Bay | 0.089517 | 3760.9835 | 9.3562 | 1.3754 | 0.83754 | 0.12312 | 336.6714 | 1210 | Fixed Single Family Units | 1210 | City of Palm Bay Brevard County | City of Palm Bay |  |  |  | 0 | 1 | 0.83754 | 0.12312 | 336.6714 |  | -1 | -1 | -1 | -1 | 0 |  |  | Central IRL A | -1 |  |  | 683 | PB-05 | Boundary Canal Trail Phase 3 | City of Palm Bay |  | 75.6525 | 0.27305
250000 | 2000000 | 2000000 | Central IRL | A | IR12-21 | 62-304.520 (7), F.A.C. | 0.56 | 0.48 | City of Palm Bay | 0.0098951 | 3760.9835 | 9.3562 | 1.3754 | 0.09258 | 0.01361 | 37.2152 | 1210 | Fixed Single Family Units | 1210 | City of Palm Bay Brevard County | City of Palm Bay |  |  |  | 0 | 1 | 0.09258 | 0.01361 | 37.2152 |  | -1 | -1 | -1 | -1 | 0 |  |  | Central IRL A | -1 |  |  | 683 | PB-05 | Boundary Canal Trail Phase 3 | City of Palm Bay |  | 31.1007 | 0.030183
250000 | 2000000 | 2000000 | Central IRL | A | IR12-21 | 62-304.520 (7), F.A.C. | 0.56 | 0.48 | City of Palm Bay | 0.37182 | 3764.2436 | 9.364 | 1.3765 | 3.4817 | 0.51182 | 1399.6152 | 1200 | Residential, Medium Density-Two-five dwellingunits per acre | 1200 | City of Palm Bay Brevard County | City of Palm Bay |  |  |  | 0 | 1 | 3.4817 | 0.51182 | 1399.6152 |  | -1 | -1 | -1 | -1 | 0 |  |  | Central IRL A | -1 |  |  | 683 | PB-05 | Boundary Canal Trail Phase 3 | City of Palm Bay |  | 160.2025 | 1.1351
250000 | 2000000 | 2000000 | Central IRL | A | IR12-21 | 62-304.520 (7), F.A.C. | 0.56 | 0.48 | City of Palm Bay | 0.1925 | 3764.2436 | 9.364 | 1.3765 | 1.8026 | 0.26499 | 724.6322 | 1200 | Residential, Medium Density-Two-five dwellingunits per acre | 1200 | City of Palm Bay Brevard County | City of Palm Bay |  |  |  | 0 | 1 | 1.8026 | 0.26499 | 724.6322 |  | -1 | -1 | -1 | -1 | 0 |  |  | Central IRL A | -1 |  |  | 683 | PB-05 | Boundary Canal Trail Phase 3 | City of Palm Bay |  | 131.191 | 0.5877
250000 | 2000000 | 2000000 | Central IRL | A | IR12-21 | 62-304.520 (7), F.A.C. | 0.56 | 0.48 | City of Palm Bay | 0.020147 | 3764.2436 | 9.364 | 1.3765 | 0.18866 | 0.027733 | 75.8389 | 1210 | Fixed Single Family Units | 1210 | City of Palm Bay Brevard County | City of Palm Bay |  |  |  | 0 | 1 | 0.18866 | 0.027733 | 75.8389 |  | -1 | -1 | -1 | -1 | 0 |  |  | Central IRL A | -1 |  |  | 683 | PB-05 | Boundary Canal Trail Phase 3 | City of Palm Bay |  | 43.9782 | 0.061508
250000 | 2000000 | 2000000 | Central IRL | A | IR12-21 | 62-304.520 (7), F.A.C. | 0.56 | 0.48 | City of Palm Bay | 0.02388 | 3764.2436 | 9.364 | 1.3765 | 0.22361 | 0.032872 | 89.8903 | 1210 | Fixed Single Family Units | 1210 | City of Palm Bay Brevard County | City of Palm Bay |  |  |  | 0 | 1 | 0.22361 | 0.032872 | 89.8903 |  | -1 | -1 | -1 | -1 | 0 |  |  | Central IRL A | -1 |  |  | 683 | PB-05 | Boundary Canal Trail Phase 3 | City of Palm Bay |  | 54.1041 | 0.072904
250000 | 2000000 | 2000000 | Central IRL | A | IR12-21 | 62-304.520 (7), F.A.C. | 0.56 | 0.48 | City of Palm Bay | 0.0094137 | 3764.2436 | 9.364 | 1.3765 | 0.08815 | 0.012958 | 35.4354 | 1210 | Fixed Single Family Units | 1210 | City of Palm Bay Brevard County | City of Palm Bay |  |  |  | 0 | 1 | 0.08815 | 0.012958 | 35.4354 |  | -1 | -1 | -1 | -1 | 0 |  |  | Central IRL A | -1 |  |  | 683 | PB-05 | Boundary Canal Trail Phase 3 | City of Palm Bay |  | 27.5282 | 0.028739
250000 | 2000000 | 2000000 | Central IRL | A | IR12-21 | 62-304.520 (7), F.A.C. | 0.56 | 0.48 | City of Palm Bay | 0.040558 | 3769.5533 | 7.7275 | 1.061 | 0.31341 | 0.043031 | 152.8861 | 1200 | Residential, Medium Density-Two-five dwellingunits per acre | 1200 | City of Palm Bay Brevard County | City of Palm Bay |  |  |  | 0 | 1 | 0.31341 | 0.043031 | 152.8861 |  | -1 | -1 | -1 | -1 | 0 |  |  | Central IRL A | -1 |  |  | 683 | PB-05 | Boundary Canal Trail Phase 3 | City of Palm Bay |  | 63.2027 | 0.124
250000 | 2000000 | 2000000 | Central IRL | A | IR12-21 | 62-304.520 (7), F.A.C. | 0.56 | 0.48 | City of Palm Bay | 0.18876 | 3787.6581 | 9.4188 | 1.3845 | 1.7779 | 0.26133 | 714.9512 | 1200 | Residential, Medium Density-Two-five dwellingunits per acre | 1200 | City of Palm Bay Brevard County | City of Palm Bay |  |  |  | 0 | 1 | 1.7779 | 0.26133 | 714.9512 |  | -1 | -1 | -1 | -1 | 0 |  |  | Central IRL A | -1 |  |  | 683 | PB-05 | Boundary Canal Trail Phase 3 | City of Palm Bay |  | 130.5847 | 0.57985
250000 | 2000000 | 2000000 | Central IRL | A | IR12-21 | 62-304.520 (7), F.A.C. | 0.56 | 0.48 | City of Palm Bay | 0.02773 | 3787.6581 | 9.4188 | 1.3845 | 0.26119 | 0.038392 | 105.0331 | 1210 | Fixed Single Family Units | 1210 | City of Palm Bay Brevard County | City of Palm Bay |  |  |  | 0 | 1 | 0.26119 | 0.038392 | 105.0331 |  | -1 | -1 | -1 | -1 | 0 |  |  | Central IRL A | -1 |  |  | 683 | PB-05 | Boundary Canal Trail Phase 3 | City of Palm Bay |  | 44.2676 | 0.085185
250000 | 2000000 | 2000000 | Central IRL | A | IR12-21 | 62-304.520 (7), F.A.C. | 0.56 | 0.48 | City of Palm Bay | 0.059558 | 3787.6581 | 9.4188 | 1.3845 | 0.56097 | 0.082457 | 225.5858 | 1210 | Fixed Single Family Units | 1210 | City of Palm Bay Brevard County | City of Palm Bay |  |  |  | 0 | 1 | 0.56097 | 0.082457 | 225.5858 |  | -1 | -1 | -1 | -1 | 0 |  |  | Central IRL A | -1 |  |  | 683 | PB-05 | Boundary Canal Trail Phase 3 | City of Palm Bay |  | 62.8034 | 0.18296
250000 | 2000000 | 2000000 | Central IRL | A | IR12-21 | 62-304.520 (7), F.A.C. | 0.56 | 0.48 | City of Palm Bay | 0.082629 | 3787.6581 | 9.4188 | 1.3845 | 0.77827 | 0.1144 | 312.9713 | 1210 | Fixed Single Family Units | 1210 | City of Palm Bay Brevard County | City of Palm Bay |  |  |  | 0 | 1 | 0.77827 | 0.1144 | 312.9713 |  | -1 | -1 | -1 | -1 | 0 |  |  | Central IRL A | -1 |  |  | 683 | PB-05 | Boundary Canal Trail Phase 3 | City of Palm Bay |  | 75.9581 | 0.25383
250000 | 2000000 | 2000000 | Central IRL | A | IR12-21 | 62-304.520 (7), F.A.C. | 0.56 | 0.48 | City of Palm Bay | 0.018445 | 3787.6581 | 9.4188 | 1.3845 | 0.17373 | 0.025536 | 69.8615 | 1210 | Fixed Single Family Units | 1210 | City of Palm Bay Brevard County | City of Palm Bay |  |  |  | 0 | 1 | 0.17373 | 0.025536 | 69.8615 |  | -1 | -1 | -1 | -1 | 0 |  |  | Central IRL A | -1 |  |  | 683 | PB-05 | Boundary Canal Trail Phase 3 | City of Palm Bay |  | 48.1341 | 0.05666
250000 | 2000000 | 2000000 | Central IRL | A | IR12-21 | 62-304.520 (7), F.A.C. | 0.56 | 0.48 | City of Palm Bay | 0.12423 | 3787.6581 | 9.4188 | 1.3845 | 1.1701 | 0.172 | 470.5577 | 1210 | Fixed Single Family Units | 1210 | City of Palm Bay Brevard County | City of Palm Bay |  |  |  | 0 | 1 | 1.1701 | 0.172 | 470.5577 |  | -1 | -1 | -1 | -1 | 0 |  |  | Central IRL A | -1 |  |  | 683 | PB-05 | Boundary Canal Trail Phase 3 | City of Palm Bay |  | 89.9706 | 0.38164
250000 | 2000000 | 2000000 | Central IRL | A | IR12-21 | 62-304.520 (7), F.A.C. | 0.56 | 0.48 | City of Palm Bay | 0.11641 | 3787.6581 | 9.4188 | 1.3845 | 1.0964 | 0.16117 | 440.9161 | 1210 | Fixed Single Family Units | 1210 | City of Palm Bay Brevard County | City of Palm Bay |  |  |  | 0 | 1 | 1.0964 | 0.16117 | 440.9161 |  | -1 | -1 | -1 | -1 | 0 |  |  | Central IRL A | -1 |  |  | 683 | PB-05 | Boundary Canal Trail Phase 3 | City of Palm Bay |  | 86.8396 | 0.3576
250000 | 2000000 | 2000000 | Central IRL | A | IR12-21 | 62-304.520 (7), F.A.C. | 0.56 | 0.48 | City of Palm Bay | 0.53114 | 3830.1676 | 11.457 | 1.5117 | 6.0853 | 0.80292 | 2034.3733 | 1410 | Retail Sales and Services | 1410 | City of Palm Bay Brevard County | City of Palm Bay |  |  |  | 0 | 1 | 6.0853 | 0.80292 | 2034.3733 |  | -1 | -1 | -1 | -1 | 0 |  |  | Central IRL A | -1 |  |  | 683 | PB-05 | Boundary Canal Trail Phase 3 | City of Palm Bay |  | 184.7897 | 1.6499
250000 | 2000000 | 2000000 | Central IRL | A | IR12-21 | 62-304.520 (7), F.A.C. | 0.56 | 0.48 | City of Palm Bay | 0.2534 | 3785.6399 | 9.414 | 1.3838 | 2.3855 | 0.35065 | 959.2726 | 1200 | Residential, Medium Density-Two-five dwellingunits per acre | 1200 | City of Palm Bay Brevard County | City of Palm Bay |  |  |  | 0 | 1 | 2.3855 | 0.35065 | 959.2726 |  | -1 | -1 | -1 | -1 | 0 |  |  | Central IRL A | -1 |  |  | 683 | PB-05 | Boundary Canal Trail Phase 3 | City of Palm Bay |  | 193.0696 | 0.778
250000 | 2000000 | 2000000 | Central IRL | A | IR12-21 | 62-304.520 (7), F.A.C. | 0.56 | 0.48 | City of Palm Bay | 0.13949 | 3785.6399 | 9.414 | 1.3838 | 1.3132 | 0.19303 | 528.0645 | 1210 | Fixed Single Family Units | 1210 | City of Palm Bay Brevard County | City of Palm Bay |  |  |  | 0 | 1 | 1.3132 | 0.19303 | 528.0645 |  | -1 | -1 | -1 | -1 | 0 |  |  | Central IRL A | -1 |  |  | 683 | PB-05 | Boundary Canal Trail Phase 3 | City of Palm Bay |  | 99.4922 | 0.42828
250000 | 2000000 | 2000000 | Central IRL | A | IR12-21 | 62-304.520 (7), F.A.C. | 0.56 | 0.48 | City of Palm Bay | 0.14808 | 3785.6399 | 9.414 | 1.3838 | 1.394 | 0.20491 | 560.5795 | 1210 | Fixed Single Family Units | 1210 | City of Palm Bay Brevard County | City of Palm Bay |  |  |  | 0 | 1 | 1.394 | 0.20491 | 560.5795 |  | -1 | -1 | -1 | -1 | 0 |  |  | Central IRL A | -1 |  |  | 683 | PB-05 | Boundary Canal Trail Phase 3 | City of Palm Bay |  | 101.7325 | 0.45465
250000 | 2000000 | 2000000 | Central IRL | A | IR12-21 | 62-304.520 (7), F.A.C. | 0.56 | 0.48 | City of Palm Bay | 0.037273 | 3785.6399 | 9.414 | 1.3838 | 0.35088 | 0.051577 | 141.101 | 1210 | Fixed Single Family Units | 1210 | City of Palm Bay Brevard County | City of Palm Bay |  |  |  | 0 | 1 | 0.35088 | 0.051577 | 141.101 |  | -1 | -1 | -1 | -1 | 0 |  |  | Central IRL A | -1 |  |  | 683 | PB-05 | Boundary Canal Trail Phase 3 | City of Palm Bay |  | 51.8755 | 0.11444
250000 | 2000000 | 2000000 | Central IRL | A | IR12-21 | 62-304.520 (7), F.A.C. | 0.56 | 0.48 | City of Palm Bay | 0.039521 | 3785.6399 | 9.414 | 1.3838 | 0.37205 | 0.054688 | 149.6124 | 1210 | Fixed Single Family Units | 1210 | City of Palm Bay Brevard County | City of Palm Bay |  |  |  | 0 | 1 | 0.37205 | 0.054688 | 149.6124 |  | -1 | -1 | -1 | -1 | 0 |  |  | Central IRL A | -1 |  |  | 683 | PB-05 | Boundary Canal Trail Phase 3 | City of Palm Bay |  | 52.7777 | 0.12134
250000 | 2000000 | 2000000 | Central IRL | A | IR12-21 | 62-304.520 (7), F.A.C. | 0.56 | 0.48 | City of Palm Bay | 0.31402 | 3768.9121 | 9.3749 | 1.3781 | 2.9439 | 0.43276 | 1183.5171 | 1200 | Residential, Medium Density-Two-five dwellingunits per acre | 1200 | City of Palm Bay Brevard County | City of Palm Bay |  |  |  | 0 | 1 | 2.9439 | 0.43276 | 1183.5171 |  | -1 | -1 | -1 | -1 | 0 |  |  | Central IRL A | -1 |  |  | 683 | PB-05 | Boundary Canal Trail Phase 3 | City of Palm Bay |  | 194.1832 | 0.95987
250000 | 2000000 | 2000000 | Central IRL | A | IR12-21 | 62-304.520 (7), F.A.C. | 0.56 | 0.48 | City of Palm Bay | 0.0015183 | 3768.9121 | 9.3749 | 1.3781 | 0.014234 | 0.0020925 | 5.7225 | 1210 | Fixed Single Family Units | 1210 | City of Palm Bay Brevard County | City of Palm Bay |  |  |  | 0 | 1 | 0.014234 | 0.0020925 | 5.7225 |  | -1 | -1 | -1 | -1 | 0 |  |  | Central IRL A | -1 |  |  | 683 | PB-05 | Boundary Canal Trail Phase 3 | City of Palm Bay |  | 12.084 | 0.0046411
250000 | 2000000 | 2000000 | Central IRL | A | IR12-21 | 62-304.520 (7), F.A.C. | 0.56 | 0.48 | City of Palm Bay | 0.0054337 | 3768.9121 | 9.3749 | 1.3781 | 0.05094 | 0.0074882 | 20.479 | 1210 | Fixed Single Family Units | 1210 | City of Palm Bay Brevard County | City of Palm Bay |  |  |  | 0 | 1 | 0.05094 | 0.0074882 | 20.479 |  | -1 | -1 | -1 | -1 | 0 |  |  | Central IRL A | -1 |  |  | 683 | PB-05 | Boundary Canal Trail Phase 3 | City of Palm Bay |  | 47.8477 | 0.016609
250000 | 2000000 | 2000000 | Central IRL | A | IR12-21 | 62-304.520 (7), F.A.C. | 0.56 | 0.48 | City of Palm Bay | 0.021655 | 3768.9121 | 9.3749 | 1.3781 | 0.20301 | 0.029843 | 81.6153 | 1210 | Fixed Single Family Units | 1210 | City of Palm Bay Brevard County | City of Palm Bay |  |  |  | 0 | 1 | 0.20301 | 0.029843 | 81.6153 |  | -1 | -1 | -1 | -1 | 0 |  |  | Central IRL A | -1 |  |  | 683 | PB-05 | Boundary Canal Trail Phase 3 | City of Palm Bay |  | 61.8373 | 0.066192
250000 | 2000000 | 2000000 | Central IRL | A | IR12-21 | 62-304.520 (7), F.A.C. | 0.56 | 0.48 | City of Palm Bay | 0.17243 | 3768.9121 | 9.3749 | 1.3781 | 1.6166 | 0.23764 | 649.8902 | 1210 | Fixed Single Family Units | 1210 | City of Palm Bay Brevard County | City of Palm Bay |  |  |  | 0 | 1 | 1.6166 | 0.23764 | 649.8902 |  | -1 | -1 | -1 | -1 | 0 |  |  | Central IRL A | -1 |  |  | 683 | PB-05 | Boundary Canal Trail Phase 3 | City of Palm Bay |  | 106.7208 | 0.52708
250000 | 2000000 | 2000000 | Central IRL | A | IR12-21 | 62-304.520 (7), F.A.C. | 0.56 | 0.48 | City of Palm Bay | 0.0017993 | 3768.9121 | 9.3749 | 1.3781 | 0.016868 | 0.0024796 | 6.7813 | 1210 | Fixed Single Family Units | 1210 | City of Palm Bay Brevard County | City of Palm Bay |  |  |  | 0 | 1 | 0.016868 | 0.0024796 | 6.7813 |  | -1 | -1 | -1 | -1 | 0 |  |  | Central IRL A | -1 |  |  | 683 | PB-05 | Boundary Canal Trail Phase 3 | City of Palm Bay |  | 37.3365 | 0.0054999
250000 | 2000000 | 2000000 | Central IRL | A | IR12-21 | 62-304.520 (7), F.A.C. | 0.56 | 0.48 | City of Palm Bay | 0.09818 | 3768.9121 | 9.3749 | 1.3781 | 0.92043 | 0.1353 | 370.0314 | 1210 | Fixed Single Family Units | 1210 | City of Palm Bay Brevard County | City of Palm Bay |  |  |  | 0 | 1 | 0.92043 | 0.1353 | 370.0314 |  | -1 | -1 | -1 | -1 | 0 |  |  | Central IRL A | -1 |  |  | 683 | PB-05 | Boundary Canal Trail Phase 3 | City of Palm Bay |  | 86.7484 | 0.30011
250000 | 2000000 | 2000000 | Central IRL | A | IR12-21 | 62-304.520 (7), F.A.C. | 0.56 | 0.48 | City of Palm Bay | 0.0027221 | 3768.9121 | 9.3749 | 1.3781 | 0.025519 | 0.0037514 | 10.2593 | 1210 | Fixed Single Family Units | 1210 | City of Palm Bay Brevard County | City of Palm Bay |  |  |  | 0 | 1 | 0.025519 | 0.0037514 | 10.2593 |  | -1 | -1 | -1 | -1 | 0 |  |  | Central IRL A | -1 |  |  | 683 | PB-05 | Boundary Canal Trail Phase 3 | City of Palm Bay |  | 14.3726 | 0.0083206
250000 | 2000000 | 2000000 | Central IRL | A | IR12-21 | 62-304.520 (7), F.A.C. | 0.56 | 0.48 | City of Palm Bay | 0.19603 | 3795.6106 | 9.4375 | 1.3872 | 1.85 | 0.27193 | 744.0453 | 1200 | Residential, Medium Density-Two-five dwellingunits per acre | 1200 | City of Palm Bay Brevard County | City of Palm Bay |  |  |  | 0 | 1 | 1.85 | 0.27193 | 744.0453 |  | -1 | -1 | -1 | -1 | 0 |  |  | Central IRL A | -1 |  |  | 683 | PB-05 | Boundary Canal Trail Phase 3 | City of Palm Bay |  | 131.7467 | 0.60344
250000 | 2000000 | 2000000 | Central IRL | A | IR12-21 | 62-304.520 (7), F.A.C. | 0.56 | 0.48 | City of Palm Bay | 0.00025561 | 3795.6106 | 9.4375 | 1.3872 | 0.0024123 | 0.00035458 | 0.97019 | 1210 | Fixed Single Family Units | 1210 | City of Palm Bay Brevard County | City of Palm Bay |  |  |  | 0 | 1 | 0.0024123 | 0.00035458 | 0.97019 |  | -1 | -1 | -1 | -1 | 0 |  |  | Central IRL A | -1 |  |  | 683 | PB-05 | Boundary Canal Trail Phase 3 | City of Palm Bay |  | 5.6068 | 0.00078685
250000 | 2000000 | 2000000 | Central IRL | A | IR12-21 | 62-304.520 (7), F.A.C. | 0.56 | 0.48 | City of Palm Bay | 0.19165 | 3795.6106 | 9.4375 | 1.3872 | 1.8087 | 0.26586 | 727.433 | 1210 | Fixed Single Family Units | 1210 | City of Palm Bay Brevard County | City of Palm Bay |  |  |  | 0 | 1 | 1.8087 | 0.26586 | 727.433 |  | -1 | -1 | -1 | -1 | 0 |  |  | Central IRL A | -1 |  |  | 683 | PB-05 | Boundary Canal Trail Phase 3 | City of Palm Bay |  | 111.8605 | 0.58997
250000 | 2000000 | 2000000 | Central IRL | A | IR12-21 | 62-304.520 (7), F.A.C. | 0.56 | 0.48 | City of Palm Bay | 0.00060529 | 3795.6106 | 9.4375 | 1.3872 | 0.0057125 | 0.00083966 | 2.2974 | 1210 | Fixed Single Family Units | 1210 | City of Palm Bay Brevard County | City of Palm Bay |  |  |  | 0 | 1 | 0.0057125 | 0.00083966 | 2.2974 |  | -1 | -1 | -1 | -1 | 0 |  |  | Central IRL A | -1 |  |  | 683 | PB-05 | Boundary Canal Trail Phase 3 | City of Palm Bay |  | 24.3989 | 0.0018633
250000 | 2000000 | 2000000 | Central IRL | A | IR12-21 | 62-304.520 (7), F.A.C. | 0.56 | 0.48 | City of Palm Bay | 0.17798 | 3795.6106 | 9.4375 | 1.3872 | 1.6797 | 0.24689 | 675.5253 | 1210 | Fixed Single Family Units | 1210 | City of Palm Bay Brevard County | City of Palm Bay |  |  |  | 0 | 1 | 1.6797 | 0.24689 | 675.5253 |  | -1 | -1 | -1 | -1 | 0 |  |  | Central IRL A | -1 |  |  | 683 | PB-05 | Boundary Canal Trail Phase 3 | City of Palm Bay |  | 108.5589 | 0.54787
250000 | 2000000 | 2000000 | Central IRL | A | IR12-21 | 62-304.520 (7), F.A.C. | 0.56 | 0.48 | City of Palm Bay | 0.014835 | 3795.6106 | 9.4375 | 1.3872 | 0.14001 | 0.020579 | 56.3079 | 1210 | Fixed Single Family Units | 1210 | City of Palm Bay Brevard County | City of Palm Bay |  |  |  | 0 | 1 | 0.14001 | 0.020579 | 56.3079 |  | -1 | -1 | -1 | -1 | 0 |  |  | Central IRL A | -1 |  |  | 683 | PB-05 | Boundary Canal Trail Phase 3 | City of Palm Bay |  | 66.1831 | 0.045667
250000 | 2000000 | 2000000 | Central IRL | A | IR12-21 | 62-304.520 (7), F.A.C. | 0.56 | 0.48 | City of Palm Bay | 0.016685 | 3795.6106 | 9.4375 | 1.3872 | 0.15746 | 0.023145 | 63.329 | 1210 | Fixed Single Family Units | 1210 | City of Palm Bay Brevard County | City of Palm Bay |  |  |  | 0 | 1 | 0.15746 | 0.023145 | 63.329 |  | -1 | -1 | -1 | -1 | 0 |  |  | Central IRL A | -1 |  |  | 683 | PB-05 | Boundary Canal Trail Phase 3 | City of Palm Bay |  | 55.7958 | 0.051362
250000 | 2000000 | 2000000 | Central IRL | A | IR12-21 | 62-304.520 (7), F.A.C. | 0.56 | 0.48 | City of Palm Bay | 0.0010563 | 3795.6106 | 9.4375 | 1.3872 | 0.0099686 | 0.0014653 | 4.0092 | 1210 | Fixed Single Family Units | 1210 | City of Palm Bay Brevard County | City of Palm Bay |  |  |  | 0 | 1 | 0.0099686 | 0.0014653 | 4.0092 |  | -1 | -1 | -1 | -1 | 0 |  |  | Central IRL A | -1 |  |  | 683 | PB-05 | Boundary Canal Trail Phase 3 | City of Palm Bay |  | 9.522 | 0.0032516
250000 | 2000000 | 2000000 | Central IRL | A | IR12-21 | 62-304.520 (7), F.A.C. | 0.56 | 0.48 | City of Palm Bay | 0.018672 | 3795.6106 | 9.4375 | 1.3872 | 0.17622 | 0.025902 | 70.8722 | 1210 | Fixed Single Family Units | 1210 | City of Palm Bay Brevard County | City of Palm Bay |  |  |  | 0 | 1 | 0.17622 | 0.025902 | 70.8722 |  | -1 | -1 | -1 | -1 | 0 |  |  | Central IRL A | -1 |  |  | 683 | PB-05 | Boundary Canal Trail Phase 3 | City of Palm Bay |  | 52.8272 | 0.057479
250000 | 2000000 | 2000000 | Central IRL | A | IR12-21 | 62-304.520 (7), F.A.C. | 0.56 | 0.48 | City of Palm Bay | 0.21328 | 3767.2073 | 9.3707 | 1.3775 | 1.9986 | 0.2938 | 803.4847 | 1200 | Residential, Medium Density-Two-five dwellingunits per acre | 1200 | City of Palm Bay Brevard County | City of Palm Bay |  |  |  | 0 | 1 | 1.9986 | 0.2938 | 803.4847 |  | -1 | -1 | -1 | -1 | 0 |  |  | Central IRL A | -1 |  |  | 683 | PB-05 | Boundary Canal Trail Phase 3 | City of Palm Bay |  | 148.5201 | 0.65165
250000 | 2000000 | 2000000 | Central IRL | A | IR12-21 | 62-304.520 (7), F.A.C. | 0.56 | 0.48 | City of Palm Bay | 0.035223 | 3767.2073 | 9.3707 | 1.3775 | 0.33006 | 0.048519 | 132.6905 | 1210 | Fixed Single Family Units | 1210 | City of Palm Bay Brevard County | City of Palm Bay |  |  |  | 0 | 1 | 0.33006 | 0.048519 | 132.6905 |  | -1 | -1 | -1 | -1 | 0 |  |  | Central IRL A | -1 |  |  | 683 | PB-05 | Boundary Canal Trail Phase 3 | City of Palm Bay |  | 58.7502 | 0.10762
250000 | 2000000 | 2000000 | Central IRL | A | IR12-21 | 62-304.520 (7), F.A.C. | 0.56 | 0.48 | City of Palm Bay | 0.022394 | 3767.2073 | 9.3707 | 1.3775 | 0.20985 | 0.030848 | 84.3625 | 1210 | Fixed Single Family Units | 1210 | City of Palm Bay Brevard County | City of Palm Bay |  |  |  | 0 | 1 | 0.20985 | 0.030848 | 84.3625 |  | -1 | -1 | -1 | -1 | 0 |  |  | Central IRL A | -1 |  |  | 683 | PB-05 | Boundary Canal Trail Phase 3 | City of Palm Bay |  | 40.7891 | 0.068421
250000 | 2000000 | 2000000 | Central IRL | A | IR12-21 | 62-304.520 (7), F.A.C. | 0.56 | 0.48 | City of Palm Bay | 0.089226 | 3767.2073 | 9.3707 | 1.3775 | 0.83611 | 0.12291 | 336.1332 | 1210 | Fixed Single Family Units | 1210 | City of Palm Bay Brevard County | City of Palm Bay |  |  |  | 0 | 1 | 0.83611 | 0.12291 | 336.1332 |  | -1 | -1 | -1 | -1 | 0 |  |  | Central IRL A | -1 |  |  | 683 | PB-05 | Boundary Canal Trail Phase 3 | City of Palm Bay |  | 79.7016 | 0.27261
250000 | 2000000 | 2000000 | Central IRL | A | IR12-21 | 62-304.520 (7), F.A.C. | 0.56 | 0.48 | City of Palm Bay | 0.11166 | 3767.2073 | 9.3707 | 1.3775 | 1.0464 | 0.15382 | 420.6591 | 1210 | Fixed Single Family Units | 1210 | City of Palm Bay Brevard County | City of Palm Bay |  |  |  | 0 | 1 | 1.0464 | 0.15382 | 420.6591 |  | -1 | -1 | -1 | -1 | 0 |  |  | Central IRL A | -1 |  |  | 683 | PB-05 | Boundary Canal Trail Phase 3 | City of Palm Bay |  | 90.4742 | 0.34117
250000 | 2000000 | 2000000 | Central IRL | A | IR12-21 | 62-304.520 (7), F.A.C. | 0.56 | 0.48 | City of Palm Bay | 0.011537 | 3767.2073 | 9.3707 | 1.3775 | 0.10811 | 0.015893 | 43.4633 | 1210 | Fixed Single Family Units | 1210 | City of Palm Bay Brevard County | City of Palm Bay |  |  |  | 0 | 1 | 0.10811 | 0.015893 | 43.4633 |  | -1 | -1 | -1 | -1 | 0 |  |  | Central IRL A | -1 |  |  | 683 | PB-05 | Boundary Canal Trail Phase 3 | City of Palm Bay |  | 33.7261 | 0.03525
250000 | 2000000 | 2000000 | Central IRL | A | IR12-21 | 62-304.520 (7), F.A.C. | 0.56 | 0.48 | City of Palm Bay | 0.12961 | 3767.2073 | 9.3707 | 1.3775 | 1.2145 | 0.17854 | 488.2715 | 1210 | Fixed Single Family Units | 1210 | City of Palm Bay Brevard County | City of Palm Bay |  |  |  | 0 | 1 | 1.2145 | 0.17854 | 488.2715 |  | -1 | -1 | -1 | -1 | 0 |  |  | Central IRL A | -1 |  |  | 683 | PB-05 | Boundary Canal Trail Phase 3 | City of Palm Bay |  | 95.3745 | 0.396
250000 | 2000000 | 2000000 | Central IRL | A | IR12-21 | 62-304.520 (7), F.A.C. | 0.56 | 0.48 | City of Palm Bay | 0.00077419 | 3767.2073 | 9.3707 | 1.3775 | 0.0072547 | 0.0010665 | 2.9166 | 1210 | Fixed Single Family Units | 1210 | City of Palm Bay Brevard County | City of Palm Bay |  |  |  | 0 | 1 | 0.0072547 | 0.0010665 | 2.9166 |  | -1 | -1 | -1 | -1 | 0 |  |  | Central IRL A | -1 |  |  | 683 | PB-05 | Boundary Canal Trail Phase 3 | City of Palm Bay |  | 8.7479 | 0.0023654
250000 | 2000000 | 2000000 | Central IRL | A | IR12-21 | 62-304.520 (7), F.A.C. | 0.56 | 0.48 | City of Palm Bay | 0.0040512 | 3767.2073 | 9.3707 | 1.3775 | 0.037963 | 0.0055805 | 15.2617 | 1210 | Fixed Single Family Units | 1210 | City of Palm Bay Brevard County | City of Palm Bay |  |  |  | 0 | 1 | 0.037963 | 0.0055805 | 15.2617 |  | -1 | -1 | -1 | -1 | 0 |  |  | Central IRL A | -1 |  |  | 683 | PB-05 | Boundary Canal Trail Phase 3 | City of Palm Bay |  | 19.7911 | 0.012378
250000 | 2000000 | 2000000 | Central IRL | A | IR12-21 | 62-304.520 (7), F.A.C. | 0.56 | 0.48 | City of Palm Bay | 0.0024851 | 3677.6222 | 9.1586 | 1.3132 | 0.02276 | 0.0032634 | 9.1393 | 1200 | Residential, Medium Density-Two-five dwellingunits per acre | 1200 | City of Palm Bay Brevard County | City of Palm Bay |  |  |  | 0 | 1 | 0.02276 | 0.0032634 | 773.9267 |  | -1 | -1 | -1 | -1 | 0 |  |  | Central IRL A | -1 |  |  | 683 | PB-05 | Boundary Canal Trail Phase 3 | City of Palm Bay |  | 100.4247 | 0.62768
250000 | 2000000 | 2000000 | Central IRL | A | IR12-21 | 62-304.520 (7), F.A.C. | 0.56 | 0.48 | City of Palm Bay | 0.1182 | 3677.6222 | 9.1586 | 1.3132 | 1.0825 | 0.15521 | 434.68 | 1210 | Fixed Single Family Units | 1210 | City of Palm Bay Brevard County | City of Palm Bay |  |  |  | 0 | 1 | 1.0825 | 0.15521 | 434.68 |  | -1 | -1 | -1 | -1 | 0 |  |  | Central IRL A | -1 |  |  | 683 | PB-05 | Boundary Canal Trail Phase 3 | City of Palm Bay |  | 87.5991 | 0.35254
250000 | 2000000 | 2000000 | Central IRL | A | IR12-21 | 62-304.520 (7), F.A.C. | 0.56 | 0.48 | City of Palm Bay | 0.12698 | 3677.6222 | 9.1586 | 1.3132 | 1.163 | 0.16675 | 466.9908 | 1210 | Fixed Single Family Units | 1210 | City of Palm Bay Brevard County | City of Palm Bay |  |  |  | 0 | 1 | 1.163 | 0.16675 | 466.9908 |  | -1 | -1 | -1 | -1 | 0 |  |  | Central IRL A | -1 |  |  | 683 | PB-05 | Boundary Canal Trail Phase 3 | City of Palm Bay |  | 90.6844 | 0.37874
250000 | 2000000 | 2000000 | Central IRL | A | IR12-21 | 62-304.520 (7), F.A.C. | 0.56 | 0.48 | City of Palm Bay | 0.035072 | 3677.6222 | 9.1586 | 1.3132 | 0.32121 | 0.046055 | 128.981 | 1210 | Fixed Single Family Units | 1210 | City of Palm Bay Brevard County | City of Palm Bay |  |  |  | 0 | 1 | 0.32121 | 0.046055 | 128.981 |  | -1 | -1 | -1 | -1 | 0 |  |  | Central IRL A | -1 |  |  | 683 | PB-05 | Boundary Canal Trail Phase 3 | City of Palm Bay |  | 57.2008 | 0.10461
250000 | 2000000 | 2000000 | Central IRL | A | IR12-21 | 62-304.520 (7), F.A.C. | 0.56 | 0.48 | City of Palm Bay | 0.074382 | 3789.3015 | 9.4223 | 1.385 | 0.70085 | 0.10302 | 281.8555 | 1200 | Residential, Medium Density-Two-five dwellingunits per acre | 1200 | City of Palm Bay Brevard County | City of Palm Bay |  |  |  | 0 | 1 | 0.70085 | 0.10302 | 281.8555 |  | -1 | -1 | -1 | -1 | 0 |  |  | Central IRL A | -1 |  |  | 683 | PB-05 | Boundary Canal Trail Phase 3 | City of Palm Bay |  | 69.9033 | 0.22859
250000 | 2000000 | 2000000 | Central IRL | A | IR12-21 | 62-304.520 (7), F.A.C. | 0.56 | 0.48 | City of Palm Bay | 0.079722 | 3789.3015 | 9.4223 | 1.385 | 0.75117 | 0.11041 | 302.0911 | 1210 | Fixed Single Family Units | 1210 | City of Palm Bay Brevard County | City of Palm Bay |  |  |  | 0 | 1 | 0.75117 | 0.11041 | 302.0911 |  | -1 | -1 | -1 | -1 | 0 |  |  | Central IRL A | -1 |  |  | 683 | PB-05 | Boundary Canal Trail Phase 3 | City of Palm Bay |  | 92.2184 | 0.245
250000 | 2000000 | 2000000 | Central IRL | A | IR12-21 | 62-304.520 (7), F.A.C. | 0.56 | 0.48 | City of Palm Bay | 0.35334 | 3789.3015 | 9.4223 | 1.385 | 3.3293 | 0.48938 | 1338.9268 | 1210 | Fixed Single Family Units | 1210 | City of Palm Bay Brevard County | City of Palm Bay |  |  |  | 0 | 1 | 3.3293 | 0.48938 | 1338.9268 |  | -1 | -1 | -1 | -1 | 0 |  |  | Central IRL A | -1 |  |  | 683 | PB-05 | Boundary Canal Trail Phase 3 | City of Palm Bay |  | 151.1552 | 1.0859
250000 | 2000000 | 2000000 | Central IRL | A | IR12-21 | 62-304.520 (7), F.A.C. | 0.56 | 0.48 | City of Palm Bay | 0.11032 | 3789.3015 | 9.4223 | 1.385 | 1.0394 | 0.15279 | 418.0185 | 1210 | Fixed Single Family Units | 1210 | City of Palm Bay Brevard County | City of Palm Bay |  |  |  | 0 | 1 | 1.0394 | 0.15279 | 418.0185 |  | -1 | -1 | -1 | -1 | 0 |  |  | Central IRL A | -1 |  |  | 683 | PB-05 | Boundary Canal Trail Phase 3 | City of Palm Bay |  | 92.5298 | 0.33903
250000 | 2000000 | 2000000 | Central IRL | A | IR12-21 | 62-304.520 (7), F.A.C. | 0.56 | 0.48 | City of Palm Bay | 0.05943 | 3763.8038 | 9.3628 | 1.3764 | 0.55643 | 0.081798 | 223.6835 | 1200 | Residential, Medium Density-Two-five dwellingunits per acre | 1200 | City of Palm Bay Brevard County | City of Palm Bay |  |  |  | 0 | 1 | 0.55643 | 0.081798 | 223.6835 |  | -1 | -1 | -1 | -1 | 0 |  |  | Central IRL A | -1 |  |  | 683 | PB-05 | Boundary Canal Trail Phase 3 | City of Palm Bay |  | 76.3945 | 0.18141
250000 | 2000000 | 2000000 | Central IRL | A | IR12-21 | 62-304.520 (7), F.A.C. | 0.56 | 0.48 | City of Palm Bay | 0.020253 | 3763.8038 | 9.3628 | 1.3764 | 0.18962 | 0.027875 | 76.2281 | 1210 | Fixed Single Family Units | 1210 | City of Palm Bay Brevard County | City of Palm Bay |  |  |  | 0 | 1 | 0.18962 | 0.027875 | 76.2281 |  | -1 | -1 | -1 | -1 | 0 |  |  | Central IRL A | -1 |  |  | 683 | PB-05 | Boundary Canal Trail Phase 3 | City of Palm Bay |  | 49.5768 | 0.061823
250000 | 2000000 | 2000000 | Central IRL | A | IR12-21 | 62-304.520 (7), F.A.C. | 0.56 | 0.48 | City of Palm Bay | 0.0022915 | 3763.8038 | 9.3628 | 1.3764 | 0.021455 | 0.0031539 | 8.6246 | 1210 | Fixed Single Family Units | 1210 | City of Palm Bay Brevard County | City of Palm Bay |  |  |  | 0 | 1 | 0.021455 | 0.0031539 | 8.6246 |  | -1 | -1 | -1 | -1 | 0 |  |  | Central IRL A | -1 |  |  | 683 | PB-05 | Boundary Canal Trail Phase 3 | City of Palm Bay |  | 15.3786 | 0.0069948
250000 | 2000000 | 2000000 | Central IRL | A | IR12-21 | 62-304.520 (7), F.A.C. | 0.56 | 0.48 | City of Palm Bay | 0.14656 | 3763.8038 | 9.3628 | 1.3764 | 1.3723 | 0.20173 | 551.6375 | 1210 | Fixed Single Family Units | 1210 | City of Palm Bay Brevard County | City of Palm Bay |  |  |  | 0 | 1 | 1.3723 | 0.20173 | 551.6375 |  | -1 | -1 | -1 | -1 | 0 |  |  | Central IRL A | -1 |  |  | 683 | PB-05 | Boundary Canal Trail Phase 3 | City of Palm Bay |  | 96.7205 | 0.44739
250000 | 2000000 | 2000000 | Central IRL | A | IR12-21 | 62-304.520 (7), F.A.C. | 0.56 | 0.48 | City of Palm Bay | 0.10525 | 3763.8038 | 9.3628 | 1.3764 | 0.98546 | 0.14487 | 396.1511 | 1210 | Fixed Single Family Units | 1210 | City of Palm Bay Brevard County | City of Palm Bay |  |  |  | 0 | 1 | 0.98546 | 0.14487 | 396.1511 |  | -1 | -1 | -1 | -1 | 0 |  |  | Central IRL A | -1 |  |  | 683 | PB-05 | Boundary Canal Trail Phase 3 | City of Palm Bay |  | 85.793 | 0.32129
250000 | 2000000 | 2000000 | Central IRL | A | IR12-21 | 62-304.520 (7), F.A.C. | 0.56 | 0.48 | City of Palm Bay | 0.17806 | 3763.8038 | 9.3628 | 1.3764 | 1.6672 | 0.24508 | 670.1981 | 1210 | Fixed Single Family Units | 1210 | City of Palm Bay Brevard County | City of Palm Bay |  |  |  | 0 | 1 | 1.6672 | 0.24508 | 670.1981 |  | -1 | -1 | -1 | -1 | 0 |  |  | Central IRL A | -1 |  |  | 683 | PB-05 | Boundary Canal Trail Phase 3 | City of Palm Bay |  | 108.8926 | 0.54355
250000 | 2000000 | 2000000 | Central IRL | A | IR12-21 | 62-304.520 (7), F.A.C. | 0.56 | 0.48 | City of Palm Bay | 0.011832 | 3763.8038 | 9.3628 | 1.3764 | 0.11078 | 0.016285 | 44.5334 | 1210 | Fixed Single Family Units | 1210 | City of Palm Bay Brevard County | City of Palm Bay |  |  |  | 0 | 1 | 0.11078 | 0.016285 | 44.5334 |  | -1 | -1 | -1 | -1 | 0 |  |  | Central IRL A | -1 |  |  | 683 | PB-05 | Boundary Canal Trail Phase 3 | City of Palm Bay |  | 33.9293 | 0.036118
250000 | 2000000 | 2000000 | Central IRL | A | IR12-21 | 62-304.520 (7), F.A.C. | 0.56 | 0.48 | City of Palm Bay | 0.094076 | 3763.8038 | 9.3628 | 1.3764 | 0.88082 | 0.12948 | 354.0841 | 1210 | Fixed Single Family Units | 1210 | City of Palm Bay Brevard County | City of Palm Bay |  |  |  | 0 | 1 | 0.88082 | 0.12948 | 354.0841 |  | -1 | -1 | -1 | -1 | 0 |  |  | Central IRL A | -1 |  |  | 683 | PB-05 | Boundary Canal Trail Phase 3 | City of Palm Bay |  | 87.1797 | 0.28717
250000 | 2000000 | 2000000 | Central IRL | A | IR12-21 | 62-304.520 (7), F.A.C. | 0.56 | 0.48 | City of Palm Bay | 0.016211 | 3759.7875 | 9.3532 | 1.375 | 0.15162 | 0.02229 | 60.95 | 1200 | Residential, Medium Density-Two-five dwellingunits per acre | 1200 | City of Palm Bay Brevard County | City of Palm Bay |  |  |  | 0 | 1 | 0.15162 | 0.02229 | 60.95 |  | -1 | -1 | -1 | -1 | 0 |  |  | Central IRL A | -1 |  |  | 683 | PB-05 | Boundary Canal Trail Phase 3 | City of Palm Bay |  | 40.0568 | 0.049432
250000 | 2000000 | 2000000 | Central IRL | A | IR12-21 | 62-304.520 (7), F.A.C. | 0.56 | 0.48 | City of Palm Bay | 0.02694 | 3759.7875 | 9.3532 | 1.375 | 0.25197 | 0.037041 | 101.2874 | 1210 | Fixed Single Family Units | 1210 | City of Palm Bay Brevard County | City of Palm Bay |  |  |  | 0 | 1 | 0.25197 | 0.037041 | 101.2874 |  | -1 | -1 | -1 | -1 | 0 |  |  | Central IRL A | -1 |  |  | 683 | PB-05 | Boundary Canal Trail Phase 3 | City of Palm Bay |  | 47.3575 | 0.082147
250000 | 2000000 | 2000000 | Central IRL | A | IR12-21 | 62-304.520 (7), F.A.C. | 0.56 | 0.48 | City of Palm Bay | 0.1153 | 3759.7875 | 9.3532 | 1.375 | 1.0785 | 0.15854 | 433.5163 | 1210 | Fixed Single Family Units | 1210 | City of Palm Bay Brevard County | City of Palm Bay |  |  |  | 0 | 1 | 1.0785 | 0.15854 | 433.5163 |  | -1 | -1 | -1 | -1 | 0 |  |  | Central IRL A | -1 |  |  | 683 | PB-05 | Boundary Canal Trail Phase 3 | City of Palm Bay |  | 91.6441 | 0.35159
250000 | 2000000 | 2000000 | Central IRL | A | IR12-21 | 62-304.520 (7), F.A.C. | 0.56 | 0.48 | City of Palm Bay | 0.10108 | 3759.7875 | 9.3532 | 1.375 | 0.94545 | 0.13899 | 380.0526 | 1210 | Fixed Single Family Units | 1210 | City of Palm Bay Brevard County | City of Palm Bay |  |  |  | 0 | 1 | 0.94545 | 0.13899 | 380.0526 |  | -1 | -1 | -1 | -1 | 0 |  |  | Central IRL A | -1 |  |  | 683 | PB-05 | Boundary Canal Trail Phase 3 | City of Palm Bay |  | 90.4736 | 0.30823
250000 | 2000000 | 2000000 | Central IRL | A | IR12-21 | 62-304.520 (7), F.A.C. | 0.56 | 0.48 | City of Palm Bay | 0.032255 | 3759.7875 | 9.3532 | 1.375 | 0.30169 | 0.04435 | 121.2733 | 1210 | Fixed Single Family Units | 1210 | City of Palm Bay Brevard County | City of Palm Bay |  |  |  | 0 | 1 | 0.30169 | 0.04435 | 121.2733 |  | -1 | -1 | -1 | -1 | 0 |  |  | Central IRL A | -1 |  |  | 683 | PB-05 | Boundary Canal Trail Phase 3 | City of Palm Bay |  | 55.647 | 0.098356
250000 | 2000000 | 2000000 | Central IRL | A | IR12-21 | 62-304.520 (7), F.A.C. | 0.56 | 0.48 | City of Palm Bay | 0.00097483 | 3759.7875 | 9.3532 | 1.375 | 0.0091177 | 0.0013403 | 3.6651 | 1210 | Fixed Single Family Units | 1210 | City of Palm Bay Brevard County | City of Palm Bay |  |  |  | 0 | 1 | 0.0091177 | 0.0013403 | 3.6651 |  | -1 | -1 | -1 | -1 | 0 |  |  | Central IRL A | -1 |  |  | 683 | PB-05 | Boundary Canal Trail Phase 3 | City of Palm Bay |  | 9.8543 | 0.0029725
250000 | 2000000 | 2000000 | Central IRL | A | IR12-21 | 62-304.520 (7), F.A.C. | 0.56 | 0.48 | City of Palm Bay | 0.16491 | 3759.7875 | 9.3532 | 1.375 | 1.5425 | 0.22675 | 620.0416 | 1210 | Fixed Single Family Units | 1210 | City of Palm Bay Brevard County | City of Palm Bay |  |  |  | 0 | 1 | 1.5425 | 0.22675 | 620.0416 |  | -1 | -1 | -1 | -1 | 0 |  |  | Central IRL A | -1 |  |  | 683 | PB-05 | Boundary Canal Trail Phase 3 | City of Palm Bay |  | 102.428 | 0.50287
250000 | 2000000 | 2000000 | Central IRL | A | IR12-21 | 62-304.520 (7), F.A.C. | 0.56 | 0.48 | City of Palm Bay | 0.13658 | 3759.7875 | 9.3532 | 1.375 | 1.2775 | 0.18779 | 513.5159 | 1210 | Fixed Single Family Units | 1210 | City of Palm Bay Brevard County | City of Palm Bay |  |  |  | 0 | 1 | 1.2775 | 0.18779 | 513.5159 |  | -1 | -1 | -1 | -1 | 0 |  |  | Central IRL A | -1 |  |  | 683 | PB-05 | Boundary Canal Trail Phase 3 | City of Palm Bay |  | 97.2781 | 0.41648
250000 | 2000000 | 2000000 | Central IRL | A | IR12-21 | 62-304.520 (7), F.A.C. | 0.56 | 0.48 | City of Palm Bay | 0.023501 | 3759.7875 | 9.3532 | 1.375 | 0.2198 | 0.032312 | 88.3571 | 1210 | Fixed Single Family Units | 1210 | City of Palm Bay Brevard County | City of Palm Bay |  |  |  | 0 | 1 | 0.2198 | 0.032312 | 88.3571 |  | -1 | -1 | -1 | -1 | 0 |  |  | Central IRL A | -1 |  |  | 683 | PB-05 | Boundary Canal Trail Phase 3 | City of Palm Bay |  | 44.1014 | 0.07166
250000 | 2000000 | 2000000 | Central IRL | A | IR12-21 | 62-304.520 (7), F.A.C. | 0.56 | 0.48 | City of Palm Bay | 0.17126 | 3805.2436 | 9.8452 | 1.4602 | 1.6861 | 0.25008 | 651.6997 | 1200 | Residential, Medium Density-Two-five dwellingunits per acre | 1200 | City of Palm Bay Brevard County | City of Palm Bay |  |  |  | 0 | 1 | 1.6861 | 0.25008 | 651.6997 |  | -1 | -1 | -1 | -1 | 0 |  |  | Central IRL A | -1 |  |  | 683 | PB-05 | Boundary Canal Trail Phase 3 | City of Palm Bay |  | 127.7292 | 0.52855
250000 | 2000000 | 2000000 | Central IRL | A | IR12-21 | 62-304.520 (7), F.A.C. | 0.56 | 0.48 | City of Palm Bay | 0.17832 | 3805.2436 | 9.8452 | 1.4602 | 1.7556 | 0.26038 | 678.5484 | 1210 | Fixed Single Family Units | 1210 | City of Palm Bay Brevard County | City of Palm Bay |  |  |  | 0 | 1 | 1.7556 | 0.26038 | 755.2944 |  | -1 | -1 | -1 | -1 | 0 |  |  | Central IRL A | -1 |  |  | 683 | PB-05 | Boundary Canal Trail Phase 3 | City of Palm Bay |  | 109.4004 | 0.61257
250000 | 2000000 | 2000000 | Central IRL | A | IR12-21 | 62-304.520 (7), F.A.C. | 0.56 | 0.48 | City of Palm Bay | 0.21478 | 3805.2436 | 9.8452 | 1.4602 | 2.1145 | 0.31362 | 817.2781 | 1210 | Fixed Single Family Units | 1210 | City of Palm Bay Brevard County | City of Palm Bay |  |  |  | 0 | 1 | 2.1145 | 0.31362 | 894.8111 |  | -1 | -1 | -1 | -1 | 0 |  |  | Central IRL A | -1 |  |  | 683 | PB-05 | Boundary Canal Trail Phase 3 | City of Palm Bay |  | 118.6643 | 0.72572
250000 | 2000000 | 2000000 | Central IRL | A | IR12-21 | 62-304.520 (7), F.A.C. | 0.56 | 0.48 | City of Palm Bay | 0.011542 | 3805.2436 | 9.8452 | 1.4602 | 0.11363 | 0.016853 | 43.9198 | 1210 | Fixed Single Family Units | 1210 | City of Palm Bay Brevard County | City of Palm Bay |  |  |  | 0 | 1 | 0.11363 | 0.016853 | 48.9352 |  | -1 | -1 | -1 | -1 | 0 |  |  | Central IRL A | -1 |  |  | 683 | PB-05 | Boundary Canal Trail Phase 3 | City of Palm Bay |  | 69.2516 | 0.039688
250000 | 2000000 | 2000000 | Central IRL | A | IR12-21 | 62-304.520 (7), F.A.C. | 0.56 | 0.48 | City of Palm Bay | 0.050397 | 3751.1645 | 8.0113 | 1.0666 | 0.40375 | 0.053753 | 189.0493 | 1400 | Commercial and Services | 1400 | City of Palm Bay Brevard County | City of Palm Bay |  |  |  | 0 | 1 | 0.40375 | 0.053753 | 189.0493 |  | -1 | -1 | -1 | -1 | 0 |  |  | Central IRL A | -1 |  |  | 683 | PB-05 | Boundary Canal Trail Phase 3 | City of Palm Bay |  | 70.5343 | 0.15332
250000 | 2000000 | 2000000 | Central IRL | A | IR12-21 | 62-304.520 (7), F.A.C. | 0.56 | 0.48 | City of Palm Bay | 0.1884 | 3751.1645 | 8.0113 | 1.0666 | 1.5093 | 0.20094 | 706.7048 | 1850 | Parks and Zoos | 1850 | City of Palm Bay Brevard County | City of Palm Bay |  |  |  | 0 | 1 | 1.5093 | 0.20094 | 706.7048 |  | -1 | -1 | -1 | -1 | 0 |  |  | Central IRL A | -1 |  |  | 683 | PB-05 | Boundary Canal Trail Phase 3 | City of Palm Bay |  | 137.948 | 0.57316
250000 | 2000000 | 2000000 | Central IRL | A | IR12-21 | 62-304.520 (7), F.A.C. | 0.56 | 0.48 | City of Palm Bay | 0.053206 | 3787.6581 | 9.4188 | 1.3845 | 0.50114 | 0.073663 | 201.5276 | 1200 | Residential, Medium Density-Two-five dwellingunits per acre | 1200 | City of Palm Bay Brevard County | City of Palm Bay |  |  |  | 0 | 1 | 0.50114 | 0.073663 | 201.5276 |  | -1 | -1 | -1 | -1 | 0 |  |  | Central IRL A | -1 |  |  | 683 | PB-05 | Boundary Canal Trail Phase 3 | City of Palm Bay |  | 108.4924 | 0.16344
250000 | 2000000 | 2000000 | Central IRL | A | IR12-21 | 62-304.520 (7), F.A.C. | 0.56 | 0.48 | City of Palm Bay | 0.20455 | 3787.6581 | 9.4188 | 1.3845 | 1.9266 | 0.28319 | 774.7537 | 1210 | Fixed Single Family Units | 1210 | City of Palm Bay Brevard County | City of Palm Bay |  |  |  | 0 | 1 | 1.9266 | 0.28319 | 774.7537 |  | -1 | -1 | -1 | -1 | 0 |  |  | Central IRL A | -1 |  |  | 683 | PB-05 | Boundary Canal Trail Phase 3 | City of Palm Bay |  | 117.9325 | 0.62835
250000 | 2000000 | 2000000 | Central IRL | A | IR12-21 | 62-304.520 (7), F.A.C. | 0.56 | 0.48 | City of Palm Bay | 0.039572 | 3787.6581 | 9.4188 | 1.3845 | 0.37272 | 0.054787 | 149.8843 | 1210 | Fixed Single Family Units | 1210 | City of Palm Bay Brevard County | City of Palm Bay |  |  |  | 0 | 1 | 0.37272 | 0.054787 | 149.8843 |  | -1 | -1 | -1 | -1 | 0 |  |  | Central IRL A | -1 |  |  | 683 | PB-05 | Boundary Canal Trail Phase 3 | City of Palm Bay |  | 81.6527 | 0.12156
250000 | 2000000 | 2000000 | Central IRL | A | IR12-21 | 62-304.520 (7), F.A.C. | 0.56 | 0.48 | City of Palm Bay | 0.034043 | 3787.6581 | 9.4188 | 1.3845 | 0.32065 | 0.047133 | 128.9448 | 1210 | Fixed Single Family Units | 1210 | City of Palm Bay Brevard County | City of Palm Bay |  |  |  | 0 | 1 | 0.32065 | 0.047133 | 128.9448 |  | -1 | -1 | -1 | -1 | 0 |  |  | Central IRL A | -1 |  |  | 683 | PB-05 | Boundary Canal Trail Phase 3 | City of Palm Bay |  | 47.8886 | 0.10458
250000 | 2000000 | 2000000 | Central IRL | A | IR12-21 | 62-304.520 (7), F.A.C. | 0.56 | 0.48 | City of Palm Bay | 0.057008 | 3787.6581 | 9.4188 | 1.3845 | 0.53695 | 0.078927 | 215.9285 | 1210 | Fixed Single Family Units | 1210 | City of Palm Bay Brevard County | City of Palm Bay |  |  |  | 0 | 1 | 0.53695 | 0.078927 | 215.9285 |  | -1 | -1 | -1 | -1 | 0 |  |  | Central IRL A | -1 |  |  | 683 | PB-05 | Boundary Canal Trail Phase 3 | City of Palm Bay |  | 65.9663 | 0.17512
250000 | 2000000 | 2000000 | Central IRL | A | IR12-21 | 62-304.520 (7), F.A.C. | 0.56 | 0.48 | City of Palm Bay | 0.19625 | 3787.6581 | 9.4188 | 1.3845 | 1.8485 | 0.27171 | 743.333 | 1210 | Fixed Single Family Units | 1210 | City of Palm Bay Brevard County | City of Palm Bay |  |  |  | 0 | 1 | 1.8485 | 0.27171 | 743.333 |  | -1 | -1 | -1 | -1 | 0 |  |  | Central IRL A | -1 |  |  | 683 | PB-05 | Boundary Canal Trail Phase 3 | City of Palm Bay |  | 115.5343 | 0.60287
250000 | 2000000 | 2000000 | Central IRL | A | IR12-21 | 62-304.520 (7), F.A.C. | 0.56 | 0.48 | City of Palm Bay | 0.033135 | 3787.6581 | 9.4188 | 1.3845 | 0.31209 | 0.045875 | 125.5049 | 1210 | Fixed Single Family Units | 1210 | City of Palm Bay Brevard County | City of Palm Bay |  |  |  | 0 | 1 | 0.31209 | 0.045875 | 125.5049 |  | -1 | -1 | -1 | -1 | 0 |  |  | Central IRL A | -1 |  |  | 683 | PB-05 | Boundary Canal Trail Phase 3 | City of Palm Bay |  | 46.5437 | 0.10179
250000 | 2000000 | 2000000 | Central IRL | A | IR12-21 | 62-304.520 (7), F.A.C. | 0.56 | 0.48 | City of Palm Bay | 0.2296 | 3756.7529 | 9.3463 | 1.374 | 2.1459 | 0.31546 | 862.532 | 1200 | Residential, Medium Density-Two-five dwellingunits per acre | 1200 | City of Palm Bay Brevard County | City of Palm Bay |  |  |  | 0 | 1 | 2.1459 | 0.31546 | 862.532 |  | -1 | -1 | -1 | -1 | 0 |  |  | Central IRL A | -1 |  |  | 683 | PB-05 | Boundary Canal Trail Phase 3 | City of Palm Bay |  | 154.4568 | 0.69954
250000 | 2000000 | 2000000 | Central IRL | A | IR12-21 | 62-304.520 (7), F.A.C. | 0.56 | 0.48 | City of Palm Bay | 0.035631 | 3756.7529 | 9.3463 | 1.374 | 0.33302 | 0.048956 | 133.8568 | 1210 | Fixed Single Family Units | 1210 | City of Palm Bay Brevard County | City of Palm Bay |  |  |  | 0 | 1 | 0.33302 | 0.048956 | 133.8568 |  | -1 | -1 | -1 | -1 | 0 |  |  | Central IRL A | -1 |  |  | 683 | PB-05 | Boundary Canal Trail Phase 3 | City of Palm Bay |  | 59.0185 | 0.10856
250000 | 2000000 | 2000000 | Central IRL | A | IR12-21 | 62-304.520 (7), F.A.C. | 0.56 | 0.48 | City of Palm Bay | 0.12535 | 3756.7529 | 9.3463 | 1.374 | 1.1716 | 0.17223 | 470.9136 | 1210 | Fixed Single Family Units | 1210 | City of Palm Bay Brevard County | City of Palm Bay |  |  |  | 0 | 1 | 1.1716 | 0.17223 | 470.9136 |  | -1 | -1 | -1 | -1 | 0 |  |  | Central IRL A | -1 |  |  | 683 | PB-05 | Boundary Canal Trail Phase 3 | City of Palm Bay |  | 91.1146 | 0.38193
250000 | 2000000 | 2000000 | Central IRL | A | IR12-21 | 62-304.520 (7), F.A.C. | 0.56 | 0.48 | City of Palm Bay | 0.05199 | 3756.7529 | 9.3463 | 1.374 | 0.48591 | 0.071432 | 195.3137 | 1210 | Fixed Single Family Units | 1210 | City of Palm Bay Brevard County | City of Palm Bay |  |  |  | 0 | 1 | 0.48591 | 0.071432 | 195.3137 |  | -1 | -1 | -1 | -1 | 0 |  |  | Central IRL A | -1 |  |  | 683 | PB-05 | Boundary Canal Trail Phase 3 | City of Palm Bay |  | 71.4145 | 0.15841
250000 | 2000000 | 2000000 | Central IRL | A | IR12-21 | 62-304.520 (7), F.A.C. | 0.56 | 0.48 | City of Palm Bay | 0.017824 | 3756.7529 | 9.3463 | 1.374 | 0.16658 | 0.024489 | 66.9586 | 1210 | Fixed Single Family Units | 1210 | City of Palm Bay Brevard County | City of Palm Bay |  |  |  | 0 | 1 | 0.16658 | 0.024489 | 66.9586 |  | -1 | -1 | -1 | -1 | 0 |  |  | Central IRL A | -1 |  |  | 683 | PB-05 | Boundary Canal Trail Phase 3 | City of Palm Bay |  | 41.971 | 0.054305
250000 | 2000000 | 2000000 | Central IRL | A | IR12-21 | 62-304.520 (7), F.A.C. | 0.56 | 0.48 | City of Palm Bay | 0.1155 | 3756.7529 | 9.3463 | 1.374 | 1.0795 | 0.15869 | 433.9014 | 1210 | Fixed Single Family Units | 1210 | City of Palm Bay Brevard County | City of Palm Bay |  |  |  | 0 | 1 | 1.0795 | 0.15869 | 433.9014 |  | -1 | -1 | -1 | -1 | 0 |  |  | Central IRL A | -1 |  |  | 683 | PB-05 | Boundary Canal Trail Phase 3 | City of Palm Bay |  | 84.726 | 0.35191
250000 | 2000000 | 2000000 | Central IRL | A | IR12-21 | 62-304.520 (7), F.A.C. | 0.56 | 0.48 | City of Palm Bay | 0.041874 | 3756.7529 | 9.3463 | 1.374 | 0.39136 | 0.057533 | 157.3085 | 1200 | Residential, Medium Density-Two-five dwellingunits per acre | 1200 | City of Palm Bay Brevard County | City of Palm Bay |  |  |  | 0 | 1 | 0.39136 | 0.057533 | 157.3085 |  | -1 | -1 | -1 | -1 | 0 |  |  | Central IRL A | -1 |  |  | 683 | PB-05 | Boundary Canal Trail Phase 3 | City of Palm Bay |  | 63.8886 | 0.12758
250000 | 2000000 | 2000000 | Central IRL | A | IR12-21 | 62-304.520 (7), F.A.C. | 0.56 | 0.48 | City of Palm Bay | 0.10184 | 3785.4237 | 9.4136 | 1.3837 | 0.95872 | 0.14093 | 385.5238 | 1200 | Residential, Medium Density-Two-five dwellingunits per acre | 1200 | City of Palm Bay Brevard County | City of Palm Bay |  |  |  | 0 | 1 | 0.95872 | 0.14093 | 385.5238 |  | -1 | -1 | -1 | -1 | 0 |  |  | Central IRL A | -1 |  |  | 683 | PB-05 | Boundary Canal Trail Phase 3 | City of Palm Bay |  | 116.5007 | 0.31267
250000 | 2000000 | 2000000 | Central IRL | A | IR12-21 | 62-304.520 (7), F.A.C. | 0.56 | 0.48 | City of Palm Bay | 0.023437 | 3785.4237 | 9.4136 | 1.3837 | 0.22062 | 0.03243 | 88.7179 | 1210 | Fixed Single Family Units | 1210 | City of Palm Bay Brevard County | City of Palm Bay |  |  |  | 0 | 1 | 0.22062 | 0.03243 | 88.7179 |  | -1 | -1 | -1 | -1 | 0 |  |  | Central IRL A | -1 |  |  | 683 | PB-05 | Boundary Canal Trail Phase 3 | City of Palm Bay |  | 39.6215 | 0.071953
250000 | 2000000 | 2000000 | Central IRL | A | IR12-21 | 62-304.520 (7), F.A.C. | 0.56 | 0.48 | City of Palm Bay | 0.063896 | 3785.4237 | 9.4136 | 1.3837 | 0.60149 | 0.088415 | 241.8724 | 1210 | Fixed Single Family Units | 1210 | City of Palm Bay Brevard County | City of Palm Bay |  |  |  | 0 | 1 | 0.60149 | 0.088415 | 241.8724 |  | -1 | -1 | -1 | -1 | 0 |  |  | Central IRL A | -1 |  |  | 683 | PB-05 | Boundary Canal Trail Phase 3 | City of Palm Bay |  | 68.3014 | 0.19617
250000 | 2000000 | 2000000 | Central IRL | A | IR12-21 | 62-304.520 (7), F.A.C. | 0.56 | 0.48 | City of Palm Bay | 0.051065 | 3785.4237 | 9.4136 | 1.3837 | 0.48071 | 0.07066 | 193.3026 | 1210 | Fixed Single Family Units | 1210 | City of Palm Bay Brevard County | City of Palm Bay |  |  |  | 0 | 1 | 0.48071 | 0.07066 | 193.3026 |  | -1 | -1 | -1 | -1 | 0 |  |  | Central IRL A | -1 |  |  | 683 | PB-05 | Boundary Canal Trail Phase 3 | City of Palm Bay |  | 59.8344 | 0.15677
250000 | 2000000 | 2000000 | Central IRL | A | IR12-21 | 62-304.520 (7), F.A.C. | 0.56 | 0.48 | City of Palm Bay | 0.14031 | 3785.4237 | 9.4136 | 1.3837 | 1.3208 | 0.19415 | 531.1204 | 1210 | Fixed Single Family Units | 1210 | City of Palm Bay Brevard County | City of Palm Bay |  |  |  | 0 | 1 | 1.3208 | 0.19415 | 531.1204 |  | -1 | -1 | -1 | -1 | 0 |  |  | Central IRL A | -1 |  |  | 683 | PB-05 | Boundary Canal Trail Phase 3 | City of Palm Bay |  | 98.2781 | 0.43075
250000 | 2000000 | 2000000 | Central IRL | A | IR12-21 | 62-304.520 (7), F.A.C. | 0.56 | 0.48 | City of Palm Bay | 0.17219 | 3785.4237 | 9.4136 | 1.3837 | 1.621 | 0.23827 | 651.8209 | 1210 | Fixed Single Family Units | 1210 | City of Palm Bay Brevard County | City of Palm Bay |  |  |  | 0 | 1 | 1.621 | 0.23827 | 651.8209 |  | -1 | -1 | -1 | -1 | 0 |  |  | Central IRL A | -1 |  |  | 683 | PB-05 | Boundary Canal Trail Phase 3 | City of Palm Bay |  | 106.7177 | 0.52865
250000 | 2000000 | 2000000 | Central IRL | A | IR12-21 | 62-304.520 (7), F.A.C. | 0.56 | 0.48 | City of Palm Bay | 0.065023 | 3785.4237 | 9.4136 | 1.3837 | 0.6121 | 0.089974 | 246.1383 | 1210 | Fixed Single Family Units | 1210 | City of Palm Bay Brevard County | City of Palm Bay |  |  |  | 0 | 1 | 0.6121 | 0.089974 | 246.1383 |  | -1 | -1 | -1 | -1 | 0 |  |  | Central IRL A | -1 |  |  | 683 | PB-05 | Boundary Canal Trail Phase 3 | City of Palm Bay |  | 78.3308 | 0.19963
250000 | 2000000 | 2000000 | Central IRL | A | IR12-21 | 62-304.520 (7), F.A.C. | 0.56 | 0.48 | City of Palm Bay | 0.18697 | 3764.2436 | 9.364 | 1.3765 | 1.7507 | 0.25737 | 703.7841 | 1200 | Residential, Medium Density-Two-five dwellingunits per acre | 1200 | City of Palm Bay Brevard County | City of Palm Bay |  |  |  | 0 | 1 | 1.7507 | 0.25737 | 703.7841 |  | -1 | -1 | -1 | -1 | 0 |  |  | Central IRL A | -1 |  |  | 683 | PB-05 | Boundary Canal Trail Phase 3 | City of Palm Bay |  | 130.2944 | 0.57079
250000 | 2000000 | 2000000 | Central IRL | A | IR12-21 | 62-304.520 (7), F.A.C. | 0.56 | 0.48 | City of Palm Bay | 0.025045 | 3764.2436 | 9.364 | 1.3765 | 0.23452 | 0.034476 | 94.2759 | 1210 | Fixed Single Family Units | 1210 | City of Palm Bay Brevard County | City of Palm Bay |  |  |  | 0 | 1 | 0.23452 | 0.034476 | 94.2759 |  | -1 | -1 | -1 | -1 | 0 |  |  | Central IRL A | -1 |  |  | 683 | PB-05 | Boundary Canal Trail Phase 3 | City of Palm Bay |  | 44.5663 | 0.076461
250000 | 2000000 | 2000000 | Central IRL | A | IR12-21 | 62-304.520 (7), F.A.C. | 0.56 | 0.48 | City of Palm Bay | 0.038558 | 3764.2436 | 9.364 | 1.3765 | 0.36106 | 0.053077 | 145.1431 | 1210 | Fixed Single Family Units | 1210 | City of Palm Bay Brevard County | City of Palm Bay |  |  |  | 0 | 1 | 0.36106 | 0.053077 | 145.1431 |  | -1 | -1 | -1 | -1 | 0 |  |  | Central IRL A | -1 |  |  | 683 | PB-05 | Boundary Canal Trail Phase 3 | City of Palm Bay |  | 59.311 | 0.11772
250000 | 2000000 | 2000000 | Central IRL | A | IR12-21 | 62-304.520 (7), F.A.C. | 0.56 | 0.48 | City of Palm Bay | 0.020216 | 3764.2436 | 9.364 | 1.3765 | 0.1893 | 0.027828 | 76.0968 | 1210 | Fixed Single Family Units | 1210 | City of Palm Bay Brevard County | City of Palm Bay |  |  |  | 0 | 1 | 0.1893 | 0.027828 | 76.0968 |  | -1 | -1 | -1 | -1 | 0 |  |  | Central IRL A | -1 |  |  | 683 | PB-05 | Boundary Canal Trail Phase 3 | City of Palm Bay |  | 37.067 | 0.061717
250000 | 2000000 | 2000000 | Central IRL | A | IR12-21 | 62-304.520 (7), F.A.C. | 0.56 | 0.48 | City of Palm Bay | 0.13442 | 3764.2436 | 9.364 | 1.3765 | 1.2587 | 0.18503 | 505.9835 | 1210 | Fixed Single Family Units | 1210 | City of Palm Bay Brevard County | City of Palm Bay |  |  |  | 0 | 1 | 1.2587 | 0.18503 | 505.9835 |  | -1 | -1 | -1 | -1 | 0 |  |  | Central IRL A | -1 |  |  | 683 | PB-05 | Boundary Canal Trail Phase 3 | City of Palm Bay |  | 95.1517 | 0.41037
250000 | 2000000 | 2000000 | Central IRL | A | IR12-21 | 62-304.520 (7), F.A.C. | 0.56 | 0.48 | City of Palm Bay | 0.15756 | 3764.2436 | 9.364 | 1.3765 | 1.4754 | 0.21689 | 593.0984 | 1210 | Fixed Single Family Units | 1210 | City of Palm Bay Brevard County | City of Palm Bay |  |  |  | 0 | 1 | 1.4754 | 0.21689 | 593.0984 |  | -1 | -1 | -1 | -1 | 0 |  |  | Central IRL A | -1 |  |  | 683 | PB-05 | Boundary Canal Trail Phase 3 | City of Palm Bay |  | 101.5329 | 0.48102
250000 | 2000000 | 2000000 | Central IRL | A | IR12-21 | 62-304.520 (7), F.A.C. | 0.56 | 0.48 | City of Palm Bay | 0.054999 | 3764.2436 | 9.364 | 1.3765 | 0.51501 | 0.075709 | 207.0302 | 1210 | Fixed Single Family Units | 1210 | City of Palm Bay Brevard County | City of Palm Bay |  |  |  | 0 | 1 | 0.51501 | 0.075709 | 207.0302 |  | -1 | -1 | -1 | -1 | 0 |  |  | Central IRL A | -1 |  |  | 683 | PB-05 | Boundary Canal Trail Phase 3 | City of Palm Bay |  | 71.2947 | 0.16791
250000 | 2000000 | 2000000 | Central IRL | A | IR12-21 | 62-304.520 (7), F.A.C. | 0.56 | 0.48 | City of Palm Bay | 0.30044 | 3777.8043 | 9.4414 | 1.3894 | 2.8366 | 0.41744 | 1135.0101 | 1200 | Residential, Medium Density-Two-five dwellingunits per acre | 1200 | City of Palm Bay Brevard County | City of Palm Bay |  |  |  | 0 | 1 | 2.8366 | 0.41744 | 1135.0101 |  | -1 | -1 | -1 | -1 | 0 |  |  | Central IRL A | -1 |  |  | 683 | PB-05 | Boundary Canal Trail Phase 3 | City of Palm Bay |  | 193.7006 | 0.92053
250000 | 2000000 | 2000000 | Central IRL | A | IR12-21 | 62-304.520 (7), F.A.C. | 0.56 | 0.48 | City of Palm Bay | 0.14292 | 3777.8043 | 9.4414 | 1.3894 | 1.3493 | 0.19857 | 539.9101 | 1210 | Fixed Single Family Units | 1210 | City of Palm Bay Brevard County | City of Palm Bay |  |  |  | 0 | 1 | 1.3493 | 0.19857 | 539.9101 |  | -1 | -1 | -1 | -1 | 0 |  |  | Central IRL A | -1 |  |  | 683 | PB-05 | Boundary Canal Trail Phase 3 | City of Palm Bay |  | 94.8179 | 0.43788
250000 | 2000000 | 2000000 | Central IRL | A | IR12-21 | 62-304.520 (7), F.A.C. | 0.56 | 0.48 | City of Palm Bay | 0.091878 | 3777.8043 | 9.4414 | 1.3894 | 0.86746 | 0.12766 | 347.0963 | 1210 | Fixed Single Family Units | 1210 | City of Palm Bay Brevard County | City of Palm Bay |  |  |  | 0 | 1 | 0.86746 | 0.12766 | 347.0963 |  | -1 | -1 | -1 | -1 | 0 |  |  | Central IRL A | -1 |  |  | 683 | PB-05 | Boundary Canal Trail Phase 3 | City of Palm Bay |  | 82.2348 | 0.28151
250000 | 2000000 | 2000000 | Central IRL | A | IR12-21 | 62-304.520 (7), F.A.C. | 0.56 | 0.48 | City of Palm Bay | 0.064819 | 3777.8043 | 9.4414 | 1.3894 | 0.61198 | 0.09006 | 244.8725 | 1210 | Fixed Single Family Units | 1210 | City of Palm Bay Brevard County | City of Palm Bay |  |  |  | 0 | 1 | 0.61198 | 0.09006 | 244.8725 |  | -1 | -1 | -1 | -1 | 0 |  |  | Central IRL A | -1 |  |  | 683 | PB-05 | Boundary Canal Trail Phase 3 | City of Palm Bay |  | 69.5683 | 0.1986
250000 | 2000000 | 2000000 | Central IRL | A | IR12-21 | 62-304.520 (7), F.A.C. | 0.56 | 0.48 | City of Palm Bay | 0.017709 | 3777.8043 | 9.4414 | 1.3894 | 0.1672 | 0.024605 | 66.9004 | 1210 | Fixed Single Family Units | 1210 | City of Palm Bay Brevard County | City of Palm Bay |  |  |  | 0 | 1 | 0.1672 | 0.024605 | 66.9004 |  | -1 | -1 | -1 | -1 | 0 |  |  | Central IRL A | -1 |  |  | 683 | PB-05 | Boundary Canal Trail Phase 3 | City of Palm Bay |  | 35.2353 | 0.054258
250000 | 2000000 | 2000000 | Central IRL | A | IR12-21 | 62-304.520 (7), F.A.C. | 0.56 | 0.48 | City of Palm Bay | 0.20853 | 3781.9217 | 9.405 | 1.3825 | 1.9612 | 0.28828 | 788.6289 | 1200 | Residential, Medium Density-Two-five dwellingunits per acre | 1200 | City of Palm Bay Brevard County | City of Palm Bay |  |  |  | 0 | 1 | 1.9612 | 0.28828 | 1347.6232 |  | -1 | -1 | -1 | -1 | 0 |  |  | Central IRL A | -1 |  |  | 683 | PB-05 | Boundary Canal Trail Phase 3 | City of Palm Bay |  | 157.6595 | 1.093
250000 | 2000000 | 2000000 | Central IRL | A | IR12-21 | 62-304.520 (7), F.A.C. | 0.56 | 0.48 | City of Palm Bay | 0.12298 | 3781.9217 | 9.405 | 1.3825 | 1.1566 | 0.17002 | 465.1015 | 1210 | Fixed Single Family Units | 1210 | City of Palm Bay Brevard County | City of Palm Bay |  |  |  | 0 | 1 | 1.1566 | 0.17002 | 465.1015 |  | -1 | -1 | -1 | -1 | 0 |  |  | Central IRL A | -1 |  |  | 683 | PB-05 | Boundary Canal Trail Phase 3 | City of Palm Bay |  | 96.3534 | 0.37721
250000 | 2000000 | 2000000 | Central IRL | A | IR12-21 | 62-304.520 (7), F.A.C. | 0.56 | 0.48 | City of Palm Bay | 0.064705 | 3781.9217 | 9.405 | 1.3825 | 0.60855 | 0.089453 | 244.7087 | 1210 | Fixed Single Family Units | 1210 | City of Palm Bay Brevard County | City of Palm Bay |  |  |  | 0 | 1 | 0.60855 | 0.089453 | 244.7087 |  | -1 | -1 | -1 | -1 | 0 |  |  | Central IRL A | -1 |  |  | 683 | PB-05 | Boundary Canal Trail Phase 3 | City of Palm Bay |  | 79.2929 | 0.19847
250000 | 2000000 | 2000000 | Central IRL | A | IR12-21 | 62-304.520 (7), F.A.C. | 0.56 | 0.48 | City of Palm Bay | 0.0043411 | 3754.4476 | 9.3541 | 1.3796 | 0.040608 | 0.0059891 | 16.2986 | 1210 | Fixed Single Family Units | 1210 | City of Palm Bay Brevard County | City of Palm Bay |  |  |  | 0 | 1 | 0.040608 | 0.0059891 | 16.3088 |  | -1 | -1 | -1 | -1 | 0 |  |  | Central IRL A | -1 |  |  | 683 | PB-05 | Boundary Canal Trail Phase 3 | City of Palm Bay |  | 20.9826 | 0.013227
250000 | 2000000 | 2000000 | Central IRL | A | IR12-21 | 62-304.520 (7), F.A.C. | 0.56 | 0.48 | City of Palm Bay | 0.085269 | 3794.0477 | 10.475 | 1.4904 | 0.8932 | 0.12708 | 323.5164 | 1400 | Commercial and Services | 1400 | City of Palm Bay Brevard County | City of Palm Bay |  |  |  | 0 | 1 | 0.8932 | 0.12708 | 323.5164 |  | -1 | -1 | -1 | -1 | 0 |  |  | Central IRL A | -1 |  |  | 683 | PB-05 | Boundary Canal Trail Phase 3 | City of Palm Bay |  | 122.7272 | 0.26238
250000 | 2000000 | 2000000 | Central IRL | A | IR12-21 | 62-304.520 (7), F.A.C. | 0.56 | 0.48 | City of Palm Bay | 0.14786 | 3794.0477 | 10.475 | 1.4904 | 1.5488 | 0.22036 | 560.9741 | 1200 | Residential, Medium Density-Two-five dwellingunits per acre | 1200 | City of Palm Bay Brevard County | City of Palm Bay |  |  |  | 0 | 1 | 1.5488 | 0.22036 | 560.9741 |  | -1 | -1 | -1 | -1 | 0 |  |  | Central IRL A | -1 |  |  | 683 | PB-05 | Boundary Canal Trail Phase 3 | City of Palm Bay |  | 144.1652 | 0.45497
250000 | 2000000 | 2000000 | Central IRL | A | IR12-21 | 62-304.520 (7), F.A.C. | 0.56 | 0.48 | City of Palm Bay | 0.069686 | 3794.0477 | 10.475 | 1.4904 | 0.72996 | 0.10386 | 264.3932 | 1210 | Fixed Single Family Units | 1210 | City of Palm Bay Brevard County | City of Palm Bay |  |  |  | 0 | 1 | 0.72996 | 0.10386 | 264.3932 |  | -1 | -1 | -1 | -1 | 0 |  |  | Central IRL A | -1 |  |  | 683 | PB-05 | Boundary Canal Trail Phase 3 | City of Palm Bay |  | 83.5378 | 0.21443
250000 | 2000000 | 2000000 | Central IRL | A | IR12-21 | 62-304.520 (7), F.A.C. | 0.56 | 0.48 | City of Palm Bay | 0.020322 | 3794.0477 | 10.475 | 1.4904 | 0.21287 | 0.030287 | 77.102 | 1210 | Fixed Single Family Units | 1210 | City of Palm Bay Brevard County | City of Palm Bay |  |  |  | 0 | 1 | 0.21287 | 0.030287 | 77.102 |  | -1 | -1 | -1 | -1 | 0 |  |  | Central IRL A | -1 |  |  | 683 | PB-05 | Boundary Canal Trail Phase 3 | City of Palm Bay |  | 42.0865 | 0.062532
250000 | 2000000 | 2000000 | Central IRL | A | IR12-21 | 62-304.520 (7), F.A.C. | 0.56 | 0.48 | City of Palm Bay | 0.18131 | 3794.0477 | 10.475 | 1.4904 | 1.8993 | 0.27022 | 687.9153 | 1210 | Fixed Single Family Units | 1210 | City of Palm Bay Brevard County | City of Palm Bay |  |  |  | 0 | 1 | 1.8993 | 0.27022 | 687.9153 |  | -1 | -1 | -1 | -1 | 0 |  |  | Central IRL A | -1 |  |  | 683 | PB-05 | Boundary Canal Trail Phase 3 | City of Palm Bay |  | 115.0173 | 0.55792
250000 | 2000000 | 2000000 | Central IRL | A | IR12-21 | 62-304.520 (7), F.A.C. | 0.56 | 0.48 | City of Palm Bay | 0.11332 | 3794.0477 | 10.475 | 1.4904 | 1.187 | 0.16888 | 429.9231 | 1410 | Retail Sales and Services | 1410 | City of Palm Bay Brevard County | City of Palm Bay |  |  |  | 0 | 1 | 1.187 | 0.16888 | 429.9231 |  | -1 | -1 | -1 | -1 | 0 |  |  | Central IRL A | -1 |  |  | 683 | PB-05 | Boundary Canal Trail Phase 3 | City of Palm Bay |  | 105.7423 | 0.34868
250000 | 2000000 | 2000000 | Central IRL | A | IR12-21 | 62-304.520 (7), F.A.C. | 0.56 | 0.48 | City of Palm Bay | 0.22687 | 3756.5084 | 9.3458 | 1.3739 | 2.1202 | 0.31169 | 852.2204 | 1200 | Residential, Medium Density-Two-five dwellingunits per acre | 1200 | City of Palm Bay Brevard County | City of Palm Bay |  |  |  | 0 | 1 | 2.1202 | 0.31169 | 852.2204 |  | -1 | -1 | -1 | -1 | 0 |  |  | Central IRL A | -1 |  |  | 683 | PB-05 | Boundary Canal Trail Phase 3 | City of Palm Bay |  | 148.7264 | 0.69118
250000 | 2000000 | 2000000 | Central IRL | A | IR12-21 | 62-304.520 (7), F.A.C. | 0.56 | 0.48 | City of Palm Bay | 9.9031e-06 | 3756.5084 | 9.3458 | 1.3739 | 9.2553e-05 | 1.3606e-05 | 0.037201 | 1210 | Fixed Single Family Units | 1210 | City of Palm Bay Brevard County | City of Palm Bay |  |  |  | 0 | 1 | 9.2553e-05 | 1.3606e-05 | 0.037201 |  | -1 | -1 | -1 | -1 | 0 |  |  | Central IRL A | -1 |  |  | 683 | PB-05 | Boundary Canal Trail Phase 3 | City of Palm Bay |  | 1.0621 | 3.0171e-05
250000 | 2000000 | 2000000 | Central IRL | A | IR12-21 | 62-304.520 (7), F.A.C. | 0.56 | 0.48 | City of Palm Bay | 0.011583 | 3756.5084 | 9.3458 | 1.3739 | 0.10825 | 0.015914 | 43.5108 | 1210 | Fixed Single Family Units | 1210 | City of Palm Bay Brevard County | City of Palm Bay |  |  |  | 0 | 1 | 0.10825 | 0.015914 | 43.5108 |  | -1 | -1 | -1 | -1 | 0 |  |  | Central IRL A | -1 |  |  | 683 | PB-05 | Boundary Canal Trail Phase 3 | City of Palm Bay |  | 36.5904 | 0.035289
250000 | 2000000 | 2000000 | Central IRL | A | IR12-21 | 62-304.520 (7), F.A.C. | 0.56 | 0.48 | City of Palm Bay | 0.14509 | 3756.5084 | 9.3458 | 1.3739 | 1.356 | 0.19934 | 545.0204 | 1210 | Fixed Single Family Units | 1210 | City of Palm Bay Brevard County | City of Palm Bay |  |  |  | 0 | 1 | 1.356 | 0.19934 | 545.0204 |  | -1 | -1 | -1 | -1 | 0 |  |  | Central IRL A | -1 |  |  | 683 | PB-05 | Boundary Canal Trail Phase 3 | City of Palm Bay |  | 95.6829 | 0.44203
250000 | 2000000 | 2000000 | Central IRL | A | IR12-21 | 62-304.520 (7), F.A.C. | 0.56 | 0.48 | City of Palm Bay | 0.012119 | 3756.5084 | 9.3458 | 1.3739 | 0.11326 | 0.016651 | 45.5261 | 1210 | Fixed Single Family Units | 1210 | City of Palm Bay Brevard County | City of Palm Bay |  |  |  | 0 | 1 | 0.11326 | 0.016651 | 45.5261 |  | -1 | -1 | -1 | -1 | 0 |  |  | Central IRL A | -1 |  |  | 683 | PB-05 | Boundary Canal Trail Phase 3 | City of Palm Bay |  | 38.2415 | 0.036923
250000 | 2000000 | 2000000 | Central IRL | A | IR12-21 | 62-304.520 (7), F.A.C. | 0.56 | 0.48 | City of Palm Bay | 0.095093 | 3756.5084 | 9.3458 | 1.3739 | 0.88872 | 0.13065 | 357.2174 | 1210 | Fixed Single Family Units | 1210 | City of Palm Bay Brevard County | City of Palm Bay |  |  |  | 0 | 1 | 0.88872 | 0.13065 | 357.2174 |  | -1 | -1 | -1 | -1 | 0 |  |  | Central IRL A | -1 |  |  | 683 | PB-05 | Boundary Canal Trail Phase 3 | City of Palm Bay |  | 83.2395 | 0.28971
250000 | 2000000 | 2000000 | Central IRL | A | IR12-21 | 62-304.520 (7), F.A.C. | 0.56 | 0.48 | City of Palm Bay | 0.070139 | 3756.5084 | 9.3458 | 1.3739 | 0.65551 | 0.096365 | 263.4793 | 1210 | Fixed Single Family Units | 1210 | City of Palm Bay Brevard County | City of Palm Bay |  |  |  | 0 | 1 | 0.65551 | 0.096365 | 263.4793 |  | -1 | -1 | -1 | -1 | 0 |  |  | Central IRL A | -1 |  |  | 683 | PB-05 | Boundary Canal Trail Phase 3 | City of Palm Bay |  | 73.7413 | 0.21369
250000 | 2000000 | 2000000 | Central IRL | A | IR12-21 | 62-304.520 (7), F.A.C. | 0.56 | 0.48 | City of Palm Bay | 0.0081341 | 3756.5084 | 9.3458 | 1.3739 | 0.076019 | 0.011175 | 30.5557 | 1210 | Fixed Single Family Units | 1210 | City of Palm Bay Brevard County | City of Palm Bay |  |  |  | 0 | 1 | 0.076019 | 0.011175 | 30.5557 |  | -1 | -1 | -1 | -1 | 0 |  |  | Central IRL A | -1 |  |  | 683 | PB-05 | Boundary Canal Trail Phase 3 | City of Palm Bay |  | 24.9217 | 0.024782
250000 | 2000000 | 2000000 | Central IRL | A | IR12-21 | 62-304.520 (7), F.A.C. | 0.56 | 0.48 | City of Palm Bay | 0.048733 | 3756.5084 | 9.3458 | 1.3739 | 0.45545 | 0.066955 | 183.0664 | 1210 | Fixed Single Family Units | 1210 | City of Palm Bay Brevard County | City of Palm Bay |  |  |  | 0 | 1 | 0.45545 | 0.066955 | 183.0664 |  | -1 | -1 | -1 | -1 | 0 |  |  | Central IRL A | -1 |  |  | 683 | PB-05 | Boundary Canal Trail Phase 3 | City of Palm Bay |  | 62.8102 | 0.14847
250000 | 2000000 | 2000000 | Central IRL | A | IR12-21 | 62-304.520 (7), F.A.C. | 0.56 | 0.48 | City of Palm Bay | 0.23145 | 3797.7668 | 9.7104 | 1.4364 | 2.2474 | 0.33245 | 878.9746 | 1200 | Residential, Medium Density-Two-five dwellingunits per acre | 1200 | City of Palm Bay Brevard County | City of Palm Bay |  |  |  | 0 | 1 | 2.2474 | 0.33245 | 878.9746 |  | -1 | -1 | -1 | -1 | 0 |  |  | Central IRL A | -1 |  |  | 683 | PB-05 | Boundary Canal Trail Phase 3 | City of Palm Bay |  | 195.0819 | 0.71287
250000 | 2000000 | 2000000 | Central IRL | A | IR12-21 | 62-304.520 (7), F.A.C. | 0.56 | 0.48 | City of Palm Bay | 0.020312 | 3797.7668 | 9.7104 | 1.4364 | 0.19723 | 0.029176 | 77.1389 | 1210 | Fixed Single Family Units | 1210 | City of Palm Bay Brevard County | City of Palm Bay |  |  |  | 0 | 1 | 0.19723 | 0.029176 | 77.1389 |  | -1 | -1 | -1 | -1 | 0 |  |  | Central IRL A | -1 |  |  | 683 | PB-05 | Boundary Canal Trail Phase 3 | City of Palm Bay |  | 40.3463 | 0.062562
250000 | 2000000 | 2000000 | Central IRL | A | IR12-21 | 62-304.520 (7), F.A.C. | 0.56 | 0.48 | City of Palm Bay | 0.03911 | 3797.7668 | 9.7104 | 1.4364 | 0.37977 | 0.056178 | 148.5302 | 1210 | Fixed Single Family Units | 1210 | City of Palm Bay Brevard County | City of Palm Bay |  |  |  | 0 | 1 | 0.37977 | 0.056178 | 148.5302 |  | -1 | -1 | -1 | -1 | 0 |  |  | Central IRL A | -1 |  |  | 683 | PB-05 | Boundary Canal Trail Phase 3 | City of Palm Bay |  | 69.5856 | 0.12046
250000 | 2000000 | 2000000 | Central IRL | A | IR12-21 | 62-304.520 (7), F.A.C. | 0.56 | 0.48 | City of Palm Bay | 0.22931 | 3797.7668 | 9.7104 | 1.4364 | 2.2267 | 0.32939 | 870.8654 | 1210 | Fixed Single Family Units | 1210 | City of Palm Bay Brevard County | City of Palm Bay |  |  |  | 0 | 1 | 2.2267 | 0.32939 | 870.8654 |  | -1 | -1 | -1 | -1 | 0 |  |  | Central IRL A | -1 |  |  | 683 | PB-05 | Boundary Canal Trail Phase 3 | City of Palm Bay |  | 120.0204 | 0.7063
250000 | 2000000 | 2000000 | Central IRL | A | IR12-21 | 62-304.520 (7), F.A.C. | 0.56 | 0.48 | City of Palm Bay | 0.097587 | 3797.7668 | 9.7104 | 1.4364 | 0.94761 | 0.14018 | 370.6125 | 1210 | Fixed Single Family Units | 1210 | City of Palm Bay Brevard County | City of Palm Bay |  |  |  | 0 | 1 | 0.94761 | 0.14018 | 370.6125 |  | -1 | -1 | -1 | -1 | 0 |  |  | Central IRL A | -1 |  |  | 683 | PB-05 | Boundary Canal Trail Phase 3 | City of Palm Bay |  | 83.5561 | 0.30058
250000 | 2000000 | 2000000 | Central IRL | A | IR12-21 | 62-304.520 (7), F.A.C. | 0.56 | 0.48 | City of Palm Bay | 5.2612e-05 | 2562.5268 | 5.2724 | 0.7331 | 0.0002774 | 3.857e-05 | 0.13482 | 1200 | Residential, Medium Density-Two-five dwellingunits per acre | 1200 | City of Palm Bay Brevard County | City of Palm Bay |  |  |  | 0 | 1 | 0.0002774 | 3.857e-05 | 167.4455 |  | -1 | -1 | -1 | -1 | 0 |  |  | Central IRL A | -1 |  |  | 683 | PB-05 | Boundary Canal Trail Phase 3 | City of Palm Bay |  | 11.7657 | 0.1358
250000 | 2000000 | 2000000 | Central IRL | A | IR12-21 | 62-304.520 (7), F.A.C. | 0.56 | 0.48 | City of Palm Bay | 0.011363 | 2562.5268 | 5.2724 | 0.7331 | 0.059911 | 0.0083302 | 29.1181 | 1210 | Fixed Single Family Units | 1210 | City of Palm Bay Brevard County | City of Palm Bay |  |  |  | 0 | 1 | 0.059911 | 0.0083302 | 29.1181 |  | -1 | -1 | -1 | -1 | 0 |  |  | Central IRL A | -1 |  |  | 683 | PB-05 | Boundary Canal Trail Phase 3 | City of Palm Bay |  | 30.7378 | 0.023616
250000 | 2000000 | 2000000 | Central IRL | A | IR12-21 | 62-304.520 (7), F.A.C. | 0.56 | 0.48 | City of Palm Bay | 0.00035785 | 2562.5268 | 5.2724 | 0.7331 | 0.0018867 | 0.00026234 | 0.917 | 1210 | Fixed Single Family Units | 1210 | City of Palm Bay Brevard County | City of Palm Bay |  |  |  | 0 | 1 | 0.0018867 | 0.00026234 | 0.91702 |  | -1 | -1 | -1 | -1 | 0 |  |  | Central IRL A | -1 |  |  | 683 | PB-05 | Boundary Canal Trail Phase 3 | City of Palm Bay |  | 5.9255 | 0.00074373
250000 | 2000000 | 2000000 | Central IRL | A | IR12-21 | 62-304.520 (7), F.A.C. | 0.56 | 0.48 | City of Palm Bay | 0.03783 | 3805.6603 | 9.4611 | 1.3906 | 0.35791 | 0.052606 | 143.9664 | 1200 | Residential, Medium Density-Two-five dwellingunits per acre | 1200 | City of Palm Bay Brevard County | City of Palm Bay |  |  |  | 0 | 1 | 0.35791 | 0.052606 | 360.4035 |  | -1 | -1 | -1 | -1 | 0 |  |  | Central IRL A | -1 |  |  | 683 | PB-05 | Boundary Canal Trail Phase 3 | City of Palm Bay |  | 106.1384 | 0.2923
250000 | 2000000 | 2000000 | Central IRL | A | IR12-21 | 62-304.520 (7), F.A.C. | 0.56 | 0.48 | City of Palm Bay | 0.060706 | 3805.6603 | 9.4611 | 1.3906 | 0.57435 | 0.084419 | 231.0272 | 1210 | Fixed Single Family Units | 1210 | City of Palm Bay Brevard County | City of Palm Bay |  |  |  | 0 | 1 | 0.57435 | 0.084419 | 337.8097 |  | -1 | -1 | -1 | -1 | 0 |  |  | Central IRL A | -1 |  |  | 683 | PB-05 | Boundary Canal Trail Phase 3 | City of Palm Bay |  | 70.8182 | 0.27397
250000 | 2000000 | 2000000 | Central IRL | A | IR12-21 | 62-304.520 (7), F.A.C. | 0.56 | 0.48 | City of Palm Bay | 0.1517 | 3805.6603 | 9.4611 | 1.3906 | 1.4352 | 0.21095 | 577.3116 | 1210 | Fixed Single Family Units | 1210 | City of Palm Bay Brevard County | City of Palm Bay |  |  |  | 0 | 1 | 1.4352 | 0.21095 | 826.1126 |  | -1 | -1 | -1 | -1 | 0 |  |  | Central IRL A | -1 |  |  | 683 | PB-05 | Boundary Canal Trail Phase 3 | City of Palm Bay |  | 99.223 | 0.67
250000 | 2000000 | 2000000 | Central IRL | A | IR12-21 | 62-304.520 (7), F.A.C. | 0.56 | 0.48 | City of Palm Bay | 0.10898 | 3805.6603 | 9.4611 | 1.3906 | 1.0311 | 0.15155 | 414.7373 | 1210 | Fixed Single Family Units | 1210 | City of Palm Bay Brevard County | City of Palm Bay |  |  |  | 0 | 1 | 1.0311 | 0.15155 | 588.1955 |  | -1 | -1 | -1 | -1 | 0 |  |  | Central IRL A | -1 |  |  | 683 | PB-05 | Boundary Canal Trail Phase 3 | City of Palm Bay |  | 85.9774 | 0.47704
250000 | 2000000 | 2000000 | Central IRL | A | IR12-21 | 62-304.520 (7), F.A.C. | 0.56 | 0.48 | City of Palm Bay | 0.18044 | 3776.6619 | 9.3929 | 1.3807 | 1.6949 | 0.24914 | 681.459 | 1200 | Residential, Medium Density-Two-five dwellingunits per acre | 1200 | City of Palm Bay Brevard County | City of Palm Bay |  |  |  | 0 | 1 | 1.6949 | 0.24914 | 681.459 |  | -1 | -1 | -1 | -1 | 0 |  |  | Central IRL A | -1 |  |  | 683 | PB-05 | Boundary Canal Trail Phase 3 | City of Palm Bay |  | 129.238 | 0.55268
250000 | 2000000 | 2000000 | Central IRL | A | IR12-21 | 62-304.520 (7), F.A.C. | 0.56 | 0.48 | City of Palm Bay | 0.027453 | 3776.6619 | 9.3929 | 1.3807 | 0.25786 | 0.037905 | 103.6791 | 1210 | Fixed Single Family Units | 1210 | City of Palm Bay Brevard County | City of Palm Bay |  |  |  | 0 | 1 | 0.25786 | 0.037905 | 103.6791 |  | -1 | -1 | -1 | -1 | 0 |  |  | Central IRL A | -1 |  |  | 683 | PB-05 | Boundary Canal Trail Phase 3 | City of Palm Bay |  | 47.6986 | 0.084087
250000 | 2000000 | 2000000 | Central IRL | A | IR12-21 | 62-304.520 (7), F.A.C. | 0.56 | 0.48 | City of Palm Bay | 0.11635 | 3776.6619 | 9.3929 | 1.3807 | 1.0928 | 0.16064 | 439.3986 | 1210 | Fixed Single Family Units | 1210 | City of Palm Bay Brevard County | City of Palm Bay |  |  |  | 0 | 1 | 1.0928 | 0.16064 | 439.3986 |  | -1 | -1 | -1 | -1 | 0 |  |  | Central IRL A | -1 |  |  | 683 | PB-05 | Boundary Canal Trail Phase 3 | City of Palm Bay |  | 90.5379 | 0.35637
250000 | 2000000 | 2000000 | Central IRL | A | IR12-21 | 62-304.520 (7), F.A.C. | 0.56 | 0.48 | City of Palm Bay | 0.039442 | 3776.6619 | 9.3929 | 1.3807 | 0.37048 | 0.054459 | 148.9594 | 1210 | Fixed Single Family Units | 1210 | City of Palm Bay Brevard County | City of Palm Bay |  |  |  | 0 | 1 | 0.37048 | 0.054459 | 148.9594 |  | -1 | -1 | -1 | -1 | 0 |  |  | Central IRL A | -1 |  |  | 683 | PB-05 | Boundary Canal Trail Phase 3 | City of Palm Bay |  | 60.3313 | 0.12081
250000 | 2000000 | 2000000 | Central IRL | A | IR12-21 | 62-304.520 (7), F.A.C. | 0.56 | 0.48 | City of Palm Bay | 0.16724 | 3776.6619 | 9.3929 | 1.3807 | 1.5709 | 0.23091 | 631.5997 | 1210 | Fixed Single Family Units | 1210 | City of Palm Bay Brevard County | City of Palm Bay |  |  |  | 0 | 1 | 1.5709 | 0.23091 | 631.5997 |  | -1 | -1 | -1 | -1 | 0 |  |  | Central IRL A | -1 |  |  | 683 | PB-05 | Boundary Canal Trail Phase 3 | City of Palm Bay |  | 104.5329 | 0.51225
250000 | 2000000 | 2000000 | Central IRL | A | IR12-21 | 62-304.520 (7), F.A.C. | 0.56 | 0.48 | City of Palm Bay | 0.016446 | 3776.6619 | 9.3929 | 1.3807 | 0.15448 | 0.022708 | 62.1118 | 1210 | Fixed Single Family Units | 1210 | City of Palm Bay Brevard County | City of Palm Bay |  |  |  | 0 | 1 | 0.15448 | 0.022708 | 62.1118 |  | -1 | -1 | -1 | -1 | 0 |  |  | Central IRL A | -1 |  |  | 683 | PB-05 | Boundary Canal Trail Phase 3 | City of Palm Bay |  | 32.867 | 0.050375
250000 | 2000000 | 2000000 | Central IRL | A | IR12-21 | 62-304.520 (7), F.A.C. | 0.56 | 0.48 | City of Palm Bay | 0.0704 | 3776.6619 | 9.3929 | 1.3807 | 0.66126 | 0.097203 | 265.8761 | 1210 | Fixed Single Family Units | 1210 | City of Palm Bay Brevard County | City of Palm Bay |  |  |  | 0 | 1 | 0.66126 | 0.097203 | 265.8761 |  | -1 | -1 | -1 | -1 | 0 |  |  | Central IRL A | -1 |  |  | 683 | PB-05 | Boundary Canal Trail Phase 3 | City of Palm Bay |  | 76.5627 | 0.21563
250000 | 2000000 | 2000000 | Central IRL | A | IR12-21 | 62-304.520 (7), F.A.C. | 0.56 | 0.48 | City of Palm Bay | 0.022512 | 3768.7361 | 9.3744 | 1.378 | 0.21104 | 0.031023 | 84.8418 | 1200 | Residential, Medium Density-Two-five dwellingunits per acre | 1200 | City of Palm Bay Brevard County | City of Palm Bay |  |  |  | 0 | 1 | 0.21104 | 0.031023 | 84.8418 |  | -1 | -1 | -1 | -1 | 0 |  |  | Central IRL A | -1 |  |  | 683 | PB-05 | Boundary Canal Trail Phase 3 | City of Palm Bay |  | 62.6439 | 0.068809
250000 | 2000000 | 2000000 | Central IRL | A | IR12-21 | 62-304.520 (7), F.A.C. | 0.56 | 0.48 | City of Palm Bay | 0.022029 | 3768.7361 | 9.3744 | 1.378 | 0.20651 | 0.030357 | 83.0218 | 1210 | Fixed Single Family Units | 1210 | City of Palm Bay Brevard County | City of Palm Bay |  |  |  | 0 | 1 | 0.20651 | 0.030357 | 83.0218 |  | -1 | -1 | -1 | -1 | 0 |  |  | Central IRL A | -1 |  |  | 683 | PB-05 | Boundary Canal Trail Phase 3 | City of Palm Bay |  | 53.6391 | 0.067333
250000 | 2000000 | 2000000 | Central IRL | A | IR12-21 | 62-304.520 (7), F.A.C. | 0.56 | 0.48 | City of Palm Bay | 0.0063323 | 3768.7361 | 9.3744 | 1.378 | 0.059362 | 0.0087262 | 23.8648 | 1210 | Fixed Single Family Units | 1210 | City of Palm Bay Brevard County | City of Palm Bay |  |  |  | 0 | 1 | 0.059362 | 0.0087262 | 23.8648 |  | -1 | -1 | -1 | -1 | 0 |  |  | Central IRL A | -1 |  |  | 683 | PB-05 | Boundary Canal Trail Phase 3 | City of Palm Bay |  | 28.9319 | 0.019355
250000 | 2000000 | 2000000 | Central IRL | A | IR12-21 | 62-304.520 (7), F.A.C. | 0.56 | 0.48 | City of Palm Bay | 0.0036533 | 3768.7361 | 9.3744 | 1.378 | 0.034247 | 0.0050344 | 13.7681 | 1210 | Fixed Single Family Units | 1210 | City of Palm Bay Brevard County | City of Palm Bay |  |  |  | 0 | 1 | 0.034247 | 0.0050344 | 13.7681 |  | -1 | -1 | -1 | -1 | 0 |  |  | Central IRL A | -1 |  |  | 683 | PB-05 | Boundary Canal Trail Phase 3 | City of Palm Bay |  | 22.168 | 0.011166
250000 | 2000000 | 2000000 | Central IRL | A | IR12-21 | 62-304.520 (7), F.A.C. | 0.56 | 0.48 | City of Palm Bay | 0.15503 | 3768.7361 | 9.3744 | 1.378 | 1.4533 | 0.21364 | 584.2717 | 1210 | Fixed Single Family Units | 1210 | City of Palm Bay Brevard County | City of Palm Bay |  |  |  | 0 | 1 | 1.4533 | 0.21364 | 584.2717 |  | -1 | -1 | -1 | -1 | 0 |  |  | Central IRL A | -1 |  |  | 683 | PB-05 | Boundary Canal Trail Phase 3 | City of Palm Bay |  | 99.5517 | 0.47386
250000 | 2000000 | 2000000 | Central IRL | A | IR12-21 | 62-304.520 (7), F.A.C. | 0.56 | 0.48 | City of Palm Bay | 0.17818 | 3768.7361 | 9.3744 | 1.378 | 1.6704 | 0.24554 | 671.5235 | 1210 | Fixed Single Family Units | 1210 | City of Palm Bay Brevard County | City of Palm Bay |  |  |  | 0 | 1 | 1.6704 | 0.24554 | 671.5235 |  | -1 | -1 | -1 | -1 | 0 |  |  | Central IRL A | -1 |  |  | 683 | PB-05 | Boundary Canal Trail Phase 3 | City of Palm Bay |  | 108.8975 | 0.54463
250000 | 2000000 | 2000000 | Central IRL | A | IR12-21 | 62-304.520 (7), F.A.C. | 0.56 | 0.48 | City of Palm Bay | 0.053364 | 3768.7361 | 9.3744 | 1.378 | 0.50025 | 0.073538 | 201.1138 | 1210 | Fixed Single Family Units | 1210 | City of Palm Bay Brevard County | City of Palm Bay |  |  |  | 0 | 1 | 0.50025 | 0.073538 | 201.1138 |  | -1 | -1 | -1 | -1 | 0 |  |  | Central IRL A | -1 |  |  | 683 | PB-05 | Boundary Canal Trail Phase 3 | City of Palm Bay |  | 78.6415 | 0.16311
250000 | 2000000 | 2000000 | Central IRL | A | IR12-21 | 62-304.520 (7), F.A.C. | 0.56 | 0.48 | City of Palm Bay | 0.1074 | 3768.7361 | 9.3744 | 1.378 | 1.0069 | 0.14801 | 404.7802 | 1210 | Fixed Single Family Units | 1210 | City of Palm Bay Brevard County | City of Palm Bay |  |  |  | 0 | 1 | 1.0069 | 0.14801 | 404.7802 |  | -1 | -1 | -1 | -1 | 0 |  |  | Central IRL A | -1 |  |  | 683 | PB-05 | Boundary Canal Trail Phase 3 | City of Palm Bay |  | 84.7681 | 0.32829
250000 | 2000000 | 2000000 | Central IRL | A | IR12-21 | 62-304.520 (7), F.A.C. | 0.56 | 0.48 | City of Palm Bay | 0.069254 | 3768.7361 | 9.3744 | 1.378 | 0.64922 | 0.095436 | 261.0016 | 1210 | Fixed Single Family Units | 1210 | City of Palm Bay Brevard County | City of Palm Bay |  |  |  | 0 | 1 | 0.64922 | 0.095436 | 261.0016 |  | -1 | -1 | -1 | -1 | 0 |  |  | Central IRL A | -1 |  |  | 683 | PB-05 | Boundary Canal Trail Phase 3 | City of Palm Bay |  | 71.6652 | 0.21168
250000 | 2000000 | 2000000 | Central IRL | A | IR12-21 | 62-304.520 (7), F.A.C. | 0.56 | 0.48 | City of Palm Bay | 0.11971 | 3776.6619 | 9.3929 | 1.3807 | 1.1244 | 0.16529 | 452.0998 | 1200 | Residential, Medium Density-Two-five dwellingunits per acre | 1200 | City of Palm Bay Brevard County | City of Palm Bay |  |  |  | 0 | 1 | 1.1244 | 0.16529 | 452.0998 |  | -1 | -1 | -1 | -1 | 0 |  |  | Central IRL A | -1 |  |  | 683 | PB-05 | Boundary Canal Trail Phase 3 | City of Palm Bay |  | 119.3926 | 0.36667
250000 | 2000000 | 2000000 | Central IRL | A | IR12-21 | 62-304.520 (7), F.A.C. | 0.56 | 0.48 | City of Palm Bay | 0.20383 | 3776.6619 | 9.3929 | 1.3807 | 1.9146 | 0.28144 | 769.8154 | 1210 | Fixed Single Family Units | 1210 | City of Palm Bay Brevard County | City of Palm Bay |  |  |  | 0 | 1 | 1.9146 | 0.28144 | 769.8154 |  | -1 | -1 | -1 | -1 | 0 |  |  | Central IRL A | -1 |  |  | 683 | PB-05 | Boundary Canal Trail Phase 3 | City of Palm Bay |  | 115.5467 | 0.62434
250000 | 2000000 | 2000000 | Central IRL | A | IR12-21 | 62-304.520 (7), F.A.C. | 0.56 | 0.48 | City of Palm Bay | 0.04359 | 3776.6619 | 9.3929 | 1.3807 | 0.40944 | 0.060187 | 164.626 | 1210 | Fixed Single Family Units | 1210 | City of Palm Bay Brevard County | City of Palm Bay |  |  |  | 0 | 1 | 0.40944 | 0.060187 | 164.626 |  | -1 | -1 | -1 | -1 | 0 |  |  | Central IRL A | -1 |  |  | 683 | PB-05 | Boundary Canal Trail Phase 3 | City of Palm Bay |  | 59.6803 | 0.13352
250000 | 2000000 | 2000000 | Central IRL | A | IR12-21 | 62-304.520 (7), F.A.C. | 0.56 | 0.48 | City of Palm Bay | 0.0085445 | 3776.6619 | 9.3929 | 1.3807 | 0.080258 | 0.011798 | 32.2695 | 1210 | Fixed Single Family Units | 1210 | City of Palm Bay Brevard County | City of Palm Bay |  |  |  | 0 | 1 | 0.080258 | 0.011798 | 32.2695 |  | -1 | -1 | -1 | -1 | 0 |  |  | Central IRL A | -1 |  |  | 683 | PB-05 | Boundary Canal Trail Phase 3 | City of Palm Bay |  | 24.4817 | 0.026172
250000 | 2000000 | 2000000 | Central IRL | A | IR12-21 | 62-304.520 (7), F.A.C. | 0.56 | 0.48 | City of Palm Bay | 0.050338 | 3776.6619 | 9.3929 | 1.3807 | 0.47282 | 0.069503 | 190.1101 | 1210 | Fixed Single Family Units | 1210 | City of Palm Bay Brevard County | City of Palm Bay |  |  |  | 0 | 1 | 0.47282 | 0.069503 | 190.1101 |  | -1 | -1 | -1 | -1 | 0 |  |  | Central IRL A | -1 |  |  | 683 | PB-05 | Boundary Canal Trail Phase 3 | City of Palm Bay |  | 64.8195 | 0.15419
250000 | 2000000 | 2000000 | Central IRL | A | IR12-21 | 62-304.520 (7), F.A.C. | 0.56 | 0.48 | City of Palm Bay | 0.19175 | 3776.6619 | 9.3929 | 1.3807 | 1.8011 | 0.26475 | 724.1628 | 1210 | Fixed Single Family Units | 1210 | City of Palm Bay Brevard County | City of Palm Bay |  |  |  | 0 | 1 | 1.8011 | 0.26475 | 724.1628 |  | -1 | -1 | -1 | -1 | 0 |  |  | Central IRL A | -1 |  |  | 683 | PB-05 | Boundary Canal Trail Phase 3 | City of Palm Bay |  | 112.5498 | 0.58732
250000 | 2000000 | 2000000 | Central IRL | A | IR12-21 | 62-304.520 (7), F.A.C. | 0.56 | 0.48 | City of Palm Bay | 0.22592 | 3783.2598 | 9.4085 | 1.383 | 2.1256 | 0.31245 | 854.7198 | 1200 | Residential, Medium Density-Two-five dwellingunits per acre | 1200 | City of Palm Bay Brevard County | City of Palm Bay |  |  |  | 0 | 1 | 2.1256 | 0.31245 | 854.7198 |  | -1 | -1 | -1 | -1 | 0 |  |  | Central IRL A | -1 |  |  | 683 | PB-05 | Boundary Canal Trail Phase 3 | City of Palm Bay |  | 197.2363 | 0.6932
250000 | 2000000 | 2000000 | Central IRL | A | IR12-21 | 62-304.520 (7), F.A.C. | 0.56 | 0.48 | City of Palm Bay | 0.039342 | 3783.2598 | 9.4085 | 1.383 | 0.37014 | 0.054409 | 148.8392 | 1210 | Fixed Single Family Units | 1210 | City of Palm Bay Brevard County | City of Palm Bay |  |  |  | 0 | 1 | 0.37014 | 0.054409 | 148.8392 |  | -1 | -1 | -1 | -1 | 0 |  |  | Central IRL A | -1 |  |  | 683 | PB-05 | Boundary Canal Trail Phase 3 | City of Palm Bay |  | 63.227 | 0.12071
250000 | 2000000 | 2000000 | Central IRL | A | IR12-21 | 62-304.520 (7), F.A.C. | 0.56 | 0.48 | City of Palm Bay | 0.27387 | 3783.2598 | 9.4085 | 1.383 | 2.5767 | 0.37876 | 1036.1175 | 1210 | Fixed Single Family Units | 1210 | City of Palm Bay Brevard County | City of Palm Bay |  |  |  | 0 | 1 | 2.5767 | 0.37876 | 1036.1175 |  | -1 | -1 | -1 | -1 | 0 |  |  | Central IRL A | -1 |  |  | 683 | PB-05 | Boundary Canal Trail Phase 3 | City of Palm Bay |  | 131.2542 | 0.84032
250000 | 2000000 | 2000000 | Central IRL | A | IR12-21 | 62-304.520 (7), F.A.C. | 0.56 | 0.48 | City of Palm Bay | 0.027116 | 3783.2598 | 9.4085 | 1.383 | 0.25512 | 0.037501 | 102.5868 | 1210 | Fixed Single Family Units | 1210 | City of Palm Bay Brevard County | City of Palm Bay |  |  |  | 0 | 1 | 0.25512 | 0.037501 | 102.5868 |  | -1 | -1 | -1 | -1 | 0 |  |  | Central IRL A | -1 |  |  | 683 | PB-05 | Boundary Canal Trail Phase 3 | City of Palm Bay |  | 46.3132 | 0.083201
250000 | 2000000 | 2000000 | Central IRL | A | IR12-21 | 62-304.520 (7), F.A.C. | 0.56 | 0.48 | City of Palm Bay | 0.051515 | 3783.2598 | 9.4085 | 1.383 | 0.48468 | 0.071245 | 194.8963 | 1210 | Fixed Single Family Units | 1210 | City of Palm Bay Brevard County | City of Palm Bay |  |  |  | 0 | 1 | 0.48468 | 0.071245 | 194.8963 |  | -1 | -1 | -1 | -1 | 0 |  |  | Central IRL A | -1 |  |  | 683 | PB-05 | Boundary Canal Trail Phase 3 | City of Palm Bay |  | 76.152 | 0.15807
250000 | 2000000 | 2000000 | Central IRL | A | IR12-21 | 62-304.520 (7), F.A.C. | 0.56 | 0.48 | City of Palm Bay | 0.039834 | 3755.5905 | 9.725 | 1.4426 | 0.38738 | 0.057466 | 149.5987 | 1200 | Residential, Medium Density-Two-five dwellingunits per acre | 1200 | City of Palm Bay Brevard County | City of Palm Bay |  |  |  | 0 | 1 | 0.38738 | 0.057466 | 158.8163 |  | -1 | -1 | -1 | -1 | 0 |  |  | Central IRL A | -1 |  |  | 683 | PB-05 | Boundary Canal Trail Phase 3 | City of Palm Bay |  | 62.7964 | 0.1288
250000 | 2000000 | 2000000 | Central IRL | A | IR12-21 | 62-304.520 (7), F.A.C. | 0.56 | 0.48 | City of Palm Bay | 0.00013044 | 3755.5905 | 9.725 | 1.4426 | 0.0012686 | 0.00018818 | 0.48989 | 1210 | Fixed Single Family Units | 1210 | City of Palm Bay Brevard County | City of Palm Bay |  |  |  | 0 | 1 | 0.0012686 | 0.00018818 | 1061.934 |  | -1 | -1 | -1 | -1 | 0 |  |  | Central IRL A | -1 |  |  | 683 | PB-05 | Boundary Canal Trail Phase 3 | City of Palm Bay |  | 33.5217 | 0.86126
250000 | 2000000 | 2000000 | Central IRL | A | IR12-21 | 62-304.520 (7), F.A.C. | 0.56 | 0.48 | City of Palm Bay | 0.17143 | 3755.5905 | 9.725 | 1.4426 | 1.6671 | 0.2473 | 643.8022 | 1210 | Fixed Single Family Units | 1210 | City of Palm Bay Brevard County | City of Palm Bay |  |  |  | 0 | 1 | 1.6671 | 0.2473 | 643.802 |  | -1 | -1 | -1 | -1 | 0 |  |  | Central IRL A | -1 |  |  | 683 | PB-05 | Boundary Canal Trail Phase 3 | City of Palm Bay |  | 109.4512 | 0.52214
250000 | 2000000 | 2000000 | Central IRL | A | IR12-21 | 62-304.520 (7), F.A.C. | 0.56 | 0.48 | City of Palm Bay | 0.041853 | 3755.5905 | 9.725 | 1.4426 | 0.40702 | 0.060378 | 157.182 | 1210 | Fixed Single Family Units | 1210 | City of Palm Bay Brevard County | City of Palm Bay |  |  |  | 0 | 1 | 0.40702 | 0.060378 | 157.1825 |  | -1 | -1 | -1 | -1 | 0 |  |  | Central IRL A | -1 |  |  | 683 | PB-05 | Boundary Canal Trail Phase 3 | City of Palm Bay |  | 63.8031 | 0.12748
250000 | 2000000 | 2000000 | Central IRL | A | IR12-21 | 62-304.520 (7), F.A.C. | 0.56 | 0.48 | City of Palm Bay | 0.20648 | 3778.0713 | 9.3962 | 1.3812 | 1.9401 | 0.28519 | 780.1058 | 1200 | Residential, Medium Density-Two-five dwellingunits per acre | 1200 | City of Palm Bay Brevard County | City of Palm Bay |  |  |  | 0 | 1 | 1.9401 | 0.28519 | 780.1058 |  | -1 | -1 | -1 | -1 | 0 |  |  | Central IRL A | -1 |  |  | 683 | PB-05 | Boundary Canal Trail Phase 3 | City of Palm Bay |  | 134.7303 | 0.63269
250000 | 2000000 | 2000000 | Central IRL | A | IR12-21 | 62-304.520 (7), F.A.C. | 0.56 | 0.48 | City of Palm Bay | 0.020708 | 3778.0713 | 9.3962 | 1.3812 | 0.19458 | 0.028602 | 78.2365 | 1210 | Fixed Single Family Units | 1210 | City of Palm Bay Brevard County | City of Palm Bay |  |  |  | 0 | 1 | 0.19458 | 0.028602 | 78.2365 |  | -1 | -1 | -1 | -1 | 0 |  |  | Central IRL A | -1 |  |  | 683 | PB-05 | Boundary Canal Trail Phase 3 | City of Palm Bay |  | 38.7602 | 0.063452
250000 | 2000000 | 2000000 | Central IRL | A | IR12-21 | 62-304.520 (7), F.A.C. | 0.56 | 0.48 | City of Palm Bay | 0.037113 | 3778.0713 | 9.3962 | 1.3812 | 0.34872 | 0.051261 | 140.2169 | 1210 | Fixed Single Family Units | 1210 | City of Palm Bay Brevard County | City of Palm Bay |  |  |  | 0 | 1 | 0.34872 | 0.051261 | 140.2169 |  | -1 | -1 | -1 | -1 | 0 |  |  | Central IRL A | -1 |  |  | 683 | PB-05 | Boundary Canal Trail Phase 3 | City of Palm Bay |  | 55.1656 | 0.11372
250000 | 2000000 | 2000000 | Central IRL | A | IR12-21 | 62-304.520 (7), F.A.C. | 0.56 | 0.48 | City of Palm Bay | 0.13883 | 3778.0713 | 9.3962 | 1.3812 | 1.3045 | 0.19175 | 524.5089 | 1210 | Fixed Single Family Units | 1210 | City of Palm Bay Brevard County | City of Palm Bay |  |  |  | 0 | 1 | 1.3045 | 0.19175 | 524.5089 |  | -1 | -1 | -1 | -1 | 0 |  |  | Central IRL A | -1 |  |  | 683 | PB-05 | Boundary Canal Trail Phase 3 | City of Palm Bay |  | 96.2963 | 0.42539
250000 | 2000000 | 2000000 | Central IRL | A | IR12-21 | 62-304.520 (7), F.A.C. | 0.56 | 0.48 | City of Palm Bay | 0.10311 | 3778.0713 | 9.3962 | 1.3812 | 0.96884 | 0.14242 | 389.5587 | 1210 | Fixed Single Family Units | 1210 | City of Palm Bay Brevard County | City of Palm Bay |  |  |  | 0 | 1 | 0.96884 | 0.14242 | 389.5587 |  | -1 | -1 | -1 | -1 | 0 |  |  | Central IRL A | -1 |  |  | 683 | PB-05 | Boundary Canal Trail Phase 3 | City of Palm Bay |  | 91.792 | 0.31594
250000 | 2000000 | 2000000 | Central IRL | A | IR12-21 | 62-304.520 (7), F.A.C. | 0.56 | 0.48 | City of Palm Bay | 0.023235 | 3778.0713 | 9.3962 | 1.3812 | 0.21832 | 0.032093 | 87.785 | 1210 | Fixed Single Family Units | 1210 | City of Palm Bay Brevard County | City of Palm Bay |  |  |  | 0 | 1 | 0.21832 | 0.032093 | 87.785 |  | -1 | -1 | -1 | -1 | 0 |  |  | Central IRL A | -1 |  |  | 683 | PB-05 | Boundary Canal Trail Phase 3 | City of Palm Bay |  | 38.9949 | 0.071196
250000 | 2000000 | 2000000 | Central IRL | A | IR12-21 | 62-304.520 (7), F.A.C. | 0.56 | 0.48 | City of Palm Bay | 0.088284 | 3778.0713 | 9.3962 | 1.3812 | 0.82953 | 0.12194 | 333.5425 | 1210 | Fixed Single Family Units | 1210 | City of Palm Bay Brevard County | City of Palm Bay |  |  |  | 0 | 1 | 0.82953 | 0.12194 | 333.5425 |  | -1 | -1 | -1 | -1 | 0 |  |  | Central IRL A | -1 |  |  | 683 | PB-05 | Boundary Canal Trail Phase 3 | City of Palm Bay |  | 78.4307 | 0.27051
250000 | 2000000 | 2000000 | Central IRL | A | IR12-21 | 62-304.520 (7), F.A.C. | 0.56 | 0.48 | City of Palm Bay | 0.17731 | 3763.8038 | 9.3628 | 1.3764 | 1.6601 | 0.24405 | 667.371 | 1200 | Residential, Medium Density-Two-five dwellingunits per acre | 1200 | City of Palm Bay Brevard County | City of Palm Bay |  |  |  | 0 | 1 | 1.6601 | 0.24405 | 667.371 |  | -1 | -1 | -1 | -1 | 0 |  |  | Central IRL A | -1 |  |  | 683 | PB-05 | Boundary Canal Trail Phase 3 | City of Palm Bay |  | 137.4023 | 0.54126
250000 | 2000000 | 2000000 | Central IRL | A | IR12-21 | 62-304.520 (7), F.A.C. | 0.56 | 0.48 | City of Palm Bay | 0.00032175 | 3763.8038 | 9.3628 | 1.3764 | 0.0030125 | 0.00044285 | 1.211 | 1210 | Fixed Single Family Units | 1210 | City of Palm Bay Brevard County | City of Palm Bay |  |  |  | 0 | 1 | 0.0030125 | 0.00044285 | 1.211 |  | -1 | -1 | -1 | -1 | 0 |  |  | Central IRL A | -1 |  |  | 683 | PB-05 | Boundary Canal Trail Phase 3 | City of Palm Bay |  | 5.6083 | 0.00098216
250000 | 2000000 | 2000000 | Central IRL | A | IR12-21 | 62-304.520 (7), F.A.C. | 0.56 | 0.48 | City of Palm Bay | 0.0035299 | 3763.8038 | 9.3628 | 1.3764 | 0.03305 | 0.0048584 | 13.2858 | 1210 | Fixed Single Family Units | 1210 | City of Palm Bay Brevard County | City of Palm Bay |  |  |  | 0 | 1 | 0.03305 | 0.0048584 | 13.2858 |  | -1 | -1 | -1 | -1 | 0 |  |  | Central IRL A | -1 |  |  | 683 | PB-05 | Boundary Canal Trail Phase 3 | City of Palm Bay |  | 18.7953 | 0.010775
250000 | 2000000 | 2000000 | Central IRL | A | IR12-21 | 62-304.520 (7), F.A.C. | 0.56 | 0.48 | City of Palm Bay | 0.022241 | 3763.8038 | 9.3628 | 1.3764 | 0.20824 | 0.030612 | 83.7113 | 1210 | Fixed Single Family Units | 1210 | City of Palm Bay Brevard County | City of Palm Bay |  |  |  | 0 | 1 | 0.20824 | 0.030612 | 83.7113 |  | -1 | -1 | -1 | -1 | 0 |  |  | Central IRL A | -1 |  |  | 683 | PB-05 | Boundary Canal Trail Phase 3 | City of Palm Bay |  | 45.2191 | 0.067892
250000 | 2000000 | 2000000 | Central IRL | A | IR12-21 | 62-304.520 (7), F.A.C. | 0.56 | 0.48 | City of Palm Bay | 0.12601 | 3763.8038 | 9.3628 | 1.3764 | 1.1798 | 0.17344 | 474.2896 | 1210 | Fixed Single Family Units | 1210 | City of Palm Bay Brevard County | City of Palm Bay |  |  |  | 0 | 1 | 1.1798 | 0.17344 | 474.2896 |  | -1 | -1 | -1 | -1 | 0 |  |  | Central IRL A | -1 |  |  | 683 | PB-05 | Boundary Canal Trail Phase 3 | City of Palm Bay |  | 96.0487 | 0.38466
250000 | 2000000 | 2000000 | Central IRL | A | IR12-21 | 62-304.520 (7), F.A.C. | 0.56 | 0.48 | City of Palm Bay | 0.16403 | 3763.8038 | 9.3628 | 1.3764 | 1.5358 | 0.22577 | 617.3835 | 1210 | Fixed Single Family Units | 1210 | City of Palm Bay Brevard County | City of Palm Bay |  |  |  | 0 | 1 | 1.5358 | 0.22577 | 617.3835 |  | -1 | -1 | -1 | -1 | 0 |  |  | Central IRL A | -1 |  |  | 683 | PB-05 | Boundary Canal Trail Phase 3 | City of Palm Bay |  | 102.0238 | 0.50072
250000 | 2000000 | 2000000 | Central IRL | A | IR12-21 | 62-304.520 (7), F.A.C. | 0.56 | 0.48 | City of Palm Bay | 0.00067087 | 3763.8038 | 9.3628 | 1.3764 | 0.0062812 | 0.00092336 | 2.525 | 1210 | Fixed Single Family Units | 1210 | City of Palm Bay Brevard County | City of Palm Bay |  |  |  | 0 | 1 | 0.0062812 | 0.00092336 | 2.525 |  | -1 | -1 | -1 | -1 | 0 |  |  | Central IRL A | -1 |  |  | 683 | PB-05 | Boundary Canal Trail Phase 3 | City of Palm Bay |  | 8.1133 | 0.0020479
250000 | 2000000 | 2000000 | Central IRL | A | IR12-21 | 62-304.520 (7), F.A.C. | 0.56 | 0.48 | City of Palm Bay | 0.065957 | 3763.8038 | 9.3628 | 1.3764 | 0.61754 | 0.090781 | 248.2483 | 1210 | Fixed Single Family Units | 1210 | City of Palm Bay Brevard County | City of Palm Bay |  |  |  | 0 | 1 | 0.61754 | 0.090781 | 248.2483 |  | -1 | -1 | -1 | -1 | 0 |  |  | Central IRL A | -1 |  |  | 683 | PB-05 | Boundary Canal Trail Phase 3 | City of Palm Bay |  | 69.1852 | 0.20134
250000 | 2000000 | 2000000 | Central IRL | A | IR12-21 | 62-304.520 (7), F.A.C. | 0.56 | 0.48 | City of Palm Bay | 0.051634 | 3763.8038 | 9.3628 | 1.3764 | 0.48344 | 0.071067 | 194.3402 | 1210 | Fixed Single Family Units | 1210 | City of Palm Bay Brevard County | City of Palm Bay |  |  |  | 0 | 1 | 0.48344 | 0.071067 | 194.3402 |  | -1 | -1 | -1 | -1 | 0 |  |  | Central IRL A | -1 |  |  | 683 | PB-05 | Boundary Canal Trail Phase 3 | City of Palm Bay |  | 63.6241 | 0.15762
250000 | 2000000 | 2000000 | Central IRL | A | IR12-21 | 62-304.520 (7), F.A.C. | 0.56 | 0.48 | City of Palm Bay | 0.006051 | 3763.8038 | 9.3628 | 1.3764 | 0.056654 | 0.0083284 | 22.7747 | 1210 | Fixed Single Family Units | 1210 | City of Palm Bay Brevard County | City of Palm Bay |  |  |  | 0 | 1 | 0.056654 | 0.0083284 | 22.7747 |  | -1 | -1 | -1 | -1 | 0 |  |  | Central IRL A | -1 |  |  | 683 | PB-05 | Boundary Canal Trail Phase 3 | City of Palm Bay |  | 24.3201 | 0.018471
250000 | 2000000 | 2000000 | Central IRL | A | IR12-21 | 62-304.520 (7), F.A.C. | 0.56 | 0.48 | City of Palm Bay | 0.3222 | 3784.1579 | 9.7942 | 1.4527 | 3.1557 | 0.46808 | 1219.2548 | 1200 | Residential, Medium Density-Two-five dwellingunits per acre | 1200 | City of Palm Bay Brevard County | City of Palm Bay |  |  |  | 0 | 1 | 3.1557 | 0.46808 | 1219.2548 |  | -1 | -1 | -1 | -1 | 0 |  |  | Central IRL A | -1 |  |  | 683 | PB-05 | Boundary Canal Trail Phase 3 | City of Palm Bay |  | 160.2881 | 0.98885
250000 | 2000000 | 2000000 | Central IRL | A | IR12-21 | 62-304.520 (7), F.A.C. | 0.56 | 0.48 | City of Palm Bay | 0.062809 | 3784.1579 | 9.7942 | 1.4527 | 0.61517 | 0.091246 | 237.6794 | 1210 | Fixed Single Family Units | 1210 | City of Palm Bay Brevard County | City of Palm Bay |  |  |  | 0 | 1 | 0.61517 | 0.091246 | 237.6794 |  | -1 | -1 | -1 | -1 | 0 |  |  | Central IRL A | -1 |  |  | 683 | PB-05 | Boundary Canal Trail Phase 3 | City of Palm Bay |  | 80.4676 | 0.19277
250000 | 2000000 | 2000000 | Central IRL | A | IR12-21 | 62-304.520 (7), F.A.C. | 0.56 | 0.48 | City of Palm Bay | 0.14224 | 3784.1579 | 9.7942 | 1.4527 | 1.3931 | 0.20664 | 538.258 | 1210 | Fixed Single Family Units | 1210 | City of Palm Bay Brevard County | City of Palm Bay |  |  |  | 0 | 1 | 1.3931 | 0.20664 | 538.258 |  | -1 | -1 | -1 | -1 | 0 |  |  | Central IRL A | -1 |  |  | 683 | PB-05 | Boundary Canal Trail Phase 3 | City of Palm Bay |  | 98.6238 | 0.43654
250000 | 2000000 | 2000000 | Central IRL | A | IR12-21 | 62-304.520 (7), F.A.C. | 0.56 | 0.48 | City of Palm Bay | 8.6198e-05 | 3784.1579 | 9.7942 | 1.4527 | 0.00084424 | 0.00012522 | 0.32619 | 1210 | Fixed Single Family Units | 1210 | City of Palm Bay Brevard County | City of Palm Bay |  |  |  | 0 | 1 | 0.00084424 | 0.00012522 | 0.32619 |  | -1 | -1 | -1 | -1 | 0 |  |  | Central IRL A | -1 |  |  | 683 | PB-05 | Boundary Canal Trail Phase 3 | City of Palm Bay |  | 2.9177 | 0.00026455
250000 | 2000000 | 2000000 | Central IRL | A | IR12-21 | 62-304.520 (7), F.A.C. | 0.56 | 0.48 | City of Palm Bay | 0.03505 | 3784.1579 | 9.7942 | 1.4527 | 0.34329 | 0.050919 | 132.6341 | 1210 | Fixed Single Family Units | 1210 | City of Palm Bay Brevard County | City of Palm Bay |  |  |  | 0 | 1 | 0.34329 | 0.050919 | 132.6341 |  | -1 | -1 | -1 | -1 | 0 |  |  | Central IRL A | -1 |  |  | 683 | PB-05 | Boundary Canal Trail Phase 3 | City of Palm Bay |  | 55.4289 | 0.10757
250000 | 2000000 | 2000000 | Central IRL | A | IR12-21 | 62-304.520 (7), F.A.C. | 0.56 | 0.48 | City of Palm Bay | 0.047772 | 3784.1579 | 9.7942 | 1.4527 | 0.46789 | 0.069401 | 180.7778 | 1210 | Fixed Single Family Units | 1210 | City of Palm Bay Brevard County | City of Palm Bay |  |  |  | 0 | 1 | 0.46789 | 0.069401 | 180.7778 |  | -1 | -1 | -1 | -1 | 0 |  |  | Central IRL A | -1 |  |  | 683 | PB-05 | Boundary Canal Trail Phase 3 | City of Palm Bay |  | 63.5869 | 0.14662
250000 | 2000000 | 2000000 | Central IRL | A | IR12-21 | 62-304.520 (7), F.A.C. | 0.56 | 0.48 | City of Palm Bay | 0.0076065 | 3784.1579 | 9.7942 | 1.4527 | 0.074499 | 0.01105 | 28.784 | 1210 | Fixed Single Family Units | 1210 | City of Palm Bay Brevard County | City of Palm Bay |  |  |  | 0 | 1 | 0.074499 | 0.01105 | 28.784 |  | -1 | -1 | -1 | -1 | 0 |  |  | Central IRL A | -1 |  |  | 683 | PB-05 | Boundary Canal Trail Phase 3 | City of Palm Bay |  | 27.5003 | 0.023345
250000 | 2000000 | 2000000 | Central IRL | A | IR12-21 | 62-304.520 (7), F.A.C. | 0.56 | 0.48 | City of Palm Bay | 0.25888 | 3759.7041 | 9.3529 | 1.3749 | 2.4212 | 0.35593 | 973.2937 | 1210 | Fixed Single Family Units | 1210 | City of Palm Bay Brevard County | City of Palm Bay |  |  |  | 0 | 1 | 2.4212 | 0.35593 | 973.2937 |  | -1 | -1 | -1 | -1 | 0 |  |  | Central IRL A | -1 |  |  | 683 | PB-05 | Boundary Canal Trail Phase 3 | City of Palm Bay |  | 136.9634 | 0.78937
250000 | 2000000 | 2000000 | Central IRL | A | IR12-21 | 62-304.520 (7), F.A.C. | 0.56 | 0.48 | City of Palm Bay | 0.041967 | 3759.7041 | 9.3529 | 1.3749 | 0.39251 | 0.057701 | 157.7826 | 1210 | Fixed Single Family Units | 1210 | City of Palm Bay Brevard County | City of Palm Bay |  |  |  | 0 | 1 | 0.39251 | 0.057701 | 157.7826 |  | -1 | -1 | -1 | -1 | 0 |  |  | Central IRL A | -1 |  |  | 683 | PB-05 | Boundary Canal Trail Phase 3 | City of Palm Bay |  | 64.1645 | 0.12797
250000 | 2000000 | 2000000 | Central IRL | A | IR12-21 | 62-304.520 (7), F.A.C. | 0.56 | 0.48 | City of Palm Bay | 0.17852 | 3759.7041 | 9.3529 | 1.3749 | 1.6697 | 0.24546 | 671.1977 | 1210 | Fixed Single Family Units | 1210 | City of Palm Bay Brevard County | City of Palm Bay |  |  |  | 0 | 1 | 1.6697 | 0.24546 | 677.1646 |  | -1 | -1 | -1 | -1 | 0 |  |  | Central IRL A | -1 |  |  | 683 | PB-05 | Boundary Canal Trail Phase 3 | City of Palm Bay |  | 110.1132 | 0.5492
250000 | 2000000 | 2000000 | Central IRL | A | IR12-21 | 62-304.520 (7), F.A.C. | 0.56 | 0.48 | City of Palm Bay | 0.13214 | 3759.7041 | 9.3529 | 1.3749 | 1.2359 | 0.18168 | 496.8143 | 1210 | Fixed Single Family Units | 1210 | City of Palm Bay Brevard County | City of Palm Bay |  |  |  | 0 | 1 | 1.2359 | 0.18168 | 496.8143 |  | -1 | -1 | -1 | -1 | 0 |  |  | Central IRL A | -1 |  |  | 683 | PB-05 | Boundary Canal Trail Phase 3 | City of Palm Bay |  | 92.5191 | 0.40293
250000 | 2000000 | 2000000 | Central IRL | A | IR12-21 | 62-304.520 (7), F.A.C. | 0.56 | 0.48 | City of Palm Bay | 0.0046686 | 3759.7041 | 9.3529 | 1.3749 | 0.043665 | 0.006419 | 17.5526 | 1210 | Fixed Single Family Units | 1210 | City of Palm Bay Brevard County | City of Palm Bay |  |  |  | 0 | 1 | 0.043665 | 0.006419 | 17.5526 |  | -1 | -1 | -1 | -1 | 0 |  |  | Central IRL A | -1 |  |  | 683 | PB-05 | Boundary Canal Trail Phase 3 | City of Palm Bay |  | 21.4845 | 0.014236
250000 | 2000000 | 2000000 | Central IRL | A | IR12-21 | 62-304.520 (7), F.A.C. | 0.56 | 0.48 | City of Palm Bay | 0.060195 | 3759.7875 | 9.3532 | 1.375 | 0.56302 | 0.082766 | 226.3215 | 1200 | Residential, Medium Density-Two-five dwellingunits per acre | 1200 | City of Palm Bay Brevard County | City of Palm Bay |  |  |  | 0 | 1 | 0.56302 | 0.082766 | 465.1681 |  | -1 | -1 | -1 | -1 | 0 |  |  | Central IRL A | -1 |  |  | 683 | PB-05 | Boundary Canal Trail Phase 3 | City of Palm Bay |  | 73.7964 | 0.37727
250000 | 2000000 | 2000000 | Central IRL | A | IR12-21 | 62-304.520 (7), F.A.C. | 0.56 | 0.48 | City of Palm Bay | 0.013996 | 3759.7875 | 9.3532 | 1.375 | 0.13091 | 0.019244 | 52.6221 | 1210 | Fixed Single Family Units | 1210 | City of Palm Bay Brevard County | City of Palm Bay |  |  |  | 0 | 1 | 0.13091 | 0.019244 | 52.6221 |  | -1 | -1 | -1 | -1 | 0 |  |  | Central IRL A | -1 |  |  | 683 | PB-05 | Boundary Canal Trail Phase 3 | City of Palm Bay |  | 37.2879 | 0.042678
250000 | 2000000 | 2000000 | Central IRL | A | IR12-21 | 62-304.520 (7), F.A.C. | 0.56 | 0.48 | City of Palm Bay | 0.043365 | 3759.7875 | 9.3532 | 1.375 | 0.4056 | 0.059626 | 163.0443 | 1210 | Fixed Single Family Units | 1210 | City of Palm Bay Brevard County | City of Palm Bay |  |  |  | 0 | 1 | 0.4056 | 0.059626 | 175.502 |  | -1 | -1 | -1 | -1 | 0 |  |  | Central IRL A | -1 |  |  | 683 | PB-05 | Boundary Canal Trail Phase 3 | City of Palm Bay |  | 56.943 | 0.14234
250000 | 2000000 | 2000000 | Central IRL | A | IR12-21 | 62-304.520 (7), F.A.C. | 0.56 | 0.48 | City of Palm Bay | 0.18647 | 3759.7875 | 9.3532 | 1.375 | 1.7441 | 0.25639 | 701.0866 | 1210 | Fixed Single Family Units | 1210 | City of Palm Bay Brevard County | City of Palm Bay |  |  |  | 0 | 1 | 1.7441 | 0.25639 | 865.5673 |  | -1 | -1 | -1 | -1 | 0 |  |  | Central IRL A | -1 |  |  | 683 | PB-05 | Boundary Canal Trail Phase 3 | City of Palm Bay |  | 107.4814 | 0.702
250000 | 2000000 | 2000000 | Central IRL | A | IR12-21 | 62-304.520 (7), F.A.C. | 0.56 | 0.48 | City of Palm Bay | 0.0017998 | 3759.7875 | 9.3532 | 1.375 | 0.016834 | 0.0024747 | 6.767 | 1210 | Fixed Single Family Units | 1210 | City of Palm Bay Brevard County | City of Palm Bay |  |  |  | 0 | 1 | 0.016834 | 0.0024747 | 8.8086 |  | -1 | -1 | -1 | -1 | 0 |  |  | Central IRL A | -1 |  |  | 683 | PB-05 | Boundary Canal Trail Phase 3 | City of Palm Bay |  | 13.381 | 0.007144
250000 | 2000000 | 2000000 | Central IRL | A | IR12-21 | 62-304.520 (7), F.A.C. | 0.56 | 0.48 | City of Palm Bay | 0.38157 | 3768.0613 | 9.4683 | 1.3951 | 3.6128 | 0.53233 | 1437.7869 | 1200 | Residential, Medium Density-Two-five dwellingunits per acre | 1200 | City of Palm Bay Brevard County | City of Palm Bay |  |  |  | 0 | 1 | 3.6128 | 0.53233 | 1437.7869 |  | -1 | -1 | -1 | -1 | 0 |  |  | Central IRL A | -1 |  |  | 683 | PB-05 | Boundary Canal Trail Phase 3 | City of Palm Bay |  | 161.4719 | 1.1661
250000 | 2000000 | 2000000 | Central IRL | A | IR12-21 | 62-304.520 (7), F.A.C. | 0.56 | 0.48 | City of Palm Bay | 0.18435 | 3768.0613 | 9.4683 | 1.3951 | 1.7455 | 0.25719 | 694.6573 | 1200 | Residential, Medium Density-Two-five dwellingunits per acre | 1200 | City of Palm Bay Brevard County | City of Palm Bay |  |  |  | 0 | 1 | 1.7455 | 0.25719 | 694.6573 |  | -1 | -1 | -1 | -1 | 0 |  |  | Central IRL A | -1 |  |  | 683 | PB-05 | Boundary Canal Trail Phase 3 | City of Palm Bay |  | 129.8717 | 0.56339
250000 | 2000000 | 2000000 | Central IRL | A | IR12-21 | 62-304.520 (7), F.A.C. | 0.56 | 0.48 | City of Palm Bay | 0.00097322 | 3768.0613 | 9.4683 | 1.3951 | 0.0092147 | 0.0013577 | 3.6671 | 1210 | Fixed Single Family Units | 1210 | City of Palm Bay Brevard County | City of Palm Bay |  |  |  | 0 | 1 | 0.0092147 | 0.0013577 | 3.6671 |  | -1 | -1 | -1 | -1 | 0 |  |  | Central IRL A | -1 |  |  | 683 | PB-05 | Boundary Canal Trail Phase 3 | City of Palm Bay |  | 9.2094 | 0.0029742
250000 | 2000000 | 2000000 | Central IRL | A | IR12-21 | 62-304.520 (7), F.A.C. | 0.56 | 0.48 | City of Palm Bay | 0.021196 | 3768.0613 | 9.4683 | 1.3951 | 0.20069 | 0.02957 | 79.8664 | 1210 | Fixed Single Family Units | 1210 | City of Palm Bay Brevard County | City of Palm Bay |  |  |  | 0 | 1 | 0.20069 | 0.02957 | 79.8664 |  | -1 | -1 | -1 | -1 | 0 |  |  | Central IRL A | -1 |  |  | 683 | PB-05 | Boundary Canal Trail Phase 3 | City of Palm Bay |  | 53.1515 | 0.064774
250000 | 2000000 | 2000000 | Central IRL | A | IR12-21 | 62-304.520 (7), F.A.C. | 0.56 | 0.48 | City of Palm Bay | 0.024318 | 3768.0613 | 9.4683 | 1.3951 | 0.23025 | 0.033926 | 91.6321 | 1210 | Fixed Single Family Units | 1210 | City of Palm Bay Brevard County | City of Palm Bay |  |  |  | 0 | 1 | 0.23025 | 0.033926 | 91.6321 |  | -1 | -1 | -1 | -1 | 0 |  |  | Central IRL A | -1 |  |  | 683 | PB-05 | Boundary Canal Trail Phase 3 | City of Palm Bay |  | 54.2594 | 0.074316
250000 | 2000000 | 2000000 | Central IRL | A | IR12-21 | 62-304.520 (7), F.A.C. | 0.56 | 0.48 | City of Palm Bay | 0.0037072 | 3768.0613 | 9.4683 | 1.3951 | 0.0351 | 0.0051719 | 13.9688 | 1210 | Fixed Single Family Units | 1210 | City of Palm Bay Brevard County | City of Palm Bay |  |  |  | 0 | 1 | 0.0351 | 0.0051719 | 13.9688 |  | -1 | -1 | -1 | -1 | 0 |  |  | Central IRL A | -1 |  |  | 683 | PB-05 | Boundary Canal Trail Phase 3 | City of Palm Bay |  | 15.7416 | 0.011329
250000 | 2000000 | 2000000 | Central IRL | A | IR12-21 | 62-304.520 (7), F.A.C. | 0.56 | 0.48 | City of Palm Bay | 0.0016432 | 3768.0613 | 9.4683 | 1.3951 | 0.015559 | 0.0022925 | 6.1918 | 1210 | Fixed Single Family Units | 1210 | City of Palm Bay Brevard County | City of Palm Bay |  |  |  | 0 | 1 | 0.015559 | 0.0022925 | 6.1918 |  | -1 | -1 | -1 | -1 | 0 |  |  | Central IRL A | -1 |  |  | 683 | PB-05 | Boundary Canal Trail Phase 3 | City of Palm Bay |  | 47.3586 | 0.0050217
250000 | 2000000 | 2000000 | Central IRL | A | IR12-21 | 62-304.520 (7), F.A.C. | 0.56 | 0.48 | City of Palm Bay | 0.050381 | 3783.4537 | 10.0886 | 1.4678 | 0.50827 | 0.073951 | 190.6145 | 1400 | Commercial and Services | 1400 | City of Palm Bay Brevard County | City of Palm Bay |  |  |  | 0 | 1 | 0.50827 | 0.073951 | 190.6145 |  | -1 | -1 | -1 | -1 | 0 |  |  | Central IRL A | -1 |  |  | 683 | PB-05 | Boundary Canal Trail Phase 3 | City of Palm Bay |  | 83.863 | 0.15459
250000 | 2000000 | 2000000 | Central IRL | A | IR12-21 | 62-304.520 (7), F.A.C. | 0.56 | 0.48 | City of Palm Bay | 0.1671 | 3783.4537 | 10.0886 | 1.4678 | 1.6858 | 0.24527 | 632.1975 | 1200 | Residential, Medium Density-Two-five dwellingunits per acre | 1200 | City of Palm Bay Brevard County | City of Palm Bay |  |  |  | 0 | 1 | 1.6858 | 0.24527 | 632.1975 |  | -1 | -1 | -1 | -1 | 0 |  |  | Central IRL A | -1 |  |  | 683 | PB-05 | Boundary Canal Trail Phase 3 | City of Palm Bay |  | 194.7518 | 0.51273
250000 | 2000000 | 2000000 | Central IRL | A | IR12-21 | 62-304.520 (7), F.A.C. | 0.56 | 0.48 | City of Palm Bay | 0.069636 | 3783.4537 | 10.0886 | 1.4678 | 0.70253 | 0.10221 | 263.464 | 1210 | Fixed Single Family Units | 1210 | City of Palm Bay Brevard County | City of Palm Bay |  |  |  | 0 | 1 | 0.70253 | 0.10221 | 263.464 |  | -1 | -1 | -1 | -1 | 0 |  |  | Central IRL A | -1 |  |  | 683 | PB-05 | Boundary Canal Trail Phase 3 | City of Palm Bay |  | 71.5041 | 0.21368
250000 | 2000000 | 2000000 | Central IRL | A | IR12-21 | 62-304.520 (7), F.A.C. | 0.56 | 0.48 | City of Palm Bay | 0.23485 | 3783.4537 | 10.0886 | 1.4678 | 2.3693 | 0.34472 | 888.5494 | 1210 | Fixed Single Family Units | 1210 | City of Palm Bay Brevard County | City of Palm Bay |  |  |  | 0 | 1 | 2.3693 | 0.34472 | 888.5494 |  | -1 | -1 | -1 | -1 | 0 |  |  | Central IRL A | -1 |  |  | 683 | PB-05 | Boundary Canal Trail Phase 3 | City of Palm Bay |  | 120.2595 | 0.72064
250000 | 2000000 | 2000000 | Central IRL | A | IR12-21 | 62-304.520 (7), F.A.C. | 0.56 | 0.48 | City of Palm Bay | 0.056655 | 3783.4537 | 10.0886 | 1.4678 | 0.57157 | 0.08316 | 214.3508 | 1210 | Fixed Single Family Units | 1210 | City of Palm Bay Brevard County | City of Palm Bay |  |  |  | 0 | 1 | 0.57157 | 0.08316 | 214.3508 |  | -1 | -1 | -1 | -1 | 0 |  |  | Central IRL A | -1 |  |  | 683 | PB-05 | Boundary Canal Trail Phase 3 | City of Palm Bay |  | 74.7061 | 0.17384
250000 | 2000000 | 2000000 | Central IRL | A | IR12-21 | 62-304.520 (7), F.A.C. | 0.56 | 0.48 | City of Palm Bay | 0.039145 | 3783.4537 | 10.0886 | 1.4678 | 0.39492 | 0.057459 | 148.1033 | 1410 | Retail Sales and Services | 1410 | City of Palm Bay Brevard County | City of Palm Bay |  |  |  | 0 | 1 | 0.39492 | 0.057459 | 148.1033 |  | -1 | -1 | -1 | -1 | 0 |  |  | Central IRL A | -1 |  |  | 683 | PB-05 | Boundary Canal Trail Phase 3 | City of Palm Bay |  | 62.2019 | 0.12012
250000 | 2000000 | 2000000 | Central IRL | A | IR12-21 | 62-304.520 (7), F.A.C. | 0.56 | 0.48 | City of Palm Bay | 0.12373 | 3766.5149 | 9.752 | 1.4466 | 1.2066 | 0.17898 | 466.0121 | 1210 | Fixed Single Family Units | 1210 | City of Palm Bay Brevard County | City of Palm Bay |  |  |  | 0 | 1 | 1.2066 | 0.17898 | 466.0121 |  | -1 | -1 | -1 | -1 | 0 |  |  | Central IRL A | -1 |  |  | 683 | PB-05 | Boundary Canal Trail Phase 3 | City of Palm Bay |  | 89.8354 | 0.37795
250000 | 2000000 | 2000000 | Central IRL | A | IR12-21 | 62-304.520 (7), F.A.C. | 0.56 | 0.48 | City of Palm Bay | 0.14031 | 3766.5149 | 9.752 | 1.4466 | 1.3683 | 0.20297 | 528.4707 | 1210 | Fixed Single Family Units | 1210 | City of Palm Bay Brevard County | City of Palm Bay |  |  |  | 0 | 1 | 1.3683 | 0.20297 | 528.4707 |  | -1 | -1 | -1 | -1 | 0 |  |  | Central IRL A | -1 |  |  | 683 | PB-05 | Boundary Canal Trail Phase 3 | City of Palm Bay |  | 95.412 | 0.42861
250000 | 2000000 | 2000000 | Central IRL | A | IR12-21 | 62-304.520 (7), F.A.C. | 0.56 | 0.48 | City of Palm Bay | 0.041405 | 3766.5149 | 9.752 | 1.4466 | 0.40379 | 0.059897 | 155.9535 | 1210 | Fixed Single Family Units | 1210 | City of Palm Bay Brevard County | City of Palm Bay |  |  |  | 0 | 1 | 0.40379 | 0.059897 | 155.9535 |  | -1 | -1 | -1 | -1 | 0 |  |  | Central IRL A | -1 |  |  | 683 | PB-05 | Boundary Canal Trail Phase 3 | City of Palm Bay |  | 63.7708 | 0.12648
250000 | 2000000 | 2000000 | Central IRL | A | IR12-21 | 62-304.520 (7), F.A.C. | 0.56 | 0.48 | City of Palm Bay | 0.12637 | 3766.5149 | 9.752 | 1.4466 | 1.2324 | 0.18281 | 475.9926 | 1210 | Fixed Single Family Units | 1210 | City of Palm Bay Brevard County | City of Palm Bay |  |  |  | 0 | 1 | 1.2324 | 0.18281 | 475.9926 |  | -1 | -1 | -1 | -1 | 0 |  |  | Central IRL A | -1 |  |  | 683 | PB-05 | Boundary Canal Trail Phase 3 | City of Palm Bay |  | 91.1799 | 0.38604
250000 | 2000000 | 2000000 | Central IRL | A | IR12-21 | 62-304.520 (7), F.A.C. | 0.56 | 0.48 | City of Palm Bay | 0.14163 | 3766.5149 | 9.752 | 1.4466 | 1.3812 | 0.20488 | 533.4464 | 1210 | Fixed Single Family Units | 1210 | City of Palm Bay Brevard County | City of Palm Bay |  |  |  | 0 | 1 | 1.3812 | 0.20488 | 533.4464 |  | -1 | -1 | -1 | -1 | 0 |  |  | Central IRL A | -1 |  |  | 683 | PB-05 | Boundary Canal Trail Phase 3 | City of Palm Bay |  | 95.8806 | 0.43264
250000 | 2000000 | 2000000 | Central IRL | A | IR12-21 | 62-304.520 (7), F.A.C. | 0.56 | 0.48 | City of Palm Bay | 0.044322 | 3766.5149 | 9.752 | 1.4466 | 0.43223 | 0.064117 | 166.94 | 1210 | Fixed Single Family Units | 1210 | City of Palm Bay Brevard County | City of Palm Bay |  |  |  | 0 | 1 | 0.43223 | 0.064117 | 166.94 |  | -1 | -1 | -1 | -1 | 0 |  |  | Central IRL A | -1 |  |  | 683 | PB-05 | Boundary Canal Trail Phase 3 | City of Palm Bay |  | 64.0099 | 0.13539
250000 | 2000000 | 2000000 | Central IRL | A | IR12-21 | 62-304.520 (7), F.A.C. | 0.56 | 0.48 | City of Palm Bay | 0.18103 | 3773.0902 | 9.768 | 1.4489 | 1.7683 | 0.2623 | 683.0397 | 1200 | Residential, Medium Density-Two-five dwellingunits per acre | 1200 | City of Palm Bay Brevard County | City of Palm Bay |  |  |  | 0 | 1 | 1.7683 | 0.2623 | 683.0397 |  | -1 | -1 | -1 | -1 | 0 |  |  | Central IRL A | -1 |  |  | 683 | PB-05 | Boundary Canal Trail Phase 3 | City of Palm Bay |  | 129.3335 | 0.55397
250000 | 2000000 | 2000000 | Central IRL | A | IR12-21 | 62-304.520 (7), F.A.C. | 0.56 | 0.48 | City of Palm Bay | 0.040461 | 3773.0902 | 9.768 | 1.4489 | 0.39522 | 0.058625 | 152.6635 | 1210 | Fixed Single Family Units | 1210 | City of Palm Bay Brevard County | City of Palm Bay |  |  |  | 0 | 1 | 0.39522 | 0.058625 | 152.6635 |  | -1 | -1 | -1 | -1 | 0 |  |  | Central IRL A | -1 |  |  | 683 | PB-05 | Boundary Canal Trail Phase 3 | City of Palm Bay |  | 62.3581 | 0.12381
250000 | 2000000 | 2000000 | Central IRL | A | IR12-21 | 62-304.520 (7), F.A.C. | 0.56 | 0.48 | City of Palm Bay | 0.14013 | 3773.0902 | 9.768 | 1.4489 | 1.3688 | 0.20305 | 528.7419 | 1210 | Fixed Single Family Units | 1210 | City of Palm Bay Brevard County | City of Palm Bay |  |  |  | 0 | 1 | 1.3688 | 0.20305 | 528.7419 |  | -1 | -1 | -1 | -1 | 0 |  |  | Central IRL A | -1 |  |  | 683 | PB-05 | Boundary Canal Trail Phase 3 | City of Palm Bay |  | 95.3462 | 0.42883
250000 | 2000000 | 2000000 | Central IRL | A | IR12-21 | 62-304.520 (7), F.A.C. | 0.56 | 0.48 | City of Palm Bay | 0.12853 | 3773.0902 | 9.768 | 1.4489 | 1.2555 | 0.18623 | 484.9602 | 1210 | Fixed Single Family Units | 1210 | City of Palm Bay Brevard County | City of Palm Bay |  |  |  | 0 | 1 | 1.2555 | 0.18623 | 484.9602 |  | -1 | -1 | -1 | -1 | 0 |  |  | Central IRL A | -1 |  |  | 683 | PB-05 | Boundary Canal Trail Phase 3 | City of Palm Bay |  | 91.7524 | 0.39332
250000 | 2000000 | 2000000 | Central IRL | A | IR12-21 | 62-304.520 (7), F.A.C. | 0.56 | 0.48 | City of Palm Bay | 0.020043 | 3773.0902 | 9.768 | 1.4489 | 0.19578 | 0.029041 | 75.6242 | 1210 | Fixed Single Family Units | 1210 | City of Palm Bay Brevard County | City of Palm Bay |  |  |  | 0 | 1 | 0.19578 | 0.029041 | 75.6242 |  | -1 | -1 | -1 | -1 | 0 |  |  | Central IRL A | -1 |  |  | 683 | PB-05 | Boundary Canal Trail Phase 3 | City of Palm Bay |  | 36.6501 | 0.061333
250000 | 2000000 | 2000000 | Central IRL | A | IR12-21 | 62-304.520 (7), F.A.C. | 0.56 | 0.48 | City of Palm Bay | 0.059057 | 3773.0902 | 9.768 | 1.4489 | 0.57687 | 0.085569 | 222.8274 | 1210 | Fixed Single Family Units | 1210 | City of Palm Bay Brevard County | City of Palm Bay |  |  |  | 0 | 1 | 0.57687 | 0.085569 | 222.8274 |  | -1 | -1 | -1 | -1 | 0 |  |  | Central IRL A | -1 |  |  | 683 | PB-05 | Boundary Canal Trail Phase 3 | City of Palm Bay |  | 66.5845 | 0.18072
250000 | 2000000 | 2000000 | Central IRL | A | IR12-21 | 62-304.520 (7), F.A.C. | 0.56 | 0.48 | City of Palm Bay | 0.048507 | 3773.0902 | 9.768 | 1.4489 | 0.47381 | 0.070283 | 183.0205 | 1210 | Fixed Single Family Units | 1210 | City of Palm Bay Brevard County | City of Palm Bay |  |  |  | 0 | 1 | 0.47381 | 0.070283 | 183.0205 |  | -1 | -1 | -1 | -1 | 0 |  |  | Central IRL A | -1 |  |  | 683 | PB-05 | Boundary Canal Trail Phase 3 | City of Palm Bay |  | 59.3428 | 0.14844
250000 | 2000000 | 2000000 | Central IRL | A | IR12-21 | 62-304.520 (7), F.A.C. | 0.56 | 0.48 | City of Palm Bay | 0.11041 | 3785.4237 | 9.4136 | 1.3837 | 1.0394 | 0.15278 | 417.9588 | 1210 | Fixed Single Family Units | 1210 | City of Palm Bay Brevard County | City of Palm Bay |  |  |  | 0 | 1 | 1.0394 | 0.15278 | 417.9588 |  | -1 | -1 | -1 | -1 | 0 |  |  | Central IRL A | -1 |  |  | 683 | PB-05 | Boundary Canal Trail Phase 3 | City of Palm Bay |  | 89.0126 | 0.33898
250000 | 2000000 | 2000000 | Central IRL | A | IR12-21 | 62-304.520 (7), F.A.C. | 0.56 | 0.48 | City of Palm Bay | 0.075534 | 3785.4237 | 9.4136 | 1.3837 | 0.71105 | 0.10452 | 285.9277 | 1210 | Fixed Single Family Units | 1210 | City of Palm Bay Brevard County | City of Palm Bay |  |  |  | 0 | 1 | 0.71105 | 0.10452 | 285.9277 |  | -1 | -1 | -1 | -1 | 0 |  |  | Central IRL A | -1 |  |  | 683 | PB-05 | Boundary Canal Trail Phase 3 | City of Palm Bay |  | 70.9982 | 0.2319
250000 | 2000000 | 2000000 | Central IRL | A | IR12-21 | 62-304.520 (7), F.A.C. | 0.56 | 0.48 | City of Palm Bay | 0.11518 | 3785.4237 | 9.4136 | 1.3837 | 1.0843 | 0.15938 | 436.0136 | 1210 | Fixed Single Family Units | 1210 | City of Palm Bay Brevard County | City of Palm Bay |  |  |  | 0 | 1 | 1.0843 | 0.15938 | 436.0136 |  | -1 | -1 | -1 | -1 | 0 |  |  | Central IRL A | -1 |  |  | 683 | PB-05 | Boundary Canal Trail Phase 3 | City of Palm Bay |  | 86.5186 | 0.35362
250000 | 2000000 | 2000000 | Central IRL | A | IR12-21 | 62-304.520 (7), F.A.C. | 0.56 | 0.48 | City of Palm Bay | 0.16796 | 3785.4237 | 9.4136 | 1.3837 | 1.5811 | 0.23241 | 635.7914 | 1210 | Fixed Single Family Units | 1210 | City of Palm Bay Brevard County | City of Palm Bay |  |  |  | 0 | 1 | 1.5811 | 0.23241 | 635.7914 |  | -1 | -1 | -1 | -1 | 0 |  |  | Central IRL A | -1 |  |  | 683 | PB-05 | Boundary Canal Trail Phase 3 | City of Palm Bay |  | 105.1634 | 0.51565
250000 | 2000000 | 2000000 | Central IRL | A | IR12-21 | 62-304.520 (7), F.A.C. | 0.56 | 0.48 | City of Palm Bay | 0.061014 | 3785.4237 | 9.4136 | 1.3837 | 0.57436 | 0.084427 | 230.9636 | 1210 | Fixed Single Family Units | 1210 | City of Palm Bay Brevard County | City of Palm Bay |  |  |  | 0 | 1 | 0.57436 | 0.084427 | 230.9636 |  | -1 | -1 | -1 | -1 | 0 |  |  | Central IRL A | -1 |  |  | 683 | PB-05 | Boundary Canal Trail Phase 3 | City of Palm Bay |  | 64.6322 | 0.18732
250000 | 2000000 | 2000000 | Central IRL | A | IR12-21 | 62-304.520 (7), F.A.C. | 0.56 | 0.48 | City of Palm Bay | 0.087663 | 3785.4237 | 9.4136 | 1.3837 | 0.82522 | 0.1213 | 331.8413 | 1210 | Fixed Single Family Units | 1210 | City of Palm Bay Brevard County | City of Palm Bay |  |  |  | 0 | 1 | 0.82522 | 0.1213 | 331.8413 |  | -1 | -1 | -1 | -1 | 0 |  |  | Central IRL A | -1 |  |  | 683 | PB-05 | Boundary Canal Trail Phase 3 | City of Palm Bay |  | 83.7636 | 0.26913
250000 | 2000000 | 2000000 | Central IRL | A | IR12-21 | 62-304.520 (7), F.A.C. | 0.56 | 0.48 | City of Palm Bay | 0.26576 | 3809.2165 | 9.3823 | 1.2585 | 2.4934 | 0.33444 | 1012.3207 | 1410 | Retail Sales and Services | 1410 | City of Palm Bay Brevard County | City of Palm Bay |  |  |  | 0 | 1 | 2.4934 | 0.33444 | 1012.3207 |  | -1 | -1 | -1 | -1 | 0 |  |  | Central IRL A | -1 |  |  | 683 | PB-05 | Boundary Canal Trail Phase 3 | City of Palm Bay |  | 153.7444 | 0.82102
250000 | 2000000 | 2000000 | Central IRL | A | IR12-21 | 62-304.520 (7), F.A.C. | 0.56 | 0.48 | City of Palm Bay | 1.6447e-05 | 3809.2165 | 9.3823 | 1.2585 | 0.00015431 | 2.0697e-05 | 0.062649 | 1410 | Retail Sales and Services | 1410 | City of Palm Bay Brevard County | City of Palm Bay |  |  |  | 0 | 1 | 0.00015431 | 2.0697e-05 | 0.062649 |  | -1 | -1 | -1 | -1 | 0 |  |  | Central IRL A | -1 |  |  | 683 | PB-05 | Boundary Canal Trail Phase 3 | City of Palm Bay |  | 1.2689 | 5.081e-05
250000 | 2000000 | 2000000 | Central IRL | A | IR12-21 | 62-304.520 (7), F.A.C. | 0.56 | 0.48 | City of Palm Bay | 0.19865 | 3783.892 | 9.7936 | 1.4527 | 1.9455 | 0.28857 | 751.6722 | 1200 | Residential, Medium Density-Two-five dwellingunits per acre | 1200 | City of Palm Bay Brevard County | City of Palm Bay |  |  |  | 0 | 1 | 1.9455 | 0.28857 | 751.6722 |  | -1 | -1 | -1 | -1 | 0 |  |  | Central IRL A | -1 |  |  | 683 | PB-05 | Boundary Canal Trail Phase 3 | City of Palm Bay |  | 140.6097 | 0.60963
250000 | 2000000 | 2000000 | Central IRL | A | IR12-21 | 62-304.520 (7), F.A.C. | 0.56 | 0.48 | City of Palm Bay | 0.010708 | 3783.892 | 9.7936 | 1.4527 | 0.10487 | 0.015555 | 40.5187 | 1210 | Fixed Single Family Units | 1210 | City of Palm Bay Brevard County | City of Palm Bay |  |  |  | 0 | 1 | 0.10487 | 0.015555 | 40.5187 |  | -1 | -1 | -1 | -1 | 0 |  |  | Central IRL A | -1 |  |  | 683 | PB-05 | Boundary Canal Trail Phase 3 | City of Palm Bay |  | 32.7518 | 0.032862
250000 | 2000000 | 2000000 | Central IRL | A | IR12-21 | 62-304.520 (7), F.A.C. | 0.56 | 0.48 | City of Palm Bay | 0.057352 | 3783.892 | 9.7936 | 1.4527 | 0.56168 | 0.083313 | 217.015 | 1210 | Fixed Single Family Units | 1210 | City of Palm Bay Brevard County | City of Palm Bay |  |  |  | 0 | 1 | 0.56168 | 0.083313 | 217.015 |  | -1 | -1 | -1 | -1 | 0 |  |  | Central IRL A | -1 |  |  | 683 | PB-05 | Boundary Canal Trail Phase 3 | City of Palm Bay |  | 68.8695 | 0.17601
250000 | 2000000 | 2000000 | Central IRL | A | IR12-21 | 62-304.520 (7), F.A.C. | 0.56 | 0.48 | City of Palm Bay | 0.089832 | 3783.892 | 9.7936 | 1.4527 | 0.87977 | 0.13049 | 339.9133 | 1210 | Fixed Single Family Units | 1210 | City of Palm Bay Brevard County | City of Palm Bay |  |  |  | 0 | 1 | 0.87977 | 0.13049 | 339.9133 |  | -1 | -1 | -1 | -1 | 0 |  |  | Central IRL A | -1 |  |  | 683 | PB-05 | Boundary Canal Trail Phase 3 | City of Palm Bay |  | 80.6645 | 0.27568
250000 | 2000000 | 2000000 | Central IRL | A | IR12-21 | 62-304.520 (7), F.A.C. | 0.56 | 0.48 | City of Palm Bay | 0.00033971 | 3783.892 | 9.7936 | 1.4527 | 0.003327 | 0.00049348 | 1.2854 | 1210 | Fixed Single Family Units | 1210 | City of Palm Bay Brevard County | City of Palm Bay |  |  |  | 0 | 1 | 0.003327 | 0.00049348 | 1.2854 |  | -1 | -1 | -1 | -1 | 0 |  |  | Central IRL A | -1 |  |  | 683 | PB-05 | Boundary Canal Trail Phase 3 | City of Palm Bay |  | 5.7891 | 0.0010425
250000 | 2000000 | 2000000 | Central IRL | A | IR12-21 | 62-304.520 (7), F.A.C. | 0.56 | 0.48 | City of Palm Bay | 0.1906 | 3783.892 | 9.7936 | 1.4527 | 1.8667 | 0.27688 | 721.2215 | 1210 | Fixed Single Family Units | 1210 | City of Palm Bay Brevard County | City of Palm Bay |  |  |  | 0 | 1 | 1.8667 | 0.27688 | 721.2215 |  | -1 | -1 | -1 | -1 | 0 |  |  | Central IRL A | -1 |  |  | 683 | PB-05 | Boundary Canal Trail Phase 3 | City of Palm Bay |  | 110.8533 | 0.58493
250000 | 2000000 | 2000000 | Central IRL | A | IR12-21 | 62-304.520 (7), F.A.C. | 0.56 | 0.48 | City of Palm Bay | 0.070278 | 3783.892 | 9.7936 | 1.4527 | 0.68827 | 0.10209 | 265.9241 | 1210 | Fixed Single Family Units | 1210 | City of Palm Bay Brevard County | City of Palm Bay |  |  |  | 0 | 1 | 0.68827 | 0.10209 | 265.9241 |  | -1 | -1 | -1 | -1 | 0 |  |  | Central IRL A | -1 |  |  | 683 | PB-05 | Boundary Canal Trail Phase 3 | City of Palm Bay |  | 83.6241 | 0.21567
250000 | 2000000 | 2000000 | Central IRL | A | IR12-21 | 62-304.520 (7), F.A.C. | 0.56 | 0.48 | City of Palm Bay | 0.10898 | 3784.311 | 9.8042 | 1.4101 | 1.0685 | 0.15367 | 412.4218 | 1400 | Commercial and Services | 1400 | City of Palm Bay Brevard County | City of Palm Bay |  |  |  | 0 | 1 | 1.0685 | 0.15367 | 412.4218 |  | -1 | -1 | -1 | -1 | 0 |  |  | Central IRL A | -1 |  |  | 683 | PB-05 | Boundary Canal Trail Phase 3 | City of Palm Bay |  | 139.5423 | 0.33449
250000 | 2000000 | 2000000 | Central IRL | A | IR12-21 | 62-304.520 (7), F.A.C. | 0.56 | 0.48 | City of Palm Bay | 0.12424 | 3784.311 | 9.8042 | 1.4101 | 1.2181 | 0.17519 | 470.1658 | 1200 | Residential, Medium Density-Two-five dwellingunits per acre | 1200 | City of Palm Bay Brevard County | City of Palm Bay |  |  |  | 0 | 1 | 1.2181 | 0.17519 | 470.1658 |  | -1 | -1 | -1 | -1 | 0 |  |  | Central IRL A | -1 |  |  | 683 | PB-05 | Boundary Canal Trail Phase 3 | City of Palm Bay |  | 136.2398 | 0.38132
250000 | 2000000 | 2000000 | Central IRL | A | IR12-21 | 62-304.520 (7), F.A.C. | 0.56 | 0.48 | City of Palm Bay | 0.0061757 | 3784.311 | 9.8042 | 1.4101 | 0.060548 | 0.0087081 | 23.3706 | 1210 | Fixed Single Family Units | 1210 | City of Palm Bay Brevard County | City of Palm Bay |  |  |  | 0 | 1 | 0.060548 | 0.0087081 | 23.3706 |  | -1 | -1 | -1 | -1 | 0 |  |  | Central IRL A | -1 |  |  | 683 | PB-05 | Boundary Canal Trail Phase 3 | City of Palm Bay |  | 24.6947 | 0.018954
250000 | 2000000 | 2000000 | Central IRL | A | IR12-21 | 62-304.520 (7), F.A.C. | 0.56 | 0.48 | City of Palm Bay | 0.11303 | 3784.311 | 9.8042 | 1.4101 | 1.1082 | 0.15938 | 427.7482 | 1210 | Fixed Single Family Units | 1210 | City of Palm Bay Brevard County | City of Palm Bay |  |  |  | 0 | 1 | 1.1082 | 0.15938 | 427.7482 |  | -1 | -1 | -1 | -1 | 0 |  |  | Central IRL A | -1 |  |  | 683 | PB-05 | Boundary Canal Trail Phase 3 | City of Palm Bay |  | 92.4225 | 0.34692
250000 | 2000000 | 2000000 | Central IRL | A | IR12-21 | 62-304.520 (7), F.A.C. | 0.56 | 0.48 | City of Palm Bay | 0.040356 | 3784.311 | 9.8042 | 1.4101 | 0.39566 | 0.056904 | 152.719 | 1210 | Fixed Single Family Units | 1210 | City of Palm Bay Brevard County | City of Palm Bay |  |  |  | 0 | 1 | 0.39566 | 0.056904 | 152.719 |  | -1 | -1 | -1 | -1 | 0 |  |  | Central IRL A | -1 |  |  | 683 | PB-05 | Boundary Canal Trail Phase 3 | City of Palm Bay |  | 62.4874 | 0.12386
250000 | 2000000 | 2000000 | Central IRL | A | IR12-21 | 62-304.520 (7), F.A.C. | 0.56 | 0.48 | City of Palm Bay | 0.12774 | 3784.311 | 9.8042 | 1.4101 | 1.2524 | 0.18013 | 483.4205 | 1210 | Fixed Single Family Units | 1210 | City of Palm Bay Brevard County | City of Palm Bay |  |  |  | 0 | 1 | 1.2524 | 0.18013 | 483.4205 |  | -1 | -1 | -1 | -1 | 0 |  |  | Central IRL A | -1 |  |  | 683 | PB-05 | Boundary Canal Trail Phase 3 | City of Palm Bay |  | 97.9532 | 0.39207
250000 | 2000000 | 2000000 | Central IRL | A | IR12-21 | 62-304.520 (7), F.A.C. | 0.56 | 0.48 | City of Palm Bay | 0.097234 | 3784.311 | 9.8042 | 1.4101 | 0.9533 | 0.13711 | 367.9632 | 1210 | Fixed Single Family Units | 1210 | City of Palm Bay Brevard County | City of Palm Bay |  |  |  | 0 | 1 | 0.9533 | 0.13711 | 367.9632 |  | -1 | -1 | -1 | -1 | 0 |  |  | Central IRL A | -1 |  |  | 683 | PB-05 | Boundary Canal Trail Phase 3 | City of Palm Bay |  | 96.3566 | 0.29843
250000 | 2000000 | 2000000 | Central IRL | A | IR12-21 | 62-304.520 (7), F.A.C. | 0.56 | 0.48 | City of Palm Bay | 0.2698 | 3656.8032 | 9.0044 | 1.3195 | 2.4294 | 0.356 | 986.6049 | 1200 | Residential, Medium Density-Two-five dwellingunits per acre | 1200 | City of Palm Bay Brevard County | City of Palm Bay |  |  |  | 0 | 1 | 2.4294 | 0.356 | 986.6049 |  | -1 | -1 | -1 | -1 | 0 |  |  | Central IRL A | -1 |  |  | 683 | PB-05 | Boundary Canal Trail Phase 3 | City of Palm Bay |  | 225.362 | 0.80017
250000 | 2000000 | 2000000 | Central IRL | A | IR12-21 | 62-304.520 (7), F.A.C. | 0.56 | 0.48 | Natural Lands | 0.046799 | 3656.8032 | 9.0044 | 1.3195 | 0.4214 | 0.061751 | 171.1364 | 3100 | Herbaceous Dry Prairie | 3100 | City of Palm Bay Brevard County | City of Palm Bay |  |  | Natural Lands | 0 | 1 | 0.4214 | 0.061751 | 171.1364 |  | -1 | -1 | -1 | -1 | 0 |  |  | Central IRL A | -1 |  |  | 683 | PB-05 | Boundary Canal Trail Phase 3 | City of Palm Bay |  | 70.2812 | 0.1388
250000 | 2000000 | 2000000 | Central IRL | A | IR12-21 | 62-304.520 (7), F.A.C. | 0.56 | 0.48 | City of Palm Bay | 0.028569 | 3656.8032 | 9.0044 | 1.3195 | 0.25724 | 0.037696 | 104.4702 | 1210 | Fixed Single Family Units | 1210 | City of Palm Bay Brevard County | City of Palm Bay |  |  |  | 0 | 1 | 0.25724 | 0.037696 | 104.4702 |  | -1 | -1 | -1 | -1 | 0 |  |  | Central IRL A | -1 |  |  | 683 | PB-05 | Boundary Canal Trail Phase 3 | City of Palm Bay |  | 45.4023 | 0.084728
250000 | 2000000 | 2000000 | Central IRL | A | IR12-21 | 62-304.520 (7), F.A.C. | 0.56 | 0.48 | City of Palm Bay | 0.046086 | 3656.8032 | 9.0044 | 1.3195 | 0.41497 | 0.060809 | 168.5256 | 1210 | Fixed Single Family Units | 1210 | City of Palm Bay Brevard County | City of Palm Bay |  |  |  | 0 | 1 | 0.41497 | 0.060809 | 168.5256 |  | -1 | -1 | -1 | -1 | 0 |  |  | Central IRL A | -1 |  |  | 683 | PB-05 | Boundary Canal Trail Phase 3 | City of Palm Bay |  | 61.9822 | 0.13668
250000 | 2000000 | 2000000 | Central IRL | A | IR12-21 | 62-304.520 (7), F.A.C. | 0.56 | 0.48 | City of Palm Bay | 0.02594 | 3656.8032 | 9.0044 | 1.3195 | 0.23357 | 0.034227 | 94.8573 | 1210 | Fixed Single Family Units | 1210 | City of Palm Bay Brevard County | City of Palm Bay |  |  |  | 0 | 1 | 0.23357 | 0.034227 | 94.8573 |  | -1 | -1 | -1 | -1 | 0 |  |  | Central IRL A | -1 |  |  | 683 | PB-05 | Boundary Canal Trail Phase 3 | City of Palm Bay |  | 41.6159 | 0.076932
250000 | 2000000 | 2000000 | Central IRL | A | IR12-21 | 62-304.520 (7), F.A.C. | 0.56 | 0.48 | City of Palm Bay | 0.19496 | 3656.8032 | 9.0044 | 1.3195 | 1.7555 | 0.25724 | 712.9254 | 1210 | Fixed Single Family Units | 1210 | City of Palm Bay Brevard County | City of Palm Bay |  |  |  | 0 | 1 | 1.7555 | 0.25724 | 712.9254 |  | -1 | -1 | -1 | -1 | 0 |  |  | Central IRL A | -1 |  |  | 683 | PB-05 | Boundary Canal Trail Phase 3 | City of Palm Bay |  | 111.1493 | 0.5782
250000 | 2000000 | 2000000 | Central IRL | A | IR12-21 | 62-304.520 (7), F.A.C. | 0.56 | 0.48 | City of Palm Bay | 0.0056113 | 3656.8032 | 9.0044 | 1.3195 | 0.050527 | 0.007404 | 20.5196 | 1210 | Fixed Single Family Units | 1210 | City of Palm Bay Brevard County | City of Palm Bay |  |  |  | 0 | 1 | 0.050527 | 0.007404 | 20.5196 |  | -1 | -1 | -1 | -1 | 0 |  |  | Central IRL A | -1 |  |  | 683 | PB-05 | Boundary Canal Trail Phase 3 | City of Palm Bay |  | 26.636 | 0.016642
250000 | 2000000 | 2000000 | Central IRL | A | IR12-21 | 62-304.520 (7), F.A.C. | 0.56 | 0.48 | City of Palm Bay | 0.037602 | 3767.2073 | 9.3707 | 1.3775 | 0.35236 | 0.051797 | 141.6547 | 1200 | Residential, Medium Density-Two-five dwellingunits per acre | 1200 | City of Palm Bay Brevard County | City of Palm Bay |  |  |  | 0 | 1 | 0.35236 | 0.051797 | 141.6547 |  | -1 | -1 | -1 | -1 | 0 |  |  | Central IRL A | -1 |  |  | 683 | PB-05 | Boundary Canal Trail Phase 3 | City of Palm Bay |  | 60.8717 | 0.11489
250000 | 2000000 | 2000000 | Central IRL | A | IR12-21 | 62-304.520 (7), F.A.C. | 0.56 | 0.48 | City of Palm Bay | 0.0093187 | 3767.2073 | 9.3707 | 1.3775 | 0.087323 | 0.012837 | 35.1054 | 1210 | Fixed Single Family Units | 1210 | City of Palm Bay Brevard County | City of Palm Bay |  |  |  | 0 | 1 | 0.087323 | 0.012837 | 35.1054 |  | -1 | -1 | -1 | -1 | 0 |  |  | Central IRL A | -1 |  |  | 683 | PB-05 | Boundary Canal Trail Phase 3 | City of Palm Bay |  | 30.0752 | 0.028472
250000 | 2000000 | 2000000 | Central IRL | A | IR12-21 | 62-304.520 (7), F.A.C. | 0.56 | 0.48 | City of Palm Bay | 0.069442 | 3767.2073 | 9.3707 | 1.3775 | 0.65072 | 0.095657 | 261.6037 | 1210 | Fixed Single Family Units | 1210 | City of Palm Bay Brevard County | City of Palm Bay |  |  |  | 0 | 1 | 0.65072 | 0.095657 | 261.6037 |  | -1 | -1 | -1 | -1 | 0 |  |  | Central IRL A | -1 |  |  | 683 | PB-05 | Boundary Canal Trail Phase 3 | City of Palm Bay |  | 72.3173 | 0.21217
250000 | 2000000 | 2000000 | Central IRL | A | IR12-21 | 62-304.520 (7), F.A.C. | 0.56 | 0.48 | City of Palm Bay | 0.1208 | 3767.2073 | 9.3707 | 1.3775 | 1.1319 | 0.1664 | 455.0656 | 1210 | Fixed Single Family Units | 1210 | City of Palm Bay Brevard County | City of Palm Bay |  |  |  | 0 | 1 | 1.1319 | 0.1664 | 455.0656 |  | -1 | -1 | -1 | -1 | 0 |  |  | Central IRL A | -1 |  |  | 683 | PB-05 | Boundary Canal Trail Phase 3 | City of Palm Bay |  | 87.236 | 0.36907
250000 | 2000000 | 2000000 | Central IRL | A | IR12-21 | 62-304.520 (7), F.A.C. | 0.56 | 0.48 | City of Palm Bay | 0.17235 | 3767.2073 | 9.3707 | 1.3775 | 1.6151 | 0.23742 | 649.2966 | 1210 | Fixed Single Family Units | 1210 | City of Palm Bay Brevard County | City of Palm Bay |  |  |  | 0 | 1 | 1.6151 | 0.23742 | 649.2966 |  | -1 | -1 | -1 | -1 | 0 |  |  | Central IRL A | -1 |  |  | 683 | PB-05 | Boundary Canal Trail Phase 3 | City of Palm Bay |  | 104.7898 | 0.5266
250000 | 2000000 | 2000000 | Central IRL | A | IR12-21 | 62-304.520 (7), F.A.C. | 0.56 | 0.48 | City of Palm Bay | 0.060367 | 3767.2073 | 9.3707 | 1.3775 | 0.56568 | 0.083156 | 227.4164 | 1210 | Fixed Single Family Units | 1210 | City of Palm Bay Brevard County | City of Palm Bay |  |  |  | 0 | 1 | 0.56568 | 0.083156 | 227.4164 |  | -1 | -1 | -1 | -1 | 0 |  |  | Central IRL A | -1 |  |  | 683 | PB-05 | Boundary Canal Trail Phase 3 | City of Palm Bay |  | 72.4816 | 0.18444
250000 | 2000000 | 2000000 | Central IRL | A | IR12-21 | 62-304.520 (7), F.A.C. | 0.56 | 0.48 | City of Palm Bay | 0.13875 | 3767.2073 | 9.3707 | 1.3775 | 1.3002 | 0.19113 | 522.7053 | 1210 | Fixed Single Family Units | 1210 | City of Palm Bay Brevard County | City of Palm Bay |  |  |  | 0 | 1 | 1.3002 | 0.19113 | 522.7053 |  | -1 | -1 | -1 | -1 | 0 |  |  | Central IRL A | -1 |  |  | 683 | PB-05 | Boundary Canal Trail Phase 3 | City of Palm Bay |  | 97.8162 | 0.42393
250000 | 2000000 | 2000000 | Central IRL | A | IR12-21 | 62-304.520 (7), F.A.C. | 0.56 | 0.48 | City of Palm Bay | 0.00099992 | 3767.2073 | 9.3707 | 1.3775 | 0.00937 | 0.0013774 | 3.7669 | 1210 | Fixed Single Family Units | 1210 | City of Palm Bay Brevard County | City of Palm Bay |  |  |  | 0 | 1 | 0.00937 | 0.0013774 | 3.7669 |  | -1 | -1 | -1 | -1 | 0 |  |  | Central IRL A | -1 |  |  | 683 | PB-05 | Boundary Canal Trail Phase 3 | City of Palm Bay |  | 9.9726 | 0.0030551
250000 | 2000000 | 2000000 | Central IRL | A | IR12-21 | 62-304.520 (7), F.A.C. | 0.56 | 0.48 | City of Palm Bay | 0.0081303 | 3767.2073 | 9.3707 | 1.3775 | 0.076186 | 0.011199 | 30.6284 | 1210 | Fixed Single Family Units | 1210 | City of Palm Bay Brevard County | City of Palm Bay |  |  |  | 0 | 1 | 0.076186 | 0.011199 | 30.6284 |  | -1 | -1 | -1 | -1 | 0 |  |  | Central IRL A | -1 |  |  | 683 | PB-05 | Boundary Canal Trail Phase 3 | City of Palm Bay |  | 26.9987 | 0.024841
250000 | 2000000 | 2000000 | Central IRL | A | IR12-21 | 62-304.520 (7), F.A.C. | 0.56 | 0.48 | City of Palm Bay | 0.074977 | 3752.9778 | 9.3376 | 1.3727 | 0.70011 | 0.10292 | 281.3882 | 1200 | Residential, Medium Density-Two-five dwellingunits per acre | 1200 | City of Palm Bay Brevard County | City of Palm Bay |  |  |  | 0 | 1 | 0.70011 | 0.10292 | 281.3882 |  | -1 | -1 | -1 | -1 | 0 |  |  | Central IRL A | -1 |  |  | 683 | PB-05 | Boundary Canal Trail Phase 3 | City of Palm Bay |  | 84.7388 | 0.22821
250000 | 2000000 | 2000000 | Central IRL | A | IR12-21 | 62-304.520 (7), F.A.C. | 0.56 | 0.48 | City of Palm Bay | 0.28207 | 3752.9778 | 9.3376 | 1.3727 | 2.6339 | 0.3872 | 1058.5994 | 1200 | Residential, Medium Density-Two-five dwellingunits per acre | 1200 | City of Palm Bay Brevard County | City of Palm Bay |  |  |  | 0 | 1 | 2.6339 | 0.3872 | 1058.5994 |  | -1 | -1 | -1 | -1 | 0 |  |  | Central IRL A | -1 |  |  | 683 | PB-05 | Boundary Canal Trail Phase 3 | City of Palm Bay |  | 195.6567 | 0.85856
250000 | 2000000 | 2000000 | Central IRL | A | IR12-21 | 62-304.520 (7), F.A.C. | 0.56 | 0.48 | City of Palm Bay | 0.024187 | 3752.9778 | 9.3376 | 1.3727 | 0.22585 | 0.033203 | 90.7747 | 1210 | Fixed Single Family Units | 1210 | City of Palm Bay Brevard County | City of Palm Bay |  |  |  | 0 | 1 | 0.22585 | 0.033203 | 90.7747 |  | -1 | -1 | -1 | -1 | 0 |  |  | Central IRL A | -1 |  |  | 683 | PB-05 | Boundary Canal Trail Phase 3 | City of Palm Bay |  | 67.9595 | 0.073621
250000 | 2000000 | 2000000 | Central IRL | A | IR12-21 | 62-304.520 (7), F.A.C. | 0.56 | 0.48 | City of Palm Bay | 0.22933 | 3752.9778 | 9.3376 | 1.3727 | 2.1414 | 0.31481 | 860.6783 | 1210 | Fixed Single Family Units | 1210 | City of Palm Bay Brevard County | City of Palm Bay |  |  |  | 0 | 1 | 2.1414 | 0.31481 | 860.6783 |  | -1 | -1 | -1 | -1 | 0 |  |  | Central IRL A | -1 |  |  | 683 | PB-05 | Boundary Canal Trail Phase 3 | City of Palm Bay |  | 119.4031 | 0.69804
250000 | 2000000 | 2000000 | Central IRL | A | IR12-21 | 62-304.520 (7), F.A.C. | 0.56 | 0.48 | City of Palm Bay | 0.0012681 | 3752.9778 | 9.3376 | 1.3727 | 0.011841 | 0.0017407 | 4.759 | 1210 | Fixed Single Family Units | 1210 | City of Palm Bay Brevard County | City of Palm Bay |  |  |  | 0 | 1 | 0.011841 | 0.0017407 | 4.759 |  | -1 | -1 | -1 | -1 | 0 |  |  | Central IRL A | -1 |  |  | 683 | PB-05 | Boundary Canal Trail Phase 3 | City of Palm Bay |  | 10.7574 | 0.0038597
250000 | 2000000 | 2000000 | Central IRL | A | IR12-21 | 62-304.520 (7), F.A.C. | 0.56 | 0.48 | City of Palm Bay | 0.0059294 | 3752.9778 | 9.3376 | 1.3727 | 0.055367 | 0.0081394 | 22.2529 | 1210 | Fixed Single Family Units | 1210 | City of Palm Bay Brevard County | City of Palm Bay |  |  |  | 0 | 1 | 0.055367 | 0.0081394 | 22.2529 |  | -1 | -1 | -1 | -1 | 0 |  |  | Central IRL A | -1 |  |  | 683 | PB-05 | Boundary Canal Trail Phase 3 | City of Palm Bay |  | 59.875 | 0.018048
250000 | 2000000 | 2000000 | Central IRL | A | IR12-21 | 62-304.520 (7), F.A.C. | 0.56 | 0.48 | City of Palm Bay | 0.16753 | 3756.7529 | 9.3463 | 1.374 | 1.5658 | 0.23018 | 629.371 | 1200 | Residential, Medium Density-Two-five dwellingunits per acre | 1200 | City of Palm Bay Brevard County | City of Palm Bay |  |  |  | 0 | 1 | 1.5658 | 0.23018 | 629.371 |  | -1 | -1 | -1 | -1 | 0 |  |  | Central IRL A | -1 |  |  | 683 | PB-05 | Boundary Canal Trail Phase 3 | City of Palm Bay |  | 149.02 | 0.51044
250000 | 2000000 | 2000000 | Central IRL | A | IR12-21 | 62-304.520 (7), F.A.C. | 0.56 | 0.48 | City of Palm Bay | 0.049249 | 3756.7529 | 9.3463 | 1.374 | 0.46029 | 0.067666 | 185.016 | 1210 | Fixed Single Family Units | 1210 | City of Palm Bay Brevard County | City of Palm Bay |  |  |  | 0 | 1 | 0.46029 | 0.067666 | 185.016 |  | -1 | -1 | -1 | -1 | 0 |  |  | Central IRL A | -1 |  |  | 683 | PB-05 | Boundary Canal Trail Phase 3 | City of Palm Bay |  | 61.1647 | 0.15005
250000 | 2000000 | 2000000 | Central IRL | A | IR12-21 | 62-304.520 (7), F.A.C. | 0.56 | 0.48 | City of Palm Bay | 0.17293 | 3756.7529 | 9.3463 | 1.374 | 1.6162 | 0.2376 | 649.6473 | 1200 | Residential, Medium Density-Two-five dwellingunits per acre | 1200 | City of Palm Bay Brevard County | City of Palm Bay |  |  |  | 0 | 1 | 1.6162 | 0.2376 | 649.6473 |  | -1 | -1 | -1 | -1 | 0 |  |  | Central IRL A | -1 |  |  | 683 | PB-05 | Boundary Canal Trail Phase 3 | City of Palm Bay |  | 111.0829 | 0.52688
250000 | 2000000 | 2000000 | Central IRL | A | IR12-21 | 62-304.520 (7), F.A.C. | 0.56 | 0.48 | City of Palm Bay | 0.16617 | 3756.7529 | 9.3463 | 1.374 | 1.553 | 0.22831 | 624.2489 | 1210 | Fixed Single Family Units | 1210 | City of Palm Bay Brevard County | City of Palm Bay |  |  |  | 0 | 1 | 1.553 | 0.22831 | 624.2489 |  | -1 | -1 | -1 | -1 | 0 |  |  | Central IRL A | -1 |  |  | 683 | PB-05 | Boundary Canal Trail Phase 3 | City of Palm Bay |  | 110.785 | 0.50628
250000 | 2000000 | 2000000 | Central IRL | A | IR12-21 | 62-304.520 (7), F.A.C. | 0.56 | 0.48 | City of Palm Bay | 0.017922 | 3756.7529 | 9.3463 | 1.374 | 0.1675 | 0.024624 | 67.3268 | 1210 | Fixed Single Family Units | 1210 | City of Palm Bay Brevard County | City of Palm Bay |  |  |  | 0 | 1 | 0.1675 | 0.024624 | 67.3268 |  | -1 | -1 | -1 | -1 | 0 |  |  | Central IRL A | -1 |  |  | 683 | PB-05 | Boundary Canal Trail Phase 3 | City of Palm Bay |  | 40.8564 | 0.054604
250000 | 2000000 | 2000000 | Central IRL | A | IR12-21 | 62-304.520 (7), F.A.C. | 0.56 | 0.48 | City of Palm Bay | 0.036782 | 3756.7529 | 9.3463 | 1.374 | 0.34377 | 0.050537 | 138.18 | 1210 | Fixed Single Family Units | 1210 | City of Palm Bay Brevard County | City of Palm Bay |  |  |  | 0 | 1 | 0.34377 | 0.050537 | 138.18 |  | -1 | -1 | -1 | -1 | 0 |  |  | Central IRL A | -1 |  |  | 683 | PB-05 | Boundary Canal Trail Phase 3 | City of Palm Bay |  | 52.0728 | 0.11207
250000 | 2000000 | 2000000 | Central IRL | A | IR12-21 | 62-304.520 (7), F.A.C. | 0.56 | 0.48 | City of Palm Bay | 0.0071856 | 3756.7529 | 9.3463 | 1.374 | 0.067159 | 0.0098728 | 26.9947 | 1210 | Fixed Single Family Units | 1210 | City of Palm Bay Brevard County | City of Palm Bay |  |  |  | 0 | 1 | 0.067159 | 0.0098728 | 26.9947 |  | -1 | -1 | -1 | -1 | 0 |  |  | Central IRL A | -1 |  |  | 683 | PB-05 | Boundary Canal Trail Phase 3 | City of Palm Bay |  | 26.5513 | 0.021893
250000 | 2000000 | 2000000 | Central IRL | A | IR12-21 | 62-304.520 (7), F.A.C. | 0.56 | 0.48 | City of Palm Bay | 0.013514 | 3057.1017 | 7.6222 | 1.1211 | 0.10301 | 0.01515 | 41.3132 | 1200 | Residential, Medium Density-Two-five dwellingunits per acre | 1200 | City of Palm Bay Brevard County | City of Palm Bay |  |  |  | 0 | 1 | 0.10301 | 0.01515 | 147.2522 |  | -1 | -1 | -1 | -1 | 0 |  |  | Central IRL A | -1 |  |  | 683 | PB-05 | Boundary Canal Trail Phase 3 | City of Palm Bay |  | 41.3329 | 0.11943
250000 | 2000000 | 2000000 | Central IRL | A | IR12-21 | 62-304.520 (7), F.A.C. | 0.56 | 0.48 | Natural Lands | 0.061367 | 3057.1017 | 7.6222 | 1.1211 | 0.46775 | 0.068797 | 187.6045 | 5100 | Streams and waterways | 5100 | City of Palm Bay Brevard County | City of Palm Bay |  |  | Natural Lands | 0 | 1 | 0.46775 | 0.068797 | 343.1071 |  | -1 | -1 | -1 | -1 | 0 |  |  | Central IRL A | -1 |  |  | 683 | PB-05 | Boundary Canal Trail Phase 3 | City of Palm Bay |  | 95.4816 | 0.27827
250000 | 2000000 | 2000000 | Central IRL | A | IR12-21 | 62-304.520 (7), F.A.C. | 0.56 | 0.48 | City of Palm Bay | 0.14227 | 3057.1017 | 7.6222 | 1.1211 | 1.0844 | 0.15949 | 434.9245 | 1210 | Fixed Single Family Units | 1210 | City of Palm Bay Brevard County | City of Palm Bay |  |  |  | 0 | 1 | 1.0844 | 0.15949 | 707.5689 |  | -1 | -1 | -1 | -1 | 0 |  |  | Central IRL A | -1 |  |  | 683 | PB-05 | Boundary Canal Trail Phase 3 | City of Palm Bay |  | 98.1324 | 0.57386
250000 | 2000000 | 2000000 | Central IRL | A | IR12-21 | 62-304.520 (7), F.A.C. | 0.56 | 0.48 | City of Palm Bay | 0.10332 | 3057.1017 | 7.6222 | 1.1211 | 0.78752 | 0.11583 | 315.8558 | 1210 | Fixed Single Family Units | 1210 | City of Palm Bay Brevard County | City of Palm Bay |  |  |  | 0 | 1 | 0.78752 | 0.11583 | 689.0452 |  | -1 | -1 | -1 | -1 | 0 |  |  | Central IRL A | -1 |  |  | 683 | PB-05 | Boundary Canal Trail Phase 3 | City of Palm Bay |  | 83.5604 | 0.55884
250000 | 2000000 | 2000000 | Central IRL | A | IR12-21 | 62-304.520 (7), F.A.C. | 0.56 | 0.48 | City of Palm Bay | 0.12826 | 3772.0241 | 9.3822 | 1.3792 | 1.2033 | 0.17689 | 483.7915 | 1200 | Residential, Medium Density-Two-five dwellingunits per acre | 1200 | City of Palm Bay Brevard County | City of Palm Bay |  |  |  | 0 | 1 | 1.2033 | 0.17689 | 483.7915 |  | -1 | -1 | -1 | -1 | 0 |  |  | Central IRL A | -1 |  |  | 683 | PB-05 | Boundary Canal Trail Phase 3 | City of Palm Bay |  | 120.7764 | 0.39237
250000 | 2000000 | 2000000 | Central IRL | A | IR12-21 | 62-304.520 (7), F.A.C. | 0.56 | 0.48 | City of Palm Bay | 0.046903 | 3772.0241 | 9.3822 | 1.3792 | 0.44006 | 0.064688 | 176.9209 | 1210 | Fixed Single Family Units | 1210 | City of Palm Bay Brevard County | City of Palm Bay |  |  |  | 0 | 1 | 0.44006 | 0.064688 | 176.9209 |  | -1 | -1 | -1 | -1 | 0 |  |  | Central IRL A | -1 |  |  | 683 | PB-05 | Boundary Canal Trail Phase 3 | City of Palm Bay |  | 73.3224 | 0.14349
250000 | 2000000 | 2000000 | Central IRL | A | IR12-21 | 62-304.520 (7), F.A.C. | 0.56 | 0.48 | City of Palm Bay | 0.027787 | 3772.0241 | 9.3822 | 1.3792 | 0.2607 | 0.038323 | 104.8133 | 1210 | Fixed Single Family Units | 1210 | City of Palm Bay Brevard County | City of Palm Bay |  |  |  | 0 | 1 | 0.2607 | 0.038323 | 104.8133 |  | -1 | -1 | -1 | -1 | 0 |  |  | Central IRL A | -1 |  |  | 683 | PB-05 | Boundary Canal Trail Phase 3 | City of Palm Bay |  | 43.2136 | 0.085007
250000 | 2000000 | 2000000 | Central IRL | A | IR12-21 | 62-304.520 (7), F.A.C. | 0.56 | 0.48 | City of Palm Bay | 0.17219 | 3772.0241 | 9.3822 | 1.3792 | 1.6155 | 0.23748 | 649.4983 | 1210 | Fixed Single Family Units | 1210 | City of Palm Bay Brevard County | City of Palm Bay |  |  |  | 0 | 1 | 1.6155 | 0.23748 | 649.4983 |  | -1 | -1 | -1 | -1 | 0 |  |  | Central IRL A | -1 |  |  | 683 | PB-05 | Boundary Canal Trail Phase 3 | City of Palm Bay |  | 106.6514 | 0.52676
250000 | 2000000 | 2000000 | Central IRL | A | IR12-21 | 62-304.520 (7), F.A.C. | 0.56 | 0.48 | City of Palm Bay | 0.051954 | 3772.0241 | 9.3822 | 1.3792 | 0.48744 | 0.071654 | 195.9723 | 1210 | Fixed Single Family Units | 1210 | City of Palm Bay Brevard County | City of Palm Bay |  |  |  | 0 | 1 | 0.48744 | 0.071654 | 195.9723 |  | -1 | -1 | -1 | -1 | 0 |  |  | Central IRL A | -1 |  |  | 683 | PB-05 | Boundary Canal Trail Phase 3 | City of Palm Bay |  | 64.1808 | 0.15894
250000 | 2000000 | 2000000 | Central IRL | A | IR12-21 | 62-304.520 (7), F.A.C. | 0.56 | 0.48 | City of Palm Bay | 0.15682 | 3772.0241 | 9.3822 | 1.3792 | 1.4713 | 0.21628 | 591.5273 | 1210 | Fixed Single Family Units | 1210 | City of Palm Bay Brevard County | City of Palm Bay |  |  |  | 0 | 1 | 1.4713 | 0.21628 | 591.5273 |  | -1 | -1 | -1 | -1 | 0 |  |  | Central IRL A | -1 |  |  | 683 | PB-05 | Boundary Canal Trail Phase 3 | City of Palm Bay |  | 102.5708 | 0.47975
250000 | 2000000 | 2000000 | Central IRL | A | IR12-21 | 62-304.520 (7), F.A.C. | 0.56 | 0.48 | City of Palm Bay | 0.033853 | 3772.0241 | 9.3822 | 1.3792 | 0.31762 | 0.046689 | 127.6951 | 1210 | Fixed Single Family Units | 1210 | City of Palm Bay Brevard County | City of Palm Bay |  |  |  | 0 | 1 | 0.31762 | 0.046689 | 127.6951 |  | -1 | -1 | -1 | -1 | 0 |  |  | Central IRL A | -1 |  |  | 683 | PB-05 | Boundary Canal Trail Phase 3 | City of Palm Bay |  | 47.7179 | 0.10356
250000 | 2000000 | 2000000 | Central IRL | A | IR12-21 | 62-304.520 (7), F.A.C. | 0.56 | 0.48 | City of Palm Bay | 0.38076 | 3783.8851 | 9.7937 | 1.4527 | 3.729 | 0.55312 | 1440.7469 | 1200 | Residential, Medium Density-Two-five dwellingunits per acre | 1200 | City of Palm Bay Brevard County | City of Palm Bay |  |  |  | 0 | 1 | 3.729 | 0.55312 | 1440.7469 |  | -1 | -1 | -1 | -1 | 0 |  |  | Central IRL A | -1 |  |  | 683 | PB-05 | Boundary Canal Trail Phase 3 | City of Palm Bay |  | 191.4363 | 1.1685
250000 | 2000000 | 2000000 | Central IRL | A | IR12-21 | 62-304.520 (7), F.A.C. | 0.56 | 0.48 | City of Palm Bay | 0.10286 | 3783.8851 | 9.7937 | 1.4527 | 1.0074 | 0.14942 | 389.1987 | 1210 | Fixed Single Family Units | 1210 | City of Palm Bay Brevard County | City of Palm Bay |  |  |  | 0 | 1 | 1.0074 | 0.14942 | 389.1987 |  | -1 | -1 | -1 | -1 | 0 |  |  | Central IRL A | -1 |  |  | 683 | PB-05 | Boundary Canal Trail Phase 3 | City of Palm Bay |  | 80.2856 | 0.31565
250000 | 2000000 | 2000000 | Central IRL | A | IR12-21 | 62-304.520 (7), F.A.C. | 0.56 | 0.48 | City of Palm Bay | 0.12416 | 3783.8851 | 9.7937 | 1.4527 | 1.216 | 0.18037 | 469.8087 | 1210 | Fixed Single Family Units | 1210 | City of Palm Bay Brevard County | City of Palm Bay |  |  |  | 0 | 1 | 1.216 | 0.18037 | 469.8087 |  | -1 | -1 | -1 | -1 | 0 |  |  | Central IRL A | -1 |  |  | 683 | PB-05 | Boundary Canal Trail Phase 3 | City of Palm Bay |  | 87.6303 | 0.38103
250000 | 2000000 | 2000000 | Central IRL | A | IR12-21 | 62-304.520 (7), F.A.C. | 0.56 | 0.48 | City of Palm Bay | 0.0034513 | 3783.8851 | 9.7937 | 1.4527 | 0.033801 | 0.0050136 | 13.0592 | 1210 | Fixed Single Family Units | 1210 | City of Palm Bay Brevard County | City of Palm Bay |  |  |  | 0 | 1 | 0.033801 | 0.0050136 | 13.0592 |  | -1 | -1 | -1 | -1 | 0 |  |  | Central IRL A | -1 |  |  | 683 | PB-05 | Boundary Canal Trail Phase 3 | City of Palm Bay |  | 36.2269 | 0.010591
250000 | 2000000 | 2000000 | Central IRL | A | IR12-21 | 62-304.520 (7), F.A.C. | 0.56 | 0.48 | City of Palm Bay | 0.0065363 | 3783.8851 | 9.7937 | 1.4527 | 0.064014 | 0.0094951 | 24.7325 | 1210 | Fixed Single Family Units | 1210 | City of Palm Bay Brevard County | City of Palm Bay |  |  |  | 0 | 1 | 0.064014 | 0.0094951 | 24.7325 |  | -1 | -1 | -1 | -1 | 0 |  |  | Central IRL A | -1 |  |  | 683 | PB-05 | Boundary Canal Trail Phase 3 | City of Palm Bay |  | 34.1455 | 0.020059
250000 | 2000000 | 2000000 | Central IRL | A | IR12-21 | 62-304.520 (7), F.A.C. | 0.56 | 0.48 | City of Palm Bay | 0.31925 | 3758.6488 | 9.3506 | 1.3746 | 2.9852 | 0.43884 | 1199.9386 | 1200 | Residential, Medium Density-Two-five dwellingunits per acre | 1200 | City of Palm Bay Brevard County | City of Palm Bay |  |  |  | 0 | 1 | 2.9852 | 0.43884 | 1199.9386 |  | -1 | -1 | -1 | -1 | 0 |  |  | Central IRL A | -1 |  |  | 683 | PB-05 | Boundary Canal Trail Phase 3 | City of Palm Bay |  | 202.5175 | 0.97319
250000 | 2000000 | 2000000 | Central IRL | A | IR12-21 | 62-304.520 (7), F.A.C. | 0.56 | 0.48 | City of Palm Bay | 0.14322 | 3758.6488 | 9.3506 | 1.3746 | 1.3392 | 0.19687 | 538.3121 | 1210 | Fixed Single Family Units | 1210 | City of Palm Bay Brevard County | City of Palm Bay |  |  |  | 0 | 1 | 1.3392 | 0.19687 | 538.3121 |  | -1 | -1 | -1 | -1 | 0 |  |  | Central IRL A | -1 |  |  | 683 | PB-05 | Boundary Canal Trail Phase 3 | City of Palm Bay |  | 94.5275 | 0.43659
250000 | 2000000 | 2000000 | Central IRL | A | IR12-21 | 62-304.520 (7), F.A.C. | 0.56 | 0.48 | City of Palm Bay | 0.0045977 | 3758.6488 | 9.3506 | 1.3746 | 0.042992 | 0.00632 | 17.2813 | 1210 | Fixed Single Family Units | 1210 | City of Palm Bay Brevard County | City of Palm Bay |  |  |  | 0 | 1 | 0.042992 | 0.00632 | 17.2813 |  | -1 | -1 | -1 | -1 | 0 |  |  | Central IRL A | -1 |  |  | 683 | PB-05 | Boundary Canal Trail Phase 3 | City of Palm Bay |  | 21.2395 | 0.014016
250000 | 2000000 | 2000000 | Central IRL | A | IR12-21 | 62-304.520 (7), F.A.C. | 0.56 | 0.48 | City of Palm Bay | 0.12757 | 3758.6488 | 9.3506 | 1.3746 | 1.1928 | 0.17535 | 479.4843 | 1210 | Fixed Single Family Units | 1210 | City of Palm Bay Brevard County | City of Palm Bay |  |  |  | 0 | 1 | 1.1928 | 0.17535 | 479.4843 |  | -1 | -1 | -1 | -1 | 0 |  |  | Central IRL A | -1 |  |  | 683 | PB-05 | Boundary Canal Trail Phase 3 | City of Palm Bay |  | 90.4613 | 0.38888
250000 | 2000000 | 2000000 | Central IRL | A | IR12-21 | 62-304.520 (7), F.A.C. | 0.56 | 0.48 | City of Palm Bay | 0.023131 | 3758.6488 | 9.3506 | 1.3746 | 0.21629 | 0.031795 | 86.9397 | 1210 | Fixed Single Family Units | 1210 | City of Palm Bay Brevard County | City of Palm Bay |  |  |  | 0 | 1 | 0.21629 | 0.031795 | 86.9397 |  | -1 | -1 | -1 | -1 | 0 |  |  | Central IRL A | -1 |  |  | 683 | PB-05 | Boundary Canal Trail Phase 3 | City of Palm Bay |  | 47.551 | 0.070511
250000 | 2000000 | 2000000 | Central IRL | A | IR12-21 | 62-304.520 (7), F.A.C. | 0.56 | 0.48 | City of Palm Bay | 0.18876 | 3789.4744 | 9.423 | 1.3851 | 1.7787 | 0.26146 | 715.3163 | 1200 | Residential, Medium Density-Two-five dwellingunits per acre | 1200 | City of Palm Bay Brevard County | City of Palm Bay |  |  |  | 0 | 1 | 1.7787 | 0.26146 | 715.3163 |  | -1 | -1 | -1 | -1 | 0 |  |  | Central IRL A | -1 |  |  | 683 | PB-05 | Boundary Canal Trail Phase 3 | City of Palm Bay |  | 130.6078 | 0.58014
250000 | 2000000 | 2000000 | Central IRL | A | IR12-21 | 62-304.520 (7), F.A.C. | 0.56 | 0.48 | City of Palm Bay | 0.019161 | 3789.4744 | 9.423 | 1.3851 | 0.18056 | 0.02654 | 72.6105 | 1210 | Fixed Single Family Units | 1210 | City of Palm Bay Brevard County | City of Palm Bay |  |  |  | 0 | 1 | 0.18056 | 0.02654 | 72.6105 |  | -1 | -1 | -1 | -1 | 0 |  |  | Central IRL A | -1 |  |  | 683 | PB-05 | Boundary Canal Trail Phase 3 | City of Palm Bay |  | 38.0135 | 0.058889
250000 | 2000000 | 2000000 | Central IRL | A | IR12-21 | 62-304.520 (7), F.A.C. | 0.56 | 0.48 | City of Palm Bay | 0.07286 | 3789.4744 | 9.423 | 1.3851 | 0.68656 | 0.10092 | 276.1004 | 1210 | Fixed Single Family Units | 1210 | City of Palm Bay Brevard County | City of Palm Bay |  |  |  | 0 | 1 | 0.68656 | 0.10092 | 276.1004 |  | -1 | -1 | -1 | -1 | 0 |  |  | Central IRL A | -1 |  |  | 683 | PB-05 | Boundary Canal Trail Phase 3 | City of Palm Bay |  | 71.8091 | 0.22393
250000 | 2000000 | 2000000 | Central IRL | A | IR12-21 | 62-304.520 (7), F.A.C. | 0.56 | 0.48 | City of Palm Bay | 0.062898 | 3789.4744 | 9.423 | 1.3851 | 0.59269 | 0.08712 | 238.3511 | 1210 | Fixed Single Family Units | 1210 | City of Palm Bay Brevard County | City of Palm Bay |  |  |  | 0 | 1 | 0.59269 | 0.08712 | 238.3511 |  | -1 | -1 | -1 | -1 | 0 |  |  | Central IRL A | -1 |  |  | 683 | PB-05 | Boundary Canal Trail Phase 3 | City of Palm Bay |  | 66.1549 | 0.19331
250000 | 2000000 | 2000000 | Central IRL | A | IR12-21 | 62-304.520 (7), F.A.C. | 0.56 | 0.48 | City of Palm Bay | 0.12578 | 3789.4744 | 9.423 | 1.3851 | 1.1852 | 0.17421 | 476.6216 | 1210 | Fixed Single Family Units | 1210 | City of Palm Bay Brevard County | City of Palm Bay |  |  |  | 0 | 1 | 1.1852 | 0.17421 | 476.6216 |  | -1 | -1 | -1 | -1 | 0 |  |  | Central IRL A | -1 |  |  | 683 | PB-05 | Boundary Canal Trail Phase 3 | City of Palm Bay |  | 90.3058 | 0.38655
250000 | 2000000 | 2000000 | Central IRL | A | IR12-21 | 62-304.520 (7), F.A.C. | 0.56 | 0.48 | City of Palm Bay | 0.0096946 | 3789.4744 | 9.423 | 1.3851 | 0.091353 | 0.013428 | 36.7375 | 1210 | Fixed Single Family Units | 1210 | City of Palm Bay Brevard County | City of Palm Bay |  |  |  | 0 | 1 | 0.091353 | 0.013428 | 36.7375 |  | -1 | -1 | -1 | -1 | 0 |  |  | Central IRL A | -1 |  |  | 683 | PB-05 | Boundary Canal Trail Phase 3 | City of Palm Bay |  | 46.8295 | 0.029795
250000 | 2000000 | 2000000 | Central IRL | A | IR12-21 | 62-304.520 (7), F.A.C. | 0.56 | 0.48 | City of Palm Bay | 0.1318 | 3789.4744 | 9.423 | 1.3851 | 1.2419 | 0.18255 | 499.4367 | 1210 | Fixed Single Family Units | 1210 | City of Palm Bay Brevard County | City of Palm Bay |  |  |  | 0 | 1 | 1.2419 | 0.18255 | 499.4367 |  | -1 | -1 | -1 | -1 | 0 |  |  | Central IRL A | -1 |  |  | 683 | PB-05 | Boundary Canal Trail Phase 3 | City of Palm Bay |  | 92.4544 | 0.40506
250000 | 2000000 | 2000000 | Central IRL | A | IR12-21 | 62-304.520 (7), F.A.C. | 0.56 | 0.48 | City of Palm Bay | 0.0068149 | 3789.4744 | 9.423 | 1.3851 | 0.064217 | 0.0094392 | 25.8248 | 1210 | Fixed Single Family Units | 1210 | City of Palm Bay Brevard County | City of Palm Bay |  |  |  | 0 | 1 | 0.064217 | 0.0094392 | 25.8248 |  | -1 | -1 | -1 | -1 | 0 |  |  | Central IRL A | -1 |  |  | 683 | PB-05 | Boundary Canal Trail Phase 3 | City of Palm Bay |  | 47.9692 | 0.020945
250000 | 2000000 | 2000000 | Central IRL | A | IR12-21 | 62-304.520 (7), F.A.C. | 0.56 | 0.48 | City of Palm Bay | 0.1976 | 3782.8093 | 9.7909 | 1.4523 | 1.9346 | 0.28696 | 747.4678 | 1200 | Residential, Medium Density-Two-five dwellingunits per acre | 1200 | City of Palm Bay Brevard County | City of Palm Bay |  |  |  | 0 | 1 | 1.9346 | 0.28696 | 747.4678 |  | -1 | -1 | -1 | -1 | 0 |  |  | Central IRL A | -1 |  |  | 683 | PB-05 | Boundary Canal Trail Phase 3 | City of Palm Bay |  | 142.0377 | 0.60622
250000 | 2000000 | 2000000 | Central IRL | A | IR12-21 | 62-304.520 (7), F.A.C. | 0.56 | 0.48 | City of Palm Bay | 0.0084745 | 3782.8093 | 9.7909 | 1.4523 | 0.082973 | 0.012307 | 32.0574 | 1210 | Fixed Single Family Units | 1210 | City of Palm Bay Brevard County | City of Palm Bay |  |  |  | 0 | 1 | 0.082973 | 0.012307 | 32.0574 |  | -1 | -1 | -1 | -1 | 0 |  |  | Central IRL A | -1 |  |  | 683 | PB-05 | Boundary Canal Trail Phase 3 | City of Palm Bay |  | 28.4103 | 0.025999
250000 | 2000000 | 2000000 | Central IRL | A | IR12-21 | 62-304.520 (7), F.A.C. | 0.56 | 0.48 | City of Palm Bay | 0.039635 | 3782.8093 | 9.7909 | 1.4523 | 0.38806 | 0.05756 | 149.93 | 1210 | Fixed Single Family Units | 1210 | City of Palm Bay Brevard County | City of Palm Bay |  |  |  | 0 | 1 | 0.38806 | 0.05756 | 149.93 |  | -1 | -1 | -1 | -1 | 0 |  |  | Central IRL A | -1 |  |  | 683 | PB-05 | Boundary Canal Trail Phase 3 | City of Palm Bay |  | 53.5468 | 0.1216
250000 | 2000000 | 2000000 | Central IRL | A | IR12-21 | 62-304.520 (7), F.A.C. | 0.56 | 0.48 | City of Palm Bay | 0.08452 | 3782.8093 | 9.7909 | 1.4523 | 0.82752 | 0.12274 | 319.7215 | 1210 | Fixed Single Family Units | 1210 | City of Palm Bay Brevard County | City of Palm Bay |  |  |  | 0 | 1 | 0.82752 | 0.12274 | 319.7215 |  | -1 | -1 | -1 | -1 | 0 |  |  | Central IRL A | -1 |  |  | 683 | PB-05 | Boundary Canal Trail Phase 3 | City of Palm Bay |  | 86.861 | 0.2593
250000 | 2000000 | 2000000 | Central IRL | A | IR12-21 | 62-304.520 (7), F.A.C. | 0.56 | 0.48 | City of Palm Bay | 0.19228 | 3782.8093 | 9.7909 | 1.4523 | 1.8826 | 0.27924 | 727.3572 | 1210 | Fixed Single Family Units | 1210 | City of Palm Bay Brevard County | City of Palm Bay |  |  |  | 0 | 1 | 1.8826 | 0.27924 | 727.3572 |  | -1 | -1 | -1 | -1 | 0 |  |  | Central IRL A | -1 |  |  | 683 | PB-05 | Boundary Canal Trail Phase 3 | City of Palm Bay |  | 115.1333 | 0.58991
250000 | 2000000 | 2000000 | Central IRL | A | IR12-21 | 62-304.520 (7), F.A.C. | 0.56 | 0.48 | City of Palm Bay | 0.095259 | 3782.8093 | 9.7909 | 1.4523 | 0.93267 | 0.13834 | 360.3474 | 1210 | Fixed Single Family Units | 1210 | City of Palm Bay Brevard County | City of Palm Bay |  |  |  | 0 | 1 | 0.93267 | 0.13834 | 360.3474 |  | -1 | -1 | -1 | -1 | 0 |  |  | Central IRL A | -1 |  |  | 683 | PB-05 | Boundary Canal Trail Phase 3 | City of Palm Bay |  | 96.2513 | 0.29225
250000 | 2000000 | 2000000 | Central IRL | A | IR12-21 | 62-304.520 (7), F.A.C. | 0.56 | 0.48 | City of Palm Bay | 0.20004 | 3770.9619 | 9.487 | 1.3957 | 1.8978 | 0.27919 | 754.3372 | 1200 | Residential, Medium Density-Two-five dwellingunits per acre | 1200 | City of Palm Bay Brevard County | City of Palm Bay |  |  |  | 0 | 1 | 1.8978 | 0.27919 | 754.3372 |  | -1 | -1 | -1 | -1 | 0 |  |  | Central IRL A | -1 |  |  | 683 | PB-05 | Boundary Canal Trail Phase 3 | City of Palm Bay |  | 132.2657 | 0.61179
250000 | 2000000 | 2000000 | Central IRL | A | IR12-21 | 62-304.520 (7), F.A.C. | 0.56 | 0.48 | City of Palm Bay | 0.16077 | 3770.9619 | 9.487 | 1.3957 | 1.5253 | 0.22439 | 606.2724 | 1210 | Fixed Single Family Units | 1210 | City of Palm Bay Brevard County | City of Palm Bay |  |  |  | 0 | 1 | 1.5253 | 0.22439 | 606.2724 |  | -1 | -1 | -1 | -1 | 0 |  |  | Central IRL A | -1 |  |  | 683 | PB-05 | Boundary Canal Trail Phase 3 | City of Palm Bay |  | 102.2551 | 0.49171
250000 | 2000000 | 2000000 | Central IRL | A | IR12-21 | 62-304.520 (7), F.A.C. | 0.56 | 0.48 | City of Palm Bay | 0.17884 | 3770.9619 | 9.487 | 1.3957 | 1.6967 | 0.24961 | 674.4105 | 1210 | Fixed Single Family Units | 1210 | City of Palm Bay Brevard County | City of Palm Bay |  |  |  | 0 | 1 | 1.6967 | 0.24961 | 674.4105 |  | -1 | -1 | -1 | -1 | 0 |  |  | Central IRL A | -1 |  |  | 683 | PB-05 | Boundary Canal Trail Phase 3 | City of Palm Bay |  | 107.6662 | 0.54697
250000 | 2000000 | 2000000 | Central IRL | A | IR12-21 | 62-304.520 (7), F.A.C. | 0.56 | 0.48 | City of Palm Bay | 0.26823 | 3763.8038 | 9.3628 | 1.3764 | 2.5114 | 0.36918 | 1009.5699 | 1200 | Residential, Medium Density-Two-five dwellingunits per acre | 1200 | City of Palm Bay Brevard County | City of Palm Bay |  |  |  | 0 | 1 | 2.5114 | 0.36918 | 1009.5699 |  | -1 | -1 | -1 | -1 | 0 |  |  | Central IRL A | -1 |  |  | 683 | PB-05 | Boundary Canal Trail Phase 3 | City of Palm Bay |  | 171.7229 | 0.81879
250000 | 2000000 | 2000000 | Central IRL | A | IR12-21 | 62-304.520 (7), F.A.C. | 0.56 | 0.48 | City of Palm Bay | 0.022305 | 3763.8038 | 9.3628 | 1.3764 | 0.20883 | 0.030699 | 83.9498 | 1210 | Fixed Single Family Units | 1210 | City of Palm Bay Brevard County | City of Palm Bay |  |  |  | 0 | 1 | 0.20883 | 0.030699 | 83.9498 |  | -1 | -1 | -1 | -1 | 0 |  |  | Central IRL A | -1 |  |  | 683 | PB-05 | Boundary Canal Trail Phase 3 | City of Palm Bay |  | 47.7866 | 0.068086
250000 | 2000000 | 2000000 | Central IRL | A | IR12-21 | 62-304.520 (7), F.A.C. | 0.56 | 0.48 | City of Palm Bay | 0.2008 | 3763.8038 | 9.3628 | 1.3764 | 1.88 | 0.27637 | 755.7617 | 1210 | Fixed Single Family Units | 1210 | City of Palm Bay Brevard County | City of Palm Bay |  |  |  | 0 | 1 | 1.88 | 0.27637 | 755.7617 |  | -1 | -1 | -1 | -1 | 0 |  |  | Central IRL A | -1 |  |  | 683 | PB-05 | Boundary Canal Trail Phase 3 | City of Palm Bay |  | 109.4353 | 0.61295
250000 | 2000000 | 2000000 | Central IRL | A | IR12-21 | 62-304.520 (7), F.A.C. | 0.56 | 0.48 | City of Palm Bay | 0.0083097 | 3763.8038 | 9.3628 | 1.3764 | 0.077802 | 0.011437 | 31.2759 | 1210 | Fixed Single Family Units | 1210 | City of Palm Bay Brevard County | City of Palm Bay |  |  |  | 0 | 1 | 0.077802 | 0.011437 | 31.2759 |  | -1 | -1 | -1 | -1 | 0 |  |  | Central IRL A | -1 |  |  | 683 | PB-05 | Boundary Canal Trail Phase 3 | City of Palm Bay |  | 28.5111 | 0.025366
250000 | 2000000 | 2000000 | Central IRL | A | IR12-21 | 62-304.520 (7), F.A.C. | 0.56 | 0.48 | City of Palm Bay | 0.00078752 | 3763.8038 | 9.3628 | 1.3764 | 0.0073734 | 0.0010839 | 2.9641 | 1210 | Fixed Single Family Units | 1210 | City of Palm Bay Brevard County | City of Palm Bay |  |  |  | 0 | 1 | 0.0073734 | 0.0010839 | 2.9641 |  | -1 | -1 | -1 | -1 | 0 |  |  | Central IRL A | -1 |  |  | 683 | PB-05 | Boundary Canal Trail Phase 3 | City of Palm Bay |  | 9.2091 | 0.0024039
250000 | 2000000 | 2000000 | Central IRL | A | IR12-21 | 62-304.520 (7), F.A.C. | 0.56 | 0.48 | City of Palm Bay | 0.051986 | 3763.8038 | 9.3628 | 1.3764 | 0.48674 | 0.071552 | 195.6658 | 1210 | Fixed Single Family Units | 1210 | City of Palm Bay Brevard County | City of Palm Bay |  |  |  | 0 | 1 | 0.48674 | 0.071552 | 195.6658 |  | -1 | -1 | -1 | -1 | 0 |  |  | Central IRL A | -1 |  |  | 683 | PB-05 | Boundary Canal Trail Phase 3 | City of Palm Bay |  | 68.9534 | 0.15869
250000 | 2000000 | 2000000 | Central IRL | A | IR12-21 | 62-304.520 (7), F.A.C. | 0.56 | 0.48 | City of Palm Bay | 0.065347 | 3763.8038 | 9.3628 | 1.3764 | 0.61183 | 0.089941 | 245.9531 | 1210 | Fixed Single Family Units | 1210 | City of Palm Bay Brevard County | City of Palm Bay |  |  |  | 0 | 1 | 0.61183 | 0.089941 | 245.9531 |  | -1 | -1 | -1 | -1 | 0 |  |  | Central IRL A | -1 |  |  | 683 | PB-05 | Boundary Canal Trail Phase 3 | City of Palm Bay |  | 70.5811 | 0.19948
250000 | 2000000 | 2000000 | Central IRL | A | IR12-21 | 62-304.520 (7), F.A.C. | 0.56 | 0.48 | City of Palm Bay | 0.10153 | 3759.7041 | 9.3529 | 1.3749 | 0.94964 | 0.1396 | 381.7373 | 1200 | Residential, Medium Density-Two-five dwellingunits per acre | 1200 | City of Palm Bay Brevard County | City of Palm Bay |  |  |  | 0 | 1 | 0.94964 | 0.1396 | 424.0828 |  | -1 | -1 | -1 | -1 | 0 |  |  | Central IRL A | -1 |  |  | 683 | PB-05 | Boundary Canal Trail Phase 3 | City of Palm Bay |  | 86.7506 | 0.34394
250000 | 2000000 | 2000000 | Central IRL | A | IR12-21 | 62-304.520 (7), F.A.C. | 0.56 | 0.48 | City of Palm Bay | 0.0052762 | 3759.7041 | 9.3529 | 1.3749 | 0.049348 | 0.0072544 | 19.837 | 1210 | Fixed Single Family Units | 1210 | City of Palm Bay Brevard County | City of Palm Bay |  |  |  | 0 | 1 | 0.049348 | 0.0072544 | 19.837 |  | -1 | -1 | -1 | -1 | 0 |  |  | Central IRL A | -1 |  |  | 683 | PB-05 | Boundary Canal Trail Phase 3 | City of Palm Bay |  | 22.8502 | 0.016088
250000 | 2000000 | 2000000 | Central IRL | A | IR12-21 | 62-304.520 (7), F.A.C. | 0.56 | 0.48 | City of Palm Bay | 0.062727 | 3759.7041 | 9.3529 | 1.3749 | 0.58668 | 0.086245 | 235.8362 | 1210 | Fixed Single Family Units | 1210 | City of Palm Bay Brevard County | City of Palm Bay |  |  |  | 0 | 1 | 0.58668 | 0.086245 | 235.8364 |  | -1 | -1 | -1 | -1 | 0 |  |  | Central IRL A | -1 |  |  | 683 | PB-05 | Boundary Canal Trail Phase 3 | City of Palm Bay |  | 74.1808 | 0.19127
250000 | 2000000 | 2000000 | Central IRL | A | IR12-21 | 62-304.520 (7), F.A.C. | 0.56 | 0.48 | City of Palm Bay | 0.00011225 | 3759.7041 | 9.3529 | 1.3749 | 0.0010499 | 0.00015434 | 0.42203 | 1210 | Fixed Single Family Units | 1210 | City of Palm Bay Brevard County | City of Palm Bay |  |  |  | 0 | 1 | 0.0010499 | 0.00015434 | 4.2511 |  | -1 | -1 | -1 | -1 | 0 |  |  | Central IRL A | -1 |  |  | 683 | PB-05 | Boundary Canal Trail Phase 3 | City of Palm Bay |  | 8.235 | 0.0034477
250000 | 2000000 | 2000000 | Central IRL | A | IR12-21 | 62-304.520 (7), F.A.C. | 0.56 | 0.48 | City of Palm Bay | 0.20287 | 3759.7041 | 9.3529 | 1.3749 | 1.8974 | 0.27893 | 762.7352 | 1210 | Fixed Single Family Units | 1210 | City of Palm Bay Brevard County | City of Palm Bay |  |  |  | 0 | 1 | 1.8974 | 0.27893 | 762.7346 |  | -1 | -1 | -1 | -1 | 0 |  |  | Central IRL A | -1 |  |  | 683 | PB-05 | Boundary Canal Trail Phase 3 | City of Palm Bay |  | 114.7829 | 0.6186
250000 | 2000000 | 2000000 | Central IRL | A | IR12-21 | 62-304.520 (7), F.A.C. | 0.56 | 0.48 | City of Palm Bay | 0.00027126 | 3759.7041 | 9.3529 | 1.3749 | 0.0025371 | 0.00037296 | 1.0198 | 1210 | Fixed Single Family Units | 1210 | City of Palm Bay Brevard County | City of Palm Bay |  |  |  | 0 | 1 | 0.0025371 | 0.00037296 | 296.2692 |  | -1 | -1 | -1 | -1 | 0 |  |  | Central IRL A | -1 |  |  | 683 | PB-05 | Boundary Canal Trail Phase 3 | City of Palm Bay |  | 52.0377 | 0.24028
250000 | 2000000 | 2000000 | Central IRL | A | IR12-21 | 62-304.520 (7), F.A.C. | 0.56 | 0.48 | City of Palm Bay | 0.015407 | 3759.7041 | 9.3529 | 1.3749 | 0.1441 | 0.021183 | 57.9245 | 1210 | Fixed Single Family Units | 1210 | City of Palm Bay Brevard County | City of Palm Bay |  |  |  | 0 | 1 | 0.1441 | 0.021183 | 526.9401 |  | -1 | -1 | -1 | -1 | 0 |  |  | Central IRL A | -1 |  |  | 683 | PB-05 | Boundary Canal Trail Phase 3 | City of Palm Bay |  | 63.5282 | 0.42736
250000 | 2000000 | 2000000 | Central IRL | A | IR12-21 | 62-304.520 (7), F.A.C. | 0.56 | 0.48 | City of Palm Bay | 0.47699 | 3759.7875 | 9.3532 | 1.375 | 4.4614 | 0.65585 | 1793.3902 | 1200 | Residential, Medium Density-Two-five dwellingunits per acre | 1200 | City of Palm Bay Brevard County | City of Palm Bay |  |  |  | 0 | 1 | 4.4614 | 0.65585 | 1793.3902 |  | -1 | -1 | -1 | -1 | 0 |  |  | Central IRL A | -1 |  |  | 683 | PB-05 | Boundary Canal Trail Phase 3 | City of Palm Bay |  | 189.7123 | 1.4545
250000 | 2000000 | 2000000 | Central IRL | A | IR12-21 | 62-304.520 (7), F.A.C. | 0.56 | 0.48 | City of Palm Bay | 0.034902 | 3759.7875 | 9.3532 | 1.375 | 0.32645 | 0.047989 | 131.2255 | 1210 | Fixed Single Family Units | 1210 | City of Palm Bay Brevard County | City of Palm Bay |  |  |  | 0 | 1 | 0.32645 | 0.047989 | 131.2255 |  | -1 | -1 | -1 | -1 | 0 |  |  | Central IRL A | -1 |  |  | 683 | PB-05 | Boundary Canal Trail Phase 3 | City of Palm Bay |  | 58.8591 | 0.10643
250000 | 2000000 | 2000000 | Central IRL | A | IR12-21 | 62-304.520 (7), F.A.C. | 0.56 | 0.48 | City of Palm Bay | 0.076886 | 3759.7875 | 9.3532 | 1.375 | 0.71913 | 0.10572 | 289.0756 | 1210 | Fixed Single Family Units | 1210 | City of Palm Bay Brevard County | City of Palm Bay |  |  |  | 0 | 1 | 0.71913 | 0.10572 | 289.0756 |  | -1 | -1 | -1 | -1 | 0 |  |  | Central IRL A | -1 |  |  | 683 | PB-05 | Boundary Canal Trail Phase 3 | City of Palm Bay |  | 74.3525 | 0.23445
250000 | 2000000 | 2000000 | Central IRL | A | IR12-21 | 62-304.520 (7), F.A.C. | 0.56 | 0.48 | City of Palm Bay | 2.3915e-07 | 3759.7875 | 9.3532 | 1.375 | 2.2369e-06 | 3.2883e-07 | 0.00089917 | 1210 | Fixed Single Family Units | 1210 | City of Palm Bay Brevard County | City of Palm Bay |  |  |  | 0 | 1 | 2.2369e-06 | 3.2883e-07 | 0.00089917 |  | -1 | -1 | -1 | -1 | 0 |  |  | Central IRL A | -1 |  |  | 683 | PB-05 | Boundary Canal Trail Phase 3 | City of Palm Bay |  | 0.15351 | 7.2925e-07
250000 | 2000000 | 2000000 | Central IRL | A | IR12-21 | 62-304.520 (7), F.A.C. | 0.56 | 0.48 | City of Palm Bay | 0.023289 | 3759.7875 | 9.3532 | 1.375 | 0.21782 | 0.032021 | 87.5605 | 1210 | Fixed Single Family Units | 1210 | City of Palm Bay Brevard County | City of Palm Bay |  |  |  | 0 | 1 | 0.21782 | 0.032021 | 87.5605 |  | -1 | -1 | -1 | -1 | 0 |  |  | Central IRL A | -1 |  |  | 683 | PB-05 | Boundary Canal Trail Phase 3 | City of Palm Bay |  | 47.3576 | 0.071014
250000 | 2000000 | 2000000 | Central IRL | A | IR12-21 | 62-304.520 (7), F.A.C. | 0.56 | 0.48 | City of Palm Bay | 0.0056936 | 3759.7875 | 9.3532 | 1.375 | 0.053253 | 0.0078284 | 21.4066 | 1210 | Fixed Single Family Units | 1210 | City of Palm Bay Brevard County | City of Palm Bay |  |  |  | 0 | 1 | 0.053253 | 0.0078284 | 21.4066 |  | -1 | -1 | -1 | -1 | 0 |  |  | Central IRL A | -1 |  |  | 683 | PB-05 | Boundary Canal Trail Phase 3 | City of Palm Bay |  | 25.8449 | 0.017361
250000 | 2000000 | 2000000 | Central IRL | A | IR12-21 | 62-304.520 (7), F.A.C. | 0.56 | 0.48 | City of Palm Bay | 0.085085 | 3789.6021 | 9.4231 | 1.3851 | 0.80176 | 0.11785 | 322.4377 | 1200 | Residential, Medium Density-Two-five dwellingunits per acre | 1200 | City of Palm Bay Brevard County | City of Palm Bay |  |  |  | 0 | 1 | 0.80176 | 0.11785 | 322.4377 |  | -1 | -1 | -1 | -1 | 0 |  |  | Central IRL A | -1 |  |  | 683 | PB-05 | Boundary Canal Trail Phase 3 | City of Palm Bay |  | 90.7912 | 0.26151
250000 | 2000000 | 2000000 | Central IRL | A | IR12-21 | 62-304.520 (7), F.A.C. | 0.56 | 0.48 | City of Palm Bay | 0.051161 | 3789.6021 | 9.4231 | 1.3851 | 0.4821 | 0.070864 | 193.8817 | 1210 | Fixed Single Family Units | 1210 | City of Palm Bay Brevard County | City of Palm Bay |  |  |  | 0 | 1 | 0.4821 | 0.070864 | 193.8817 |  | -1 | -1 | -1 | -1 | 0 |  |  | Central IRL A | -1 |  |  | 683 | PB-05 | Boundary Canal Trail Phase 3 | City of Palm Bay |  | 70.6303 | 0.15724
250000 | 2000000 | 2000000 | Central IRL | A | IR12-21 | 62-304.520 (7), F.A.C. | 0.56 | 0.48 | City of Palm Bay | 0.0043243 | 3789.6021 | 9.4231 | 1.3851 | 0.040749 | 0.0059896 | 16.3875 | 1210 | Fixed Single Family Units | 1210 | City of Palm Bay Brevard County | City of Palm Bay |  |  |  | 0 | 1 | 0.040749 | 0.0059896 | 16.3875 |  | -1 | -1 | -1 | -1 | 0 |  |  | Central IRL A | -1 |  |  | 683 | PB-05 | Boundary Canal Trail Phase 3 | City of Palm Bay |  | 20.6737 | 0.013291
250000 | 2000000 | 2000000 | Central IRL | A | IR12-21 | 62-304.520 (7), F.A.C. | 0.56 | 0.48 | City of Palm Bay | 0.25924 | 3789.6021 | 9.4231 | 1.3851 | 2.4429 | 0.35908 | 982.4261 | 1210 | Fixed Single Family Units | 1210 | City of Palm Bay Brevard County | City of Palm Bay |  |  |  | 0 | 1 | 2.4429 | 0.35908 | 982.4261 |  | -1 | -1 | -1 | -1 | 0 |  |  | Central IRL A | -1 |  |  | 683 | PB-05 | Boundary Canal Trail Phase 3 | City of Palm Bay |  | 127.194 | 0.79678
250000 | 2000000 | 2000000 | Central IRL | A | IR12-21 | 62-304.520 (7), F.A.C. | 0.56 | 0.48 | City of Palm Bay | 0.038137 | 3789.6021 | 9.4231 | 1.3851 | 0.35937 | 0.052824 | 144.5258 | 1210 | Fixed Single Family Units | 1210 | City of Palm Bay Brevard County | City of Palm Bay |  |  |  | 0 | 1 | 0.35937 | 0.052824 | 144.5258 |  | -1 | -1 | -1 | -1 | 0 |  |  | Central IRL A | -1 |  |  | 683 | PB-05 | Boundary Canal Trail Phase 3 | City of Palm Bay |  | 59.0958 | 0.11721
250000 | 2000000 | 2000000 | Central IRL | A | IR12-21 | 62-304.520 (7), F.A.C. | 0.56 | 0.48 | City of Palm Bay | 0.16935 | 3789.6021 | 9.4231 | 1.3851 | 1.5958 | 0.23456 | 641.758 | 1210 | Fixed Single Family Units | 1210 | City of Palm Bay Brevard County | City of Palm Bay |  |  |  | 0 | 1 | 1.5958 | 0.23456 | 641.758 |  | -1 | -1 | -1 | -1 | 0 |  |  | Central IRL A | -1 |  |  | 683 | PB-05 | Boundary Canal Trail Phase 3 | City of Palm Bay |  | 109.41 | 0.52048
250000 | 2000000 | 2000000 | Central IRL | A | IR12-21 | 62-304.520 (7), F.A.C. | 0.56 | 0.48 | City of Palm Bay | 0.010466 | 3789.6021 | 9.4231 | 1.3851 | 0.09862 | 0.014496 | 39.6609 | 1210 | Fixed Single Family Units | 1210 | City of Palm Bay Brevard County | City of Palm Bay |  |  |  | 0 | 1 | 0.09862 | 0.014496 | 39.6609 |  | -1 | -1 | -1 | -1 | 0 |  |  | Central IRL A | -1 |  |  | 683 | PB-05 | Boundary Canal Trail Phase 3 | City of Palm Bay |  | 31.7855 | 0.032166
250000 | 2000000 | 2000000 | Central IRL | A | IR12-21 | 62-304.520 (7), F.A.C. | 0.56 | 0.48 | City of Palm Bay | 0.20005 | 3789.5555 | 9.4257 | 1.3856 | 1.8857 | 0.27719 | 758.1169 | 1200 | Residential, Medium Density-Two-five dwellingunits per acre | 1200 | City of Palm Bay Brevard County | City of Palm Bay |  |  |  | 0 | 1 | 1.8857 | 0.27719 | 758.1169 |  | -1 | -1 | -1 | -1 | 0 |  |  | Central IRL A | -1 |  |  | 683 | PB-05 | Boundary Canal Trail Phase 3 | City of Palm Bay |  | 143.0868 | 0.61486
250000 | 2000000 | 2000000 | Central IRL | A | IR12-21 | 62-304.520 (7), F.A.C. | 0.56 | 0.48 | City of Palm Bay | 0.017903 | 3789.5555 | 9.4257 | 1.3856 | 0.16874 | 0.024805 | 67.8427 | 1210 | Fixed Single Family Units | 1210 | City of Palm Bay Brevard County | City of Palm Bay |  |  |  | 0 | 1 | 0.16874 | 0.024805 | 67.8427 |  | -1 | -1 | -1 | -1 | 0 |  |  | Central IRL A | -1 |  |  | 683 | PB-05 | Boundary Canal Trail Phase 3 | City of Palm Bay |  | 41.8648 | 0.055022
250000 | 2000000 | 2000000 | Central IRL | A | IR12-21 | 62-304.520 (7), F.A.C. | 0.56 | 0.48 | City of Palm Bay | 0.07016 | 3789.5555 | 9.4257 | 1.3856 | 0.66131 | 0.097212 | 265.8752 | 1210 | Fixed Single Family Units | 1210 | City of Palm Bay Brevard County | City of Palm Bay |  |  |  | 0 | 1 | 0.66131 | 0.097212 | 265.8752 |  | -1 | -1 | -1 | -1 | 0 |  |  | Central IRL A | -1 |  |  | 683 | PB-05 | Boundary Canal Trail Phase 3 | City of Palm Bay |  | 71.0483 | 0.21563
250000 | 2000000 | 2000000 | Central IRL | A | IR12-21 | 62-304.520 (7), F.A.C. | 0.56 | 0.48 | City of Palm Bay | 0.11637 | 3789.5555 | 9.4257 | 1.3856 | 1.0969 | 0.16124 | 441.0038 | 1210 | Fixed Single Family Units | 1210 | City of Palm Bay Brevard County | City of Palm Bay |  |  |  | 0 | 1 | 1.0969 | 0.16124 | 441.0038 |  | -1 | -1 | -1 | -1 | 0 |  |  | Central IRL A | -1 |  |  | 683 | PB-05 | Boundary Canal Trail Phase 3 | City of Palm Bay |  | 98.8202 | 0.35767
250000 | 2000000 | 2000000 | Central IRL | A | IR12-21 | 62-304.520 (7), F.A.C. | 0.56 | 0.48 | City of Palm Bay | 0.15379 | 3789.5555 | 9.4257 | 1.3856 | 1.4496 | 0.21309 | 582.797 | 1210 | Fixed Single Family Units | 1210 | City of Palm Bay Brevard County | City of Palm Bay |  |  |  | 0 | 1 | 1.4496 | 0.21309 | 582.797 |  | -1 | -1 | -1 | -1 | 0 |  |  | Central IRL A | -1 |  |  | 683 | PB-05 | Boundary Canal Trail Phase 3 | City of Palm Bay |  | 100.726 | 0.47267
250000 | 2000000 | 2000000 | Central IRL | A | IR12-21 | 62-304.520 (7), F.A.C. | 0.56 | 0.48 | City of Palm Bay | 0.053476 | 3789.5555 | 9.4257 | 1.3856 | 0.50405 | 0.074095 | 202.649 | 1210 | Fixed Single Family Units | 1210 | City of Palm Bay Brevard County | City of Palm Bay |  |  |  | 0 | 1 | 0.50405 | 0.074095 | 202.649 |  | -1 | -1 | -1 | -1 | 0 |  |  | Central IRL A | -1 |  |  | 683 | PB-05 | Boundary Canal Trail Phase 3 | City of Palm Bay |  | 62.3168 | 0.16435
250000 | 2000000 | 2000000 | Central IRL | A | IR12-21 | 62-304.520 (7), F.A.C. | 0.56 | 0.48 | City of Palm Bay | 0.0026851 | 3789.5555 | 9.4257 | 1.3856 | 0.025309 | 0.0037205 | 10.1755 | 1210 | Fixed Single Family Units | 1210 | City of Palm Bay Brevard County | City of Palm Bay |  |  |  | 0 | 1 | 0.025309 | 0.0037205 | 10.1755 |  | -1 | -1 | -1 | -1 | 0 |  |  | Central IRL A | -1 |  |  | 683 | PB-05 | Boundary Canal Trail Phase 3 | City of Palm Bay |  | 14.9527 | 0.0082526
250000 | 2000000 | 2000000 | Central IRL | A | IR12-21 | 62-304.520 (7), F.A.C. | 0.56 | 0.48 | City of Palm Bay | 0.003322 | 3789.5555 | 9.4257 | 1.3856 | 0.031312 | 0.0046029 | 12.5889 | 1210 | Fixed Single Family Units | 1210 | City of Palm Bay Brevard County | City of Palm Bay |  |  |  | 0 | 1 | 0.031312 | 0.0046029 | 12.5889 |  | -1 | -1 | -1 | -1 | 0 |  |  | Central IRL A | -1 |  |  | 683 | PB-05 | Boundary Canal Trail Phase 3 | City of Palm Bay |  | 18.1508 | 0.01021
250000 | 2000000 | 2000000 | Central IRL | A | IR12-21 | 62-304.520 (7), F.A.C. | 0.56 | 0.48 | City of Palm Bay | 0.25421 | 3772.622 | 9.6919 | 1.4352 | 2.4638 | 0.36484 | 959.0271 | 1200 | Residential, Medium Density-Two-five dwellingunits per acre | 1200 | City of Palm Bay Brevard County | City of Palm Bay |  |  |  | 0 | 1 | 2.4638 | 0.36484 | 959.0271 |  | -1 | -1 | -1 | -1 | 0 |  |  | Central IRL A | -1 |  |  | 683 | PB-05 | Boundary Canal Trail Phase 3 | City of Palm Bay |  | 155.7995 | 0.7778
250000 | 2000000 | 2000000 | Central IRL | A | IR12-21 | 62-304.520 (7), F.A.C. | 0.56 | 0.48 | City of Palm Bay | 0.012843 | 3772.622 | 9.6919 | 1.4352 | 0.12447 | 0.018432 | 48.4519 | 1210 | Fixed Single Family Units | 1210 | City of Palm Bay Brevard County | City of Palm Bay |  |  |  | 0 | 1 | 0.12447 | 0.018432 | 48.4519 |  | -1 | -1 | -1 | -1 | 0 |  |  | Central IRL A | -1 |  |  | 683 | PB-05 | Boundary Canal Trail Phase 3 | City of Palm Bay |  | 32.8175 | 0.039296
250000 | 2000000 | 2000000 | Central IRL | A | IR12-21 | 62-304.520 (7), F.A.C. | 0.56 | 0.48 | City of Palm Bay | 0.032864 | 3772.622 | 9.6919 | 1.4352 | 0.31851 | 0.047166 | 123.9823 | 1210 | Fixed Single Family Units | 1210 | City of Palm Bay Brevard County | City of Palm Bay |  |  |  | 0 | 1 | 0.31851 | 0.047166 | 123.9823 |  | -1 | -1 | -1 | -1 | 0 |  |  | Central IRL A | -1 |  |  | 683 | PB-05 | Boundary Canal Trail Phase 3 | City of Palm Bay |  | 44.8616 | 0.10055
250000 | 2000000 | 2000000 | Central IRL | A | IR12-21 | 62-304.520 (7), F.A.C. | 0.56 | 0.48 | City of Palm Bay | 0.11987 | 3772.622 | 9.6919 | 1.4352 | 1.1618 | 0.17204 | 452.237 | 1210 | Fixed Single Family Units | 1210 | City of Palm Bay Brevard County | City of Palm Bay |  |  |  | 0 | 1 | 1.1618 | 0.17204 | 452.237 |  | -1 | -1 | -1 | -1 | 0 |  |  | Central IRL A | -1 |  |  | 683 | PB-05 | Boundary Canal Trail Phase 3 | City of Palm Bay |  | 89.3393 | 0.36678
250000 | 2000000 | 2000000 | Central IRL | A | IR12-21 | 62-304.520 (7), F.A.C. | 0.56 | 0.48 | City of Palm Bay | 0.19203 | 3772.622 | 9.6919 | 1.4352 | 1.8611 | 0.2756 | 724.4414 | 1210 | Fixed Single Family Units | 1210 | City of Palm Bay Brevard County | City of Palm Bay |  |  |  | 0 | 1 | 1.8611 | 0.2756 | 724.4414 |  | -1 | -1 | -1 | -1 | 0 |  |  | Central IRL A | -1 |  |  | 683 | PB-05 | Boundary Canal Trail Phase 3 | City of Palm Bay |  | 109.0378 | 0.58754
250000 | 2000000 | 2000000 | Central IRL | A | IR12-21 | 62-304.520 (7), F.A.C. | 0.56 | 0.48 | City of Palm Bay | 0.0059503 | 3772.622 | 9.6919 | 1.4352 | 0.05767 | 0.0085399 | 22.4484 | 1210 | Fixed Single Family Units | 1210 | City of Palm Bay Brevard County | City of Palm Bay |  |  |  | 0 | 1 | 0.05767 | 0.0085399 | 22.4484 |  | -1 | -1 | -1 | -1 | 0 |  |  | Central IRL A | -1 |  |  | 683 | PB-05 | Boundary Canal Trail Phase 3 | City of Palm Bay |  | 22.2556 | 0.018206
250000 | 2000000 | 2000000 | Central IRL | A | IR12-21 | 62-304.520 (7), F.A.C. | 0.56 | 0.48 | City of Palm Bay | 0.21598 | 3767.2073 | 9.3707 | 1.3775 | 2.0239 | 0.29752 | 813.6521 | 1200 | Residential, Medium Density-Two-five dwellingunits per acre | 1200 | City of Palm Bay Brevard County | City of Palm Bay |  |  |  | 0 | 1 | 2.0239 | 0.29752 | 813.6521 |  | -1 | -1 | -1 | -1 | 0 |  |  | Central IRL A | -1 |  |  | 683 | PB-05 | Boundary Canal Trail Phase 3 | City of Palm Bay |  | 140.37 | 0.6599
250000 | 2000000 | 2000000 | Central IRL | A | IR12-21 | 62-304.520 (7), F.A.C. | 0.56 | 0.48 | City of Palm Bay | 0.020798 | 3767.2073 | 9.3707 | 1.3775 | 0.19489 | 0.02865 | 78.3511 | 1210 | Fixed Single Family Units | 1210 | City of Palm Bay Brevard County | City of Palm Bay |  |  |  | 0 | 1 | 0.19489 | 0.02865 | 78.3511 |  | -1 | -1 | -1 | -1 | 0 |  |  | Central IRL A | -1 |  |  | 683 | PB-05 | Boundary Canal Trail Phase 3 | City of Palm Bay |  | 46.0011 | 0.063545
250000 | 2000000 | 2000000 | Central IRL | A | IR12-21 | 62-304.520 (7), F.A.C. | 0.56 | 0.48 | City of Palm Bay | 0.06736 | 3767.2073 | 9.3707 | 1.3775 | 0.63121 | 0.092789 | 253.7604 | 1210 | Fixed Single Family Units | 1210 | City of Palm Bay Brevard County | City of Palm Bay |  |  |  | 0 | 1 | 0.63121 | 0.092789 | 253.7604 |  | -1 | -1 | -1 | -1 | 0 |  |  | Central IRL A | -1 |  |  | 683 | PB-05 | Boundary Canal Trail Phase 3 | City of Palm Bay |  | 67.0676 | 0.20581
250000 | 2000000 | 2000000 | Central IRL | A | IR12-21 | 62-304.520 (7), F.A.C. | 0.56 | 0.48 | City of Palm Bay | 0.0896 | 3767.2073 | 9.3707 | 1.3775 | 0.83962 | 0.12343 | 337.5433 | 1210 | Fixed Single Family Units | 1210 | City of Palm Bay Brevard County | City of Palm Bay |  |  |  | 0 | 1 | 0.83962 | 0.12343 | 337.5433 |  | -1 | -1 | -1 | -1 | 0 |  |  | Central IRL A | -1 |  |  | 683 | PB-05 | Boundary Canal Trail Phase 3 | City of Palm Bay |  | 84.5574 | 0.27376
250000 | 2000000 | 2000000 | Central IRL | A | IR12-21 | 62-304.520 (7), F.A.C. | 0.56 | 0.48 | City of Palm Bay | 0.12732 | 3767.2073 | 9.3707 | 1.3775 | 1.1931 | 0.17539 | 479.6575 | 1210 | Fixed Single Family Units | 1210 | City of Palm Bay Brevard County | City of Palm Bay |  |  |  | 0 | 1 | 1.1931 | 0.17539 | 479.6575 |  | -1 | -1 | -1 | -1 | 0 |  |  | Central IRL A | -1 |  |  | 683 | PB-05 | Boundary Canal Trail Phase 3 | City of Palm Bay |  | 93.2969 | 0.38902
250000 | 2000000 | 2000000 | Central IRL | A | IR12-21 | 62-304.520 (7), F.A.C. | 0.56 | 0.48 | City of Palm Bay | 0.0081498 | 3767.2073 | 9.3707 | 1.3775 | 0.076369 | 0.011226 | 30.7019 | 1210 | Fixed Single Family Units | 1210 | City of Palm Bay Brevard County | City of Palm Bay |  |  |  | 0 | 1 | 0.076369 | 0.011226 | 30.7019 |  | -1 | -1 | -1 | -1 | 0 |  |  | Central IRL A | -1 |  |  | 683 | PB-05 | Boundary Canal Trail Phase 3 | City of Palm Bay |  | 29.3336 | 0.0249
250000 | 2000000 | 2000000 | Central IRL | A | IR12-21 | 62-304.520 (7), F.A.C. | 0.56 | 0.48 | City of Palm Bay | 0.088547 | 3767.2073 | 9.3707 | 1.3775 | 0.82975 | 0.12197 | 333.5767 | 1210 | Fixed Single Family Units | 1210 | City of Palm Bay Brevard County | City of Palm Bay |  |  |  | 0 | 1 | 0.82975 | 0.12197 | 333.5767 |  | -1 | -1 | -1 | -1 | 0 |  |  | Central IRL A | -1 |  |  | 683 | PB-05 | Boundary Canal Trail Phase 3 | City of Palm Bay |  | 88.0918 | 0.27054
250000 | 2000000 | 2000000 | Central IRL | A | IR12-21 | 62-304.520 (7), F.A.C. | 0.56 | 0.48 | City of Palm Bay | 0.12775 | 3785.6399 | 9.414 | 1.3838 | 1.2026 | 0.17678 | 483.6185 | 1200 | Residential, Medium Density-Two-five dwellingunits per acre | 1200 | City of Palm Bay Brevard County | City of Palm Bay |  |  |  | 0 | 1 | 1.2026 | 0.17678 | 483.6185 |  | -1 | -1 | -1 | -1 | 0 |  |  | Central IRL A | -1 |  |  | 683 | PB-05 | Boundary Canal Trail Phase 3 | City of Palm Bay |  | 196.7961 | 0.39223
250000 | 2000000 | 2000000 | Central IRL | A | IR12-21 | 62-304.520 (7), F.A.C. | 0.56 | 0.48 | City of Palm Bay | 0.2699 | 3785.6399 | 9.414 | 1.3838 | 2.5409 | 0.37348 | 1021.753 | 1210 | Fixed Single Family Units | 1210 | City of Palm Bay Brevard County | City of Palm Bay |  |  |  | 0 | 1 | 2.5409 | 0.37348 | 1021.753 |  | -1 | -1 | -1 | -1 | 0 |  |  | Central IRL A | -1 |  |  | 683 | PB-05 | Boundary Canal Trail Phase 3 | City of Palm Bay |  | 129.7365 | 0.82867
250000 | 2000000 | 2000000 | Central IRL | A | IR12-21 | 62-304.520 (7), F.A.C. | 0.56 | 0.48 | City of Palm Bay | 0.10867 | 3785.6399 | 9.414 | 1.3838 | 1.023 | 0.15038 | 411.392 | 1210 | Fixed Single Family Units | 1210 | City of Palm Bay Brevard County | City of Palm Bay |  |  |  | 0 | 1 | 1.023 | 0.15038 | 411.392 |  | -1 | -1 | -1 | -1 | 0 |  |  | Central IRL A | -1 |  |  | 683 | PB-05 | Boundary Canal Trail Phase 3 | City of Palm Bay |  | 95.1137 | 0.33365
250000 | 2000000 | 2000000 | Central IRL | A | IR12-21 | 62-304.520 (7), F.A.C. | 0.56 | 0.48 | City of Palm Bay | 0.080174 | 3785.6399 | 9.414 | 1.3838 | 0.75476 | 0.11094 | 303.5117 | 1210 | Fixed Single Family Units | 1210 | City of Palm Bay Brevard County | City of Palm Bay |  |  |  | 0 | 1 | 0.75476 | 0.11094 | 303.5117 |  | -1 | -1 | -1 | -1 | 0 |  |  | Central IRL A | -1 |  |  | 683 | PB-05 | Boundary Canal Trail Phase 3 | City of Palm Bay |  | 83.706 | 0.24616
250000 | 2000000 | 2000000 | Central IRL | A | IR12-21 | 62-304.520 (7), F.A.C. | 0.56 | 0.48 | City of Palm Bay | 0.031264 | 3785.6399 | 9.414 | 1.3838 | 0.29432 | 0.043263 | 118.3548 | 1210 | Fixed Single Family Units | 1210 | City of Palm Bay Brevard County | City of Palm Bay |  |  |  | 0 | 1 | 0.29432 | 0.043263 | 118.3548 |  | -1 | -1 | -1 | -1 | 0 |  |  | Central IRL A | -1 |  |  | 683 | PB-05 | Boundary Canal Trail Phase 3 | City of Palm Bay |  | 45.5264 | 0.095989
250000 | 2000000 | 2000000 | Central IRL | A | IR12-21 | 62-304.520 (7), F.A.C. | 0.56 | 0.48 | City of Palm Bay | 0.13251 | 3775.4029 | 9.5437 | 1.4081 | 1.2646 | 0.18659 | 500.2688 | 1200 | Residential, Medium Density-Two-five dwellingunits per acre | 1200 | City of Palm Bay Brevard County | City of Palm Bay |  |  |  | 0 | 1 | 1.2646 | 0.18659 | 500.2688 |  | -1 | -1 | -1 | -1 | 0 |  |  | Central IRL A | -1 |  |  | 683 | PB-05 | Boundary Canal Trail Phase 3 | City of Palm Bay |  | 121.5309 | 0.40573
250000 | 2000000 | 2000000 | Central IRL | A | IR12-21 | 62-304.520 (7), F.A.C. | 0.56 | 0.48 | City of Palm Bay | 0.039621 | 3775.4029 | 9.5437 | 1.4081 | 0.37813 | 0.055791 | 149.5837 | 1210 | Fixed Single Family Units | 1210 | City of Palm Bay Brevard County | City of Palm Bay |  |  |  | 0 | 1 | 0.37813 | 0.055791 | 149.5837 |  | -1 | -1 | -1 | -1 | 0 |  |  | Central IRL A | -1 |  |  | 683 | PB-05 | Boundary Canal Trail Phase 3 | City of Palm Bay |  | 71.9501 | 0.12132
250000 | 2000000 | 2000000 | Central IRL | A | IR12-21 | 62-304.520 (7), F.A.C. | 0.56 | 0.48 | City of Palm Bay | 0.037564 | 3775.4029 | 9.5437 | 1.4081 | 0.3585 | 0.052895 | 141.8185 | 1210 | Fixed Single Family Units | 1210 | City of Palm Bay Brevard County | City of Palm Bay |  |  |  | 0 | 1 | 0.3585 | 0.052895 | 141.8185 |  | -1 | -1 | -1 | -1 | 0 |  |  | Central IRL A | -1 |  |  | 683 | PB-05 | Boundary Canal Trail Phase 3 | City of Palm Bay |  | 51.8288 | 0.11502
250000 | 2000000 | 2000000 | Central IRL | A | IR12-21 | 62-304.520 (7), F.A.C. | 0.56 | 0.48 | City of Palm Bay | 0.12984 | 3775.4029 | 9.5437 | 1.4081 | 1.2391 | 0.18283 | 490.1862 | 1210 | Fixed Single Family Units | 1210 | City of Palm Bay Brevard County | City of Palm Bay |  |  |  | 0 | 1 | 1.2391 | 0.18283 | 490.1862 |  | -1 | -1 | -1 | -1 | 0 |  |  | Central IRL A | -1 |  |  | 683 | PB-05 | Boundary Canal Trail Phase 3 | City of Palm Bay |  | 95.5771 | 0.39756
250000 | 2000000 | 2000000 | Central IRL | A | IR12-21 | 62-304.520 (7), F.A.C. | 0.56 | 0.48 | City of Palm Bay | 0.057931 | 3775.4029 | 9.5437 | 1.4081 | 0.55288 | 0.081575 | 218.7145 | 1210 | Fixed Single Family Units | 1210 | City of Palm Bay Brevard County | City of Palm Bay |  |  |  | 0 | 1 | 0.55288 | 0.081575 | 218.7145 |  | -1 | -1 | -1 | -1 | 0 |  |  | Central IRL A | -1 |  |  | 683 | PB-05 | Boundary Canal Trail Phase 3 | City of Palm Bay |  | 72.4776 | 0.17738
250000 | 2000000 | 2000000 | Central IRL | A | IR12-21 | 62-304.520 (7), F.A.C. | 0.56 | 0.48 | City of Palm Bay | 0.20985 | 3775.4029 | 9.5437 | 1.4081 | 2.0028 | 0.2955 | 792.2853 | 1210 | Fixed Single Family Units | 1210 | City of Palm Bay Brevard County | City of Palm Bay |  |  |  | 0 | 1 | 2.0028 | 0.2955 | 792.2853 |  | -1 | -1 | -1 | -1 | 0 |  |  | Central IRL A | -1 |  |  | 683 | PB-05 | Boundary Canal Trail Phase 3 | City of Palm Bay |  | 116.7497 | 0.64257
250000 | 2000000 | 2000000 | Central IRL | A | IR12-21 | 62-304.520 (7), F.A.C. | 0.56 | 0.48 | City of Palm Bay | 0.010449 | 3775.4029 | 9.5437 | 1.4081 | 0.099722 | 0.014713 | 39.449 | 1210 | Fixed Single Family Units | 1210 | City of Palm Bay Brevard County | City of Palm Bay |  |  |  | 0 | 1 | 0.099722 | 0.014713 | 39.449 |  | -1 | -1 | -1 | -1 | 0 |  |  | Central IRL A | -1 |  |  | 683 | PB-05 | Boundary Canal Trail Phase 3 | City of Palm Bay |  | 26.5956 | 0.031994
250000 | 2000000 | 2000000 | Central IRL | A | IR12-21 | 62-304.520 (7), F.A.C. | 0.56 | 0.48 | City of Palm Bay | 0.18459 | 3785.185 | 9.666 | 1.4294 | 1.7843 | 0.26387 | 698.7217 | 1200 | Residential, Medium Density-Two-five dwellingunits per acre | 1200 | City of Palm Bay Brevard County | City of Palm Bay |  |  |  | 0 | 1 | 1.7843 | 0.26387 | 698.7217 |  | -1 | -1 | -1 | -1 | 0 |  |  | Central IRL A | -1 |  |  | 683 | PB-05 | Boundary Canal Trail Phase 3 | City of Palm Bay |  | 153.2353 | 0.56668
250000 | 2000000 | 2000000 | Central IRL | A | IR12-21 | 62-304.520 (7), F.A.C. | 0.56 | 0.48 | City of Palm Bay | 0.0064423 | 3785.185 | 9.666 | 1.4294 | 0.062271 | 0.0092089 | 24.3852 | 1210 | Fixed Single Family Units | 1210 | City of Palm Bay Brevard County | City of Palm Bay |  |  |  | 0 | 1 | 0.062271 | 0.0092089 | 24.3852 |  | -1 | -1 | -1 | -1 | 0 |  |  | Central IRL A | -1 |  |  | 683 | PB-05 | Boundary Canal Trail Phase 3 | City of Palm Bay |  | 25.2024 | 0.019777
250000 | 2000000 | 2000000 | Central IRL | A | IR12-21 | 62-304.520 (7), F.A.C. | 0.56 | 0.48 | City of Palm Bay | 0.038592 | 3785.185 | 9.666 | 1.4294 | 0.37303 | 0.055166 | 146.0796 | 1210 | Fixed Single Family Units | 1210 | City of Palm Bay Brevard County | City of Palm Bay |  |  |  | 0 | 1 | 0.37303 | 0.055166 | 146.0796 |  | -1 | -1 | -1 | -1 | 0 |  |  | Central IRL A | -1 |  |  | 683 | PB-05 | Boundary Canal Trail Phase 3 | City of Palm Bay |  | 60.9148 | 0.11847
250000 | 2000000 | 2000000 | Central IRL | A | IR12-21 | 62-304.520 (7), F.A.C. | 0.56 | 0.48 | City of Palm Bay | 0.13798 | 3785.185 | 9.666 | 1.4294 | 1.3337 | 0.19724 | 522.2833 | 1210 | Fixed Single Family Units | 1210 | City of Palm Bay Brevard County | City of Palm Bay |  |  |  | 0 | 1 | 1.3337 | 0.19724 | 522.2833 |  | -1 | -1 | -1 | -1 | 0 |  |  | Central IRL A | -1 |  |  | 683 | PB-05 | Boundary Canal Trail Phase 3 | City of Palm Bay |  | 94.7899 | 0.42359
250000 | 2000000 | 2000000 | Central IRL | A | IR12-21 | 62-304.520 (7), F.A.C. | 0.56 | 0.48 | City of Palm Bay | 1.9374e-05 | 3785.185 | 9.666 | 1.4294 | 0.00018727 | 2.7694e-05 | 0.073334 | 1210 | Fixed Single Family Units | 1210 | City of Palm Bay Brevard County | City of Palm Bay |  |  |  | 0 | 1 | 0.00018727 | 2.7694e-05 | 0.073334 |  | -1 | -1 | -1 | -1 | 0 |  |  | Central IRL A | -1 |  |  | 683 | PB-05 | Boundary Canal Trail Phase 3 | City of Palm Bay |  | 1.3872 | 5.9476e-05
250000 | 2000000 | 2000000 | Central IRL | A | IR12-21 | 62-304.520 (7), F.A.C. | 0.56 | 0.48 | City of Palm Bay | 0.0028099 | 3785.185 | 9.666 | 1.4294 | 0.02716 | 0.0040166 | 10.636 | 1210 | Fixed Single Family Units | 1210 | City of Palm Bay Brevard County | City of Palm Bay |  |  |  | 0 | 1 | 0.02716 | 0.0040166 | 10.636 |  | -1 | -1 | -1 | -1 | 0 |  |  | Central IRL A | -1 |  |  | 683 | PB-05 | Boundary Canal Trail Phase 3 | City of Palm Bay |  | 16.824 | 0.0086261
250000 | 2000000 | 2000000 | Central IRL | A | IR12-21 | 62-304.520 (7), F.A.C. | 0.56 | 0.48 | City of Palm Bay | 0.21394 | 3785.185 | 9.666 | 1.4294 | 2.068 | 0.30582 | 809.8208 | 1210 | Fixed Single Family Units | 1210 | City of Palm Bay Brevard County | City of Palm Bay |  |  |  | 0 | 1 | 2.068 | 0.30582 | 809.8208 |  | -1 | -1 | -1 | -1 | 0 |  |  | Central IRL A | -1 |  |  | 683 | PB-05 | Boundary Canal Trail Phase 3 | City of Palm Bay |  | 112.9075 | 0.65679
250000 | 2000000 | 2000000 | Central IRL | A | IR12-21 | 62-304.520 (7), F.A.C. | 0.56 | 0.48 | City of Palm Bay | 0.03338 | 3785.185 | 9.666 | 1.4294 | 0.32265 | 0.047715 | 126.3489 | 1210 | Fixed Single Family Units | 1210 | City of Palm Bay Brevard County | City of Palm Bay |  |  |  | 0 | 1 | 0.32265 | 0.047715 | 126.3489 |  | -1 | -1 | -1 | -1 | 0 |  |  | Central IRL A | -1 |  |  | 683 | PB-05 | Boundary Canal Trail Phase 3 | City of Palm Bay |  | 51.0483 | 0.10247
250000 | 2000000 | 2000000 | Central IRL | A | IR12-21 | 62-304.520 (7), F.A.C. | 0.56 | 0.48 | City of Palm Bay | 0.13311 | 3753.2174 | 9.5108 | 1.3957 | 1.266 | 0.18578 | 499.5983 | 1200 | Residential, Medium Density-Two-five dwellingunits per acre | 1200 | City of Palm Bay Brevard County | City of Palm Bay |  |  |  | 0 | 1 | 1.266 | 0.18578 | 499.5983 |  | -1 | -1 | -1 | -1 | 0 |  |  | Central IRL A | -1 |  |  | 683 | PB-05 | Boundary Canal Trail Phase 3 | City of Palm Bay |  | 128.8484 | 0.40519
250000 | 2000000 | 2000000 | Central IRL | A | IR12-21 | 62-304.520 (7), F.A.C. | 0.56 | 0.48 | City of Palm Bay | 0.037437 | 3753.2174 | 9.5108 | 1.3957 | 0.35605 | 0.052249 | 140.5075 | 1850 | Parks and Zoos | 1850 | City of Palm Bay Brevard County | City of Palm Bay |  |  |  | 0 | 1 | 0.35605 | 0.052249 | 140.5075 |  | -1 | -1 | -1 | -1 | 0 |  |  | Central IRL A | -1 |  |  | 683 | PB-05 | Boundary Canal Trail Phase 3 | City of Palm Bay |  | 75.4644 | 0.11396
250000 | 2000000 | 2000000 | Central IRL | A | IR12-21 | 62-304.520 (7), F.A.C. | 0.56 | 0.48 | City of Palm Bay | 0.0055955 | 3753.2174 | 9.5108 | 1.3957 | 0.053217 | 0.0078094 | 21.0011 | 1210 | Fixed Single Family Units | 1210 | City of Palm Bay Brevard County | City of Palm Bay |  |  |  | 0 | 1 | 0.053217 | 0.0078094 | 21.0011 |  | -1 | -1 | -1 | -1 | 0 |  |  | Central IRL A | -1 |  |  | 683 | PB-05 | Boundary Canal Trail Phase 3 | City of Palm Bay |  | 22.8717 | 0.017033
250000 | 2000000 | 2000000 | Central IRL | A | IR12-21 | 62-304.520 (7), F.A.C. | 0.56 | 0.48 | City of Palm Bay | 0.18614 | 3753.2174 | 9.5108 | 1.3957 | 1.7704 | 0.25979 | 698.636 | 1210 | Fixed Single Family Units | 1210 | City of Palm Bay Brevard County | City of Palm Bay |  |  |  | 0 | 1 | 1.7704 | 0.25979 | 698.6359 |  | -1 | -1 | -1 | -1 | 0 |  |  | Central IRL A | -1 |  |  | 683 | PB-05 | Boundary Canal Trail Phase 3 | City of Palm Bay |  | 110.7029 | 0.56661
250000 | 2000000 | 2000000 | Central IRL | A | IR12-21 | 62-304.520 (7), F.A.C. | 0.56 | 0.48 | City of Palm Bay | 0.18074 | 3753.2174 | 9.5108 | 1.3957 | 1.719 | 0.25226 | 678.375 | 1210 | Fixed Single Family Units | 1210 | City of Palm Bay Brevard County | City of Palm Bay |  |  |  | 0 | 1 | 1.719 | 0.25226 | 678.3759 |  | -1 | -1 | -1 | -1 | 0 |  |  | Central IRL A | -1 |  |  | 683 | PB-05 | Boundary Canal Trail Phase 3 | City of Palm Bay |  | 106.5574 | 0.55018
250000 | 2000000 | 2000000 | Central IRL | A | IR12-21 | 62-304.520 (7), F.A.C. | 0.56 | 0.48 | City of Palm Bay | 0.0022792 | 3753.2174 | 9.5108 | 1.3957 | 0.021677 | 0.003181 | 8.5544 | 1210 | Fixed Single Family Units | 1210 | City of Palm Bay Brevard County | City of Palm Bay |  |  |  | 0 | 1 | 0.021677 | 0.003181 | 8.5544 |  | -1 | -1 | -1 | -1 | 0 |  |  | Central IRL A | -1 |  |  | 683 | PB-05 | Boundary Canal Trail Phase 3 | City of Palm Bay |  | 15.0494 | 0.0069379
250000 | 2000000 | 2000000 | Central IRL | A | IR12-21 | 62-304.520 (7), F.A.C. | 0.56 | 0.48 | City of Palm Bay | 0.076168 | 3790.334 | 9.9708 | 1.4225 | 0.75946 | 0.10835 | 288.7019 | 1400 | Commercial and Services | 1400 | City of Palm Bay Brevard County | City of Palm Bay |  |  |  | 0 | 1 | 0.75946 | 0.10835 | 288.7019 |  | -1 | -1 | -1 | -1 | 0 |  |  | Central IRL A | -1 |  |  | 683 | PB-05 | Boundary Canal Trail Phase 3 | City of Palm Bay |  | 108.1016 | 0.23415
250000 | 2000000 | 2000000 | Central IRL | A | IR12-21 | 62-304.520 (7), F.A.C. | 0.56 | 0.48 | City of Palm Bay | 0.12906 | 3790.334 | 9.9708 | 1.4225 | 1.2868 | 0.18358 | 489.1618 | 1200 | Residential, Medium Density-Two-five dwellingunits per acre | 1200 | City of Palm Bay Brevard County | City of Palm Bay |  |  |  | 0 | 1 | 1.2868 | 0.18358 | 489.1618 |  | -1 | -1 | -1 | -1 | 0 |  |  | Central IRL A | -1 |  |  | 683 | PB-05 | Boundary Canal Trail Phase 3 | City of Palm Bay |  | 136.7031 | 0.39672
250000 | 2000000 | 2000000 | Central IRL | A | IR12-21 | 62-304.520 (7), F.A.C. | 0.56 | 0.48 | City of Palm Bay | 0.0012513 | 3790.334 | 9.9708 | 1.4225 | 0.012477 | 0.00178 | 4.7429 | 1210 | Fixed Single Family Units | 1210 | City of Palm Bay Brevard County | City of Palm Bay |  |  |  | 0 | 1 | 0.012477 | 0.00178 | 4.7429 |  | -1 | -1 | -1 | -1 | 0 |  |  | Central IRL A | -1 |  |  | 683 | PB-05 | Boundary Canal Trail Phase 3 | City of Palm Bay |  | 11.1297 | 0.0038467
250000 | 2000000 | 2000000 | Central IRL | A | IR12-21 | 62-304.520 (7), F.A.C. | 0.56 | 0.48 | City of Palm Bay | 0.12714 | 3790.334 | 9.9708 | 1.4225 | 1.2677 | 0.18086 | 481.9194 | 1210 | Fixed Single Family Units | 1210 | City of Palm Bay Brevard County | City of Palm Bay |  |  |  | 0 | 1 | 1.2677 | 0.18086 | 481.9194 |  | -1 | -1 | -1 | -1 | 0 |  |  | Central IRL A | -1 |  |  | 683 | PB-05 | Boundary Canal Trail Phase 3 | City of Palm Bay |  | 96.8736 | 0.39085
250000 | 2000000 | 2000000 | Central IRL | A | IR12-21 | 62-304.520 (7), F.A.C. | 0.56 | 0.48 | City of Palm Bay | 0.19435 | 3790.334 | 9.9708 | 1.4225 | 1.9379 | 0.27647 | 736.6622 | 1210 | Fixed Single Family Units | 1210 | City of Palm Bay Brevard County | City of Palm Bay |  |  |  | 0 | 1 | 1.9379 | 0.27647 | 736.6622 |  | -1 | -1 | -1 | -1 | 0 |  |  | Central IRL A | -1 |  |  | 683 | PB-05 | Boundary Canal Trail Phase 3 | City of Palm Bay |  | 112.7356 | 0.59746
250000 | 2000000 | 2000000 | Central IRL | A | IR12-21 | 62-304.520 (7), F.A.C. | 0.56 | 0.48 | City of Palm Bay | 0.014803 | 3790.334 | 9.9708 | 1.4225 | 0.1476 | 0.021058 | 56.1093 | 1210 | Fixed Single Family Units | 1210 | City of Palm Bay Brevard County | City of Palm Bay |  |  |  | 0 | 1 | 0.1476 | 0.021058 | 56.1093 |  | -1 | -1 | -1 | -1 | 0 |  |  | Central IRL A | -1 |  |  | 683 | PB-05 | Boundary Canal Trail Phase 3 | City of Palm Bay |  | 38.2312 | 0.045506
250000 | 2000000 | 2000000 | Central IRL | A | IR12-21 | 62-304.520 (7), F.A.C. | 0.56 | 0.48 | City of Palm Bay | 0.074989 | 3790.334 | 9.9708 | 1.4225 | 0.7477 | 0.10667 | 284.2322 | 1410 | Retail Sales and Services | 1410 | City of Palm Bay Brevard County | City of Palm Bay |  |  |  | 0 | 1 | 0.7477 | 0.10667 | 284.2322 |  | -1 | -1 | -1 | -1 | 0 |  |  | Central IRL A | -1 |  |  | 683 | PB-05 | Boundary Canal Trail Phase 3 | City of Palm Bay |  | 86.0542 | 0.23052
250000 | 2000000 | 2000000 | Central IRL | A | IR12-21 | 62-304.520 (7), F.A.C. | 0.56 | 0.48 | City of Palm Bay | 0.020264 | 3767.0629 | 9.7503 | 1.4462 | 0.19758 | 0.029307 | 76.3369 | 1200 | Residential, Medium Density-Two-five dwellingunits per acre | 1200 | City of Palm Bay Brevard County | City of Palm Bay |  |  |  | 0 | 1 | 0.19758 | 0.029307 | 86.0722 |  | -1 | -1 | -1 | -1 | 0 |  |  | Central IRL A | -1 |  |  | 683 | PB-05 | Boundary Canal Trail Phase 3 | City of Palm Bay |  | 44.8895 | 0.069807
250000 | 2000000 | 2000000 | Central IRL | A | IR12-21 | 62-304.520 (7), F.A.C. | 0.56 | 0.48 | City of Palm Bay | 0.0030312 | 3767.0629 | 9.7503 | 1.4462 | 0.029555 | 0.0043839 | 11.4188 | 1210 | Fixed Single Family Units | 1210 | City of Palm Bay Brevard County | City of Palm Bay |  |  |  | 0 | 1 | 0.029555 | 0.0043839 | 1002.9096 |  | -1 | -1 | -1 | -1 | 0 |  |  | Central IRL A | -1 |  |  | 683 | PB-05 | Boundary Canal Trail Phase 3 | City of Palm Bay |  | 28.4494 | 0.81339
250000 | 2000000 | 2000000 | Central IRL | A | IR12-21 | 62-304.520 (7), F.A.C. | 0.56 | 0.48 | City of Palm Bay | 0.0016025 | 3767.0629 | 9.7503 | 1.4462 | 0.015625 | 0.0023176 | 6.0368 | 1210 | Fixed Single Family Units | 1210 | City of Palm Bay Brevard County | City of Palm Bay |  |  |  | 0 | 1 | 0.015625 | 0.0023176 | 623.8467 |  | -1 | -1 | -1 | -1 | 0 |  |  | Central IRL A | -1 |  |  | 683 | PB-05 | Boundary Canal Trail Phase 3 | City of Palm Bay |  | 15.8117 | 0.50596
250000 | 2000000 | 2000000 | Central IRL | A | IR12-21 | 62-304.520 (7), F.A.C. | 0.56 | 0.48 | City of Palm Bay | 0.16603 | 3799.6706 | 9.447 | 1.3886 | 1.5685 | 0.23054 | 630.8608 | 1200 | Residential, Medium Density-Two-five dwellingunits per acre | 1200 | City of Palm Bay Brevard County | City of Palm Bay |  |  |  | 0 | 1 | 1.5685 | 0.23054 | 630.8608 |  | -1 | -1 | -1 | -1 | 0 |  |  | Central IRL A | -1 |  |  | 683 | PB-05 | Boundary Canal Trail Phase 3 | City of Palm Bay |  | 126.8907 | 0.51165
250000 | 2000000 | 2000000 | Central IRL | A | IR12-21 | 62-304.520 (7), F.A.C. | 0.56 | 0.48 | City of Palm Bay | 0.03197 | 3799.6706 | 9.447 | 1.3886 | 0.30202 | 0.044393 | 121.477 | 1210 | Fixed Single Family Units | 1210 | City of Palm Bay Brevard County | City of Palm Bay |  |  |  | 0 | 1 | 0.30202 | 0.044393 | 121.477 |  | -1 | -1 | -1 | -1 | 0 |  |  | Central IRL A | -1 |  |  | 683 | PB-05 | Boundary Canal Trail Phase 3 | City of Palm Bay |  | 57.8649 | 0.098522
250000 | 2000000 | 2000000 | Central IRL | A | IR12-21 | 62-304.520 (7), F.A.C. | 0.56 | 0.48 | City of Palm Bay | 0.011378 | 3799.6706 | 9.447 | 1.3886 | 0.10749 | 0.015799 | 43.2337 | 1210 | Fixed Single Family Units | 1210 | City of Palm Bay Brevard County | City of Palm Bay |  |  |  | 0 | 1 | 0.10749 | 0.015799 | 43.2337 |  | -1 | -1 | -1 | -1 | 0 |  |  | Central IRL A | -1 |  |  | 683 | PB-05 | Boundary Canal Trail Phase 3 | City of Palm Bay |  | 27.4069 | 0.035064
250000 | 2000000 | 2000000 | Central IRL | A | IR12-21 | 62-304.520 (7), F.A.C. | 0.56 | 0.48 | City of Palm Bay | 0.14222 | 3799.6706 | 9.447 | 1.3886 | 1.3436 | 0.19748 | 540.3935 | 1210 | Fixed Single Family Units | 1210 | City of Palm Bay Brevard County | City of Palm Bay |  |  |  | 0 | 1 | 1.3436 | 0.19748 | 540.3935 |  | -1 | -1 | -1 | -1 | 0 |  |  | Central IRL A | -1 |  |  | 683 | PB-05 | Boundary Canal Trail Phase 3 | City of Palm Bay |  | 99.2697 | 0.43828
250000 | 2000000 | 2000000 | Central IRL | A | IR12-21 | 62-304.520 (7), F.A.C. | 0.56 | 0.48 | City of Palm Bay | 0.17915 | 3799.6706 | 9.447 | 1.3886 | 1.6924 | 0.24876 | 680.6951 | 1210 | Fixed Single Family Units | 1210 | City of Palm Bay Brevard County | City of Palm Bay |  |  |  | 0 | 1 | 1.6924 | 0.24876 | 680.6951 |  | -1 | -1 | -1 | -1 | 0 |  |  | Central IRL A | -1 |  |  | 683 | PB-05 | Boundary Canal Trail Phase 3 | City of Palm Bay |  | 108.8525 | 0.55206
250000 | 2000000 | 2000000 | Central IRL | A | IR12-21 | 62-304.520 (7), F.A.C. | 0.56 | 0.48 | City of Palm Bay | 0.063699 | 3799.6706 | 9.447 | 1.3886 | 0.60177 | 0.088451 | 242.0358 | 1210 | Fixed Single Family Units | 1210 | City of Palm Bay Brevard County | City of Palm Bay |  |  |  | 0 | 1 | 0.60177 | 0.088451 | 242.0358 |  | -1 | -1 | -1 | -1 | 0 |  |  | Central IRL A | -1 |  |  | 683 | PB-05 | Boundary Canal Trail Phase 3 | City of Palm Bay |  | 78.8705 | 0.1963
250000 | 2000000 | 2000000 | Central IRL | A | IR12-21 | 62-304.520 (7), F.A.C. | 0.56 | 0.48 | City of Palm Bay | 0.023318 | 3799.6706 | 9.447 | 1.3886 | 0.22029 | 0.032379 | 88.6018 | 1210 | Fixed Single Family Units | 1210 | City of Palm Bay Brevard County | City of Palm Bay |  |  |  | 0 | 1 | 0.22029 | 0.032379 | 88.6018 |  | -1 | -1 | -1 | -1 | 0 |  |  | Central IRL A | -1 |  |  | 683 | PB-05 | Boundary Canal Trail Phase 3 | City of Palm Bay |  | 47.6592 | 0.071859
250000 | 2000000 | 2000000 | Central IRL | A | IR12-21 | 62-304.520 (7), F.A.C. | 0.56 | 0.48 | City of Palm Bay | 0.12549 | 3772.0241 | 9.3822 | 1.3792 | 1.1774 | 0.17308 | 473.366 | 1200 | Residential, Medium Density-Two-five dwellingunits per acre | 1200 | City of Palm Bay Brevard County | City of Palm Bay |  |  |  | 0 | 1 | 1.1774 | 0.17308 | 473.366 |  | -1 | -1 | -1 | -1 | 0 |  |  | Central IRL A | -1 |  |  | 683 | PB-05 | Boundary Canal Trail Phase 3 | City of Palm Bay |  | 163.2418 | 0.38391
250000 | 2000000 | 2000000 | Central IRL | A | IR12-21 | 62-304.520 (7), F.A.C. | 0.56 | 0.48 | City of Palm Bay | 0.01537 | 3772.0241 | 9.3822 | 1.3792 | 0.1442 | 0.021198 | 57.9756 | 1210 | Fixed Single Family Units | 1210 | City of Palm Bay Brevard County | City of Palm Bay |  |  |  | 0 | 1 | 0.1442 | 0.021198 | 57.9756 |  | -1 | -1 | -1 | -1 | 0 |  |  | Central IRL A | -1 |  |  | 683 | PB-05 | Boundary Canal Trail Phase 3 | City of Palm Bay |  | 64.9313 | 0.04702
250000 | 2000000 | 2000000 | Central IRL | A | IR12-21 | 62-304.520 (7), F.A.C. | 0.56 | 0.48 | City of Palm Bay | 0.021253 | 3772.0241 | 9.3822 | 1.3792 | 0.1994 | 0.029312 | 80.1682 | 1210 | Fixed Single Family Units | 1210 | City of Palm Bay Brevard County | City of Palm Bay |  |  |  | 0 | 1 | 0.1994 | 0.029312 | 80.1682 |  | -1 | -1 | -1 | -1 | 0 |  |  | Central IRL A | -1 |  |  | 683 | PB-05 | Boundary Canal Trail Phase 3 | City of Palm Bay |  | 37.18 | 0.065019
250000 | 2000000 | 2000000 | Central IRL | A | IR12-21 | 62-304.520 (7), F.A.C. | 0.56 | 0.48 | City of Palm Bay | 0.21511 | 3772.0241 | 9.3822 | 1.3792 | 2.0182 | 0.29667 | 811.402 | 1210 | Fixed Single Family Units | 1210 | City of Palm Bay Brevard County | City of Palm Bay |  |  |  | 0 | 1 | 2.0182 | 0.29667 | 811.402 |  | -1 | -1 | -1 | -1 | 0 |  |  | Central IRL A | -1 |  |  | 683 | PB-05 | Boundary Canal Trail Phase 3 | City of Palm Bay |  | 117.9765 | 0.65807
250000 | 2000000 | 2000000 | Central IRL | A | IR12-21 | 62-304.520 (7), F.A.C. | 0.56 | 0.48 | City of Palm Bay | 0.07275 | 3772.0241 | 9.3822 | 1.3792 | 0.68256 | 0.10034 | 274.416 | 1210 | Fixed Single Family Units | 1210 | City of Palm Bay Brevard County | City of Palm Bay |  |  |  | 0 | 1 | 0.68256 | 0.10034 | 274.416 |  | -1 | -1 | -1 | -1 | 0 |  |  | Central IRL A | -1 |  |  | 683 | PB-05 | Boundary Canal Trail Phase 3 | City of Palm Bay |  | 78.0218 | 0.22256
250000 | 2000000 | 2000000 | Central IRL | A | IR12-21 | 62-304.520 (7), F.A.C. | 0.56 | 0.48 | City of Palm Bay | 0.035312 | 3772.0241 | 9.3822 | 1.3792 | 0.3313 | 0.048701 | 133.1975 | 1210 | Fixed Single Family Units | 1210 | City of Palm Bay Brevard County | City of Palm Bay |  |  |  | 0 | 1 | 0.3313 | 0.048701 | 133.1975 |  | -1 | -1 | -1 | -1 | 0 |  |  | Central IRL A | -1 |  |  | 683 | PB-05 | Boundary Canal Trail Phase 3 | City of Palm Bay |  | 54.2966 | 0.10803
250000 | 2000000 | 2000000 | Central IRL | A | IR12-21 | 62-304.520 (7), F.A.C. | 0.56 | 0.48 | City of Palm Bay | 0.086779 | 3772.0241 | 9.3822 | 1.3792 | 0.81417 | 0.11968 | 327.3308 | 1210 | Fixed Single Family Units | 1210 | City of Palm Bay Brevard County | City of Palm Bay |  |  |  | 0 | 1 | 0.81417 | 0.11968 | 327.3308 |  | -1 | -1 | -1 | -1 | 0 |  |  | Central IRL A | -1 |  |  | 683 | PB-05 | Boundary Canal Trail Phase 3 | City of Palm Bay |  | 77.3685 | 0.26548
250000 | 2000000 | 2000000 | Central IRL | A | IR12-21 | 62-304.520 (7), F.A.C. | 0.56 | 0.48 | City of Palm Bay | 0.045695 | 3772.0241 | 9.3822 | 1.3792 | 0.42872 | 0.063021 | 172.3627 | 1210 | Fixed Single Family Units | 1210 | City of Palm Bay Brevard County | City of Palm Bay |  |  |  | 0 | 1 | 0.42872 | 0.063021 | 172.3627 |  | -1 | -1 | -1 | -1 | 0 |  |  | Central IRL A | -1 |  |  | 683 | PB-05 | Boundary Canal Trail Phase 3 | City of Palm Bay |  | 59.321 | 0.13979
250000 | 2000000 | 2000000 | Central IRL | A | IR12-21 | 62-304.520 (7), F.A.C. | 0.56 | 0.48 | City of Palm Bay | 0.33372 | 3759.7041 | 9.3529 | 1.3749 | 3.1213 | 0.45884 | 1254.6913 | 1200 | Residential, Medium Density-Two-five dwellingunits per acre | 1200 | City of Palm Bay Brevard County | City of Palm Bay |  |  |  | 0 | 1 | 3.1213 | 0.45884 | 1254.6913 |  | -1 | -1 | -1 | -1 | 0 |  |  | Central IRL A | -1 |  |  | 683 | PB-05 | Boundary Canal Trail Phase 3 | City of Palm Bay |  | 165.0236 | 1.0176
250000 | 2000000 | 2000000 | Central IRL | A | IR12-21 | 62-304.520 (7), F.A.C. | 0.56 | 0.48 | City of Palm Bay | 0.012549 | 3759.7041 | 9.3529 | 1.3749 | 0.11737 | 0.017254 | 47.1804 | 1210 | Fixed Single Family Units | 1210 | City of Palm Bay Brevard County | City of Palm Bay |  |  |  | 0 | 1 | 0.11737 | 0.017254 | 47.1804 |  | -1 | -1 | -1 | -1 | 0 |  |  | Central IRL A | -1 |  |  | 683 | PB-05 | Boundary Canal Trail Phase 3 | City of Palm Bay |  | 30.0318 | 0.038265
250000 | 2000000 | 2000000 | Central IRL | A | IR12-21 | 62-304.520 (7), F.A.C. | 0.56 | 0.48 | City of Palm Bay | 0.0010054 | 3759.7041 | 9.3529 | 1.3749 | 0.0094031 | 0.0013823 | 3.7799 | 1210 | Fixed Single Family Units | 1210 | City of Palm Bay Brevard County | City of Palm Bay |  |  |  | 0 | 1 | 0.0094031 | 0.0013823 | 3.7799 |  | -1 | -1 | -1 | -1 | 0 |  |  | Central IRL A | -1 |  |  | 683 | PB-05 | Boundary Canal Trail Phase 3 | City of Palm Bay |  | 9.9677 | 0.0030656
250000 | 2000000 | 2000000 | Central IRL | A | IR12-21 | 62-304.520 (7), F.A.C. | 0.56 | 0.48 | City of Palm Bay | 0.11144 | 3759.7041 | 9.3529 | 1.3749 | 1.0423 | 0.15323 | 418.9947 | 1210 | Fixed Single Family Units | 1210 | City of Palm Bay Brevard County | City of Palm Bay |  |  |  | 0 | 1 | 1.0423 | 0.15323 | 418.9947 |  | -1 | -1 | -1 | -1 | 0 |  |  | Central IRL A | -1 |  |  | 683 | PB-05 | Boundary Canal Trail Phase 3 | City of Palm Bay |  | 91.5532 | 0.33982
250000 | 2000000 | 2000000 | Central IRL | A | IR12-21 | 62-304.520 (7), F.A.C. | 0.56 | 0.48 | City of Palm Bay | 0.14509 | 3759.7041 | 9.3529 | 1.3749 | 1.357 | 0.19948 | 545.4876 | 1210 | Fixed Single Family Units | 1210 | City of Palm Bay Brevard County | City of Palm Bay |  |  |  | 0 | 1 | 1.357 | 0.19948 | 545.4876 |  | -1 | -1 | -1 | -1 | 0 |  |  | Central IRL A | -1 |  |  | 683 | PB-05 | Boundary Canal Trail Phase 3 | City of Palm Bay |  | 96.8838 | 0.44241
250000 | 2000000 | 2000000 | Central IRL | A | IR12-21 | 62-304.520 (7), F.A.C. | 0.56 | 0.48 | City of Palm Bay | 0.013957 | 3759.7041 | 9.3529 | 1.3749 | 0.13054 | 0.01919 | 52.4738 | 1210 | Fixed Single Family Units | 1210 | City of Palm Bay Brevard County | City of Palm Bay |  |  |  | 0 | 1 | 0.13054 | 0.01919 | 52.4738 |  | -1 | -1 | -1 | -1 | 0 |  |  | Central IRL A | -1 |  |  | 683 | PB-05 | Boundary Canal Trail Phase 3 | City of Palm Bay |  | 36.6194 | 0.042558
250000 | 2000000 | 2000000 | Central IRL | A | IR12-21 | 62-304.520 (7), F.A.C. | 0.56 | 0.48 | City of Palm Bay | 0.0037567 | 3768.9121 | 9.3749 | 1.3781 | 0.035219 | 0.0051772 | 14.1586 | 1200 | Residential, Medium Density-Two-five dwellingunits per acre | 1200 | City of Palm Bay Brevard County | City of Palm Bay |  |  |  | 0 | 1 | 0.035219 | 0.0051772 | 14.1586 |  | -1 | -1 | -1 | -1 | 0 |  |  | Central IRL A | -1 |  |  | 683 | PB-05 | Boundary Canal Trail Phase 3 | City of Palm Bay |  | 61.8562 | 0.011483
250000 | 2000000 | 2000000 | Central IRL | A | IR12-21 | 62-304.520 (7), F.A.C. | 0.56 | 0.48 | City of Palm Bay | 0.17223 | 3768.9121 | 9.3749 | 1.3781 | 1.6147 | 0.23736 | 649.1269 | 1200 | Residential, Medium Density-Two-five dwellingunits per acre | 1200 | City of Palm Bay Brevard County | City of Palm Bay |  |  |  | 0 | 1 | 1.6147 | 0.23736 | 649.1269 |  | -1 | -1 | -1 | -1 | 0 |  |  | Central IRL A | -1 |  |  | 683 | PB-05 | Boundary Canal Trail Phase 3 | City of Palm Bay |  | 106.6669 | 0.52646
250000 | 2000000 | 2000000 | Central IRL | A | IR12-21 | 62-304.520 (7), F.A.C. | 0.56 | 0.48 | City of Palm Bay | 0.18733 | 3768.9121 | 9.3749 | 1.3781 | 1.7562 | 0.25817 | 706.0377 | 1200 | Residential, Medium Density-Two-five dwellingunits per acre | 1200 | City of Palm Bay Brevard County | City of Palm Bay |  |  |  | 0 | 1 | 1.7562 | 0.25817 | 706.0377 |  | -1 | -1 | -1 | -1 | 0 |  |  | Central IRL A | -1 |  |  | 683 | PB-05 | Boundary Canal Trail Phase 3 | City of Palm Bay |  | 129.9324 | 0.57262
250000 | 2000000 | 2000000 | Central IRL | A | IR12-21 | 62-304.520 (7), F.A.C. | 0.56 | 0.48 | City of Palm Bay | 0.027786 | 3768.9121 | 9.3749 | 1.3781 | 0.26049 | 0.038292 | 104.7221 | 1210 | Fixed Single Family Units | 1210 | City of Palm Bay Brevard County | City of Palm Bay |  |  |  | 0 | 1 | 0.26049 | 0.038292 | 104.7221 |  | -1 | -1 | -1 | -1 | 0 |  |  | Central IRL A | -1 |  |  | 683 | PB-05 | Boundary Canal Trail Phase 3 | City of Palm Bay |  | 68.2487 | 0.084933
250000 | 2000000 | 2000000 | Central IRL | A | IR12-21 | 62-304.520 (7), F.A.C. | 0.56 | 0.48 | City of Palm Bay | 0.020458 | 3768.9121 | 9.3749 | 1.3781 | 0.19179 | 0.028193 | 77.1034 | 1210 | Fixed Single Family Units | 1210 | City of Palm Bay Brevard County | City of Palm Bay |  |  |  | 0 | 1 | 0.19179 | 0.028193 | 77.1034 |  | -1 | -1 | -1 | -1 | 0 |  |  | Central IRL A | -1 |  |  | 683 | PB-05 | Boundary Canal Trail Phase 3 | City of Palm Bay |  | 44.1608 | 0.062533
250000 | 2000000 | 2000000 | Central IRL | A | IR12-21 | 62-304.520 (7), F.A.C. | 0.56 | 0.48 | City of Palm Bay | 0.024342 | 3768.9121 | 9.3749 | 1.3781 | 0.2282 | 0.033546 | 91.7426 | 1210 | Fixed Single Family Units | 1210 | City of Palm Bay Brevard County | City of Palm Bay |  |  |  | 0 | 1 | 0.2282 | 0.033546 | 91.7426 |  | -1 | -1 | -1 | -1 | 0 |  |  | Central IRL A | -1 |  |  | 683 | PB-05 | Boundary Canal Trail Phase 3 | City of Palm Bay |  | 54.4259 | 0.074406
250000 | 2000000 | 2000000 | Central IRL | A | IR12-21 | 62-304.520 (7), F.A.C. | 0.56 | 0.48 | City of Palm Bay | 0.17223 | 3768.9121 | 9.3749 | 1.3781 | 1.6147 | 0.23736 | 649.1285 | 1210 | Fixed Single Family Units | 1210 | City of Palm Bay Brevard County | City of Palm Bay |  |  |  | 0 | 1 | 1.6147 | 0.23736 | 649.1285 |  | -1 | -1 | -1 | -1 | 0 |  |  | Central IRL A | -1 |  |  | 683 | PB-05 | Boundary Canal Trail Phase 3 | City of Palm Bay |  | 106.6671 | 0.52646
250000 | 2000000 | 2000000 | Central IRL | A | IR12-21 | 62-304.520 (7), F.A.C. | 0.56 | 0.48 | City of Palm Bay | 0.0094507 | 3768.9121 | 9.3749 | 1.3781 | 0.0886 | 0.013024 | 35.619 | 1210 | Fixed Single Family Units | 1210 | City of Palm Bay Brevard County | City of Palm Bay |  |  |  | 0 | 1 | 0.0886 | 0.013024 | 35.619 |  | -1 | -1 | -1 | -1 | 0 |  |  | Central IRL A | -1 |  |  | 683 | PB-05 | Boundary Canal Trail Phase 3 | City of Palm Bay |  | 27.4093 | 0.028888
250000 | 2000000 | 2000000 | Central IRL | A | IR12-21 | 62-304.520 (7), F.A.C. | 0.56 | 0.48 | City of Palm Bay | 0.00017439 | 3768.9121 | 9.3749 | 1.3781 | 0.0016349 | 0.00024033 | 0.65727 | 1210 | Fixed Single Family Units | 1210 | City of Palm Bay Brevard County | City of Palm Bay |  |  |  | 0 | 1 | 0.0016349 | 0.00024033 | 0.65727 |  | -1 | -1 | -1 | -1 | 0 |  |  | Central IRL A | -1 |  |  | 683 | PB-05 | Boundary Canal Trail Phase 3 | City of Palm Bay |  | 5.241 | 0.00053306
250000 | 2000000 | 2000000 | Central IRL | A | IR12-21 | 62-304.520 (7), F.A.C. | 0.56 | 0.48 | City of Palm Bay | 0.19303 | 3790.6853 | 9.4258 | 1.3855 | 1.8195 | 0.26745 | 731.7303 | 1200 | Residential, Medium Density-Two-five dwellingunits per acre | 1200 | City of Palm Bay Brevard County | City of Palm Bay |  |  |  | 0 | 1 | 1.8195 | 0.26745 | 731.7303 |  | -1 | -1 | -1 | -1 | 0 |  |  | Central IRL A | -1 |  |  | 683 | PB-05 | Boundary Canal Trail Phase 3 | City of Palm Bay |  | 131.2598 | 0.59346
250000 | 2000000 | 2000000 | Central IRL | A | IR12-21 | 62-304.520 (7), F.A.C. | 0.56 | 0.48 | City of Palm Bay | 0.066149 | 3790.6853 | 9.4258 | 1.3855 | 0.62351 | 0.09165 | 250.7508 | 1210 | Fixed Single Family Units | 1210 | City of Palm Bay Brevard County | City of Palm Bay |  |  |  | 0 | 1 | 0.62351 | 0.09165 | 250.7508 |  | -1 | -1 | -1 | -1 | 0 |  |  | Central IRL A | -1 |  |  | 683 | PB-05 | Boundary Canal Trail Phase 3 | City of Palm Bay |  | 69.4158 | 0.20337
250000 | 2000000 | 2000000 | Central IRL | A | IR12-21 | 62-304.520 (7), F.A.C. | 0.56 | 0.48 | City of Palm Bay | 0.0088894 | 3790.6853 | 9.4258 | 1.3855 | 0.08379 | 0.012316 | 33.6968 | 1210 | Fixed Single Family Units | 1210 | City of Palm Bay Brevard County | City of Palm Bay |  |  |  | 0 | 1 | 0.08379 | 0.012316 | 33.6968 |  | -1 | -1 | -1 | -1 | 0 |  |  | Central IRL A | -1 |  |  | 683 | PB-05 | Boundary Canal Trail Phase 3 | City of Palm Bay |  | 29.8446 | 0.027329
250000 | 2000000 | 2000000 | Central IRL | A | IR12-21 | 62-304.520 (7), F.A.C. | 0.56 | 0.48 | City of Palm Bay | 0.064166 | 3790.6853 | 9.4258 | 1.3855 | 0.60482 | 0.088902 | 243.2339 | 1210 | Fixed Single Family Units | 1210 | City of Palm Bay Brevard County | City of Palm Bay |  |  |  | 0 | 1 | 0.60482 | 0.088902 | 243.2339 |  | -1 | -1 | -1 | -1 | 0 |  |  | Central IRL A | -1 |  |  | 683 | PB-05 | Boundary Canal Trail Phase 3 | City of Palm Bay |  | 69.2 | 0.19727
250000 | 2000000 | 2000000 | Central IRL | A | IR12-21 | 62-304.520 (7), F.A.C. | 0.56 | 0.48 | City of Palm Bay | 0.00071516 | 3790.6853 | 9.4258 | 1.3855 | 0.0067409 | 0.00099085 | 2.7109 | 1210 | Fixed Single Family Units | 1210 | City of Palm Bay Brevard County | City of Palm Bay |  |  |  | 0 | 1 | 0.0067409 | 0.00099085 | 2.7109 |  | -1 | -1 | -1 | -1 | 0 |  |  | Central IRL A | -1 |  |  | 683 | PB-05 | Boundary Canal Trail Phase 3 | City of Palm Bay |  | 21.9836 | 0.0021986
250000 | 2000000 | 2000000 | Central IRL | A | IR12-21 | 62-304.520 (7), F.A.C. | 0.56 | 0.48 | City of Palm Bay | 0.12569 | 3790.6853 | 9.4258 | 1.3855 | 1.1847 | 0.17414 | 476.4548 | 1210 | Fixed Single Family Units | 1210 | City of Palm Bay Brevard County | City of Palm Bay |  |  |  | 0 | 1 | 1.1847 | 0.17414 | 476.4548 |  | -1 | -1 | -1 | -1 | 0 |  |  | Central IRL A | -1 |  |  | 683 | PB-05 | Boundary Canal Trail Phase 3 | City of Palm Bay |  | 90.2511 | 0.38642
250000 | 2000000 | 2000000 | Central IRL | A | IR12-21 | 62-304.520 (7), F.A.C. | 0.56 | 0.48 | City of Palm Bay | 0.13668 | 3790.6853 | 9.4258 | 1.3855 | 1.2883 | 0.18937 | 518.1089 | 1210 | Fixed Single Family Units | 1210 | City of Palm Bay Brevard County | City of Palm Bay |  |  |  | 0 | 1 | 1.2883 | 0.18937 | 518.1089 |  | -1 | -1 | -1 | -1 | 0 |  |  | Central IRL A | -1 |  |  | 683 | PB-05 | Boundary Canal Trail Phase 3 | City of Palm Bay |  | 94.1133 | 0.4202
250000 | 2000000 | 2000000 | Central IRL | A | IR12-21 | 62-304.520 (7), F.A.C. | 0.56 | 0.48 | City of Palm Bay | 0.022439 | 3790.6853 | 9.4258 | 1.3855 | 0.21151 | 0.03109 | 85.0603 | 1210 | Fixed Single Family Units | 1210 | City of Palm Bay Brevard County | City of Palm Bay |  |  |  | 0 | 1 | 0.21151 | 0.03109 | 85.0603 |  | -1 | -1 | -1 | -1 | 0 |  |  | Central IRL A | -1 |  |  | 683 | PB-05 | Boundary Canal Trail Phase 3 | City of Palm Bay |  | 54.4255 | 0.068986
250000 | 2000000 | 2000000 | Central IRL | A | IR12-21 | 62-304.520 (7), F.A.C. | 0.56 | 0.48 | City of Palm Bay | 0.014885 | 3789.3015 | 9.4223 | 1.385 | 0.14025 | 0.020616 | 56.4047 | 1200 | Residential, Medium Density-Two-five dwellingunits per acre | 1200 | City of Palm Bay Brevard County | City of Palm Bay |  |  |  | 0 | 1 | 0.14025 | 0.020616 | 56.4047 |  | -1 | -1 | -1 | -1 | 0 |  |  | Central IRL A | -1 |  |  | 683 | PB-05 | Boundary Canal Trail Phase 3 | City of Palm Bay |  | 34.2122 | 0.045746
250000 | 2000000 | 2000000 | Central IRL | A | IR12-21 | 62-304.520 (7), F.A.C. | 0.56 | 0.48 | City of Palm Bay | 0.34137 | 3789.3015 | 9.4223 | 1.385 | 3.2165 | 0.47279 | 1293.5502 | 1210 | Fixed Single Family Units | 1210 | City of Palm Bay Brevard County | City of Palm Bay |  |  |  | 0 | 1 | 3.2165 | 0.47279 | 1293.5502 |  | -1 | -1 | -1 | -1 | 0 |  |  | Central IRL A | -1 |  |  | 683 | PB-05 | Boundary Canal Trail Phase 3 | City of Palm Bay |  | 155.8395 | 1.0491
250000 | 2000000 | 2000000 | Central IRL | A | IR12-21 | 62-304.520 (7), F.A.C. | 0.56 | 0.48 | City of Palm Bay | 0.26151 | 3789.3015 | 9.4223 | 1.385 | 2.464 | 0.36219 | 990.9371 | 1210 | Fixed Single Family Units | 1210 | City of Palm Bay Brevard County | City of Palm Bay |  |  |  | 0 | 1 | 2.464 | 0.36219 | 990.9371 |  | -1 | -1 | -1 | -1 | 0 |  |  | Central IRL A | -1 |  |  | 683 | PB-05 | Boundary Canal Trail Phase 3 | City of Palm Bay |  | 140.7477 | 0.80368
250000 | 2000000 | 2000000 | Central IRL | A | IR12-21 | 62-304.520 (7), F.A.C. | 0.56 | 0.48 | City of Palm Bay | 0.12124 | 3786.0897 | 9.8527 | 1.4137 | 1.1946 | 0.1714 | 459.034 | 1400 | Commercial and Services | 1400 | City of Palm Bay Brevard County | City of Palm Bay |  |  |  | 0 | 1 | 1.1946 | 0.1714 | 459.034 |  | -1 | -1 | -1 | -1 | 0 |  |  | Central IRL A | -1 |  |  | 683 | PB-05 | Boundary Canal Trail Phase 3 | City of Palm Bay |  | 154.1442 | 0.37229
250000 | 2000000 | 2000000 | Central IRL | A | IR12-21 | 62-304.520 (7), F.A.C. | 0.56 | 0.48 | City of Palm Bay | 0.13397 | 3786.0897 | 9.8527 | 1.4137 | 1.32 | 0.1894 | 507.2358 | 1200 | Residential, Medium Density-Two-five dwellingunits per acre | 1200 | City of Palm Bay Brevard County | City of Palm Bay |  |  |  | 0 | 1 | 1.32 | 0.1894 | 507.2358 |  | -1 | -1 | -1 | -1 | 0 |  |  | Central IRL A | -1 |  |  | 683 | PB-05 | Boundary Canal Trail Phase 3 | City of Palm Bay |  | 164.5984 | 0.41138
250000 | 2000000 | 2000000 | Central IRL | A | IR12-21 | 62-304.520 (7), F.A.C. | 0.56 | 0.48 | City of Palm Bay | 0.017749 | 3786.0897 | 9.8527 | 1.4137 | 0.17488 | 0.025092 | 67.2003 | 1210 | Fixed Single Family Units | 1210 | City of Palm Bay Brevard County | City of Palm Bay |  |  |  | 0 | 1 | 0.17488 | 0.025092 | 67.2003 |  | -1 | -1 | -1 | -1 | 0 |  |  | Central IRL A | -1 |  |  | 683 | PB-05 | Boundary Canal Trail Phase 3 | City of Palm Bay |  | 38.2505 | 0.054501
250000 | 2000000 | 2000000 | Central IRL | A | IR12-21 | 62-304.520 (7), F.A.C. | 0.56 | 0.48 | City of Palm Bay | 0.27473 | 3786.0897 | 9.8527 | 1.4137 | 2.7068 | 0.38838 | 1040.1501 | 1210 | Fixed Single Family Units | 1210 | City of Palm Bay Brevard County | City of Palm Bay |  |  |  | 0 | 1 | 2.7068 | 0.38838 | 1040.1501 |  | -1 | -1 | -1 | -1 | 0 |  |  | Central IRL A | -1 |  |  | 683 | PB-05 | Boundary Canal Trail Phase 3 | City of Palm Bay |  | 133.2741 | 0.84359
250000 | 2000000 | 2000000 | Central IRL | A | IR12-21 | 62-304.520 (7), F.A.C. | 0.56 | 0.48 | City of Palm Bay | 0.0015378 | 3786.0897 | 9.8527 | 1.4137 | 0.015151 | 0.0021739 | 5.8221 | 1210 | Fixed Single Family Units | 1210 | City of Palm Bay Brevard County | City of Palm Bay |  |  |  | 0 | 1 | 0.015151 | 0.0021739 | 5.8221 |  | -1 | -1 | -1 | -1 | 0 |  |  | Central IRL A | -1 |  |  | 683 | PB-05 | Boundary Canal Trail Phase 3 | City of Palm Bay |  | 12.2702 | 0.0047219
250000 | 2000000 | 2000000 | Central IRL | A | IR12-21 | 62-304.520 (7), F.A.C. | 0.56 | 0.48 | City of Palm Bay | 0.062244 | 3786.0897 | 9.8527 | 1.4137 | 0.61327 | 0.087993 | 235.6609 | 1210 | Fixed Single Family Units | 1210 | City of Palm Bay Brevard County | City of Palm Bay |  |  |  | 0 | 1 | 0.61327 | 0.087993 | 235.6609 |  | -1 | -1 | -1 | -1 | 0 |  |  | Central IRL A | -1 |  |  | 683 | PB-05 | Boundary Canal Trail Phase 3 | City of Palm Bay |  | 66.3287 | 0.19113
250000 | 2000000 | 2000000 | Central IRL | A | IR12-21 | 62-304.520 (7), F.A.C. | 0.56 | 0.48 | City of Palm Bay | 0.0062874 | 3786.0897 | 9.8527 | 1.4137 | 0.061948 | 0.0088884 | 23.8045 | 1210 | Fixed Single Family Units | 1210 | City of Palm Bay Brevard County | City of Palm Bay |  |  |  | 0 | 1 | 0.061948 | 0.0088884 | 23.8045 |  | -1 | -1 | -1 | -1 | 0 |  |  | Central IRL A | -1 |  |  | 683 | PB-05 | Boundary Canal Trail Phase 3 | City of Palm Bay |  | 24.9952 | 0.019306
250000 | 2000000 | 2000000 | Central IRL | A | IR12-21 | 62-304.520 (7), F.A.C. | 0.56 | 0.48 | City of Palm Bay | 0.16233 | 3784.5566 | 9.7952 | 1.4529 | 1.5901 | 0.23585 | 614.3486 | 1200 | Residential, Medium Density-Two-five dwellingunits per acre | 1200 | City of Palm Bay Brevard County | City of Palm Bay |  |  |  | 0 | 1 | 1.5901 | 0.23585 | 614.3486 |  | -1 | -1 | -1 | -1 | 0 |  |  | Central IRL A | -1 |  |  | 683 | PB-05 | Boundary Canal Trail Phase 3 | City of Palm Bay |  | 128.9587 | 0.49826
250000 | 2000000 | 2000000 | Central IRL | A | IR12-21 | 62-304.520 (7), F.A.C. | 0.56 | 0.48 | City of Palm Bay | 0.030269 | 3784.5566 | 9.7952 | 1.4529 | 0.29649 | 0.043978 | 114.5541 | 1210 | Fixed Single Family Units | 1210 | City of Palm Bay Brevard County | City of Palm Bay |  |  |  | 0 | 1 | 0.29649 | 0.043978 | 114.5541 |  | -1 | -1 | -1 | -1 | 0 |  |  | Central IRL A | -1 |  |  | 683 | PB-05 | Boundary Canal Trail Phase 3 | City of Palm Bay |  | 44.2864 | 0.092907
250000 | 2000000 | 2000000 | Central IRL | A | IR12-21 | 62-304.520 (7), F.A.C. | 0.56 | 0.48 | City of Palm Bay | 0.085772 | 3784.5566 | 9.7952 | 1.4529 | 0.84016 | 0.12462 | 324.6085 | 1210 | Fixed Single Family Units | 1210 | City of Palm Bay Brevard County | City of Palm Bay |  |  |  | 0 | 1 | 0.84016 | 0.12462 | 324.6085 |  | -1 | -1 | -1 | -1 | 0 |  |  | Central IRL A | -1 |  |  | 683 | PB-05 | Boundary Canal Trail Phase 3 | City of Palm Bay |  | 83.4272 | 0.26327
250000 | 2000000 | 2000000 | Central IRL | A | IR12-21 | 62-304.520 (7), F.A.C. | 0.56 | 0.48 | City of Palm Bay | 0.211 | 3784.5566 | 9.7952 | 1.4529 | 2.0668 | 0.30656 | 798.5476 | 1210 | Fixed Single Family Units | 1210 | City of Palm Bay Brevard County | City of Palm Bay |  |  |  | 0 | 1 | 2.0668 | 0.30656 | 798.5476 |  | -1 | -1 | -1 | -1 | 0 |  |  | Central IRL A | -1 |  |  | 683 | PB-05 | Boundary Canal Trail Phase 3 | City of Palm Bay |  | 116.7521 | 0.64765
250000 | 2000000 | 2000000 | Central IRL | A | IR12-21 | 62-304.520 (7), F.A.C. | 0.56 | 0.48 | City of Palm Bay | 0.12839 | 3784.5566 | 9.7952 | 1.4529 | 1.2576 | 0.18654 | 485.902 | 1210 | Fixed Single Family Units | 1210 | City of Palm Bay Brevard County | City of Palm Bay |  |  |  | 0 | 1 | 1.2576 | 0.18654 | 485.902 |  | -1 | -1 | -1 | -1 | 0 |  |  | Central IRL A | -1 |  |  | 683 | PB-05 | Boundary Canal Trail Phase 3 | City of Palm Bay |  | 96.4875 | 0.39408
250000 | 2000000 | 2000000 | Central IRL | A | IR12-21 | 62-304.520 (7), F.A.C. | 0.56 | 0.48 | City of Palm Bay | 0.22075 | 3782.0718 | 9.4058 | 1.3826 | 2.0764 | 0.30521 | 834.9042 | 1200 | Residential, Medium Density-Two-five dwellingunits per acre | 1200 | City of Palm Bay Brevard County | City of Palm Bay |  |  |  | 0 | 1 | 2.0764 | 0.30521 | 834.9042 |  | -1 | -1 | -1 | -1 | 0 |  |  | Central IRL A | -1 |  |  | 683 | PB-05 | Boundary Canal Trail Phase 3 | City of Palm Bay |  | 174.1886 | 0.67713
250000 | 2000000 | 2000000 | Central IRL | A | IR12-21 | 62-304.520 (7), F.A.C. | 0.56 | 0.48 | City of Palm Bay | 0.00047461 | 3782.0718 | 9.4058 | 1.3826 | 0.004464 | 0.00065619 | 1.795 | 1210 | Fixed Single Family Units | 1210 | City of Palm Bay Brevard County | City of Palm Bay |  |  |  | 0 | 1 | 0.004464 | 0.00065619 | 1.795 |  | -1 | -1 | -1 | -1 | 0 |  |  | Central IRL A | -1 |  |  | 683 | PB-05 | Boundary Canal Trail Phase 3 | City of Palm Bay |  | 7.2409 | 0.0014558
250000 | 2000000 | 2000000 | Central IRL | A | IR12-21 | 62-304.520 (7), F.A.C. | 0.56 | 0.48 | City of Palm Bay | 0.031927 | 3782.0718 | 9.4058 | 1.3826 | 0.3003 | 0.044142 | 120.7494 | 1210 | Fixed Single Family Units | 1210 | City of Palm Bay Brevard County | City of Palm Bay |  |  |  | 0 | 1 | 0.3003 | 0.044142 | 120.7494 |  | -1 | -1 | -1 | -1 | 0 |  |  | Central IRL A | -1 |  |  | 683 | PB-05 | Boundary Canal Trail Phase 3 | City of Palm Bay |  | 59.3263 | 0.097931
250000 | 2000000 | 2000000 | Central IRL | A | IR12-21 | 62-304.520 (7), F.A.C. | 0.56 | 0.48 | City of Palm Bay | 0.026918 | 3782.0718 | 9.4058 | 1.3826 | 0.25318 | 0.037217 | 101.805 | 1210 | Fixed Single Family Units | 1210 | City of Palm Bay Brevard County | City of Palm Bay |  |  |  | 0 | 1 | 0.25318 | 0.037217 | 101.805 |  | -1 | -1 | -1 | -1 | 0 |  |  | Central IRL A | -1 |  |  | 683 | PB-05 | Boundary Canal Trail Phase 3 | City of Palm Bay |  | 49.6229 | 0.082567
250000 | 2000000 | 2000000 | Central IRL | A | IR12-21 | 62-304.520 (7), F.A.C. | 0.56 | 0.48 | City of Palm Bay | 0.13124 | 3782.0718 | 9.4058 | 1.3826 | 1.2345 | 0.18146 | 496.3767 | 1210 | Fixed Single Family Units | 1210 | City of Palm Bay Brevard County | City of Palm Bay |  |  |  | 0 | 1 | 1.2345 | 0.18146 | 496.3767 |  | -1 | -1 | -1 | -1 | 0 |  |  | Central IRL A | -1 |  |  | 683 | PB-05 | Boundary Canal Trail Phase 3 | City of Palm Bay |  | 91.5955 | 0.40258
250000 | 2000000 | 2000000 | Central IRL | A | IR12-21 | 62-304.520 (7), F.A.C. | 0.56 | 0.48 | City of Palm Bay | 0.17915 | 3782.0718 | 9.4058 | 1.3826 | 1.6851 | 0.2477 | 677.5668 | 1210 | Fixed Single Family Units | 1210 | City of Palm Bay Brevard County | City of Palm Bay |  |  |  | 0 | 1 | 1.6851 | 0.2477 | 677.5668 |  | -1 | -1 | -1 | -1 | 0 |  |  | Central IRL A | -1 |  |  | 683 | PB-05 | Boundary Canal Trail Phase 3 | City of Palm Bay |  | 110.751 | 0.54953
250000 | 2000000 | 2000000 | Central IRL | A | IR12-21 | 62-304.520 (7), F.A.C. | 0.56 | 0.48 | City of Palm Bay | 0.027294 | 3782.0718 | 9.4058 | 1.3826 | 0.25672 | 0.037737 | 103.2286 | 1210 | Fixed Single Family Units | 1210 | City of Palm Bay Brevard County | City of Palm Bay |  |  |  | 0 | 1 | 0.25672 | 0.037737 | 103.2286 |  | -1 | -1 | -1 | -1 | 0 |  |  | Central IRL A | -1 |  |  | 683 | PB-05 | Boundary Canal Trail Phase 3 | City of Palm Bay |  | 42.8887 | 0.083722
250000 | 2000000 | 2000000 | Central IRL | A | IR12-21 | 62-304.520 (7), F.A.C. | 0.56 | 0.48 | City of Palm Bay | 0.00017763 | 3806.9435 | 9.7161 | 1.4367 | 0.0017258 | 0.00025519 | 0.67621 | 1200 | Residential, Medium Density-Two-five dwellingunits per acre | 1200 | City of Palm Bay Brevard County | City of Palm Bay |  |  |  | 0 | 1 | 0.0017258 | 0.00025519 | 0.67621 |  | -1 | -1 | -1 | -1 | 0 |  |  | Central IRL A | -1 |  |  | 683 | PB-05 | Boundary Canal Trail Phase 3 | City of Palm Bay |  | 30.1836 | 0.00054843
250000 | 2000000 | 2000000 | Central IRL | A | IR12-21 | 62-304.520 (7), F.A.C. | 0.56 | 0.48 | City of Palm Bay | 0.26566 | 3806.9435 | 9.7161 | 1.4367 | 2.5812 | 0.38167 | 1011.3671 | 1210 | Fixed Single Family Units | 1210 | City of Palm Bay Brevard County | City of Palm Bay |  |  |  | 0 | 1 | 2.5812 | 0.38167 | 1239.1434 |  | -1 | -1 | -1 | -1 | 0 |  |  | Central IRL A | -1 |  |  | 683 | PB-05 | Boundary Canal Trail Phase 3 | City of Palm Bay |  | 131.9957 | 1.005
250000 | 2000000 | 2000000 | Central IRL | A | IR12-21 | 62-304.520 (7), F.A.C. | 0.56 | 0.48 | City of Palm Bay | 0.14351 | 3806.9435 | 9.7161 | 1.4367 | 1.3944 | 0.20618 | 546.3326 | 1210 | Fixed Single Family Units | 1210 | City of Palm Bay Brevard County | City of Palm Bay |  |  |  | 0 | 1 | 1.3944 | 0.20618 | 623.4963 |  | -1 | -1 | -1 | -1 | 0 |  |  | Central IRL A | -1 |  |  | 683 | PB-05 | Boundary Canal Trail Phase 3 | City of Palm Bay |  | 114.2359 | 0.50567
250000 | 2000000 | 2000000 | Central IRL | A | IR12-21 | 62-304.520 (7), F.A.C. | 0.56 | 0.48 | City of Palm Bay | 0.12831 | 3806.9435 | 9.7161 | 1.4367 | 1.2467 | 0.18434 | 488.4746 | 1210 | Fixed Single Family Units | 1210 | City of Palm Bay Brevard County | City of Palm Bay |  |  |  | 0 | 1 | 1.2467 | 0.18434 | 488.4746 |  | -1 | -1 | -1 | -1 | 0 |  |  | Central IRL A | -1 |  |  | 683 | PB-05 | Boundary Canal Trail Phase 3 | City of Palm Bay |  | 101.8824 | 0.39617
250000 | 2000000 | 2000000 | Central IRL | A | IR12-21 | 62-304.520 (7), F.A.C. | 0.56 | 0.48 | City of Palm Bay | 0.20893 | 3751.4396 | 9.3338 | 1.3722 | 1.9501 | 0.28669 | 783.7964 | 1200 | Residential, Medium Density-Two-five dwellingunits per acre | 1200 | City of Palm Bay Brevard County | City of Palm Bay |  |  |  | 0 | 1 | 1.9501 | 0.28669 | 783.7964 |  | -1 | -1 | -1 | -1 | 0 |  |  | Central IRL A | -1 |  |  | 683 | PB-05 | Boundary Canal Trail Phase 3 | City of Palm Bay |  | 157.9798 | 0.63568
250000 | 2000000 | 2000000 | Central IRL | A | IR12-21 | 62-304.520 (7), F.A.C. | 0.56 | 0.48 | City of Palm Bay | 0.014361 | 3751.4396 | 9.3338 | 1.3722 | 0.13404 | 0.019706 | 53.8745 | 1210 | Fixed Single Family Units | 1210 | City of Palm Bay Brevard County | City of Palm Bay |  |  |  | 0 | 1 | 0.13404 | 0.019706 | 53.8745 |  | -1 | -1 | -1 | -1 | 0 |  |  | Central IRL A | -1 |  |  | 683 | PB-05 | Boundary Canal Trail Phase 3 | City of Palm Bay |  | 37.3979 | 0.043694
250000 | 2000000 | 2000000 | Central IRL | A | IR12-21 | 62-304.520 (7), F.A.C. | 0.56 | 0.48 | City of Palm Bay | 0.14774 | 3751.4396 | 9.3338 | 1.3722 | 1.379 | 0.20272 | 554.2376 | 1210 | Fixed Single Family Units | 1210 | City of Palm Bay Brevard County | City of Palm Bay |  |  |  | 0 | 1 | 1.379 | 0.20272 | 554.2376 |  | -1 | -1 | -1 | -1 | 0 |  |  | Central IRL A | -1 |  |  | 683 | PB-05 | Boundary Canal Trail Phase 3 | City of Palm Bay |  | 95.8101 | 0.4495
250000 | 2000000 | 2000000 | Central IRL | A | IR12-21 | 62-304.520 (7), F.A.C. | 0.56 | 0.48 | City of Palm Bay | 0.018369 | 3751.4396 | 9.3338 | 1.3722 | 0.17145 | 0.025205 | 68.9106 | 1210 | Fixed Single Family Units | 1210 | City of Palm Bay Brevard County | City of Palm Bay |  |  |  | 0 | 1 | 0.17145 | 0.025205 | 68.9106 |  | -1 | -1 | -1 | -1 | 0 |  |  | Central IRL A | -1 |  |  | 683 | PB-05 | Boundary Canal Trail Phase 3 | City of Palm Bay |  | 48.6708 | 0.055889
250000 | 2000000 | 2000000 | Central IRL | A | IR12-21 | 62-304.520 (7), F.A.C. | 0.56 | 0.48 | City of Palm Bay | 0.10774 | 3751.4396 | 9.3338 | 1.3722 | 1.0056 | 0.14783 | 404.1687 | 1210 | Fixed Single Family Units | 1210 | City of Palm Bay Brevard County | City of Palm Bay |  |  |  | 0 | 1 | 1.0056 | 0.14783 | 404.1687 |  | -1 | -1 | -1 | -1 | 0 |  |  | Central IRL A | -1 |  |  | 683 | PB-05 | Boundary Canal Trail Phase 3 | City of Palm Bay |  | 94.0519 | 0.32779
250000 | 2000000 | 2000000 | Central IRL | A | IR12-21 | 62-304.520 (7), F.A.C. | 0.56 | 0.48 | City of Palm Bay | 0.083757 | 3751.4396 | 9.3338 | 1.3722 | 0.78177 | 0.11493 | 314.2088 | 1210 | Fixed Single Family Units | 1210 | City of Palm Bay Brevard County | City of Palm Bay |  |  |  | 0 | 1 | 0.78177 | 0.11493 | 314.2088 |  | -1 | -1 | -1 | -1 | 0 |  |  | Central IRL A | -1 |  |  | 683 | PB-05 | Boundary Canal Trail Phase 3 | City of Palm Bay |  | 81.005 | 0.25483
250000 | 2000000 | 2000000 | Central IRL | A | IR12-21 | 62-304.520 (7), F.A.C. | 0.56 | 0.48 | City of Palm Bay | 0.036867 | 3751.4396 | 9.3338 | 1.3722 | 0.34411 | 0.050588 | 138.3057 | 1210 | Fixed Single Family Units | 1210 | City of Palm Bay Brevard County | City of Palm Bay |  |  |  | 0 | 1 | 0.34411 | 0.050588 | 138.3057 |  | -1 | -1 | -1 | -1 | 0 |  |  | Central IRL A | -1 |  |  | 683 | PB-05 | Boundary Canal Trail Phase 3 | City of Palm Bay |  | 59.7941 | 0.11217
250000 | 2000000 | 2000000 | Central IRL | A | IR12-21 | 62-304.520 (7), F.A.C. | 0.56 | 0.48 | City of Palm Bay | 0.18344 | 3794.064 | 9.8183 | 1.4563 | 1.801 | 0.26713 | 695.966 | 1200 | Residential, Medium Density-Two-five dwellingunits per acre | 1200 | City of Palm Bay Brevard County | City of Palm Bay |  |  |  | 0 | 1 | 1.801 | 0.26713 | 695.966 |  | -1 | -1 | -1 | -1 | 0 |  |  | Central IRL A | -1 |  |  | 683 | PB-05 | Boundary Canal Trail Phase 3 | City of Palm Bay |  | 129.5457 | 0.56445
250000 | 2000000 | 2000000 | Central IRL | A | IR12-21 | 62-304.520 (7), F.A.C. | 0.56 | 0.48 | City of Palm Bay | 0.046348 | 3794.064 | 9.8183 | 1.4563 | 0.45505 | 0.067495 | 175.8457 | 1210 | Fixed Single Family Units | 1210 | City of Palm Bay Brevard County | City of Palm Bay |  |  |  | 0 | 1 | 0.45505 | 0.067495 | 175.8457 |  | -1 | -1 | -1 | -1 | 0 |  |  | Central IRL A | -1 |  |  | 683 | PB-05 | Boundary Canal Trail Phase 3 | City of Palm Bay |  | 56.8706 | 0.14262
250000 | 2000000 | 2000000 | Central IRL | A | IR12-21 | 62-304.520 (7), F.A.C. | 0.56 | 0.48 | City of Palm Bay | 0.015389 | 3794.064 | 9.8183 | 1.4563 | 0.15109 | 0.02241 | 58.3851 | 1210 | Fixed Single Family Units | 1210 | City of Palm Bay Brevard County | City of Palm Bay |  |  |  | 0 | 1 | 0.15109 | 0.02241 | 58.3851 |  | -1 | -1 | -1 | -1 | 0 |  |  | Central IRL A | -1 |  |  | 683 | PB-05 | Boundary Canal Trail Phase 3 | City of Palm Bay |  | 41.3743 | 0.047352
250000 | 2000000 | 2000000 | Central IRL | A | IR12-21 | 62-304.520 (7), F.A.C. | 0.56 | 0.48 | City of Palm Bay | 0.067585 | 3794.064 | 9.8183 | 1.4563 | 0.66357 | 0.098422 | 256.4222 | 1210 | Fixed Single Family Units | 1210 | City of Palm Bay Brevard County | City of Palm Bay |  |  |  | 0 | 1 | 0.66357 | 0.098422 | 256.4222 |  | -1 | -1 | -1 | -1 | 0 |  |  | Central IRL A | -1 |  |  | 683 | PB-05 | Boundary Canal Trail Phase 3 | City of Palm Bay |  | 66.1922 | 0.20797
250000 | 2000000 | 2000000 | Central IRL | A | IR12-21 | 62-304.520 (7), F.A.C. | 0.56 | 0.48 | City of Palm Bay | 0.10401 | 3794.064 | 9.8183 | 1.4563 | 1.0212 | 0.15147 | 394.6209 | 1210 | Fixed Single Family Units | 1210 | City of Palm Bay Brevard County | City of Palm Bay |  |  |  | 0 | 1 | 1.0212 | 0.15147 | 394.6209 |  | -1 | -1 | -1 | -1 | 0 |  |  | Central IRL A | -1 |  |  | 683 | PB-05 | Boundary Canal Trail Phase 3 | City of Palm Bay |  | 82.79 | 0.32005
250000 | 2000000 | 2000000 | Central IRL | A | IR12-21 | 62-304.520 (7), F.A.C. | 0.56 | 0.48 | City of Palm Bay | 0.10241 | 3794.064 | 9.8183 | 1.4563 | 1.0055 | 0.14913 | 388.5439 | 1210 | Fixed Single Family Units | 1210 | City of Palm Bay Brevard County | City of Palm Bay |  |  |  | 0 | 1 | 1.0055 | 0.14913 | 388.5439 |  | -1 | -1 | -1 | -1 | 0 |  |  | Central IRL A | -1 |  |  | 683 | PB-05 | Boundary Canal Trail Phase 3 | City of Palm Bay |  | 82.3255 | 0.31512
250000 | 2000000 | 2000000 | Central IRL | A | IR12-21 | 62-304.520 (7), F.A.C. | 0.56 | 0.48 | City of Palm Bay | 0.098588 | 3794.064 | 9.8183 | 1.4563 | 0.96797 | 0.14357 | 374.0504 | 1210 | Fixed Single Family Units | 1210 | City of Palm Bay Brevard County | City of Palm Bay |  |  |  | 0 | 1 | 0.96797 | 0.14357 | 374.0504 |  | -1 | -1 | -1 | -1 | 0 |  |  | Central IRL A | -1 |  |  | 683 | PB-05 | Boundary Canal Trail Phase 3 | City of Palm Bay |  | 80.7292 | 0.30337
250000 | 2000000 | 2000000 | Central IRL | A | IR12-21 | 62-304.520 (7), F.A.C. | 0.56 | 0.48 | City of Palm Bay | 0.37657 | 3787.6581 | 9.4188 | 1.3845 | 3.5469 | 0.52136 | 1426.334 | 1200 | Residential, Medium Density-Two-five dwellingunits per acre | 1200 | City of Palm Bay Brevard County | City of Palm Bay |  |  |  | 0 | 1 | 3.5469 | 0.52136 | 1426.334 |  | -1 | -1 | -1 | -1 | 0 |  |  | Central IRL A | -1 |  |  | 683 | PB-05 | Boundary Canal Trail Phase 3 | City of Palm Bay |  | 194.0199 | 1.1568
250000 | 2000000 | 2000000 | Central IRL | A | IR12-21 | 62-304.520 (7), F.A.C. | 0.56 | 0.48 | City of Palm Bay | 0.21365 | 3787.6581 | 9.4188 | 1.3845 | 2.0123 | 0.29579 | 809.2248 | 1210 | Fixed Single Family Units | 1210 | City of Palm Bay Brevard County | City of Palm Bay |  |  |  | 0 | 1 | 2.0123 | 0.29579 | 809.2248 |  | -1 | -1 | -1 | -1 | 0 |  |  | Central IRL A | -1 |  |  | 683 | PB-05 | Boundary Canal Trail Phase 3 | City of Palm Bay |  | 115.0038 | 0.65631
250000 | 2000000 | 2000000 | Central IRL | A | IR12-21 | 62-304.520 (7), F.A.C. | 0.56 | 0.48 | City of Palm Bay | 0.027542 | 3787.6581 | 9.4188 | 1.3845 | 0.25941 | 0.038131 | 104.3179 | 1210 | Fixed Single Family Units | 1210 | City of Palm Bay Brevard County | City of Palm Bay |  |  |  | 0 | 1 | 0.25941 | 0.038131 | 104.3179 |  | -1 | -1 | -1 | -1 | 0 |  |  | Central IRL A | -1 |  |  | 683 | PB-05 | Boundary Canal Trail Phase 3 | City of Palm Bay |  | 62.6207 | 0.084605
250000 | 2000000 | 2000000 | Central IRL | A | IR12-21 | 62-304.520 (7), F.A.C. | 0.56 | 0.48 | City of Palm Bay | 0.52047 | 3789.4217 | 9.4226 | 1.385 | 4.9042 | 0.72086 | 1972.2626 | 1200 | Residential, Medium Density-Two-five dwellingunits per acre | 1200 | City of Palm Bay Brevard County | City of Palm Bay |  |  |  | 0 | 1 | 4.9042 | 0.72086 | 1972.2626 |  | -1 | -1 | -1 | -1 | 0 |  |  | Central IRL A | -1 |  |  | 683 | PB-05 | Boundary Canal Trail Phase 3 | City of Palm Bay |  | 184.6234 | 1.5996
250000 | 2000000 | 2000000 | Central IRL | A | IR12-21 | 62-304.520 (7), F.A.C. | 0.56 | 0.48 | City of Palm Bay | 0.018885 | 3789.4217 | 9.4226 | 1.385 | 0.17795 | 0.026156 | 71.5627 | 1210 | Fixed Single Family Units | 1210 | City of Palm Bay Brevard County | City of Palm Bay |  |  |  | 0 | 1 | 0.17795 | 0.026156 | 71.5627 |  | -1 | -1 | -1 | -1 | 0 |  |  | Central IRL A | -1 |  |  | 683 | PB-05 | Boundary Canal Trail Phase 3 | City of Palm Bay |  | 38.4121 | 0.05804
250000 | 2000000 | 2000000 | Central IRL | A | IR12-21 | 62-304.520 (7), F.A.C. | 0.56 | 0.48 | City of Palm Bay | 0.078413 | 3789.4217 | 9.4226 | 1.385 | 0.73886 | 0.1086 | 297.1409 | 1210 | Fixed Single Family Units | 1210 | City of Palm Bay Brevard County | City of Palm Bay |  |  |  | 0 | 1 | 0.73886 | 0.1086 | 297.1409 |  | -1 | -1 | -1 | -1 | 0 |  |  | Central IRL A | -1 |  |  | 683 | PB-05 | Boundary Canal Trail Phase 3 | City of Palm Bay |  | 91.1473 | 0.24099
250000 | 2000000 | 2000000 | Central IRL | A | IR12-21 | 62-304.520 (7), F.A.C. | 0.56 | 0.48 | City of Palm Bay | 0.23157 | 3767.2073 | 9.3707 | 1.3775 | 2.17 | 0.31899 | 872.3632 | 1200 | Residential, Medium Density-Two-five dwellingunits per acre | 1200 | City of Palm Bay Brevard County | City of Palm Bay |  |  |  | 0 | 1 | 2.17 | 0.31899 | 872.3632 |  | -1 | -1 | -1 | -1 | 0 |  |  | Central IRL A | -1 |  |  | 683 | PB-05 | Boundary Canal Trail Phase 3 | City of Palm Bay |  | 155.4758 | 0.70751
250000 | 2000000 | 2000000 | Central IRL | A | IR12-21 | 62-304.520 (7), F.A.C. | 0.56 | 0.48 | City of Palm Bay | 0.036047 | 3767.2073 | 9.3707 | 1.3775 | 0.33779 | 0.049655 | 135.7981 | 1210 | Fixed Single Family Units | 1210 | City of Palm Bay Brevard County | City of Palm Bay |  |  |  | 0 | 1 | 0.33779 | 0.049655 | 135.7981 |  | -1 | -1 | -1 | -1 | 0 |  |  | Central IRL A | -1 |  |  | 683 | PB-05 | Boundary Canal Trail Phase 3 | City of Palm Bay |  | 59.8305 | 0.11014
250000 | 2000000 | 2000000 | Central IRL | A | IR12-21 | 62-304.520 (7), F.A.C. | 0.56 | 0.48 | City of Palm Bay | 0.13518 | 3767.2073 | 9.3707 | 1.3775 | 1.2667 | 0.18621 | 509.2559 | 1210 | Fixed Single Family Units | 1210 | City of Palm Bay Brevard County | City of Palm Bay |  |  |  | 0 | 1 | 1.2667 | 0.18621 | 509.2559 |  | -1 | -1 | -1 | -1 | 0 |  |  | Central IRL A | -1 |  |  | 683 | PB-05 | Boundary Canal Trail Phase 3 | City of Palm Bay |  | 92.4435 | 0.41302
250000 | 2000000 | 2000000 | Central IRL | A | IR12-21 | 62-304.520 (7), F.A.C. | 0.56 | 0.48 | City of Palm Bay | 0.024928 | 3767.2073 | 9.3707 | 1.3775 | 0.23359 | 0.034338 | 93.908 | 1210 | Fixed Single Family Units | 1210 | City of Palm Bay Brevard County | City of Palm Bay |  |  |  | 0 | 1 | 0.23359 | 0.034338 | 93.908 |  | -1 | -1 | -1 | -1 | 0 |  |  | Central IRL A | -1 |  |  | 683 | PB-05 | Boundary Canal Trail Phase 3 | City of Palm Bay |  | 49.5122 | 0.076162
250000 | 2000000 | 2000000 | Central IRL | A | IR12-21 | 62-304.520 (7), F.A.C. | 0.56 | 0.48 | City of Palm Bay | 0.052322 | 3767.2073 | 9.3707 | 1.3775 | 0.4903 | 0.072074 | 197.1083 | 1210 | Fixed Single Family Units | 1210 | City of Palm Bay Brevard County | City of Palm Bay |  |  |  | 0 | 1 | 0.4903 | 0.072074 | 197.1083 |  | -1 | -1 | -1 | -1 | 0 |  |  | Central IRL A | -1 |  |  | 683 | PB-05 | Boundary Canal Trail Phase 3 | City of Palm Bay |  | 68.8904 | 0.15986
250000 | 2000000 | 2000000 | Central IRL | A | IR12-21 | 62-304.520 (7), F.A.C. | 0.56 | 0.48 | City of Palm Bay | 0.1071 | 3767.2073 | 9.3707 | 1.3775 | 1.0036 | 0.14753 | 403.4645 | 1210 | Fixed Single Family Units | 1210 | City of Palm Bay Brevard County | City of Palm Bay |  |  |  | 0 | 1 | 1.0036 | 0.14753 | 403.4645 |  | -1 | -1 | -1 | -1 | 0 |  |  | Central IRL A | -1 |  |  | 683 | PB-05 | Boundary Canal Trail Phase 3 | City of Palm Bay |  | 83.4539 | 0.32722
250000 | 2000000 | 2000000 | Central IRL | A | IR12-21 | 62-304.520 (7), F.A.C. | 0.56 | 0.48 | City of Palm Bay | 0.030618 | 3767.2073 | 9.3707 | 1.3775 | 0.28691 | 0.042177 | 115.3451 | 1210 | Fixed Single Family Units | 1210 | City of Palm Bay Brevard County | City of Palm Bay |  |  |  | 0 | 1 | 0.28691 | 0.042177 | 115.3451 |  | -1 | -1 | -1 | -1 | 0 |  |  | Central IRL A | -1 |  |  | 683 | PB-05 | Boundary Canal Trail Phase 3 | City of Palm Bay |  | 54.745 | 0.093548
250000 | 2000000 | 2100000 | Central IRL | A | IR12-21 | 62-304.520 (7), F.A.C. | 0.56 | 0.48 | City of Palm Bay | 0.056994 | 3777.5076 | 9.3949 | 1.381 | 0.53545 | 0.078709 | 215.2947 | 1200 | Residential, Medium Density-Two-five dwellingunits per acre | 1200 | City of Palm Bay Brevard County | City of Palm Bay |  |  |  | 0 | 1 | 0.53545 | 0.078709 | 215.2947 |  | -1 | -1 | -1 | -1 | 0 |  |  | Central IRL A | -1 |  |  | 683 | PB-05 | Boundary Canal Trail Phase 3 | City of Palm Bay |  | 109.2406 | 0.17461
250000 | 2000000 | 2100000 | Central IRL | A | IR12-21 | 62-304.520 (7), F.A.C. | 0.56 | 0.48 | City of Palm Bay | 0.015825 | 3777.5076 | 9.3949 | 1.381 | 0.14867 | 0.021854 | 59.7772 | 1210 | Fixed Single Family Units | 1210 | City of Palm Bay Brevard County | City of Palm Bay |  |  |  | 0 | 1 | 0.14867 | 0.021854 | 59.7772 |  | -1 | -1 | -1 | -1 | 0 |  |  | Central IRL A | -1 |  |  | 683 | PB-05 | Boundary Canal Trail Phase 3 | City of Palm Bay |  | 66.7568 | 0.048481
250000 | 2000000 | 2100000 | Central IRL | A | IR12-21 | 62-304.520 (7), F.A.C. | 0.56 | 0.48 | City of Palm Bay | 0.071842 | 3777.5076 | 9.3949 | 1.381 | 0.67494 | 0.099214 | 271.3825 | 1210 | Fixed Single Family Units | 1210 | City of Palm Bay Brevard County | City of Palm Bay |  |  |  | 0 | 1 | 0.67494 | 0.099214 | 271.3825 |  | -1 | -1 | -1 | -1 | 0 |  |  | Central IRL A | -1 |  |  | 683 | PB-05 | Boundary Canal Trail Phase 3 | City of Palm Bay |  | 69.1873 | 0.2201
250000 | 2000000 | 2100000 | Central IRL | A | IR12-21 | 62-304.520 (7), F.A.C. | 0.56 | 0.48 | City of Palm Bay | 0.16209 | 3777.5076 | 9.3949 | 1.381 | 1.5228 | 0.22385 | 612.2898 | 1210 | Fixed Single Family Units | 1210 | City of Palm Bay Brevard County | City of Palm Bay |  |  |  | 0 | 1 | 1.5228 | 0.22385 | 612.2898 |  | -1 | -1 | -1 | -1 | 0 |  |  | Central IRL A | -1 |  |  | 683 | PB-05 | Boundary Canal Trail Phase 3 | City of Palm Bay |  | 104.542 | 0.49659
250000 | 2000000 | 2100000 | Central IRL | A | IR12-21 | 62-304.520 (7), F.A.C. | 0.56 | 0.48 | City of Palm Bay | 0.092978 | 3777.5076 | 9.3949 | 1.381 | 0.87352 | 0.1284 | 351.2265 | 1210 | Fixed Single Family Units | 1210 | City of Palm Bay Brevard County | City of Palm Bay |  |  |  | 0 | 1 | 0.87352 | 0.1284 | 351.2265 |  | -1 | -1 | -1 | -1 | 0 |  |  | Central IRL A | -1 |  |  | 683 | PB-05 | Boundary Canal Trail Phase 3 | City of Palm Bay |  | 82.0919 | 0.28486
250000 | 2000000 | 2100000 | Central IRL | A | IR12-21 | 62-304.520 (7), F.A.C. | 0.56 | 0.48 | City of Palm Bay | 0.20928 | 3777.5076 | 9.3949 | 1.381 | 1.9661 | 0.28902 | 790.5528 | 1210 | Fixed Single Family Units | 1210 | City of Palm Bay Brevard County | City of Palm Bay |  |  |  | 0 | 1 | 1.9661 | 0.28902 | 790.5528 |  | -1 | -1 | -1 | -1 | 0 |  |  | Central IRL A | -1 |  |  | 683 | PB-05 | Boundary Canal Trail Phase 3 | City of Palm Bay |  | 116.7258 | 0.64116
250000 | 2000000 | 2100000 | Central IRL | A | IR12-21 | 62-304.520 (7), F.A.C. | 0.56 | 0.48 | City of Palm Bay | 0.0087578 | 3777.5076 | 9.3949 | 1.381 | 0.082278 | 0.012095 | 33.0826 | 1210 | Fixed Single Family Units | 1210 | City of Palm Bay Brevard County | City of Palm Bay |  |  |  | 0 | 1 | 0.082278 | 0.012095 | 33.0826 |  | -1 | -1 | -1 | -1 | 0 |  |  | Central IRL A | -1 |  |  | 683 | PB-05 | Boundary Canal Trail Phase 3 | City of Palm Bay |  | 32.2189 | 0.026831
250000 | 2000000 | 2100000 | Central IRL | A | IR12-21 | 62-304.520 (7), F.A.C. | 0.56 | 0.48 | City of Palm Bay | 0.15293 | 3764.408 | 9.364 | 1.3765 | 1.432 | 0.21051 | 575.6765 | 1200 | Residential, Medium Density-Two-five dwellingunits per acre | 1200 | City of Palm Bay Brevard County | City of Palm Bay |  |  |  | 0 | 1 | 1.432 | 0.21051 | 575.6765 |  | -1 | -1 | -1 | -1 | 0 |  |  | Central IRL A | -1 |  |  | 683 | PB-05 | Boundary Canal Trail Phase 3 | City of Palm Bay |  | 122.718 | 0.46689
250000 | 2000000 | 2100000 | Central IRL | A | IR12-21 | 62-304.520 (7), F.A.C. | 0.56 | 0.48 | City of Palm Bay | 0.013383 | 3764.408 | 9.364 | 1.3765 | 0.12532 | 0.018422 | 50.3797 | 1210 | Fixed Single Family Units | 1210 | City of Palm Bay Brevard County | City of Palm Bay |  |  |  | 0 | 1 | 0.12532 | 0.018422 | 50.3797 |  | -1 | -1 | -1 | -1 | 0 |  |  | Central IRL A | -1 |  |  | 683 | PB-05 | Boundary Canal Trail Phase 3 | City of Palm Bay |  | 36.4492 | 0.040859
250000 | 2000000 | 2100000 | Central IRL | A | IR12-21 | 62-304.520 (7), F.A.C. | 0.56 | 0.48 | City of Palm Bay | 0.043407 | 3764.408 | 9.364 | 1.3765 | 0.40647 | 0.059752 | 163.403 | 1210 | Fixed Single Family Units | 1210 | City of Palm Bay Brevard County | City of Palm Bay |  |  |  | 0 | 1 | 0.40647 | 0.059752 | 163.403 |  | -1 | -1 | -1 | -1 | 0 |  |  | Central IRL A | -1 |  |  | 683 | PB-05 | Boundary Canal Trail Phase 3 | City of Palm Bay |  | 55.9211 | 0.13252
250000 | 2000000 | 2100000 | Central IRL | A | IR12-21 | 62-304.520 (7), F.A.C. | 0.56 | 0.48 | City of Palm Bay | 0.18718 | 3764.408 | 9.364 | 1.3765 | 1.7528 | 0.25766 | 704.6221 | 1210 | Fixed Single Family Units | 1210 | City of Palm Bay Brevard County | City of Palm Bay |  |  |  | 0 | 1 | 1.7528 | 0.25766 | 704.6221 |  | -1 | -1 | -1 | -1 | 0 |  |  | Central IRL A | -1 |  |  | 683 | PB-05 | Boundary Canal Trail Phase 3 | City of Palm Bay |  | 108.6338 | 0.57147
250000 | 2000000 | 2100000 | Central IRL | A | IR12-21 | 62-304.520 (7), F.A.C. | 0.56 | 0.48 | City of Palm Bay | 0.17173 | 3764.408 | 9.364 | 1.3765 | 1.608 | 0.23639 | 646.4496 | 1210 | Fixed Single Family Units | 1210 | City of Palm Bay Brevard County | City of Palm Bay |  |  |  | 0 | 1 | 1.608 | 0.23639 | 646.4496 |  | -1 | -1 | -1 | -1 | 0 |  |  | Central IRL A | -1 |  |  | 683 | PB-05 | Boundary Canal Trail Phase 3 | City of Palm Bay |  | 104.5498 | 0.52429
250000 | 2000000 | 2100000 | Central IRL | A | IR12-21 | 62-304.520 (7), F.A.C. | 0.56 | 0.48 | City of Palm Bay | 0.04914 | 3764.408 | 9.364 | 1.3765 | 0.46015 | 0.067643 | 184.9828 | 1210 | Fixed Single Family Units | 1210 | City of Palm Bay Brevard County | City of Palm Bay |  |  |  | 0 | 1 | 0.46015 | 0.067643 | 184.9828 |  | -1 | -1 | -1 | -1 | 0 |  |  | Central IRL A | -1 |  |  | 683 | PB-05 | Boundary Canal Trail Phase 3 | City of Palm Bay |  | 65.5063 | 0.15003
250000 | 2000000 | 2100000 | Central IRL | A | IR12-21 | 62-304.520 (7), F.A.C. | 0.56 | 0.48 | City of Palm Bay | 0.19172 | 3776.6619 | 9.3929 | 1.3807 | 1.8008 | 0.26471 | 724.0467 | 1200 | Residential, Medium Density-Two-five dwellingunits per acre | 1200 | City of Palm Bay Brevard County | City of Palm Bay |  |  |  | 0 | 1 | 1.8008 | 0.26471 | 724.0467 |  | -1 | -1 | -1 | -1 | 0 |  |  | Central IRL A | -1 |  |  | 683 | PB-05 | Boundary Canal Trail Phase 3 | City of Palm Bay |  | 131.0635 | 0.58722
250000 | 2000000 | 2100000 | Central IRL | A | IR12-21 | 62-304.520 (7), F.A.C. | 0.56 | 0.48 | City of Palm Bay | 0.128 | 3776.6619 | 9.3929 | 1.3807 | 1.2023 | 0.17674 | 483.4227 | 1210 | Fixed Single Family Units | 1210 | City of Palm Bay Brevard County | City of Palm Bay |  |  |  | 0 | 1 | 1.2023 | 0.17674 | 483.4227 |  | -1 | -1 | -1 | -1 | 0 |  |  | Central IRL A | -1 |  |  | 683 | PB-05 | Boundary Canal Trail Phase 3 | City of Palm Bay |  | 91.0807 | 0.39207
250000 | 2000000 | 2100000 | Central IRL | A | IR12-21 | 62-304.520 (7), F.A.C. | 0.56 | 0.48 | City of Palm Bay | 0.022865 | 3776.6619 | 9.3929 | 1.3807 | 0.21477 | 0.031571 | 86.3549 | 1210 | Fixed Single Family Units | 1210 | City of Palm Bay Brevard County | City of Palm Bay |  |  |  | 0 | 1 | 0.21477 | 0.031571 | 86.3549 |  | -1 | -1 | -1 | -1 | 0 |  |  | Central IRL A | -1 |  |  | 683 | PB-05 | Boundary Canal Trail Phase 3 | City of Palm Bay |  | 53.936 | 0.070036
250000 | 2000000 | 2100000 | Central IRL | A | IR12-21 | 62-304.520 (7), F.A.C. | 0.56 | 0.48 | City of Palm Bay | 0.036679 | 3776.6619 | 9.3929 | 1.3807 | 0.34452 | 0.050644 | 138.5234 | 1210 | Fixed Single Family Units | 1210 | City of Palm Bay Brevard County | City of Palm Bay |  |  |  | 0 | 1 | 0.34452 | 0.050644 | 138.5234 |  | -1 | -1 | -1 | -1 | 0 |  |  | Central IRL A | -1 |  |  | 683 | PB-05 | Boundary Canal Trail Phase 3 | City of Palm Bay |  | 48.7824 | 0.11235
250000 | 2000000 | 2100000 | Central IRL | A | IR12-21 | 62-304.520 (7), F.A.C. | 0.56 | 0.48 | City of Palm Bay | 0.068125 | 3776.6619 | 9.3929 | 1.3807 | 0.63989 | 0.094062 | 257.2834 | 1210 | Fixed Single Family Units | 1210 | City of Palm Bay Brevard County | City of Palm Bay |  |  |  | 0 | 1 | 0.63989 | 0.094062 | 257.2834 |  | -1 | -1 | -1 | -1 | 0 |  |  | Central IRL A | -1 |  |  | 683 | PB-05 | Boundary Canal Trail Phase 3 | City of Palm Bay |  | 69.7847 | 0.20866
250000 | 2000000 | 2100000 | Central IRL | A | IR12-21 | 62-304.520 (7), F.A.C. | 0.56 | 0.48 | City of Palm Bay | 0.12539 | 3776.6619 | 9.3929 | 1.3807 | 1.1778 | 0.17313 | 473.5561 | 1210 | Fixed Single Family Units | 1210 | City of Palm Bay Brevard County | City of Palm Bay |  |  |  | 0 | 1 | 1.1778 | 0.17313 | 473.5561 |  | -1 | -1 | -1 | -1 | 0 |  |  | Central IRL A | -1 |  |  | 683 | PB-05 | Boundary Canal Trail Phase 3 | City of Palm Bay |  | 90.0408 | 0.38407
250000 | 2000000 | 2100000 | Central IRL | A | IR12-21 | 62-304.520 (7), F.A.C. | 0.56 | 0.48 | City of Palm Bay | 0.044916 | 3776.6619 | 9.3929 | 1.3807 | 0.42189 | 0.062016 | 169.6309 | 1210 | Fixed Single Family Units | 1210 | City of Palm Bay Brevard County | City of Palm Bay |  |  |  | 0 | 1 | 0.42189 | 0.062016 | 169.6309 |  | -1 | -1 | -1 | -1 | 0 |  |  | Central IRL A | -1 |  |  | 683 | PB-05 | Boundary Canal Trail Phase 3 | City of Palm Bay |  | 54.075 | 0.13758
250000 | 2000000 | 2100000 | Central IRL | A | IR12-21 | 62-304.520 (7), F.A.C. | 0.56 | 0.48 | City of Palm Bay | 7.0329e-05 | 3776.6619 | 9.3929 | 1.3807 | 0.00066059 | 9.7105e-05 | 0.26561 | 1210 | Fixed Single Family Units | 1210 | City of Palm Bay Brevard County | City of Palm Bay |  |  |  | 0 | 1 | 0.00066059 | 9.7105e-05 | 0.26561 |  | -1 | -1 | -1 | -1 | 0 |  |  | Central IRL A | -1 |  |  | 683 | PB-05 | Boundary Canal Trail Phase 3 | City of Palm Bay |  | 8.1074 | 0.00021542
250000 | 2000000 | 2100000 | Central IRL | A | IR12-21 | 62-304.520 (7), F.A.C. | 0.56 | 0.48 | City of Palm Bay | 0.38069 | 3777.1422 | 9.7772 | 1.4503 | 3.7221 | 0.5521 | 1437.9334 | 1200 | Residential, Medium Density-Two-five dwellingunits per acre | 1200 | City of Palm Bay Brevard County | City of Palm Bay |  |  |  | 0 | 1 | 3.7221 | 0.5521 | 1437.9334 |  | -1 | -1 | -1 | -1 | 0 |  |  | Central IRL A | -1 |  |  | 683 | PB-05 | Boundary Canal Trail Phase 3 | City of Palm Bay |  | 186.9315 | 1.1662
250000 | 2000000 | 2100000 | Central IRL | A | IR12-21 | 62-304.520 (7), F.A.C. | 0.56 | 0.48 | City of Palm Bay | 0.039701 | 3777.1422 | 9.7772 | 1.4503 | 0.38816 | 0.057576 | 149.9547 | 1210 | Fixed Single Family Units | 1210 | City of Palm Bay Brevard County | City of Palm Bay |  |  |  | 0 | 1 | 0.38816 | 0.057576 | 149.9547 |  | -1 | -1 | -1 | -1 | 0 |  |  | Central IRL A | -1 |  |  | 683 | PB-05 | Boundary Canal Trail Phase 3 | City of Palm Bay |  | 53.8596 | 0.12162
250000 | 2000000 | 2100000 | Central IRL | A | IR12-21 | 62-304.520 (7), F.A.C. | 0.56 | 0.48 | City of Palm Bay | 0.015708 | 3777.1422 | 9.7772 | 1.4503 | 0.15358 | 0.022781 | 59.3319 | 1210 | Fixed Single Family Units | 1210 | City of Palm Bay Brevard County | City of Palm Bay |  |  |  | 0 | 1 | 0.15358 | 0.022781 | 59.3319 |  | -1 | -1 | -1 | -1 | 0 |  |  | Central IRL A | -1 |  |  | 683 | PB-05 | Boundary Canal Trail Phase 3 | City of Palm Bay |  | 35.129 | 0.04812
250000 | 2000000 | 2100000 | Central IRL | A | IR12-21 | 62-304.520 (7), F.A.C. | 0.56 | 0.48 | City of Palm Bay | 0.0081144 | 3777.1422 | 9.7772 | 1.4503 | 0.079336 | 0.011768 | 30.6493 | 1210 | Fixed Single Family Units | 1210 | City of Palm Bay Brevard County | City of Palm Bay |  |  |  | 0 | 1 | 0.079336 | 0.011768 | 30.6493 |  | -1 | -1 | -1 | -1 | 0 |  |  | Central IRL A | -1 |  |  | 683 | PB-05 | Boundary Canal Trail Phase 3 | City of Palm Bay |  | 28.0995 | 0.024858
250000 | 2000000 | 2100000 | Central IRL | A | IR12-21 | 62-304.520 (7), F.A.C. | 0.56 | 0.48 | City of Palm Bay | 0.17355 | 3777.1422 | 9.7772 | 1.4503 | 1.6968 | 0.25169 | 655.5112 | 1210 | Fixed Single Family Units | 1210 | City of Palm Bay Brevard County | City of Palm Bay |  |  |  | 0 | 1 | 1.6968 | 0.25169 | 655.5112 |  | -1 | -1 | -1 | -1 | 0 |  |  | Central IRL A | -1 |  |  | 683 | PB-05 | Boundary Canal Trail Phase 3 | City of Palm Bay |  | 109.6198 | 0.53164
250000 | 2000000 | 2100000 | Central IRL | A | IR12-21 | 62-304.520 (7), F.A.C. | 0.56 | 0.48 | City of Palm Bay | 0.040152 | 3779.0196 | 9.976 | 1.461 | 0.40056 | 0.058662 | 151.7348 | 1400 | Commercial and Services | 1400 | City of Palm Bay Brevard County | City of Palm Bay |  |  |  | 0 | 1 | 0.40056 | 0.058662 | 151.7348 |  | -1 | -1 | -1 | -1 | 0 |  |  | Central IRL A | -1 |  |  | 683 | PB-05 | Boundary Canal Trail Phase 3 | City of Palm Bay |  | 69.157 | 0.12306
250000 | 2000000 | 2100000 | Central IRL | A | IR12-21 | 62-304.520 (7), F.A.C. | 0.56 | 0.48 | City of Palm Bay | 0.25516 | 3779.0196 | 9.976 | 1.461 | 2.5455 | 0.37279 | 964.2558 | 1200 | Residential, Medium Density-Two-five dwellingunits per acre | 1200 | City of Palm Bay Brevard County | City of Palm Bay |  |  |  | 0 | 1 | 2.5455 | 0.37279 | 964.2558 |  | -1 | -1 | -1 | -1 | 0 |  |  | Central IRL A | -1 |  |  | 683 | PB-05 | Boundary Canal Trail Phase 3 | City of Palm Bay |  | 194.7289 | 0.78204
250000 | 2000000 | 2100000 | Central IRL | A | IR12-21 | 62-304.520 (7), F.A.C. | 0.56 | 0.48 | City of Palm Bay | 0.030584 | 3779.0196 | 9.976 | 1.461 | 0.3051 | 0.044682 | 115.576 | 1210 | Fixed Single Family Units | 1210 | City of Palm Bay Brevard County | City of Palm Bay |  |  |  | 0 | 1 | 0.3051 | 0.044682 | 115.576 |  | -1 | -1 | -1 | -1 | 0 |  |  | Central IRL A | -1 |  |  | 683 | PB-05 | Boundary Canal Trail Phase 3 | City of Palm Bay |  | 50.1074 | 0.093736
250000 | 2000000 | 2100000 | Central IRL | A | IR12-21 | 62-304.520 (7), F.A.C. | 0.56 | 0.48 | City of Palm Bay | 0.0029138 | 3779.0196 | 9.976 | 1.461 | 0.029068 | 0.004257 | 11.0113 | 1210 | Fixed Single Family Units | 1210 | City of Palm Bay Brevard County | City of Palm Bay |  |  |  | 0 | 1 | 0.029068 | 0.004257 | 11.0113 |  | -1 | -1 | -1 | -1 | 0 |  |  | Central IRL A | -1 |  |  | 683 | PB-05 | Boundary Canal Trail Phase 3 | City of Palm Bay |  | 18.0582 | 0.0089305
250000 | 2000000 | 2100000 | Central IRL | A | IR12-21 | 62-304.520 (7), F.A.C. | 0.56 | 0.48 | City of Palm Bay | 0.17126 | 3779.0196 | 9.976 | 1.461 | 1.7085 | 0.25021 | 647.1918 | 1210 | Fixed Single Family Units | 1210 | City of Palm Bay Brevard County | City of Palm Bay |  |  |  | 0 | 1 | 1.7085 | 0.25021 | 647.1918 |  | -1 | -1 | -1 | -1 | 0 |  |  | Central IRL A | -1 |  |  | 683 | PB-05 | Boundary Canal Trail Phase 3 | City of Palm Bay |  | 101.4831 | 0.52489
250000 | 2000000 | 2100000 | Central IRL | A | IR12-21 | 62-304.520 (7), F.A.C. | 0.56 | 0.48 | City of Palm Bay | 0.099104 | 3779.0196 | 9.976 | 1.461 | 0.98866 | 0.14479 | 374.5147 | 1210 | Fixed Single Family Units | 1210 | City of Palm Bay Brevard County | City of Palm Bay |  |  |  | 0 | 1 | 0.98866 | 0.14479 | 374.5147 |  | -1 | -1 | -1 | -1 | 0 |  |  | Central IRL A | -1 |  |  | 683 | PB-05 | Boundary Canal Trail Phase 3 | City of Palm Bay |  | 90.8072 | 0.30374
250000 | 2000000 | 2100000 | Central IRL | A | IR12-21 | 62-304.520 (7), F.A.C. | 0.56 | 0.48 | City of Palm Bay | 0.018591 | 3779.0196 | 9.976 | 1.461 | 0.18546 | 0.027161 | 70.2558 | 1410 | Retail Sales and Services | 1410 | City of Palm Bay Brevard County | City of Palm Bay |  |  |  | 0 | 1 | 0.18546 | 0.027161 | 70.2558 |  | -1 | -1 | -1 | -1 | 0 |  |  | Central IRL A | -1 |  |  | 683 | PB-05 | Boundary Canal Trail Phase 3 | City of Palm Bay |  | 42.8279 | 0.05698
250000 | 2000000 | 2100000 | Central IRL | A | IR12-21 | 62-304.520 (7), F.A.C. | 0.56 | 0.48 | City of Palm Bay | 0.18816 | 3782.0718 | 9.4058 | 1.3826 | 1.7698 | 0.26016 | 711.6511 | 1200 | Residential, Medium Density-Two-five dwellingunits per acre | 1200 | City of Palm Bay Brevard County | City of Palm Bay |  |  |  | 0 | 1 | 1.7698 | 0.26016 | 711.6511 |  | -1 | -1 | -1 | -1 | 0 |  |  | Central IRL A | -1 |  |  | 683 | PB-05 | Boundary Canal Trail Phase 3 | City of Palm Bay |  | 130.4745 | 0.57717
250000 | 2000000 | 2100000 | Central IRL | A | IR12-21 | 62-304.520 (7), F.A.C. | 0.56 | 0.48 | City of Palm Bay | 0.00018799 | 3782.0718 | 9.4058 | 1.3826 | 0.0017682 | 0.00025991 | 0.71098 | 1210 | Fixed Single Family Units | 1210 | City of Palm Bay Brevard County | City of Palm Bay |  |  |  | 0 | 1 | 0.0017682 | 0.00025991 | 0.71098 |  | -1 | -1 | -1 | -1 | 0 |  |  | Central IRL A | -1 |  |  | 683 | PB-05 | Boundary Canal Trail Phase 3 | City of Palm Bay |  | 16.0167 | 0.00057662
250000 | 2000000 | 2100000 | Central IRL | A | IR12-21 | 62-304.520 (7), F.A.C. | 0.56 | 0.48 | City of Palm Bay | 0.17302 | 3782.0718 | 9.4058 | 1.3826 | 1.6274 | 0.23921 | 654.3606 | 1210 | Fixed Single Family Units | 1210 | City of Palm Bay Brevard County | City of Palm Bay |  |  |  | 0 | 1 | 1.6274 | 0.23921 | 654.3606 |  | -1 | -1 | -1 | -1 | 0 |  |  | Central IRL A | -1 |  |  | 683 | PB-05 | Boundary Canal Trail Phase 3 | City of Palm Bay |  | 106.7495 | 0.53071
250000 | 2000000 | 2100000 | Central IRL | A | IR12-21 | 62-304.520 (7), F.A.C. | 0.56 | 0.48 | City of Palm Bay | 0.029857 | 3782.0718 | 9.4058 | 1.3826 | 0.28083 | 0.04128 | 112.9208 | 1210 | Fixed Single Family Units | 1210 | City of Palm Bay Brevard County | City of Palm Bay |  |  |  | 0 | 1 | 0.28083 | 0.04128 | 112.9208 |  | -1 | -1 | -1 | -1 | 0 |  |  | Central IRL A | -1 |  |  | 683 | PB-05 | Boundary Canal Trail Phase 3 | City of Palm Bay |  | 67.3488 | 0.091582
250000 | 2000000 | 2100000 | Central IRL | A | IR12-21 | 62-304.520 (7), F.A.C. | 0.56 | 0.48 | City of Palm Bay | 0.17219 | 3782.0718 | 9.4058 | 1.3826 | 1.6196 | 0.23807 | 651.2283 | 1210 | Fixed Single Family Units | 1210 | City of Palm Bay Brevard County | City of Palm Bay |  |  |  | 0 | 1 | 1.6196 | 0.23807 | 651.2283 |  | -1 | -1 | -1 | -1 | 0 |  |  | Central IRL A | -1 |  |  | 683 | PB-05 | Boundary Canal Trail Phase 3 | City of Palm Bay |  | 106.6514 | 0.52817
250000 | 2000000 | 2100000 | Central IRL | A | IR12-21 | 62-304.520 (7), F.A.C. | 0.56 | 0.48 | City of Palm Bay | 0.023666 | 3782.0718 | 9.4058 | 1.3826 | 0.2226 | 0.032721 | 89.5078 | 1210 | Fixed Single Family Units | 1210 | City of Palm Bay Brevard County | City of Palm Bay |  |  |  | 0 | 1 | 0.2226 | 0.032721 | 89.5078 |  | -1 | -1 | -1 | -1 | 0 |  |  | Central IRL A | -1 |  |  | 683 | PB-05 | Boundary Canal Trail Phase 3 | City of Palm Bay |  | 50.217 | 0.072593
250000 | 2000000 | 2100000 | Central IRL | A | IR12-21 | 62-304.520 (7), F.A.C. | 0.56 | 0.48 | City of Palm Bay | 0.030683 | 3782.0718 | 9.4058 | 1.3826 | 0.2886 | 0.042423 | 116.0462 | 1210 | Fixed Single Family Units | 1210 | City of Palm Bay Brevard County | City of Palm Bay |  |  |  | 0 | 1 | 0.2886 | 0.042423 | 116.0462 |  | -1 | -1 | -1 | -1 | 0 |  |  | Central IRL A | -1 |  |  | 683 | PB-05 | Boundary Canal Trail Phase 3 | City of Palm Bay |  | 69.0063 | 0.094117
250000 | 2000000 | 2100000 | Central IRL | A | IR12-21 | 62-304.520 (7), F.A.C. | 0.56 | 0.48 | City of Palm Bay | 0.18044 | 3787.6581 | 9.4188 | 1.3845 | 1.6995 | 0.24981 | 683.4403 | 1200 | Residential, Medium Density-Two-five dwellingunits per acre | 1200 | City of Palm Bay Brevard County | City of Palm Bay |  |  |  | 0 | 1 | 1.6995 | 0.24981 | 683.4403 |  | -1 | -1 | -1 | -1 | 0 |  |  | Central IRL A | -1 |  |  | 683 | PB-05 | Boundary Canal Trail Phase 3 | City of Palm Bay |  | 129.238 | 0.55429
250000 | 2000000 | 2100000 | Central IRL | A | IR12-21 | 62-304.520 (7), F.A.C. | 0.56 | 0.48 | City of Palm Bay | 0.1419 | 3787.6581 | 9.4188 | 1.3845 | 1.3366 | 0.19647 | 537.4867 | 1210 | Fixed Single Family Units | 1210 | City of Palm Bay Brevard County | City of Palm Bay |  |  |  | 0 | 1 | 1.3366 | 0.19647 | 537.4867 |  | -1 | -1 | -1 | -1 | 0 |  |  | Central IRL A | -1 |  |  | 683 | PB-05 | Boundary Canal Trail Phase 3 | City of Palm Bay |  | 103.2784 | 0.43592
250000 | 2000000 | 2100000 | Central IRL | A | IR12-21 | 62-304.520 (7), F.A.C. | 0.56 | 0.48 | City of Palm Bay | 0.016454 | 3787.6581 | 9.4188 | 1.3845 | 0.15497 | 0.02278 | 62.3211 | 1210 | Fixed Single Family Units | 1210 | City of Palm Bay Brevard County | City of Palm Bay |  |  |  | 0 | 1 | 0.15497 | 0.02278 | 62.3211 |  | -1 | -1 | -1 | -1 | 0 |  |  | Central IRL A | -1 |  |  | 683 | PB-05 | Boundary Canal Trail Phase 3 | City of Palm Bay |  | 52.1513 | 0.050544
250000 | 2000000 | 2100000 | Central IRL | A | IR12-21 | 62-304.520 (7), F.A.C. | 0.56 | 0.48 | City of Palm Bay | 0.0024624 | 3787.6581 | 9.4188 | 1.3845 | 0.023193 | 0.0034092 | 9.3269 | 1210 | Fixed Single Family Units | 1210 | City of Palm Bay Brevard County | City of Palm Bay |  |  |  | 0 | 1 | 0.023193 | 0.0034092 | 9.3269 |  | -1 | -1 | -1 | -1 | 0 |  |  | Central IRL A | -1 |  |  | 683 | PB-05 | Boundary Canal Trail Phase 3 | City of Palm Bay |  | 12.9276 | 0.0075644
250000 | 2000000 | 2100000 | Central IRL | A | IR12-21 | 62-304.520 (7), F.A.C. | 0.56 | 0.48 | City of Palm Bay | 0.019385 | 3787.6581 | 9.4188 | 1.3845 | 0.18259 | 0.026839 | 73.4252 | 1210 | Fixed Single Family Units | 1210 | City of Palm Bay Brevard County | City of Palm Bay |  |  |  | 0 | 1 | 0.18259 | 0.026839 | 73.4252 |  | -1 | -1 | -1 | -1 | 0 |  |  | Central IRL A | -1 |  |  | 683 | PB-05 | Boundary Canal Trail Phase 3 | City of Palm Bay |  | 52.6145 | 0.05955
250000 | 2000000 | 2100000 | Central IRL | A | IR12-21 | 62-304.520 (7), F.A.C. | 0.56 | 0.48 | City of Palm Bay | 0.25215 | 3787.6581 | 9.4188 | 1.3845 | 2.3749 | 0.3491 | 955.0508 | 1210 | Fixed Single Family Units | 1210 | City of Palm Bay Brevard County | City of Palm Bay |  |  |  | 0 | 1 | 2.3749 | 0.3491 | 955.0508 |  | -1 | -1 | -1 | -1 | 0 |  |  | Central IRL A | -1 |  |  | 683 | PB-05 | Boundary Canal Trail Phase 3 | City of Palm Bay |  | 130.4206 | 0.77457
250000 | 2000000 | 2100000 | Central IRL | A | IR12-21 | 62-304.520 (7), F.A.C. | 0.56 | 0.48 | City of Palm Bay | 0.0049702 | 3787.6581 | 9.4188 | 1.3845 | 0.046814 | 0.0068812 | 18.8255 | 1210 | Fixed Single Family Units | 1210 | City of Palm Bay Brevard County | City of Palm Bay |  |  |  | 0 | 1 | 0.046814 | 0.0068812 | 18.8255 |  | -1 | -1 | -1 | -1 | 0 |  |  | Central IRL A | -1 |  |  | 683 | PB-05 | Boundary Canal Trail Phase 3 | City of Palm Bay |  | 55.5128 | 0.015268
250000 | 2000000 | 2100000 | Central IRL | A | IR12-21 | 62-304.520 (7), F.A.C. | 0.56 | 0.48 | City of Palm Bay | 0.0065359 | 3512.6948 | 8.7424 | 1.2853 | 0.05714 | 0.0084007 | 22.9588 | 1200 | Residential, Medium Density-Two-five dwellingunits per acre | 1200 | City of Palm Bay Brevard County | City of Palm Bay |  |  |  | 0 | 1 | 0.05714 | 0.0084007 | 527.239 |  | -1 | -1 | -1 | -1 | 0 |  |  | Central IRL A | -1 |  |  | 683 | PB-05 | Boundary Canal Trail Phase 3 | City of Palm Bay |  | 24.8356 | 0.42761
250000 | 2000000 | 2100000 | Central IRL | A | IR12-21 | 62-304.520 (7), F.A.C. | 0.56 | 0.48 | Natural Lands | 0.00081939 | 3512.6948 | 8.7424 | 1.2853 | 0.0071634 | 0.0010532 | 2.8783 | 5100 | Streams and waterways | 5100 | City of Palm Bay Brevard County | City of Palm Bay |  |  | Natural Lands | 0 | 1 | 0.0071634 | 0.0010532 | 146.4768 |  | -1 | -1 | -1 | -1 | 0 |  |  | Central IRL A | -1 |  |  | 683 | PB-05 | Boundary Canal Trail Phase 3 | City of Palm Bay |  | 11.847 | 0.1188
250000 | 2000000 | 2100000 | Central IRL | A | IR12-21 | 62-304.520 (7), F.A.C. | 0.56 | 0.48 | City of Palm Bay | 0.18443 | 3756.7529 | 9.3463 | 1.374 | 1.7237 | 0.2534 | 692.8477 | 1200 | Residential, Medium Density-Two-five dwellingunits per acre | 1200 | City of Palm Bay Brevard County | City of Palm Bay |  |  |  | 0 | 1 | 1.7237 | 0.2534 | 692.8477 |  | -1 | -1 | -1 | -1 | 0 |  |  | Central IRL A | -1 |  |  | 683 | PB-05 | Boundary Canal Trail Phase 3 | City of Palm Bay |  | 173.4004 | 0.56192
250000 | 2000000 | 2100000 | Central IRL | A | IR12-21 | 62-304.520 (7), F.A.C. | 0.56 | 0.48 | City of Palm Bay | 0.0078802 | 3756.7529 | 9.3463 | 1.374 | 0.073651 | 0.010827 | 29.6041 | 1210 | Fixed Single Family Units | 1210 | City of Palm Bay Brevard County | City of Palm Bay |  |  |  | 0 | 1 | 0.073651 | 0.010827 | 29.6041 |  | -1 | -1 | -1 | -1 | 0 |  |  | Central IRL A | -1 |  |  | 683 | PB-05 | Boundary Canal Trail Phase 3 | City of Palm Bay |  | 27.7545 | 0.02401
250000 | 2000000 | 2100000 | Central IRL | A | IR12-21 | 62-304.520 (7), F.A.C. | 0.56 | 0.48 | City of Palm Bay | 0.015383 | 3756.7529 | 9.3463 | 1.374 | 0.14377 | 0.021136 | 57.7898 | 1210 | Fixed Single Family Units | 1210 | City of Palm Bay Brevard County | City of Palm Bay |  |  |  | 0 | 1 | 0.14377 | 0.021136 | 57.7898 |  | -1 | -1 | -1 | -1 | 0 |  |  | Central IRL A | -1 |  |  | 683 | PB-05 | Boundary Canal Trail Phase 3 | City of Palm Bay |  | 37.4375 | 0.046869
250000 | 2000000 | 2100000 | Central IRL | A | IR12-21 | 62-304.520 (7), F.A.C. | 0.56 | 0.48 | City of Palm Bay | 0.15099 | 3756.7529 | 9.3463 | 1.374 | 1.4111 | 0.20745 | 567.2149 | 1210 | Fixed Single Family Units | 1210 | City of Palm Bay Brevard County | City of Palm Bay |  |  |  | 0 | 1 | 1.4111 | 0.20745 | 567.2149 |  | -1 | -1 | -1 | -1 | 0 |  |  | Central IRL A | -1 |  |  | 683 | PB-05 | Boundary Canal Trail Phase 3 | City of Palm Bay |  | 99.104 | 0.46003
250000 | 2000000 | 2100000 | Central IRL | A | IR12-21 | 62-304.520 (7), F.A.C. | 0.56 | 0.48 | City of Palm Bay | 0.046532 | 3756.7529 | 9.3463 | 1.374 | 0.4349 | 0.063933 | 174.8096 | 1210 | Fixed Single Family Units | 1210 | City of Palm Bay Brevard County | City of Palm Bay |  |  |  | 0 | 1 | 0.4349 | 0.063933 | 174.8096 |  | -1 | -1 | -1 | -1 | 0 |  |  | Central IRL A | -1 |  |  | 683 | PB-05 | Boundary Canal Trail Phase 3 | City of Palm Bay |  | 64.073 | 0.14178
250000 | 2000000 | 2100000 | Central IRL | A | IR12-21 | 62-304.520 (7), F.A.C. | 0.56 | 0.48 | City of Palm Bay | 0.18743 | 3756.7529 | 9.3463 | 1.374 | 1.7518 | 0.25752 | 704.1213 | 1210 | Fixed Single Family Units | 1210 | City of Palm Bay Brevard County | City of Palm Bay |  |  |  | 0 | 1 | 1.7518 | 0.25752 | 704.1213 |  | -1 | -1 | -1 | -1 | 0 |  |  | Central IRL A | -1 |  |  | 683 | PB-05 | Boundary Canal Trail Phase 3 | City of Palm Bay |  | 105.9863 | 0.57106
250000 | 2000000 | 2100000 | Central IRL | A | IR12-21 | 62-304.520 (7), F.A.C. | 0.56 | 0.48 | City of Palm Bay | 0.025127 | 3756.7529 | 9.3463 | 1.374 | 0.23485 | 0.034524 | 94.3973 | 1210 | Fixed Single Family Units | 1210 | City of Palm Bay Brevard County | City of Palm Bay |  |  |  | 0 | 1 | 0.23485 | 0.034524 | 94.3973 |  | -1 | -1 | -1 | -1 | 0 |  |  | Central IRL A | -1 |  |  | 683 | PB-05 | Boundary Canal Trail Phase 3 | City of Palm Bay |  | 49.6303 | 0.076559
250000 | 2000000 | 2100000 | Central IRL | A | IR12-21 | 62-304.520 (7), F.A.C. | 0.56 | 0.48 | City of Palm Bay | 0.11434 | 3761.1055 | 9.7182 | 1.4409 | 1.1112 | 0.16476 | 430.0493 | 1200 | Residential, Medium Density-Two-five dwellingunits per acre | 1200 | City of Palm Bay Brevard County | City of Palm Bay |  |  |  | 0 | 1 | 1.1112 | 0.16476 | 441.2679 |  | -1 | -1 | -1 | -1 | 0 |  |  | Central IRL A | -1 |  |  | 683 | PB-05 | Boundary Canal Trail Phase 3 | City of Palm Bay |  | 83.2565 | 0.35788
250000 | 2000000 | 2100000 | Central IRL | A | IR12-21 | 62-304.520 (7), F.A.C. | 0.56 | 0.48 | City of Palm Bay | 0.079708 | 3761.1055 | 9.7182 | 1.4409 | 0.77462 | 0.11485 | 299.7915 | 1210 | Fixed Single Family Units | 1210 | City of Palm Bay Brevard County | City of Palm Bay |  |  |  | 0 | 1 | 0.77462 | 0.11485 | 299.7915 |  | -1 | -1 | -1 | -1 | 0 |  |  | Central IRL A | -1 |  |  | 683 | PB-05 | Boundary Canal Trail Phase 3 | City of Palm Bay |  | 76.1048 | 0.24314
250000 | 2000000 | 2100000 | Central IRL | A | IR12-21 | 62-304.520 (7), F.A.C. | 0.56 | 0.48 | City of Palm Bay | 0.25154 | 3761.1055 | 9.7182 | 1.4409 | 2.4445 | 0.36245 | 946.0706 | 1210 | Fixed Single Family Units | 1210 | City of Palm Bay Brevard County | City of Palm Bay |  |  |  | 0 | 1 | 2.4445 | 0.36245 | 946.0702 |  | -1 | -1 | -1 | -1 | 0 |  |  | Central IRL A | -1 |  |  | 683 | PB-05 | Boundary Canal Trail Phase 3 | City of Palm Bay |  | 125.8971 | 0.76729
250000 | 2000000 | 2100000 | Central IRL | A | IR12-21 | 62-304.520 (7), F.A.C. | 0.56 | 0.48 | City of Palm Bay | 0.16919 | 3761.1055 | 9.7182 | 1.4409 | 1.6442 | 0.24379 | 636.3436 | 1210 | Fixed Single Family Units | 1210 | City of Palm Bay Brevard County | City of Palm Bay |  |  |  | 0 | 1 | 1.6442 | 0.24379 | 636.3439 |  | -1 | -1 | -1 | -1 | 0 |  |  | Central IRL A | -1 |  |  | 683 | PB-05 | Boundary Canal Trail Phase 3 | City of Palm Bay |  | 114.3338 | 0.51609
250000 | 2000000 | 2100000 | Central IRL | A | IR12-21 | 62-304.520 (7), F.A.C. | 0.56 | 0.48 | City of Palm Bay | 0.069677 | 3535.3497 | 8.5235 | 1.2427 | 0.59389 | 0.086589 | 246.3316 | 1200 | Residential, Medium Density-Two-five dwellingunits per acre | 1200 | City of Palm Bay Brevard County | City of Palm Bay |  |  |  | 0 | 1 | 0.59389 | 0.086589 | 998.8126 |  | -1 | -1 | -1 | -1 | 0 |  |  | Central IRL A | -1 |  |  | 683 | PB-05 | Boundary Canal Trail Phase 3 | City of Palm Bay |  | 115.8829 | 0.81007
250000 | 2000000 | 2100000 | Central IRL | A | IR12-21 | 62-304.520 (7), F.A.C. | 0.56 | 0.48 | City of Palm Bay | 0.042052 | 3535.3497 | 8.5235 | 1.2427 | 0.35842 | 0.052258 | 148.6672 | 1210 | Fixed Single Family Units | 1210 | City of Palm Bay Brevard County | City of Palm Bay |  |  |  | 0 | 1 | 0.35842 | 0.052258 | 148.667 |  | -1 | -1 | -1 | -1 | 0 |  |  | Central IRL A | -1 |  |  | 683 | PB-05 | Boundary Canal Trail Phase 3 | City of Palm Bay |  | 54.2816 | 0.12057
250000 | 2000000 | 2100000 | Central IRL | A | IR12-21 | 62-304.520 (7), F.A.C. | 0.56 | 0.48 | City of Palm Bay | 0.10726 | 3535.3497 | 8.5235 | 1.2427 | 0.91424 | 0.1333 | 379.2077 | 1210 | Fixed Single Family Units | 1210 | City of Palm Bay Brevard County | City of Palm Bay |  |  |  | 0 | 1 | 0.91424 | 0.1333 | 379.2077 |  | -1 | -1 | -1 | -1 | 0 |  |  | Central IRL A | -1 |  |  | 683 | PB-05 | Boundary Canal Trail Phase 3 | City of Palm Bay |  | 84.5981 | 0.30755
250000 | 2000000 | 2100000 | Central IRL | A | IR12-21 | 62-304.520 (7), F.A.C. | 0.56 | 0.48 | City of Palm Bay | 0.25268 | 3787.6581 | 9.4188 | 1.3845 | 2.38 | 0.34984 | 957.077 | 1200 | Residential, Medium Density-Two-five dwellingunits per acre | 1200 | City of Palm Bay Brevard County | City of Palm Bay |  |  |  | 0 | 1 | 2.38 | 0.34984 | 957.077 |  | -1 | -1 | -1 | -1 | 0 |  |  | Central IRL A | -1 |  |  | 683 | PB-05 | Boundary Canal Trail Phase 3 | City of Palm Bay |  | 202.4922 | 0.77622
250000 | 2000000 | 2100000 | Central IRL | A | IR12-21 | 62-304.520 (7), F.A.C. | 0.56 | 0.48 | City of Palm Bay | 0.037908 | 3787.6581 | 9.4188 | 1.3845 | 0.35705 | 0.052484 | 143.5842 | 1210 | Fixed Single Family Units | 1210 | City of Palm Bay Brevard County | City of Palm Bay |  |  |  | 0 | 1 | 0.35705 | 0.052484 | 143.5842 |  | -1 | -1 | -1 | -1 | 0 |  |  | Central IRL A | -1 |  |  | 683 | PB-05 | Boundary Canal Trail Phase 3 | City of Palm Bay |  | 50.063 | 0.11645
250000 | 2000000 | 2100000 | Central IRL | A | IR12-21 | 62-304.520 (7), F.A.C. | 0.56 | 0.48 | City of Palm Bay | 0.25521 | 3787.6581 | 9.4188 | 1.3845 | 2.4038 | 0.35333 | 966.6399 | 1210 | Fixed Single Family Units | 1210 | City of Palm Bay Brevard County | City of Palm Bay |  |  |  | 0 | 1 | 2.4038 | 0.35333 | 966.6399 |  | -1 | -1 | -1 | -1 | 0 |  |  | Central IRL A | -1 |  |  | 683 | PB-05 | Boundary Canal Trail Phase 3 | City of Palm Bay |  | 128.2589 | 0.78397
250000 | 2000000 | 2100000 | Central IRL | A | IR12-21 | 62-304.520 (7), F.A.C. | 0.56 | 0.48 | City of Palm Bay | 0.071964 | 3787.6581 | 9.4188 | 1.3845 | 0.67782 | 0.099633 | 272.5757 | 1210 | Fixed Single Family Units | 1210 | City of Palm Bay Brevard County | City of Palm Bay |  |  |  | 0 | 1 | 0.67782 | 0.099633 | 272.5757 |  | -1 | -1 | -1 | -1 | 0 |  |  | Central IRL A | -1 |  |  | 683 | PB-05 | Boundary Canal Trail Phase 3 | City of Palm Bay |  | 74.3775 | 0.22107
250000 | 2000000 | 2100000 | Central IRL | A | IR12-21 | 62-304.520 (7), F.A.C. | 0.56 | 0.48 | City of Palm Bay | 0.055333 | 3756.7529 | 9.3463 | 1.374 | 0.51715 | 0.076025 | 207.8708 | 1200 | Residential, Medium Density-Two-five dwellingunits per acre | 1200 | City of Palm Bay Brevard County | City of Palm Bay |  |  |  | 0 | 1 | 0.51715 | 0.076025 | 207.8708 |  | -1 | -1 | -1 | -1 | 0 |  |  | Central IRL A | -1 |  |  | 683 | PB-05 | Boundary Canal Trail Phase 3 | City of Palm Bay |  | 73.6484 | 0.16859
250000 | 2000000 | 2100000 | Central IRL | A | IR12-21 | 62-304.520 (7), F.A.C. | 0.56 | 0.48 | City of Palm Bay | 0.0021005 | 3756.7529 | 9.3463 | 1.374 | 0.019632 | 0.002886 | 7.891 | 1210 | Fixed Single Family Units | 1210 | City of Palm Bay Brevard County | City of Palm Bay |  |  |  | 0 | 1 | 0.019632 | 0.002886 | 7.891 |  | -1 | -1 | -1 | -1 | 0 |  |  | Central IRL A | -1 |  |  | 683 | PB-05 | Boundary Canal Trail Phase 3 | City of Palm Bay |  | 14.3354 | 0.0063998
250000 | 2000000 | 2100000 | Central IRL | A | IR12-21 | 62-304.520 (7), F.A.C. | 0.56 | 0.48 | City of Palm Bay | 0.12761 | 3756.7529 | 9.3463 | 1.374 | 1.1926 | 0.17533 | 479.3862 | 1210 | Fixed Single Family Units | 1210 | City of Palm Bay Brevard County | City of Palm Bay |  |  |  | 0 | 1 | 1.1926 | 0.17533 | 479.3862 |  | -1 | -1 | -1 | -1 | 0 |  |  | Central IRL A | -1 |  |  | 683 | PB-05 | Boundary Canal Trail Phase 3 | City of Palm Bay |  | 94.2186 | 0.3888
250000 | 2000000 | 2100000 | Central IRL | A | IR12-21 | 62-304.520 (7), F.A.C. | 0.56 | 0.48 | City of Palm Bay | 0.034166 | 3756.7529 | 9.3463 | 1.374 | 0.31933 | 0.046943 | 128.3548 | 1210 | Fixed Single Family Units | 1210 | City of Palm Bay Brevard County | City of Palm Bay |  |  |  | 0 | 1 | 0.31933 | 0.046943 | 128.3548 |  | -1 | -1 | -1 | -1 | 0 |  |  | Central IRL A | -1 |  |  | 683 | PB-05 | Boundary Canal Trail Phase 3 | City of Palm Bay |  | 57.8992 | 0.1041
250000 | 2000000 | 2100000 | Central IRL | A | IR12-21 | 62-304.520 (7), F.A.C. | 0.56 | 0.48 | City of Palm Bay | 0.17219 | 3756.7529 | 9.3463 | 1.374 | 1.6093 | 0.23658 | 646.8719 | 1210 | Fixed Single Family Units | 1210 | City of Palm Bay Brevard County | City of Palm Bay |  |  |  | 0 | 1 | 1.6093 | 0.23658 | 646.8719 |  | -1 | -1 | -1 | -1 | 0 |  |  | Central IRL A | -1 |  |  | 683 | PB-05 | Boundary Canal Trail Phase 3 | City of Palm Bay |  | 106.6723 | 0.52463
250000 | 2000000 | 2100000 | Central IRL | A | IR12-21 | 62-304.520 (7), F.A.C. | 0.56 | 0.48 | City of Palm Bay | 0.10929 | 3756.7529 | 9.3463 | 1.374 | 1.0215 | 0.15016 | 410.5858 | 1210 | Fixed Single Family Units | 1210 | City of Palm Bay Brevard County | City of Palm Bay |  |  |  | 0 | 1 | 1.0215 | 0.15016 | 410.5858 |  | -1 | -1 | -1 | -1 | 0 |  |  | Central IRL A | -1 |  |  | 683 | PB-05 | Boundary Canal Trail Phase 3 | City of Palm Bay |  | 82.5843 | 0.333
250000 | 2000000 | 2100000 | Central IRL | A | IR12-21 | 62-304.520 (7), F.A.C. | 0.56 | 0.48 | City of Palm Bay | 0.10074 | 3756.7529 | 9.3463 | 1.374 | 0.94153 | 0.13841 | 378.4514 | 1210 | Fixed Single Family Units | 1210 | City of Palm Bay Brevard County | City of Palm Bay |  |  |  | 0 | 1 | 0.94153 | 0.13841 | 378.4514 |  | -1 | -1 | -1 | -1 | 0 |  |  | Central IRL A | -1 |  |  | 683 | PB-05 | Boundary Canal Trail Phase 3 | City of Palm Bay |  | 85.736 | 0.30694
250000 | 2000000 | 2100000 | Central IRL | A | IR12-21 | 62-304.520 (7), F.A.C. | 0.56 | 0.48 | City of Palm Bay | 0.016337 | 3756.7529 | 9.3463 | 1.374 | 0.15269 | 0.022446 | 61.3729 | 1210 | Fixed Single Family Units | 1210 | City of Palm Bay Brevard County | City of Palm Bay |  |  |  | 0 | 1 | 0.15269 | 0.022446 | 61.3729 |  | -1 | -1 | -1 | -1 | 0 |  |  | Central IRL A | -1 |  |  | 683 | PB-05 | Boundary Canal Trail Phase 3 | City of Palm Bay |  | 39.9599 | 0.049775
250000 | 2000000 | 2100000 | Central IRL | A | IR12-21 | 62-304.520 (7), F.A.C. | 0.56 | 0.48 | City of Palm Bay | 0.11616 | 3768.7361 | 9.3744 | 1.378 | 1.0889 | 0.16007 | 437.7688 | 1200 | Residential, Medium Density-Two-five dwellingunits per acre | 1200 | City of Palm Bay Brevard County | City of Palm Bay |  |  |  | 0 | 1 | 1.0889 | 0.16007 | 437.7688 |  | -1 | -1 | -1 | -1 | 0 |  |  | Central IRL A | -1 |  |  | 683 | PB-05 | Boundary Canal Trail Phase 3 | City of Palm Bay |  | 206.7617 | 0.35504
250000 | 2000000 | 2100000 | Central IRL | A | IR12-21 | 62-304.520 (7), F.A.C. | 0.56 | 0.48 | City of Palm Bay | 0.24504 | 3768.7361 | 9.3744 | 1.378 | 2.2971 | 0.33768 | 923.4944 | 1210 | Fixed Single Family Units | 1210 | City of Palm Bay Brevard County | City of Palm Bay |  |  |  | 0 | 1 | 2.2971 | 0.33768 | 923.4944 |  | -1 | -1 | -1 | -1 | 0 |  |  | Central IRL A | -1 |  |  | 683 | PB-05 | Boundary Canal Trail Phase 3 | City of Palm Bay |  | 120.4677 | 0.74898
250000 | 2000000 | 2100000 | Central IRL | A | IR12-21 | 62-304.520 (7), F.A.C. | 0.56 | 0.48 | City of Palm Bay | 0.0073275 | 3768.7361 | 9.3744 | 1.378 | 0.068691 | 0.010098 | 27.6154 | 1210 | Fixed Single Family Units | 1210 | City of Palm Bay Brevard County | City of Palm Bay |  |  |  | 0 | 1 | 0.068691 | 0.010098 | 27.6154 |  | -1 | -1 | -1 | -1 | 0 |  |  | Central IRL A | -1 |  |  | 683 | PB-05 | Boundary Canal Trail Phase 3 | City of Palm Bay |  | 27.6051 | 0.022397
250000 | 2000000 | 2100000 | Central IRL | A | IR12-21 | 62-304.520 (7), F.A.C. | 0.56 | 0.48 | City of Palm Bay | 0.021808 | 3768.7361 | 9.3744 | 1.378 | 0.20444 | 0.030052 | 82.188 | 1210 | Fixed Single Family Units | 1210 | City of Palm Bay Brevard County | City of Palm Bay |  |  |  | 0 | 1 | 0.20444 | 0.030052 | 82.188 |  | -1 | -1 | -1 | -1 | 0 |  |  | Central IRL A | -1 |  |  | 683 | PB-05 | Boundary Canal Trail Phase 3 | City of Palm Bay |  | 41.5885 | 0.066657
250000 | 2000000 | 2100000 | Central IRL | A | IR12-21 | 62-304.520 (7), F.A.C. | 0.56 | 0.48 | City of Palm Bay | 0.084722 | 3768.7361 | 9.3744 | 1.378 | 0.79422 | 0.11675 | 319.2936 | 1210 | Fixed Single Family Units | 1210 | City of Palm Bay Brevard County | City of Palm Bay |  |  |  | 0 | 1 | 0.79422 | 0.11675 | 319.2936 |  | -1 | -1 | -1 | -1 | 0 |  |  | Central IRL A | -1 |  |  | 683 | PB-05 | Boundary Canal Trail Phase 3 | City of Palm Bay |  | 78.6905 | 0.25896
250000 | 2000000 | 2100000 | Central IRL | A | IR12-21 | 62-304.520 (7), F.A.C. | 0.56 | 0.48 | City of Palm Bay | 0.12733 | 3768.7361 | 9.3744 | 1.378 | 1.1937 | 0.17547 | 479.882 | 1210 | Fixed Single Family Units | 1210 | City of Palm Bay Brevard County | City of Palm Bay |  |  |  | 0 | 1 | 1.1937 | 0.17547 | 479.882 |  | -1 | -1 | -1 | -1 | 0 |  |  | Central IRL A | -1 |  |  | 683 | PB-05 | Boundary Canal Trail Phase 3 | City of Palm Bay |  | 97.6484 | 0.3892
250000 | 2000000 | 2100000 | Central IRL | A | IR12-21 | 62-304.520 (7), F.A.C. | 0.56 | 0.48 | City of Palm Bay | 0.015375 | 3768.7361 | 9.3744 | 1.378 | 0.14413 | 0.021188 | 57.9452 | 1210 | Fixed Single Family Units | 1210 | City of Palm Bay Brevard County | City of Palm Bay |  |  |  | 0 | 1 | 0.14413 | 0.021188 | 57.9452 |  | -1 | -1 | -1 | -1 | 0 |  |  | Central IRL A | -1 |  |  | 683 | PB-05 | Boundary Canal Trail Phase 3 | City of Palm Bay |  | 32.7502 | 0.046995
250000 | 2000000 | 2100000 | Central IRL | A | IR12-21 | 62-304.520 (7), F.A.C. | 0.56 | 0.48 | City of Palm Bay | 0.15843 | 3778 | 9.4002 | 1.3819 | 1.4892 | 0.21893 | 598.5342 | 1200 | Residential, Medium Density-Two-five dwellingunits per acre | 1200 | City of Palm Bay Brevard County | City of Palm Bay |  |  |  | 0 | 1 | 1.4892 | 0.21893 | 598.5342 |  | -1 | -1 | -1 | -1 | 0 |  |  | Central IRL A | -1 |  |  | 683 | PB-05 | Boundary Canal Trail Phase 3 | City of Palm Bay |  | 125.687 | 0.48543
250000 | 2000000 | 2100000 | Central IRL | A | IR12-21 | 62-304.520 (7), F.A.C. | 0.56 | 0.48 | City of Palm Bay | 0.21124 | 3778 | 9.4002 | 1.3819 | 1.9857 | 0.29192 | 798.0823 | 1210 | Fixed Single Family Units | 1210 | City of Palm Bay Brevard County | City of Palm Bay |  |  |  | 0 | 1 | 1.9857 | 0.29192 | 798.0823 |  | -1 | -1 | -1 | -1 | 0 |  |  | Central IRL A | -1 |  |  | 683 | PB-05 | Boundary Canal Trail Phase 3 | City of Palm Bay |  | 117.1816 | 0.64727
250000 | 2000000 | 2100000 | Central IRL | A | IR12-21 | 62-304.520 (7), F.A.C. | 0.56 | 0.48 | City of Palm Bay | 0.043694 | 3778 | 9.4002 | 1.3819 | 0.41073 | 0.060382 | 165.0773 | 1210 | Fixed Single Family Units | 1210 | City of Palm Bay Brevard County | City of Palm Bay |  |  |  | 0 | 1 | 0.41073 | 0.060382 | 165.0773 |  | -1 | -1 | -1 | -1 | 0 |  |  | Central IRL A | -1 |  |  | 683 | PB-05 | Boundary Canal Trail Phase 3 | City of Palm Bay |  | 67.9514 | 0.13388
250000 | 2000000 | 2100000 | Central IRL | A | IR12-21 | 62-304.520 (7), F.A.C. | 0.56 | 0.48 | City of Palm Bay | 0.032224 | 3778 | 9.4002 | 1.3819 | 0.30291 | 0.044531 | 121.7406 | 1210 | Fixed Single Family Units | 1210 | City of Palm Bay Brevard County | City of Palm Bay |  |  |  | 0 | 1 | 0.30291 | 0.044531 | 121.7406 |  | -1 | -1 | -1 | -1 | 0 |  |  | Central IRL A | -1 |  |  | 683 | PB-05 | Boundary Canal Trail Phase 3 | City of Palm Bay |  | 56.5175 | 0.098735
250000 | 2000000 | 2100000 | Central IRL | A | IR12-21 | 62-304.520 (7), F.A.C. | 0.56 | 0.48 | City of Palm Bay | 0.17217 | 3778 | 9.4002 | 1.3819 | 1.6185 | 0.23793 | 650.4759 | 1210 | Fixed Single Family Units | 1210 | City of Palm Bay Brevard County | City of Palm Bay |  |  |  | 0 | 1 | 1.6185 | 0.23793 | 650.4759 |  | -1 | -1 | -1 | -1 | 0 |  |  | Central IRL A | -1 |  |  | 683 | PB-05 | Boundary Canal Trail Phase 3 | City of Palm Bay |  | 106.9647 | 0.52756
250000 | 2000000 | 2100000 | Central IRL | A | IR12-21 | 62-304.520 (7), F.A.C. | 0.56 | 0.48 | City of Palm Bay | 0.0069016 | 3751.4396 | 9.3338 | 1.3722 | 0.064418 | 0.0094701 | 25.891 | 1200 | Residential, Medium Density-Two-five dwellingunits per acre | 1200 | City of Palm Bay Brevard County | City of Palm Bay |  |  |  | 0 | 1 | 0.064418 | 0.0094701 | 912.5053 |  | -1 | -1 | -1 | -1 | 0 |  |  | Central IRL A | -1 |  |  | 683 | PB-05 | Boundary Canal Trail Phase 3 | City of Palm Bay |  | 114.3099 | 0.74007
250000 | 2000000 | 2100000 | Central IRL | A | IR12-21 | 62-304.520 (7), F.A.C. | 0.56 | 0.48 | City of Palm Bay | 0.23636 | 3751.4396 | 9.3338 | 1.3722 | 2.2062 | 0.32433 | 886.7025 | 1210 | Fixed Single Family Units | 1210 | City of Palm Bay Brevard County | City of Palm Bay |  |  |  | 0 | 1 | 2.2062 | 0.32433 | 886.7025 |  | -1 | -1 | -1 | -1 | 0 |  |  | Central IRL A | -1 |  |  | 683 | PB-05 | Boundary Canal Trail Phase 3 | City of Palm Bay |  | 128.6824 | 0.71914
250000 | 2000000 | 2100000 | Central IRL | A | IR12-21 | 62-304.520 (7), F.A.C. | 0.56 | 0.48 | City of Palm Bay | 0.13816 | 3751.4396 | 9.3338 | 1.3722 | 1.2895 | 0.18958 | 518.2945 | 1210 | Fixed Single Family Units | 1210 | City of Palm Bay Brevard County | City of Palm Bay |  |  |  | 0 | 1 | 1.2895 | 0.18958 | 518.2945 |  | -1 | -1 | -1 | -1 | 0 |  |  | Central IRL A | -1 |  |  | 683 | PB-05 | Boundary Canal Trail Phase 3 | City of Palm Bay |  | 96.8572 | 0.42035
250000 | 2000000 | 2100000 | Central IRL | A | IR12-21 | 62-304.520 (7), F.A.C. | 0.56 | 0.48 | City of Palm Bay | 0.26352 | 3787.691 | 9.5549 | 1.4091 | 2.5179 | 0.37133 | 998.1417 | 1200 | Residential, Medium Density-Two-five dwellingunits per acre | 1200 | City of Palm Bay Brevard County | City of Palm Bay |  |  |  | 0 | 1 | 2.5179 | 0.37133 | 998.1417 |  | -1 | -1 | -1 | -1 | 0 |  |  | Central IRL A | -1 |  |  | 683 | PB-05 | Boundary Canal Trail Phase 3 | City of Palm Bay |  | 177.0965 | 0.80952
250000 | 2000000 | 2100000 | Central IRL | A | IR12-21 | 62-304.520 (7), F.A.C. | 0.56 | 0.48 | City of Palm Bay | 0.0010565 | 3787.691 | 9.5549 | 1.4091 | 0.010094 | 0.0014887 | 4.0016 | 1210 | Fixed Single Family Units | 1210 | City of Palm Bay Brevard County | City of Palm Bay |  |  |  | 0 | 1 | 0.010094 | 0.0014887 | 4.0016 |  | -1 | -1 | -1 | -1 | 0 |  |  | Central IRL A | -1 |  |  | 683 | PB-05 | Boundary Canal Trail Phase 3 | City of Palm Bay |  | 10.1972 | 0.0032454
250000 | 2000000 | 2100000 | Central IRL | A | IR12-21 | 62-304.520 (7), F.A.C. | 0.56 | 0.48 | City of Palm Bay | 0.086787 | 3787.691 | 9.5549 | 1.4091 | 0.82924 | 0.12229 | 328.7228 | 1210 | Fixed Single Family Units | 1210 | City of Palm Bay Brevard County | City of Palm Bay |  |  |  | 0 | 1 | 0.82924 | 0.12229 | 328.7228 |  | -1 | -1 | -1 | -1 | 0 |  |  | Central IRL A | -1 |  |  | 683 | PB-05 | Boundary Canal Trail Phase 3 | City of Palm Bay |  | 77.8621 | 0.2666
250000 | 2000000 | 2100000 | Central IRL | A | IR12-21 | 62-304.520 (7), F.A.C. | 0.56 | 0.48 | City of Palm Bay | 0.04975 | 3787.691 | 9.5549 | 1.4091 | 0.47536 | 0.070104 | 188.4394 | 1210 | Fixed Single Family Units | 1210 | City of Palm Bay Brevard County | City of Palm Bay |  |  |  | 0 | 1 | 0.47536 | 0.070104 | 188.4394 |  | -1 | -1 | -1 | -1 | 0 |  |  | Central IRL A | -1 |  |  | 683 | PB-05 | Boundary Canal Trail Phase 3 | City of Palm Bay |  | 60.7475 | 0.15283
250000 | 2000000 | 2100000 | Central IRL | A | IR12-21 | 62-304.520 (7), F.A.C. | 0.56 | 0.48 | City of Palm Bay | 0.20041 | 3787.691 | 9.5549 | 1.4091 | 1.9149 | 0.2824 | 759.0983 | 1210 | Fixed Single Family Units | 1210 | City of Palm Bay Brevard County | City of Palm Bay |  |  |  | 0 | 1 | 1.9149 | 0.2824 | 759.0983 |  | -1 | -1 | -1 | -1 | 0 |  |  | Central IRL A | -1 |  |  | 683 | PB-05 | Boundary Canal Trail Phase 3 | City of Palm Bay |  | 108.3595 | 0.61565
250000 | 2000000 | 2100000 | Central IRL | A | IR12-21 | 62-304.520 (7), F.A.C. | 0.56 | 0.48 | City of Palm Bay | 0.0022693 | 3787.691 | 9.5549 | 1.4091 | 0.021683 | 0.0031978 | 8.5956 | 1210 | Fixed Single Family Units | 1210 | City of Palm Bay Brevard County | City of Palm Bay |  |  |  | 0 | 1 | 0.021683 | 0.0031978 | 8.5956 |  | -1 | -1 | -1 | -1 | 0 |  |  | Central IRL A | -1 |  |  | 683 | PB-05 | Boundary Canal Trail Phase 3 | City of Palm Bay |  | 14.997 | 0.0069713
250000 | 2000000 | 2100000 | Central IRL | A | IR12-21 | 62-304.520 (7), F.A.C. | 0.56 | 0.48 | City of Palm Bay | 0.011913 | 3787.691 | 9.5549 | 1.4091 | 0.11383 | 0.016787 | 45.1242 | 1210 | Fixed Single Family Units | 1210 | City of Palm Bay Brevard County | City of Palm Bay |  |  |  | 0 | 1 | 0.11383 | 0.016787 | 45.1242 |  | -1 | -1 | -1 | -1 | 0 |  |  | Central IRL A | -1 |  |  | 683 | PB-05 | Boundary Canal Trail Phase 3 | City of Palm Bay |  | 29.7296 | 0.036597
250000 | 2000000 | 2100000 | Central IRL | A | IR12-21 | 62-304.520 (7), F.A.C. | 0.56 | 0.48 | City of Palm Bay | 0.0020523 | 3787.691 | 9.5549 | 1.4091 | 0.01961 | 0.0028919 | 7.7735 | 1210 | Fixed Single Family Units | 1210 | City of Palm Bay Brevard County | City of Palm Bay |  |  |  | 0 | 1 | 0.01961 | 0.0028919 | 7.7735 |  | -1 | -1 | -1 | -1 | 0 |  |  | Central IRL A | -1 |  |  | 683 | PB-05 | Boundary Canal Trail Phase 3 | City of Palm Bay |  | 14.2295 | 0.0063045
250000 | 2000000 | 2100000 | Central IRL | A | IR12-21 | 62-304.520 (7), F.A.C. | 0.56 | 0.48 | City of Palm Bay | 0.24372 | 3783.2598 | 9.4085 | 1.383 | 2.2931 | 0.33707 | 922.0685 | 1200 | Residential, Medium Density-Two-five dwellingunits per acre | 1200 | City of Palm Bay Brevard County | City of Palm Bay |  |  |  | 0 | 1 | 2.2931 | 0.33707 | 922.0685 |  | -1 | -1 | -1 | -1 | 0 |  |  | Central IRL A | -1 |  |  | 683 | PB-05 | Boundary Canal Trail Phase 3 | City of Palm Bay |  | 178.8098 | 0.74783
250000 | 2000000 | 2100000 | Central IRL | A | IR12-21 | 62-304.520 (7), F.A.C. | 0.56 | 0.48 | City of Palm Bay | 0.046432 | 3783.2598 | 9.4085 | 1.383 | 0.43685 | 0.064214 | 175.6628 | 1210 | Fixed Single Family Units | 1210 | City of Palm Bay Brevard County | City of Palm Bay |  |  |  | 0 | 1 | 0.43685 | 0.064214 | 175.6628 |  | -1 | -1 | -1 | -1 | 0 |  |  | Central IRL A | -1 |  |  | 683 | PB-05 | Boundary Canal Trail Phase 3 | City of Palm Bay |  | 58.9569 | 0.14247
250000 | 2000000 | 2100000 | Central IRL | A | IR12-21 | 62-304.520 (7), F.A.C. | 0.56 | 0.48 | City of Palm Bay | 0.15497 | 3783.2598 | 9.4085 | 1.383 | 1.458 | 0.21431 | 586.2747 | 1210 | Fixed Single Family Units | 1210 | City of Palm Bay Brevard County | City of Palm Bay |  |  |  | 0 | 1 | 1.458 | 0.21431 | 586.2747 |  | -1 | -1 | -1 | -1 | 0 |  |  | Central IRL A | -1 |  |  | 683 | PB-05 | Boundary Canal Trail Phase 3 | City of Palm Bay |  | 98.2868 | 0.47549
250000 | 2000000 | 2100000 | Central IRL | A | IR12-21 | 62-304.520 (7), F.A.C. | 0.56 | 0.48 | City of Palm Bay | 0.055068 | 3783.2598 | 9.4085 | 1.383 | 0.51811 | 0.076158 | 208.3374 | 1210 | Fixed Single Family Units | 1210 | City of Palm Bay Brevard County | City of Palm Bay |  |  |  | 0 | 1 | 0.51811 | 0.076158 | 208.3374 |  | -1 | -1 | -1 | -1 | 0 |  |  | Central IRL A | -1 |  |  | 683 | PB-05 | Boundary Canal Trail Phase 3 | City of Palm Bay |  | 64.9688 | 0.16897
250000 | 2000000 | 2100000 | Central IRL | A | IR12-21 | 62-304.520 (7), F.A.C. | 0.56 | 0.48 | City of Palm Bay | 0.099382 | 3783.2598 | 9.4085 | 1.383 | 0.93504 | 0.13744 | 375.9893 | 1210 | Fixed Single Family Units | 1210 | City of Palm Bay Brevard County | City of Palm Bay |  |  |  | 0 | 1 | 0.93504 | 0.13744 | 375.9893 |  | -1 | -1 | -1 | -1 | 0 |  |  | Central IRL A | -1 |  |  | 683 | PB-05 | Boundary Canal Trail Phase 3 | City of Palm Bay |  | 81.8967 | 0.30494
250000 | 2000000 | 2100000 | Central IRL | A | IR12-21 | 62-304.520 (7), F.A.C. | 0.56 | 0.48 | City of Palm Bay | 0.018193 | 3783.2598 | 9.4085 | 1.383 | 0.17116 | 0.02516 | 68.827 | 1210 | Fixed Single Family Units | 1210 | City of Palm Bay Brevard County | City of Palm Bay |  |  |  | 0 | 1 | 0.17116 | 0.02516 | 68.827 |  | -1 | -1 | -1 | -1 | 0 |  |  | Central IRL A | -1 |  |  | 683 | PB-05 | Boundary Canal Trail Phase 3 | City of Palm Bay |  | 34.8416 | 0.055821
250000 | 2000000 | 2100000 | Central IRL | A | IR12-21 | 62-304.520 (7), F.A.C. | 0.56 | 0.48 | City of Palm Bay | 0.13741 | 3783.8851 | 9.7937 | 1.4527 | 1.3457 | 0.19961 | 519.941 | 1200 | Residential, Medium Density-Two-five dwellingunits per acre | 1200 | City of Palm Bay Brevard County | City of Palm Bay |  |  |  | 0 | 1 | 1.3457 | 0.19961 | 519.941 |  | -1 | -1 | -1 | -1 | 0 |  |  | Central IRL A | -1 |  |  | 683 | PB-05 | Boundary Canal Trail Phase 3 | City of Palm Bay |  | 129.4232 | 0.42169
250000 | 2000000 | 2100000 | Central IRL | A | IR12-21 | 62-304.520 (7), F.A.C. | 0.56 | 0.48 | City of Palm Bay | 0.12756 | 3783.8851 | 9.7937 | 1.4527 | 1.2492 | 0.1853 | 482.6547 | 1210 | Fixed Single Family Units | 1210 | City of Palm Bay Brevard County | City of Palm Bay |  |  |  | 0 | 1 | 1.2492 | 0.1853 | 482.6547 |  | -1 | -1 | -1 | -1 | 0 |  |  | Central IRL A | -1 |  |  | 683 | PB-05 | Boundary Canal Trail Phase 3 | City of Palm Bay |  | 89.7922 | 0.39145
250000 | 2000000 | 2100000 | Central IRL | A | IR12-21 | 62-304.520 (7), F.A.C. | 0.56 | 0.48 | City of Palm Bay | 0.13372 | 3783.8851 | 9.7937 | 1.4527 | 1.3096 | 0.19426 | 505.9888 | 1210 | Fixed Single Family Units | 1210 | City of Palm Bay Brevard County | City of Palm Bay |  |  |  | 0 | 1 | 1.3096 | 0.19426 | 505.9888 |  | -1 | -1 | -1 | -1 | 0 |  |  | Central IRL A | -1 |  |  | 683 | PB-05 | Boundary Canal Trail Phase 3 | City of Palm Bay |  | 94.6679 | 0.41037
250000 | 2000000 | 2100000 | Central IRL | A | IR12-21 | 62-304.520 (7), F.A.C. | 0.56 | 0.48 | City of Palm Bay | 0.12073 | 3783.8851 | 9.7937 | 1.4527 | 1.1824 | 0.17538 | 456.8283 | 1210 | Fixed Single Family Units | 1210 | City of Palm Bay Brevard County | City of Palm Bay |  |  |  | 0 | 1 | 1.1824 | 0.17538 | 456.8283 |  | -1 | -1 | -1 | -1 | 0 |  |  | Central IRL A | -1 |  |  | 683 | PB-05 | Boundary Canal Trail Phase 3 | City of Palm Bay |  | 88.9665 | 0.3705
250000 | 2000000 | 2100000 | Central IRL | A | IR12-21 | 62-304.520 (7), F.A.C. | 0.56 | 0.48 | City of Palm Bay | 0.098347 | 3783.8851 | 9.7937 | 1.4527 | 0.96318 | 0.14287 | 372.1331 | 1210 | Fixed Single Family Units | 1210 | City of Palm Bay Brevard County | City of Palm Bay |  |  |  | 0 | 1 | 0.96318 | 0.14287 | 372.1331 |  | -1 | -1 | -1 | -1 | 0 |  |  | Central IRL A | -1 |  |  | 683 | PB-05 | Boundary Canal Trail Phase 3 | City of Palm Bay |  | 79.8471 | 0.30181
250000 | 2000000 | 2100000 | Central IRL | A | IR12-21 | 62-304.520 (7), F.A.C. | 0.56 | 0.48 | City of Palm Bay | 0.011918 | 2484.3855 | 6.2172 | 0.91521 | 0.074099 | 0.010908 | 29.6101 | 1200 | Residential, Medium Density-Two-five dwellingunits per acre | 1200 | City of Palm Bay Brevard County | City of Palm Bay |  |  |  | 0 | 1 | 0.074099 | 0.010908 | 207.1039 |  | -1 | -1 | -1 | -1 | 0 |  |  | Central IRL A | -1 |  |  | 683 | PB-05 | Boundary Canal Trail Phase 3 | City of Palm Bay |  | 38.4416 | 0.16797
250000 | 2000000 | 2100000 | Central IRL | A | IR12-21 | 62-304.520 (7), F.A.C. | 0.56 | 0.48 | Natural Lands | 0.006573 | 2484.3855 | 6.2172 | 0.91521 | 0.040865 | 0.0060156 | 16.3298 | 5100 | Streams and waterways | 5100 | City of Palm Bay Brevard County | City of Palm Bay |  |  | Natural Lands | 0 | 1 | 0.040865 | 0.0060156 | 494.0015 |  | -1 | -1 | -1 | -1 | 0 |  |  | Central IRL A | -1 |  |  | 683 | PB-05 | Boundary Canal Trail Phase 3 | City of Palm Bay |  | 26.3175 | 0.40065
250000 | 2000000 | 2100000 | Central IRL | A | IR12-21 | 62-304.520 (7), F.A.C. | 0.56 | 0.48 | City of Palm Bay | 0.035793 | 2484.3855 | 6.2172 | 0.91521 | 0.22253 | 0.032758 | 88.9244 | 1210 | Fixed Single Family Units | 1210 | City of Palm Bay Brevard County | City of Palm Bay |  |  |  | 0 | 1 | 0.22253 | 0.032758 | 89.6603 |  | -1 | -1 | -1 | -1 | 0 |  |  | Central IRL A | -1 |  |  | 683 | PB-05 | Boundary Canal Trail Phase 3 | City of Palm Bay |  | 48.3112 | 0.072717
250000 | 2000000 | 2100000 | Central IRL | A | IR12-21 | 62-304.520 (7), F.A.C. | 0.56 | 0.48 | City of Palm Bay | 0.020039 | 2484.3855 | 6.2172 | 0.91521 | 0.12459 | 0.01834 | 49.785 | 1210 | Fixed Single Family Units | 1210 | City of Palm Bay Brevard County | City of Palm Bay |  |  |  | 0 | 1 | 0.12459 | 0.01834 | 274.8716 |  | -1 | -1 | -1 | -1 | 0 |  |  | Central IRL A | -1 |  |  | 683 | PB-05 | Boundary Canal Trail Phase 3 | City of Palm Bay |  | 38.4245 | 0.22293
250000 | 2000000 | 2100000 | Central IRL | A | IR12-21 | 62-304.520 (7), F.A.C. | 0.56 | 0.48 | City of Palm Bay | 0.076492 | 3776.7197 | 8.1598 | 1.1131 | 0.62416 | 0.085143 | 288.8899 | 1400 | Commercial and Services | 1400 | City of Palm Bay Brevard County | City of Palm Bay |  |  |  | 0 | 1 | 0.62416 | 0.085143 | 288.8899 |  | -1 | -1 | -1 | -1 | 0 |  |  | Central IRL A | -1 |  |  | 683 | PB-05 | Boundary Canal Trail Phase 3 | City of Palm Bay |  | 133.2324 | 0.2343
250000 | 2000000 | 2100000 | Central IRL | A | IR12-21 | 62-304.520 (7), F.A.C. | 0.56 | 0.48 | City of Palm Bay | 0.031937 | 3776.7197 | 8.1598 | 1.1131 | 0.26059 | 0.035548 | 120.6153 | 1200 | Residential, Medium Density-Two-five dwellingunits per acre | 1200 | City of Palm Bay Brevard County | City of Palm Bay |  |  |  | 0 | 1 | 0.26059 | 0.035548 | 120.6153 |  | -1 | -1 | -1 | -1 | 0 |  |  | Central IRL A | -1 |  |  | 683 | PB-05 | Boundary Canal Trail Phase 3 | City of Palm Bay |  | 55.0395 | 0.097823
250000 | 2000000 | 2100000 | Central IRL | A | IR12-21 | 62-304.520 (7), F.A.C. | 0.56 | 0.48 | City of Palm Bay | 0.0012025 | 3776.7197 | 8.1598 | 1.1131 | 0.0098124 | 0.0013385 | 4.5416 | 1210 | Fixed Single Family Units | 1210 | City of Palm Bay Brevard County | City of Palm Bay |  |  |  | 0 | 1 | 0.0098124 | 0.0013385 | 4.5416 |  | -1 | -1 | -1 | -1 | 0 |  |  | Central IRL A | -1 |  |  | 683 | PB-05 | Boundary Canal Trail Phase 3 | City of Palm Bay |  | 10.9129 | 0.0036834
250000 | 2000000 | 2100000 | Central IRL | A | IR12-21 | 62-304.520 (7), F.A.C. | 0.56 | 0.48 | City of Palm Bay | 0.266 | 3772.0241 | 9.3822 | 1.3792 | 2.4956 | 0.36685 | 1003.3447 | 1200 | Residential, Medium Density-Two-five dwellingunits per acre | 1200 | City of Palm Bay Brevard County | City of Palm Bay |  |  |  | 0 | 1 | 2.4956 | 0.36685 | 1003.3447 |  | -1 | -1 | -1 | -1 | 0 |  |  | Central IRL A | -1 |  |  | 683 | PB-05 | Boundary Canal Trail Phase 3 | City of Palm Bay |  | 143.0728 | 0.81374
250000 | 2000000 | 2100000 | Central IRL | A | IR12-21 | 62-304.520 (7), F.A.C. | 0.56 | 0.48 | City of Palm Bay | 0.059136 | 3772.0241 | 9.3822 | 1.3792 | 0.55482 | 0.081558 | 223.0615 | 1210 | Fixed Single Family Units | 1210 | City of Palm Bay Brevard County | City of Palm Bay |  |  |  | 0 | 1 | 0.55482 | 0.081558 | 223.0615 |  | -1 | -1 | -1 | -1 | 0 |  |  | Central IRL A | -1 |  |  | 683 | PB-05 | Boundary Canal Trail Phase 3 | City of Palm Bay |  | 73.051 | 0.18091
250000 | 2000000 | 2100000 | Central IRL | A | IR12-21 | 62-304.520 (7), F.A.C. | 0.56 | 0.48 | City of Palm Bay | 0.16049 | 3772.0241 | 9.3822 | 1.3792 | 1.5057 | 0.22134 | 605.3743 | 1210 | Fixed Single Family Units | 1210 | City of Palm Bay Brevard County | City of Palm Bay |  |  |  | 0 | 1 | 1.5057 | 0.22134 | 605.3743 |  | -1 | -1 | -1 | -1 | 0 |  |  | Central IRL A | -1 |  |  | 683 | PB-05 | Boundary Canal Trail Phase 3 | City of Palm Bay |  | 102.5254 | 0.49098
250000 | 2000000 | 2100000 | Central IRL | A | IR12-21 | 62-304.520 (7), F.A.C. | 0.56 | 0.48 | City of Palm Bay | 0.13214 | 3772.0241 | 9.3822 | 1.3792 | 1.2398 | 0.18224 | 498.4382 | 1210 | Fixed Single Family Units | 1210 | City of Palm Bay Brevard County | City of Palm Bay |  |  |  | 0 | 1 | 1.2398 | 0.18224 | 498.4382 |  | -1 | -1 | -1 | -1 | 0 |  |  | Central IRL A | -1 |  |  | 683 | PB-05 | Boundary Canal Trail Phase 3 | City of Palm Bay |  | 94.7795 | 0.40425
250000 | 2000000 | 2100000 | Central IRL | A | IR12-21 | 62-304.520 (7), F.A.C. | 0.56 | 0.48 | City of Palm Bay | 0.069073 | 3767.2073 | 9.3707 | 1.3775 | 0.64726 | 0.095148 | 260.212 | 1200 | Residential, Medium Density-Two-five dwellingunits per acre | 1200 | City of Palm Bay Brevard County | City of Palm Bay |  |  |  | 0 | 1 | 0.64726 | 0.095148 | 260.212 |  | -1 | -1 | -1 | -1 | 0 |  |  | Central IRL A | -1 |  |  | 683 | PB-05 | Boundary Canal Trail Phase 3 | City of Palm Bay |  | 81.4981 | 0.21104
250000 | 2000000 | 2100000 | Central IRL | A | IR12-21 | 62-304.520 (7), F.A.C. | 0.56 | 0.48 | City of Palm Bay | 0.11344 | 3767.2073 | 9.3707 | 1.3775 | 1.0631 | 0.15627 | 427.3685 | 1210 | Fixed Single Family Units | 1210 | City of Palm Bay Brevard County | City of Palm Bay |  |  |  | 0 | 1 | 1.0631 | 0.15627 | 427.3685 |  | -1 | -1 | -1 | -1 | 0 |  |  | Central IRL A | -1 |  |  | 683 | PB-05 | Boundary Canal Trail Phase 3 | City of Palm Bay |  | 86.4879 | 0.34661
250000 | 2000000 | 2100000 | Central IRL | A | IR12-21 | 62-304.520 (7), F.A.C. | 0.56 | 0.48 | City of Palm Bay | 0.0064732 | 3767.2073 | 9.3707 | 1.3775 | 0.060658 | 0.0089169 | 24.3859 | 1210 | Fixed Single Family Units | 1210 | City of Palm Bay Brevard County | City of Palm Bay |  |  |  | 0 | 1 | 0.060658 | 0.0089169 | 24.3859 |  | -1 | -1 | -1 | -1 | 0 |  |  | Central IRL A | -1 |  |  | 683 | PB-05 | Boundary Canal Trail Phase 3 | City of Palm Bay |  | 25.158 | 0.019778
250000 | 2000000 | 2100000 | Central IRL | A | IR12-21 | 62-304.520 (7), F.A.C. | 0.56 | 0.48 | City of Palm Bay | 0.046463 | 3767.2073 | 9.3707 | 1.3775 | 0.43539 | 0.064003 | 175.037 | 1210 | Fixed Single Family Units | 1210 | City of Palm Bay Brevard County | City of Palm Bay |  |  |  | 0 | 1 | 0.43539 | 0.064003 | 175.037 |  | -1 | -1 | -1 | -1 | 0 |  |  | Central IRL A | -1 |  |  | 683 | PB-05 | Boundary Canal Trail Phase 3 | City of Palm Bay |  | 66.0532 | 0.14196
250000 | 2000000 | 2100000 | Central IRL | A | IR12-21 | 62-304.520 (7), F.A.C. | 0.56 | 0.48 | City of Palm Bay | 0.17636 | 3767.2073 | 9.3707 | 1.3775 | 1.6526 | 0.24293 | 664.3733 | 1210 | Fixed Single Family Units | 1210 | City of Palm Bay Brevard County | City of Palm Bay |  |  |  | 0 | 1 | 1.6526 | 0.24293 | 664.3733 |  | -1 | -1 | -1 | -1 | 0 |  |  | Central IRL A | -1 |  |  | 683 | PB-05 | Boundary Canal Trail Phase 3 | City of Palm Bay |  | 105.9072 | 0.53883
250000 | 2000000 | 2100000 | Central IRL | A | IR12-21 | 62-304.520 (7), F.A.C. | 0.56 | 0.48 | City of Palm Bay | 0.01981 | 3767.2073 | 9.3707 | 1.3775 | 0.18564 | 0.027289 | 74.6299 | 1210 | Fixed Single Family Units | 1210 | City of Palm Bay Brevard County | City of Palm Bay |  |  |  | 0 | 1 | 0.18564 | 0.027289 | 74.6299 |  | -1 | -1 | -1 | -1 | 0 |  |  | Central IRL A | -1 |  |  | 683 | PB-05 | Boundary Canal Trail Phase 3 | City of Palm Bay |  | 44.0892 | 0.060527
250000 | 2000000 | 2100000 | Central IRL | A | IR12-21 | 62-304.520 (7), F.A.C. | 0.56 | 0.48 | City of Palm Bay | 0.13965 | 3767.2073 | 9.3707 | 1.3775 | 1.3086 | 0.19237 | 526.1002 | 1210 | Fixed Single Family Units | 1210 | City of Palm Bay Brevard County | City of Palm Bay |  |  |  | 0 | 1 | 1.3086 | 0.19237 | 526.1002 |  | -1 | -1 | -1 | -1 | 0 |  |  | Central IRL A | -1 |  |  | 683 | PB-05 | Boundary Canal Trail Phase 3 | City of Palm Bay |  | 96.2734 | 0.42668
250000 | 2000000 | 2100000 | Central IRL | A | IR12-21 | 62-304.520 (7), F.A.C. | 0.56 | 0.48 | City of Palm Bay | 0.046365 | 3767.2073 | 9.3707 | 1.3775 | 0.43447 | 0.063868 | 174.6653 | 1210 | Fixed Single Family Units | 1210 | City of Palm Bay Brevard County | City of Palm Bay |  |  |  | 0 | 1 | 0.43447 | 0.063868 | 174.6653 |  | -1 | -1 | -1 | -1 | 0 |  |  | Central IRL A | -1 |  |  | 683 | PB-05 | Boundary Canal Trail Phase 3 | City of Palm Bay |  | 65.0346 | 0.14166
250000 | 2000000 | 2100000 | Central IRL | A | IR12-21 | 62-304.520 (7), F.A.C. | 0.56 | 0.48 | City of Palm Bay | 0.000125 | 3767.2073 | 9.3707 | 1.3775 | 0.0011714 | 0.00017219 | 0.47091 | 1210 | Fixed Single Family Units | 1210 | City of Palm Bay Brevard County | City of Palm Bay |  |  |  | 0 | 1 | 0.0011714 | 0.00017219 | 0.47091 |  | -1 | -1 | -1 | -1 | 0 |  |  | Central IRL A | -1 |  |  | 683 | PB-05 | Boundary Canal Trail Phase 3 | City of Palm Bay |  | 3.5024 | 0.00038192
250000 | 2000000 | 2100000 | Central IRL | A | IR12-21 | 62-304.520 (7), F.A.C. | 0.56 | 0.48 | City of Palm Bay | 0.037313 | 3746.6784 | 7.3858 | 1.0048 | 0.27558 | 0.037492 | 139.7992 | 1200 | Residential, Medium Density-Two-five dwellingunits per acre | 1200 | City of Palm Bay Brevard County | City of Palm Bay |  |  |  | 0 | 1 | 0.27558 | 0.037492 | 139.7992 |  | -1 | -1 | -1 | -1 | 0 |  |  | Central IRL A | -1 |  |  | 683 | PB-05 | Boundary Canal Trail Phase 3 | City of Palm Bay |  | 60.4012 | 0.11338
250000 | 2000000 | 2100000 | Central IRL | A | IR12-21 | 62-304.520 (7), F.A.C. | 0.56 | 0.48 | City of Palm Bay | 0.039227 | 3746.6784 | 7.3858 | 1.0048 | 0.28972 | 0.039415 | 146.9697 | 1850 | Parks and Zoos | 1850 | City of Palm Bay Brevard County | City of Palm Bay |  |  |  | 0 | 1 | 0.28972 | 0.039415 | 146.9697 |  | -1 | -1 | -1 | -1 | 0 |  |  | Central IRL A | -1 |  |  | 683 | PB-05 | Boundary Canal Trail Phase 3 | City of Palm Bay |  | 84.8038 | 0.1192
250000 | 2000000 | 2100000 | Central IRL | A | IR12-21 | 62-304.520 (7), F.A.C. | 0.56 | 0.48 | City of Palm Bay | 3.3228e-05 | 3746.6784 | 7.3858 | 1.0048 | 0.00024542 | 3.3388e-05 | 0.1245 | 1210 | Fixed Single Family Units | 1210 | City of Palm Bay Brevard County | City of Palm Bay |  |  |  | 0 | 1 | 0.00024542 | 3.3388e-05 | 0.1245 |  | -1 | -1 | -1 | -1 | 0 |  |  | Central IRL A | -1 |  |  | 683 | PB-05 | Boundary Canal Trail Phase 3 | City of Palm Bay |  | 1.8151 | 0.00010097
250000 | 2000000 | 2100000 | Central IRL | A | IR12-21 | 62-304.520 (7), F.A.C. | 0.56 | 0.48 | City of Palm Bay | 0.29514 | 3810.2506 | 9.4718 | 1.3922 | 2.7955 | 0.41088 | 1124.5615 | 1200 | Residential, Medium Density-Two-five dwellingunits per acre | 1200 | City of Palm Bay Brevard County | City of Palm Bay |  |  |  | 0 | 1 | 2.7955 | 0.41088 | 1252.6936 |  | -1 | -1 | -1 | -1 | 0 |  |  | Central IRL A | -1 |  |  | 683 | PB-05 | Boundary Canal Trail Phase 3 | City of Palm Bay |  | 183.4246 | 1.016
250000 | 2000000 | 2100000 | Central IRL | A | IR12-21 | 62-304.520 (7), F.A.C. | 0.56 | 0.48 | City of Palm Bay | 0.035276 | 3810.2506 | 9.4718 | 1.3922 | 0.33413 | 0.04911 | 134.4119 | 1210 | Fixed Single Family Units | 1210 | City of Palm Bay Brevard County | City of Palm Bay |  |  |  | 0 | 1 | 0.33413 | 0.04911 | 170.0119 |  | -1 | -1 | -1 | -1 | 0 |  |  | Central IRL A | -1 |  |  | 683 | PB-05 | Boundary Canal Trail Phase 3 | City of Palm Bay |  | 68.165 | 0.13788
250000 | 2000000 | 2100000 | Central IRL | A | IR12-21 | 62-304.520 (7), F.A.C. | 0.56 | 0.48 | City of Palm Bay | 0.19375 | 3810.2506 | 9.4718 | 1.3922 | 1.8352 | 0.26974 | 738.2544 | 1210 | Fixed Single Family Units | 1210 | City of Palm Bay Brevard County | City of Palm Bay |  |  |  | 0 | 1 | 1.8352 | 0.26974 | 926.6969 |  | -1 | -1 | -1 | -1 | 0 |  |  | Central IRL A | -1 |  |  | 683 | PB-05 | Boundary Canal Trail Phase 3 | City of Palm Bay |  | 109.4535 | 0.75158
250000 | 2000000 | 2100000 | Central IRL | A | IR12-21 | 62-304.520 (7), F.A.C. | 0.56 | 0.48 | City of Palm Bay | 0.00074376 | 3810.2506 | 9.4718 | 1.3922 | 0.0070447 | 0.0010354 | 2.8339 | 1210 | Fixed Single Family Units | 1210 | City of Palm Bay Brevard County | City of Palm Bay |  |  |  | 0 | 1 | 0.0070447 | 0.0010354 | 4.4312 |  | -1 | -1 | -1 | -1 | 0 |  |  | Central IRL A | -1 |  |  | 683 | PB-05 | Boundary Canal Trail Phase 3 | City of Palm Bay |  | 56.1249 | 0.0035938
250000 | 2100000 | 2100000 | Central IRL | A | IR12-21 | 62-304.520 (7), F.A.C. | 0.56 | 0.48 | City of Palm Bay | 0.12148 | 3790.6853 | 9.4258 | 1.3855 | 1.1451 | 0.16832 | 460.5091 | 1200 | Residential, Medium Density-Two-five dwellingunits per acre | 1200 | City of Palm Bay Brevard County | City of Palm Bay |  |  |  | 0 | 1 | 1.1451 | 0.16832 | 460.5091 |  | -1 | -1 | -1 | -1 | 0 |  |  | Central IRL A | -1 |  |  | 683 | PB-05 | Boundary Canal Trail Phase 3 | City of Palm Bay |  | 119.6714 | 0.37349
250000 | 2100000 | 2100000 | Central IRL | A | IR12-21 | 62-304.520 (7), F.A.C. | 0.56 | 0.48 | City of Palm Bay | 0.047861 | 3790.6853 | 9.4258 | 1.3855 | 0.45113 | 0.066312 | 181.4263 | 1210 | Fixed Single Family Units | 1210 | City of Palm Bay Brevard County | City of Palm Bay |  |  |  | 0 | 1 | 0.45113 | 0.066312 | 181.4263 |  | -1 | -1 | -1 | -1 | 0 |  |  | Central IRL A | -1 |  |  | 683 | PB-05 | Boundary Canal Trail Phase 3 | City of Palm Bay |  | 62.9248 | 0.14714
250000 | 2100000 | 2100000 | Central IRL | A | IR12-21 | 62-304.520 (7), F.A.C. | 0.56 | 0.48 | City of Palm Bay | 0.045956 | 3790.6853 | 9.4258 | 1.3855 | 0.43318 | 0.063673 | 174.2066 | 1210 | Fixed Single Family Units | 1210 | City of Palm Bay Brevard County | City of Palm Bay |  |  |  | 0 | 1 | 0.43318 | 0.063673 | 174.2066 |  | -1 | -1 | -1 | -1 | 0 |  |  | Central IRL A | -1 |  |  | 683 | PB-05 | Boundary Canal Trail Phase 3 | City of Palm Bay |  | 62.5452 | 0.14129
250000 | 2100000 | 2100000 | Central IRL | A | IR12-21 | 62-304.520 (7), F.A.C. | 0.56 | 0.48 | City of Palm Bay | 0.0071062 | 3790.6853 | 9.4258 | 1.3855 | 0.066982 | 0.0098456 | 26.9374 | 1210 | Fixed Single Family Units | 1210 | City of Palm Bay Brevard County | City of Palm Bay |  |  |  | 0 | 1 | 0.066982 | 0.0098456 | 26.9374 |  | -1 | -1 | -1 | -1 | 0 |  |  | Central IRL A | -1 |  |  | 683 | PB-05 | Boundary Canal Trail Phase 3 | City of Palm Bay |  | 23.0169 | 0.021847
250000 | 2100000 | 2100000 | Central IRL | A | IR12-21 | 62-304.520 (7), F.A.C. | 0.56 | 0.48 | City of Palm Bay | 0.0055429 | 3790.6853 | 9.4258 | 1.3855 | 0.052247 | 0.0076797 | 21.0115 | 1210 | Fixed Single Family Units | 1210 | City of Palm Bay Brevard County | City of Palm Bay |  |  |  | 0 | 1 | 0.052247 | 0.0076797 | 21.0115 |  | -1 | -1 | -1 | -1 | 0 |  |  | Central IRL A | -1 |  |  | 683 | PB-05 | Boundary Canal Trail Phase 3 | City of Palm Bay |  | 59.7359 | 0.017041
250000 | 2100000 | 2100000 | Central IRL | A | IR12-21 | 62-304.520 (7), F.A.C. | 0.56 | 0.48 | City of Palm Bay | 0.18107 | 3790.6853 | 9.4258 | 1.3855 | 1.7068 | 0.25088 | 686.3927 | 1210 | Fixed Single Family Units | 1210 | City of Palm Bay Brevard County | City of Palm Bay |  |  |  | 0 | 1 | 1.7068 | 0.25088 | 686.3927 |  | -1 | -1 | -1 | -1 | 0 |  |  | Central IRL A | -1 |  |  | 683 | PB-05 | Boundary Canal Trail Phase 3 | City of Palm Bay |  | 109.6432 | 0.55669
250000 | 2100000 | 2100000 | Central IRL | A | IR12-21 | 62-304.520 (7), F.A.C. | 0.56 | 0.48 | City of Palm Bay | 0.18321 | 3790.6853 | 9.4258 | 1.3855 | 1.7269 | 0.25384 | 694.4902 | 1210 | Fixed Single Family Units | 1210 | City of Palm Bay Brevard County | City of Palm Bay |  |  |  | 0 | 1 | 1.7269 | 0.25384 | 694.4902 |  | -1 | -1 | -1 | -1 | 0 |  |  | Central IRL A | -1 |  |  | 683 | PB-05 | Boundary Canal Trail Phase 3 | City of Palm Bay |  | 110.3838 | 0.56325
250000 | 2100000 | 2100000 | Central IRL | A | IR12-21 | 62-304.520 (7), F.A.C. | 0.56 | 0.48 | City of Palm Bay | 0.025529 | 3790.6853 | 9.4258 | 1.3855 | 0.24063 | 0.035371 | 96.773 | 1210 | Fixed Single Family Units | 1210 | City of Palm Bay Brevard County | City of Palm Bay |  |  |  | 0 | 1 | 0.24063 | 0.035371 | 96.773 |  | -1 | -1 | -1 | -1 | 0 |  |  | Central IRL A | -1 |  |  | 683 | PB-05 | Boundary Canal Trail Phase 3 | City of Palm Bay |  | 70.5895 | 0.078486
250000 | 2100000 | 2100000 | Central IRL | A | IR12-21 | 62-304.520 (7), F.A.C. | 0.56 | 0.48 | City of Palm Bay | 0.19357 | 3766.5193 | 9.7518 | 1.4466 | 1.8876 | 0.28001 | 729.0795 | 1200 | Residential, Medium Density-Two-five dwellingunits per acre | 1200 | City of Palm Bay Brevard County | City of Palm Bay |  |  |  | 0 | 1 | 1.8876 | 0.28001 | 729.0795 |  | -1 | -1 | -1 | -1 | 0 |  |  | Central IRL A | -1 |  |  | 683 | PB-05 | Boundary Canal Trail Phase 3 | City of Palm Bay |  | 131.3633 | 0.59131
250000 | 2100000 | 2100000 | Central IRL | A | IR12-21 | 62-304.520 (7), F.A.C. | 0.56 | 0.48 | City of Palm Bay | 0.077002 | 3766.5193 | 9.7518 | 1.4466 | 0.75091 | 0.11139 | 290.0279 | 1210 | Fixed Single Family Units | 1210 | City of Palm Bay Brevard County | City of Palm Bay |  |  |  | 0 | 1 | 0.75091 | 0.11139 | 290.0279 |  | -1 | -1 | -1 | -1 | 0 |  |  | Central IRL A | -1 |  |  | 683 | PB-05 | Boundary Canal Trail Phase 3 | City of Palm Bay |  | 75.5612 | 0.23522
250000 | 2100000 | 2100000 | Central IRL | A | IR12-21 | 62-304.520 (7), F.A.C. | 0.56 | 0.48 | City of Palm Bay | 0.14677 | 3766.5193 | 9.7518 | 1.4466 | 1.4313 | 0.21231 | 552.8114 | 1210 | Fixed Single Family Units | 1210 | City of Palm Bay Brevard County | City of Palm Bay |  |  |  | 0 | 1 | 1.4313 | 0.21231 | 552.8114 |  | -1 | -1 | -1 | -1 | 0 |  |  | Central IRL A | -1 |  |  | 683 | PB-05 | Boundary Canal Trail Phase 3 | City of Palm Bay |  | 97.7047 | 0.44835
250000 | 2100000 | 2100000 | Central IRL | A | IR12-21 | 62-304.520 (7), F.A.C. | 0.56 | 0.48 | City of Palm Bay | 0.098347 | 3766.5193 | 9.7518 | 1.4466 | 0.95906 | 0.14227 | 370.4252 | 1210 | Fixed Single Family Units | 1210 | City of Palm Bay Brevard County | City of Palm Bay |  |  |  | 0 | 1 | 0.95906 | 0.14227 | 370.4252 |  | -1 | -1 | -1 | -1 | 0 |  |  | Central IRL A | -1 |  |  | 683 | PB-05 | Boundary Canal Trail Phase 3 | City of Palm Bay |  | 83.0383 | 0.30043
250000 | 2100000 | 2100000 | Central IRL | A | IR12-21 | 62-304.520 (7), F.A.C. | 0.56 | 0.48 | City of Palm Bay | 0.014893 | 3766.5193 | 9.7518 | 1.4466 | 0.14523 | 0.021544 | 56.0948 | 1210 | Fixed Single Family Units | 1210 | City of Palm Bay Brevard County | City of Palm Bay |  |  |  | 0 | 1 | 0.14523 | 0.021544 | 56.0948 |  | -1 | -1 | -1 | -1 | 0 |  |  | Central IRL A | -1 |  |  | 683 | PB-05 | Boundary Canal Trail Phase 3 | City of Palm Bay |  | 31.2933 | 0.045495
250000 | 2100000 | 2100000 | Central IRL | A | IR12-21 | 62-304.520 (7), F.A.C. | 0.56 | 0.48 | City of Palm Bay | 0.047494 | 3766.5193 | 9.7518 | 1.4466 | 0.46315 | 0.068703 | 178.8867 | 1210 | Fixed Single Family Units | 1210 | City of Palm Bay Brevard County | City of Palm Bay |  |  |  | 0 | 1 | 0.46315 | 0.068703 | 178.8867 |  | -1 | -1 | -1 | -1 | 0 |  |  | Central IRL A | -1 |  |  | 683 | PB-05 | Boundary Canal Trail Phase 3 | City of Palm Bay |  | 62.4821 | 0.14508
250000 | 2100000 | 2100000 | Central IRL | A | IR12-21 | 62-304.520 (7), F.A.C. | 0.56 | 0.48 | City of Palm Bay | 0.03969 | 3766.5193 | 9.7518 | 1.4466 | 0.38705 | 0.057414 | 149.4926 | 1210 | Fixed Single Family Units | 1210 | City of Palm Bay Brevard County | City of Palm Bay |  |  |  | 0 | 1 | 0.38705 | 0.057414 | 149.4926 |  | -1 | -1 | -1 | -1 | 0 |  |  | Central IRL A | -1 |  |  | 683 | PB-05 | Boundary Canal Trail Phase 3 | City of Palm Bay |  | 56.4641 | 0.12124
250000 | 2100000 | 2100000 | Central IRL | A | IR12-21 | 62-304.520 (7), F.A.C. | 0.56 | 0.48 | City of Palm Bay | 0.17249 | 3774.7175 | 9.3885 | 1.3801 | 1.6194 | 0.23805 | 651.0977 | 1200 | Residential, Medium Density-Two-five dwellingunits per acre | 1200 | City of Palm Bay Brevard County | City of Palm Bay |  |  |  | 0 | 1 | 1.6194 | 0.23805 | 651.0977 |  | -1 | -1 | -1 | -1 | 0 |  |  | Central IRL A | -1 |  |  | 683 | PB-05 | Boundary Canal Trail Phase 3 | City of Palm Bay |  | 127.9363 | 0.52806
250000 | 2100000 | 2100000 | Central IRL | A | IR12-21 | 62-304.520 (7), F.A.C. | 0.56 | 0.48 | City of Palm Bay | 0.059328 | 3774.7175 | 9.3885 | 1.3801 | 0.55701 | 0.081879 | 223.9482 | 1210 | Fixed Single Family Units | 1210 | City of Palm Bay Brevard County | City of Palm Bay |  |  |  | 0 | 1 | 0.55701 | 0.081879 | 223.9482 |  | -1 | -1 | -1 | -1 | 0 |  |  | Central IRL A | -1 |  |  | 683 | PB-05 | Boundary Canal Trail Phase 3 | City of Palm Bay |  | 76.6399 | 0.18163
250000 | 2100000 | 2100000 | Central IRL | A | IR12-21 | 62-304.520 (7), F.A.C. | 0.56 | 0.48 | City of Palm Bay | 0.031584 | 3774.7175 | 9.3885 | 1.3801 | 0.29653 | 0.043589 | 119.2204 | 1210 | Fixed Single Family Units | 1210 | City of Palm Bay Brevard County | City of Palm Bay |  |  |  | 0 | 1 | 0.29653 | 0.043589 | 119.2204 |  | -1 | -1 | -1 | -1 | 0 |  |  | Central IRL A | -1 |  |  | 683 | PB-05 | Boundary Canal Trail Phase 3 | City of Palm Bay |  | 54.8531 | 0.096691
250000 | 2100000 | 2100000 | Central IRL | A | IR12-21 | 62-304.520 (7), F.A.C. | 0.56 | 0.48 | City of Palm Bay | 0.17223 | 3774.7175 | 9.3885 | 1.3801 | 1.617 | 0.2377 | 650.1243 | 1210 | Fixed Single Family Units | 1210 | City of Palm Bay Brevard County | City of Palm Bay |  |  |  | 0 | 1 | 1.617 | 0.2377 | 650.1243 |  | -1 | -1 | -1 | -1 | 0 |  |  | Central IRL A | -1 |  |  | 683 | PB-05 | Boundary Canal Trail Phase 3 | City of Palm Bay |  | 106.6668 | 0.52727
250000 | 2100000 | 2100000 | Central IRL | A | IR12-21 | 62-304.520 (7), F.A.C. | 0.56 | 0.48 | City of Palm Bay | 0.030648 | 3774.7175 | 9.3885 | 1.3801 | 0.28774 | 0.042297 | 115.6858 | 1210 | Fixed Single Family Units | 1210 | City of Palm Bay Brevard County | City of Palm Bay |  |  |  | 0 | 1 | 0.28774 | 0.042297 | 115.6858 |  | -1 | -1 | -1 | -1 | 0 |  |  | Central IRL A | -1 |  |  | 683 | PB-05 | Boundary Canal Trail Phase 3 | City of Palm Bay |  | 56.6536 | 0.093825
250000 | 2100000 | 2100000 | Central IRL | A | IR12-21 | 62-304.520 (7), F.A.C. | 0.56 | 0.48 | City of Palm Bay | 0.14445 | 3774.7175 | 9.3885 | 1.3801 | 1.3561 | 0.19935 | 545.2442 | 1210 | Fixed Single Family Units | 1210 | City of Palm Bay Brevard County | City of Palm Bay |  |  |  | 0 | 1 | 1.3561 | 0.19935 | 545.2442 |  | -1 | -1 | -1 | -1 | 0 |  |  | Central IRL A | -1 |  |  | 683 | PB-05 | Boundary Canal Trail Phase 3 | City of Palm Bay |  | 99.2841 | 0.44221
250000 | 2100000 | 2100000 | Central IRL | A | IR12-21 | 62-304.520 (7), F.A.C. | 0.56 | 0.48 | City of Palm Bay | 0.0070368 | 3774.7175 | 9.3885 | 1.3801 | 0.066065 | 0.0097115 | 26.5619 | 1210 | Fixed Single Family Units | 1210 | City of Palm Bay Brevard County | City of Palm Bay |  |  |  | 0 | 1 | 0.066065 | 0.0097115 | 26.5619 |  | -1 | -1 | -1 | -1 | 0 |  |  | Central IRL A | -1 |  |  | 683 | PB-05 | Boundary Canal Trail Phase 3 | City of Palm Bay |  | 21.3758 | 0.021542
250000 | 2100000 | 2100000 | Central IRL | A | IR12-21 | 62-304.520 (7), F.A.C. | 0.56 | 0.48 | City of Palm Bay | 0.2294 | 3802.8844 | 9.3717 | 1.2572 | 2.1499 | 0.2884 | 872.3847 | 1400 | Commercial and Services | 1400 | City of Palm Bay Brevard County | City of Palm Bay |  |  |  | 0 | 1 | 2.1499 | 0.2884 | 872.3847 |  | -1 | -1 | -1 | -1 | 0 |  |  | Central IRL A | -1 |  |  | 683 | PB-05 | Boundary Canal Trail Phase 3 | City of Palm Bay |  | 152.0152 | 0.70753
250000 | 2100000 | 2100000 | Central IRL | A | IR12-21 | 62-304.520 (7), F.A.C. | 0.56 | 0.48 | City of Palm Bay | 0.0096473 | 3802.8844 | 9.3717 | 1.2572 | 0.090411 | 0.012128 | 36.6876 | 1200 | Residential, Medium Density-Two-five dwellingunits per acre | 1200 | City of Palm Bay Brevard County | City of Palm Bay |  |  |  | 0 | 1 | 0.090411 | 0.012128 | 68.9683 |  | -1 | -1 | -1 | -1 | 0 |  |  | Central IRL A | -1 |  |  | 683 | PB-05 | Boundary Canal Trail Phase 3 | City of Palm Bay |  | 35.9424 | 0.055935
250000 | 2100000 | 2100000 | Central IRL | A | IR12-21 | 62-304.520 (7), F.A.C. | 0.56 | 0.48 | City of Palm Bay | 0.05047 | 3802.8844 | 9.3717 | 1.2572 | 0.47299 | 0.063451 | 191.9333 | 1850 | Parks and Zoos | 1850 | City of Palm Bay Brevard County | City of Palm Bay |  |  |  | 0 | 1 | 0.47299 | 0.063451 | 434.1485 |  | -1 | -1 | -1 | -1 | 0 |  |  | Central IRL A | -1 |  |  | 683 | PB-05 | Boundary Canal Trail Phase 3 | City of Palm Bay |  | 90.2066 | 0.35211
250000 | 2100000 | 2100000 | Central IRL | A | IR12-21 | 62-304.520 (7), F.A.C. | 0.56 | 0.48 | City of Palm Bay | 0.015857 | 3802.8844 | 9.3717 | 1.2572 | 0.14861 | 0.019935 | 60.302 | 1410 | Retail Sales and Services | 1410 | City of Palm Bay Brevard County | City of Palm Bay |  |  |  | 0 | 1 | 0.14861 | 0.019935 | 60.302 |  | -1 | -1 | -1 | -1 | 0 |  |  | Central IRL A | -1 |  |  | 683 | PB-05 | Boundary Canal Trail Phase 3 | City of Palm Bay |  | 36.231 | 0.048907
250000 | 2100000 | 2100000 | Central IRL | A | IR12-21 | 62-304.520 (7), F.A.C. | 0.56 | 0.48 | City of Palm Bay | 0.29072 | 3756.5084 | 9.3458 | 1.3739 | 2.7171 | 0.39943 | 1092.1093 | 1200 | Residential, Medium Density-Two-five dwellingunits per acre | 1200 | City of Palm Bay Brevard County | City of Palm Bay |  |  |  | 0 | 1 | 2.7171 | 0.39943 | 1092.1093 |  | -1 | -1 | -1 | -1 | 0 |  |  | Central IRL A | -1 |  |  | 683 | PB-05 | Boundary Canal Trail Phase 3 | City of Palm Bay |  | 202.9173 | 0.88573
250000 | 2100000 | 2100000 | Central IRL | A | IR12-21 | 62-304.520 (7), F.A.C. | 0.56 | 0.48 | City of Palm Bay | 0.0072807 | 3756.5084 | 9.3458 | 1.3739 | 0.068044 | 0.010003 | 27.3498 | 1210 | Fixed Single Family Units | 1210 | City of Palm Bay Brevard County | City of Palm Bay |  |  |  | 0 | 1 | 0.068044 | 0.010003 | 27.3498 |  | -1 | -1 | -1 | -1 | 0 |  |  | Central IRL A | -1 |  |  | 683 | PB-05 | Boundary Canal Trail Phase 3 | City of Palm Bay |  | 26.7209 | 0.022182
250000 | 2100000 | 2100000 | Central IRL | A | IR12-21 | 62-304.520 (7), F.A.C. | 0.56 | 0.48 | City of Palm Bay | 0.14322 | 3756.5084 | 9.3458 | 1.3739 | 1.3385 | 0.19677 | 537.9945 | 1210 | Fixed Single Family Units | 1210 | City of Palm Bay Brevard County | City of Palm Bay |  |  |  | 0 | 1 | 1.3385 | 0.19677 | 537.9945 |  | -1 | -1 | -1 | -1 | 0 |  |  | Central IRL A | -1 |  |  | 683 | PB-05 | Boundary Canal Trail Phase 3 | City of Palm Bay |  | 94.3429 | 0.43633
250000 | 2100000 | 2100000 | Central IRL | A | IR12-21 | 62-304.520 (7), F.A.C. | 0.56 | 0.48 | City of Palm Bay | 0.15221 | 3756.5084 | 9.3458 | 1.3739 | 1.4226 | 0.20913 | 571.7888 | 1210 | Fixed Single Family Units | 1210 | City of Palm Bay Brevard County | City of Palm Bay |  |  |  | 0 | 1 | 1.4226 | 0.20913 | 571.7888 |  | -1 | -1 | -1 | -1 | 0 |  |  | Central IRL A | -1 |  |  | 683 | PB-05 | Boundary Canal Trail Phase 3 | City of Palm Bay |  | 96.2712 | 0.46374
250000 | 2100000 | 2100000 | Central IRL | A | IR12-21 | 62-304.520 (7), F.A.C. | 0.56 | 0.48 | City of Palm Bay | 0.023929 | 3756.5084 | 9.3458 | 1.3739 | 0.22364 | 0.032877 | 89.8911 | 1210 | Fixed Single Family Units | 1210 | City of Palm Bay Brevard County | City of Palm Bay |  |  |  | 0 | 1 | 0.22364 | 0.032877 | 89.8911 |  | -1 | -1 | -1 | -1 | 0 |  |  | Central IRL A | -1 |  |  | 683 | PB-05 | Boundary Canal Trail Phase 3 | City of Palm Bay |  | 45.7109 | 0.072904
250000 | 2100000 | 2100000 | Central IRL | A | IR12-21 | 62-304.520 (7), F.A.C. | 0.56 | 0.48 | City of Palm Bay | 0.00039934 | 3756.5084 | 9.3458 | 1.3739 | 0.0037321 | 0.00054865 | 1.5001 | 1210 | Fixed Single Family Units | 1210 | City of Palm Bay Brevard County | City of Palm Bay |  |  |  | 0 | 1 | 0.0037321 | 0.00054865 | 1.5001 |  | -1 | -1 | -1 | -1 | 0 |  |  | Central IRL A | -1 |  |  | 683 | PB-05 | Boundary Canal Trail Phase 3 | City of Palm Bay |  | 6.2504 | 0.0012166
250000 | 2100000 | 2100000 | Central IRL | A | IR12-21 | 62-304.520 (7), F.A.C. | 0.56 | 0.48 | City of Palm Bay | 0.14863 | 3783.892 | 9.7936 | 1.4527 | 1.4556 | 0.21591 | 562.3966 | 1200 | Residential, Medium Density-Two-five dwellingunits per acre | 1200 | City of Palm Bay Brevard County | City of Palm Bay |  |  |  | 0 | 1 | 1.4556 | 0.21591 | 562.3966 |  | -1 | -1 | -1 | -1 | 0 |  |  | Central IRL A | -1 |  |  | 683 | PB-05 | Boundary Canal Trail Phase 3 | City of Palm Bay |  | 152.0035 | 0.45612
250000 | 2100000 | 2100000 | Central IRL | A | IR12-21 | 62-304.520 (7), F.A.C. | 0.56 | 0.48 | City of Palm Bay | 0.16039 | 3783.892 | 9.7936 | 1.4527 | 1.5708 | 0.233 | 606.9136 | 1210 | Fixed Single Family Units | 1210 | City of Palm Bay Brevard County | City of Palm Bay |  |  |  | 0 | 1 | 1.5708 | 0.233 | 606.9136 |  | -1 | -1 | -1 | -1 | 0 |  |  | Central IRL A | -1 |  |  | 683 | PB-05 | Boundary Canal Trail Phase 3 | City of Palm Bay |  | 105.6602 | 0.49223
250000 | 2100000 | 2100000 | Central IRL | A | IR12-21 | 62-304.520 (7), F.A.C. | 0.56 | 0.48 | City of Palm Bay | 0.05235 | 3783.892 | 9.7936 | 1.4527 | 0.5127 | 0.076047 | 198.0882 | 1210 | Fixed Single Family Units | 1210 | City of Palm Bay Brevard County | City of Palm Bay |  |  |  | 0 | 1 | 0.5127 | 0.076047 | 198.0882 |  | -1 | -1 | -1 | -1 | 0 |  |  | Central IRL A | -1 |  |  | 683 | PB-05 | Boundary Canal Trail Phase 3 | City of Palm Bay |  | 71.2324 | 0.16066
250000 | 2100000 | 2100000 | Central IRL | A | IR12-21 | 62-304.520 (7), F.A.C. | 0.56 | 0.48 | City of Palm Bay | 0.232 | 3783.892 | 9.7936 | 1.4527 | 2.2721 | 0.33701 | 877.8596 | 1210 | Fixed Single Family Units | 1210 | City of Palm Bay Brevard County | City of Palm Bay |  |  |  | 0 | 1 | 2.2721 | 0.33701 | 877.8596 |  | -1 | -1 | -1 | -1 | 0 |  |  | Central IRL A | -1 |  |  | 683 | PB-05 | Boundary Canal Trail Phase 3 | City of Palm Bay |  | 122.0683 | 0.71197
250000 | 2100000 | 2100000 | Central IRL | A | IR12-21 | 62-304.520 (7), F.A.C. | 0.56 | 0.48 | City of Palm Bay | 0.011397 | 3783.892 | 9.7936 | 1.4527 | 0.11162 | 0.016556 | 43.125 | 1210 | Fixed Single Family Units | 1210 | City of Palm Bay Brevard County | City of Palm Bay |  |  |  | 0 | 1 | 0.11162 | 0.016556 | 43.125 |  | -1 | -1 | -1 | -1 | 0 |  |  | Central IRL A | -1 |  |  | 683 | PB-05 | Boundary Canal Trail Phase 3 | City of Palm Bay |  | 33.3708 | 0.034976
250000 | 2100000 | 2100000 | Central IRL | A | IR12-21 | 62-304.520 (7), F.A.C. | 0.56 | 0.48 | City of Palm Bay | 0.0029756 | 3783.892 | 9.7936 | 1.4527 | 0.029141 | 0.0043225 | 11.2592 | 1210 | Fixed Single Family Units | 1210 | City of Palm Bay Brevard County | City of Palm Bay |  |  |  | 0 | 1 | 0.029141 | 0.0043225 | 11.2592 |  | -1 | -1 | -1 | -1 | 0 |  |  | Central IRL A | -1 |  |  | 683 | PB-05 | Boundary Canal Trail Phase 3 | City of Palm Bay |  | 17.2188 | 0.0091316
250000 | 2100000 | 2100000 | Central IRL | A | IR12-21 | 62-304.520 (7), F.A.C. | 0.56 | 0.48 | City of Palm Bay | 0.010018 | 3783.892 | 9.7936 | 1.4527 | 0.098114 | 0.014553 | 37.9079 | 1210 | Fixed Single Family Units | 1210 | City of Palm Bay Brevard County | City of Palm Bay |  |  |  | 0 | 1 | 0.098114 | 0.014553 | 37.9079 |  | -1 | -1 | -1 | -1 | 0 |  |  | Central IRL A | -1 |  |  | 683 | PB-05 | Boundary Canal Trail Phase 3 | City of Palm Bay |  | 28.4116 | 0.030744
250000 | 2100000 | 2100000 | Central IRL | A | IR12-21 | 62-304.520 (7), F.A.C. | 0.56 | 0.48 | City of Palm Bay | 0.049146 | 3774.804 | 9.7366 | 1.4154 | 0.47851 | 0.069559 | 185.5156 | 1400 | Commercial and Services | 1400 | City of Palm Bay Brevard County | City of Palm Bay |  |  |  | 0 | 1 | 0.47851 | 0.069559 | 185.5156 |  | -1 | -1 | -1 | -1 | 0 |  |  | Central IRL A | -1 |  |  | 683 | PB-05 | Boundary Canal Trail Phase 3 | City of Palm Bay |  | 86.9363 | 0.15046
250000 | 2100000 | 2100000 | Central IRL | A | IR12-21 | 62-304.520 (7), F.A.C. | 0.56 | 0.48 | City of Palm Bay | 0.35509 | 3774.804 | 9.7366 | 1.4154 | 3.4574 | 0.50258 | 1340.3912 | 1200 | Residential, Medium Density-Two-five dwellingunits per acre | 1200 | City of Palm Bay Brevard County | City of Palm Bay |  |  |  | 0 | 1 | 3.4574 | 0.50258 | 1763.7058 |  | -1 | -1 | -1 | -1 | 0 |  |  | Central IRL A | -1 |  |  | 683 | PB-05 | Boundary Canal Trail Phase 3 | City of Palm Bay |  | 192.2121 | 1.4304
250000 | 2100000 | 2100000 | Central IRL | A | IR12-21 | 62-304.520 (7), F.A.C. | 0.56 | 0.48 | City of Palm Bay | 0.0040465 | 3774.804 | 9.7366 | 1.4154 | 0.039399 | 0.0057273 | 15.2748 | 1210 | Fixed Single Family Units | 1210 | City of Palm Bay Brevard County | City of Palm Bay |  |  |  | 0 | 1 | 0.039399 | 0.0057273 | 187.1628 |  | -1 | -1 | -1 | -1 | 0 |  |  | Central IRL A | -1 |  |  | 683 | PB-05 | Boundary Canal Trail Phase 3 | City of Palm Bay |  | 40.2449 | 0.15179
250000 | 2100000 | 2100000 | Central IRL | A | IR12-21 | 62-304.520 (7), F.A.C. | 0.56 | 0.48 | City of Palm Bay | 0.14373 | 3789.5451 | 9.8474 | 1.4024 | 1.4154 | 0.20157 | 544.6751 | 1400 | Commercial and Services | 1400 | City of Palm Bay Brevard County | City of Palm Bay |  |  |  | 0 | 1 | 1.4154 | 0.20157 | 544.6751 |  | -1 | -1 | -1 | -1 | 0 |  |  | Central IRL A | -1 |  |  | 683 | PB-05 | Boundary Canal Trail Phase 3 | City of Palm Bay |  | 156.5893 | 0.44175
250000 | 2100000 | 2100000 | Central IRL | A | IR12-21 | 62-304.520 (7), F.A.C. | 0.56 | 0.48 | City of Palm Bay | 0.11671 | 3789.5451 | 9.8474 | 1.4024 | 1.1493 | 0.16367 | 442.2648 | 1200 | Residential, Medium Density-Two-five dwellingunits per acre | 1200 | City of Palm Bay Brevard County | City of Palm Bay |  |  |  | 0 | 1 | 1.1493 | 0.16367 | 442.2648 |  | -1 | -1 | -1 | -1 | 0 |  |  | Central IRL A | -1 |  |  | 683 | PB-05 | Boundary Canal Trail Phase 3 | City of Palm Bay |  | 158.8032 | 0.35869
250000 | 2100000 | 2100000 | Central IRL | A | IR12-21 | 62-304.520 (7), F.A.C. | 0.56 | 0.48 | City of Palm Bay | 0.021561 | 3789.5451 | 9.8474 | 1.4024 | 0.21232 | 0.030238 | 81.7058 | 1210 | Fixed Single Family Units | 1210 | City of Palm Bay Brevard County | City of Palm Bay |  |  |  | 0 | 1 | 0.21232 | 0.030238 | 81.7058 |  | -1 | -1 | -1 | -1 | 0 |  |  | Central IRL A | -1 |  |  | 683 | PB-05 | Boundary Canal Trail Phase 3 | City of Palm Bay |  | 45.4298 | 0.066266
250000 | 2100000 | 2100000 | Central IRL | A | IR12-21 | 62-304.520 (7), F.A.C. | 0.56 | 0.48 | City of Palm Bay | 0.24449 | 3789.5451 | 9.8474 | 1.4024 | 2.4076 | 0.34289 | 926.5186 | 1210 | Fixed Single Family Units | 1210 | City of Palm Bay Brevard County | City of Palm Bay |  |  |  | 0 | 1 | 2.4076 | 0.34289 | 926.5186 |  | -1 | -1 | -1 | -1 | 0 |  |  | Central IRL A | -1 |  |  | 683 | PB-05 | Boundary Canal Trail Phase 3 | City of Palm Bay |  | 118.9582 | 0.75143
250000 | 2100000 | 2100000 | Central IRL | A | IR12-21 | 62-304.520 (7), F.A.C. | 0.56 | 0.48 | City of Palm Bay | 0.019058 | 3789.5451 | 9.8474 | 1.4024 | 0.18767 | 0.026727 | 72.2198 | 1210 | Fixed Single Family Units | 1210 | City of Palm Bay Brevard County | City of Palm Bay |  |  |  | 0 | 1 | 0.18767 | 0.026727 | 72.2198 |  | -1 | -1 | -1 | -1 | 0 |  |  | Central IRL A | -1 |  |  | 683 | PB-05 | Boundary Canal Trail Phase 3 | City of Palm Bay |  | 43.269 | 0.058572
250000 | 2100000 | 2100000 | Central IRL | A | IR12-21 | 62-304.520 (7), F.A.C. | 0.56 | 0.48 | City of Palm Bay | 0.040387 | 3789.5451 | 9.8474 | 1.4024 | 0.39771 | 0.05664 | 153.0473 | 1210 | Fixed Single Family Units | 1210 | City of Palm Bay Brevard County | City of Palm Bay |  |  |  | 0 | 1 | 0.39771 | 0.05664 | 153.0473 |  | -1 | -1 | -1 | -1 | 0 |  |  | Central IRL A | -1 |  |  | 683 | PB-05 | Boundary Canal Trail Phase 3 | City of Palm Bay |  | 60.7503 | 0.12413
250000 | 2100000 | 2100000 | Central IRL | A | IR12-21 | 62-304.520 (7), F.A.C. | 0.56 | 0.48 | City of Palm Bay | 0.14099 | 3770.3998 | 9.3779 | 1.3785 | 1.3222 | 0.19436 | 531.599 | 1200 | Residential, Medium Density-Two-five dwellingunits per acre | 1200 | City of Palm Bay Brevard County | City of Palm Bay |  |  |  | 0 | 1 | 1.3222 | 0.19436 | 1352.3697 |  | -1 | -1 | -1 | -1 | 0 |  |  | Central IRL A | -1 |  |  | 683 | PB-05 | Boundary Canal Trail Phase 3 | City of Palm Bay |  | 130.4362 | 1.0968
250000 | 2100000 | 2100000 | Central IRL | A | IR12-21 | 62-304.520 (7), F.A.C. | 0.56 | 0.48 | City of Palm Bay | 3.1817e-06 | 3770.3998 | 9.3779 | 1.3785 | 2.9838e-05 | 4.3861e-06 | 0.011996 | 1210 | Fixed Single Family Units | 1210 | City of Palm Bay Brevard County | City of Palm Bay |  |  |  | 0 | 1 | 2.9838e-05 | 4.3861e-06 | 0.011996 |  | -1 | -1 | -1 | -1 | 0 |  |  | Central IRL A | -1 |  |  | 683 | PB-05 | Boundary Canal Trail Phase 3 | City of Palm Bay |  | 0.55636 | 9.7294e-06
250000 | 2100000 | 2100000 | Central IRL | A | IR12-21 | 62-304.520 (7), F.A.C. | 0.56 | 0.48 | City of Palm Bay | 0.043205 | 3770.3998 | 9.3779 | 1.3785 | 0.40517 | 0.05956 | 162.8999 | 1210 | Fixed Single Family Units | 1210 | City of Palm Bay Brevard County | City of Palm Bay |  |  |  | 0 | 1 | 0.40517 | 0.05956 | 162.8999 |  | -1 | -1 | -1 | -1 | 0 |  |  | Central IRL A | -1 |  |  | 683 | PB-05 | Boundary Canal Trail Phase 3 | City of Palm Bay |  | 65.0356 | 0.13212
250000 | 2100000 | 2100000 | Central IRL | A | IR12-21 | 62-304.520 (7), F.A.C. | 0.56 | 0.48 | City of Palm Bay | 0.022646 | 3770.3998 | 9.3779 | 1.3785 | 0.21237 | 0.031219 | 85.3857 | 1210 | Fixed Single Family Units | 1210 | City of Palm Bay Brevard County | City of Palm Bay |  |  |  | 0 | 1 | 0.21237 | 0.031219 | 85.3857 |  | -1 | -1 | -1 | -1 | 0 |  |  | Central IRL A | -1 |  |  | 683 | PB-05 | Boundary Canal Trail Phase 3 | City of Palm Bay |  | 46.8047 | 0.06925
250000 | 2100000 | 2100000 | Central IRL | A | IR12-21 | 62-304.520 (7), F.A.C. | 0.56 | 0.48 | City of Palm Bay | 0.056636 | 3759.7377 | 9.3534 | 1.375 | 0.52974 | 0.077875 | 212.9367 | 1210 | Fixed Single Family Units | 1210 | City of Palm Bay Brevard County | City of Palm Bay |  |  |  | 0 | 1 | 0.52974 | 0.077875 | 212.9367 |  | -1 | -1 | -1 | -1 | 0 |  |  | Central IRL A | -1 |  |  | 683 | PB-05 | Boundary Canal Trail Phase 3 | City of Palm Bay |  | 72.5858 | 0.1727
250000 | 2100000 | 2100000 | Central IRL | A | IR12-21 | 62-304.520 (7), F.A.C. | 0.56 | 0.48 | City of Palm Bay | 0.1608 | 3759.7377 | 9.3534 | 1.375 | 1.504 | 0.2211 | 604.5619 | 1210 | Fixed Single Family Units | 1210 | City of Palm Bay Brevard County | City of Palm Bay |  |  |  | 0 | 1 | 1.504 | 0.2211 | 604.5619 |  | -1 | -1 | -1 | -1 | 0 |  |  | Central IRL A | -1 |  |  | 683 | PB-05 | Boundary Canal Trail Phase 3 | City of Palm Bay |  | 102.6821 | 0.49032
250000 | 2100000 | 2100000 | Central IRL | A | IR12-21 | 62-304.520 (7), F.A.C. | 0.56 | 0.48 | City of Palm Bay | 0.13664 | 3759.7377 | 9.3534 | 1.375 | 1.278 | 0.18788 | 513.726 | 1210 | Fixed Single Family Units | 1210 | City of Palm Bay Brevard County | City of Palm Bay |  |  |  | 0 | 1 | 1.278 | 0.18788 | 513.726 |  | -1 | -1 | -1 | -1 | 0 |  |  | Central IRL A | -1 |  |  | 683 | PB-05 | Boundary Canal Trail Phase 3 | City of Palm Bay |  | 96.1637 | 0.41665
250000 | 2100000 | 2100000 | Central IRL | A | IR12-21 | 62-304.520 (7), F.A.C. | 0.56 | 0.48 | City of Palm Bay | 0.047306 | 3759.7377 | 9.3534 | 1.375 | 0.44247 | 0.065046 | 177.8584 | 1210 | Fixed Single Family Units | 1210 | City of Palm Bay Brevard County | City of Palm Bay |  |  |  | 0 | 1 | 0.44247 | 0.065046 | 177.8584 |  | -1 | -1 | -1 | -1 | 0 |  |  | Central IRL A | -1 |  |  | 683 | PB-05 | Boundary Canal Trail Phase 3 | City of Palm Bay |  | 58.2105 | 0.14425
250000 | 2100000 | 2100000 | Central IRL | A | IR12-21 | 62-304.520 (7), F.A.C. | 0.56 | 0.48 | City of Palm Bay | 0.054361 | 3759.7377 | 9.3534 | 1.375 | 0.50846 | 0.074747 | 204.3834 | 1210 | Fixed Single Family Units | 1210 | City of Palm Bay Brevard County | City of Palm Bay |  |  |  | 0 | 1 | 0.50846 | 0.074747 | 204.3834 |  | -1 | -1 | -1 | -1 | 0 |  |  | Central IRL A | -1 |  |  | 683 | PB-05 | Boundary Canal Trail Phase 3 | City of Palm Bay |  | 64.2451 | 0.16576
250000 | 2100000 | 2100000 | Central IRL | A | IR12-21 | 62-304.520 (7), F.A.C. | 0.56 | 0.48 | City of Palm Bay | 0.14459 | 3759.7377 | 9.3534 | 1.375 | 1.3524 | 0.19881 | 543.6129 | 1210 | Fixed Single Family Units | 1210 | City of Palm Bay Brevard County | City of Palm Bay |  |  |  | 0 | 1 | 1.3524 | 0.19881 | 543.6129 |  | -1 | -1 | -1 | -1 | 0 |  |  | Central IRL A | -1 |  |  | 683 | PB-05 | Boundary Canal Trail Phase 3 | City of Palm Bay |  | 99.5968 | 0.44089
250000 | 2100000 | 2100000 | Central IRL | A | IR12-21 | 62-304.520 (7), F.A.C. | 0.56 | 0.48 | City of Palm Bay | 0.017435 | 3759.7377 | 9.3534 | 1.375 | 0.16307 | 0.023973 | 65.5492 | 1210 | Fixed Single Family Units | 1210 | City of Palm Bay Brevard County | City of Palm Bay |  |  |  | 0 | 1 | 0.16307 | 0.023973 | 65.5492 |  | -1 | -1 | -1 | -1 | 0 |  |  | Central IRL A | -1 |  |  | 683 | PB-05 | Boundary Canal Trail Phase 3 | City of Palm Bay |  | 41.6857 | 0.053162
250000 | 2100000 | 2100000 | Central IRL | A | IR12-21 | 62-304.520 (7), F.A.C. | 0.56 | 0.48 | City of Palm Bay | 0.1752 | 3778.8314 | 9.7815 | 1.4509 | 1.7137 | 0.2542 | 662.0528 | 1200 | Residential, Medium Density-Two-five dwellingunits per acre | 1200 | City of Palm Bay Brevard County | City of Palm Bay |  |  |  | 0 | 1 | 1.7137 | 0.2542 | 662.0528 |  | -1 | -1 | -1 | -1 | 0 |  |  | Central IRL A | -1 |  |  | 683 | PB-05 | Boundary Canal Trail Phase 3 | City of Palm Bay |  | 164.3891 | 0.53694
250000 | 2100000 | 2100000 | Central IRL | A | IR12-21 | 62-304.520 (7), F.A.C. | 0.56 | 0.48 | City of Palm Bay | 0.18818 | 3778.8314 | 9.7815 | 1.4509 | 1.8407 | 0.27303 | 711.0992 | 1210 | Fixed Single Family Units | 1210 | City of Palm Bay Brevard County | City of Palm Bay |  |  |  | 0 | 1 | 1.8407 | 0.27303 | 711.0992 |  | -1 | -1 | -1 | -1 | 0 |  |  | Central IRL A | -1 |  |  | 683 | PB-05 | Boundary Canal Trail Phase 3 | City of Palm Bay |  | 111.3961 | 0.57672
250000 | 2100000 | 2100000 | Central IRL | A | IR12-21 | 62-304.520 (7), F.A.C. | 0.56 | 0.48 | City of Palm Bay | 0.10546 | 3778.8314 | 9.7815 | 1.4509 | 1.0316 | 0.15301 | 398.5179 | 1210 | Fixed Single Family Units | 1210 | City of Palm Bay Brevard County | City of Palm Bay |  |  |  | 0 | 1 | 1.0316 | 0.15301 | 398.5179 |  | -1 | -1 | -1 | -1 | 0 |  |  | Central IRL A | -1 |  |  | 683 | PB-05 | Boundary Canal Trail Phase 3 | City of Palm Bay |  | 85.9293 | 0.32321
250000 | 2100000 | 2100000 | Central IRL | A | IR12-21 | 62-304.520 (7), F.A.C. | 0.56 | 0.48 | City of Palm Bay | 0.057822 | 3778.8314 | 9.7815 | 1.4509 | 0.56559 | 0.083894 | 218.5012 | 1210 | Fixed Single Family Units | 1210 | City of Palm Bay Brevard County | City of Palm Bay |  |  |  | 0 | 1 | 0.56559 | 0.083894 | 218.5012 |  | -1 | -1 | -1 | -1 | 0 |  |  | Central IRL A | -1 |  |  | 683 | PB-05 | Boundary Canal Trail Phase 3 | City of Palm Bay |  | 61.2967 | 0.17721
250000 | 2100000 | 2100000 | Central IRL | A | IR12-21 | 62-304.520 (7), F.A.C. | 0.56 | 0.48 | City of Palm Bay | 0.060543 | 3778.8314 | 9.7815 | 1.4509 | 0.5922 | 0.087842 | 228.7826 | 1210 | Fixed Single Family Units | 1210 | City of Palm Bay Brevard County | City of Palm Bay |  |  |  | 0 | 1 | 0.5922 | 0.087842 | 228.7826 |  | -1 | -1 | -1 | -1 | 0 |  |  | Central IRL A | -1 |  |  | 683 | PB-05 | Boundary Canal Trail Phase 3 | City of Palm Bay |  | 66.5376 | 0.18555
250000 | 2100000 | 2100000 | Central IRL | A | IR12-21 | 62-304.520 (7), F.A.C. | 0.56 | 0.48 | City of Palm Bay | 0.030557 | 3778.8314 | 9.7815 | 1.4509 | 0.29889 | 0.044335 | 115.4702 | 1210 | Fixed Single Family Units | 1210 | City of Palm Bay Brevard County | City of Palm Bay |  |  |  | 0 | 1 | 0.29889 | 0.044335 | 115.4702 |  | -1 | -1 | -1 | -1 | 0 |  |  | Central IRL A | -1 |  |  | 683 | PB-05 | Boundary Canal Trail Phase 3 | City of Palm Bay |  | 46.6008 | 0.09365
250000 | 2100000 | 2100000 | Central IRL | A | IR12-21 | 62-304.520 (7), F.A.C. | 0.56 | 0.48 | City of Palm Bay | 0.08729 | 3759.7875 | 9.3532 | 1.375 | 0.81644 | 0.12002 | 328.1931 | 1200 | Residential, Medium Density-Two-five dwellingunits per acre | 1200 | City of Palm Bay Brevard County | City of Palm Bay |  |  |  | 0 | 1 | 0.81644 | 0.12002 | 328.1931 |  | -1 | -1 | -1 | -1 | 0 |  |  | Central IRL A | -1 |  |  | 683 | PB-05 | Boundary Canal Trail Phase 3 | City of Palm Bay |  | 130.8307 | 0.26617
250000 | 2100000 | 2100000 | Central IRL | A | IR12-21 | 62-304.520 (7), F.A.C. | 0.56 | 0.48 | City of Palm Bay | 0.27282 | 3759.7875 | 9.3532 | 1.375 | 2.5518 | 0.37512 | 1025.7637 | 1210 | Fixed Single Family Units | 1210 | City of Palm Bay Brevard County | City of Palm Bay |  |  |  | 0 | 1 | 2.5518 | 0.37512 | 1025.7637 |  | -1 | -1 | -1 | -1 | 0 |  |  | Central IRL A | -1 |  |  | 683 | PB-05 | Boundary Canal Trail Phase 3 | City of Palm Bay |  | 131.1603 | 0.83193
250000 | 2100000 | 2100000 | Central IRL | A | IR12-21 | 62-304.520 (7), F.A.C. | 0.56 | 0.48 | City of Palm Bay | 0.13741 | 3759.7875 | 9.3532 | 1.375 | 1.2853 | 0.18894 | 516.6484 | 1210 | Fixed Single Family Units | 1210 | City of Palm Bay Brevard County | City of Palm Bay |  |  |  | 0 | 1 | 1.2853 | 0.18894 | 516.6484 |  | -1 | -1 | -1 | -1 | 0 |  |  | Central IRL A | -1 |  |  | 683 | PB-05 | Boundary Canal Trail Phase 3 | City of Palm Bay |  | 104.8634 | 0.41902
250000 | 2100000 | 2100000 | Central IRL | A | IR12-21 | 62-304.520 (7), F.A.C. | 0.56 | 0.48 | City of Palm Bay | 0.10448 | 3759.7875 | 9.3532 | 1.375 | 0.97725 | 0.14366 | 392.8352 | 1210 | Fixed Single Family Units | 1210 | City of Palm Bay Brevard County | City of Palm Bay |  |  |  | 0 | 1 | 0.97725 | 0.14366 | 392.8352 |  | -1 | -1 | -1 | -1 | 0 |  |  | Central IRL A | -1 |  |  | 683 | PB-05 | Boundary Canal Trail Phase 3 | City of Palm Bay |  | 86.9937 | 0.3186
250000 | 2100000 | 2100000 | Central IRL | A | IR12-21 | 62-304.520 (7), F.A.C. | 0.56 | 0.48 | City of Palm Bay | 0.015751 | 3759.7875 | 9.3532 | 1.375 | 0.14732 | 0.021656 | 59.2189 | 1210 | Fixed Single Family Units | 1210 | City of Palm Bay Brevard County | City of Palm Bay |  |  |  | 0 | 1 | 0.14732 | 0.021656 | 59.2189 |  | -1 | -1 | -1 | -1 | 0 |  |  | Central IRL A | -1 |  |  | 683 | PB-05 | Boundary Canal Trail Phase 3 | City of Palm Bay |  | 39.597 | 0.048028
250000 | 2100000 | 2100000 | Central IRL | A | IR12-21 | 62-304.520 (7), F.A.C. | 0.56 | 0.48 | City of Palm Bay | 0.079683 | 3782.0718 | 9.4058 | 1.3826 | 0.74948 | 0.11017 | 301.3652 | 1210 | Fixed Single Family Units | 1210 | City of Palm Bay Brevard County | City of Palm Bay |  |  |  | 0 | 1 | 0.74948 | 0.11017 | 301.3652 |  | -1 | -1 | -1 | -1 | 0 |  |  | Central IRL A | -1 |  |  | 683 | PB-05 | Boundary Canal Trail Phase 3 | City of Palm Bay |  | 72.8416 | 0.24442
250000 | 2100000 | 2100000 | Central IRL | A | IR12-21 | 62-304.520 (7), F.A.C. | 0.56 | 0.48 | City of Palm Bay | 0.082628 | 3782.0718 | 9.4058 | 1.3826 | 0.77718 | 0.11424 | 312.5041 | 1210 | Fixed Single Family Units | 1210 | City of Palm Bay Brevard County | City of Palm Bay |  |  |  | 0 | 1 | 0.77718 | 0.11424 | 312.5041 |  | -1 | -1 | -1 | -1 | 0 |  |  | Central IRL A | -1 |  |  | 683 | PB-05 | Boundary Canal Trail Phase 3 | City of Palm Bay |  | 74.9475 | 0.25345
250000 | 2100000 | 2100000 | Central IRL | A | IR12-21 | 62-304.520 (7), F.A.C. | 0.56 | 0.48 | City of Palm Bay | 0.021082 | 3782.0718 | 9.4058 | 1.3826 | 0.19829 | 0.029148 | 79.7329 | 1210 | Fixed Single Family Units | 1210 | City of Palm Bay Brevard County | City of Palm Bay |  |  |  | 0 | 1 | 0.19829 | 0.029148 | 79.7329 |  | -1 | -1 | -1 | -1 | 0 |  |  | Central IRL A | -1 |  |  | 683 | PB-05 | Boundary Canal Trail Phase 3 | City of Palm Bay |  | 40.5441 | 0.064666
250000 | 2100000 | 2100000 | Central IRL | A | IR12-21 | 62-304.520 (7), F.A.C. | 0.56 | 0.48 | City of Palm Bay | 0.086915 | 3782.0718 | 9.4058 | 1.3826 | 0.8175 | 0.12017 | 328.7187 | 1210 | Fixed Single Family Units | 1210 | City of Palm Bay Brevard County | City of Palm Bay |  |  |  | 0 | 1 | 0.8175 | 0.12017 | 328.7187 |  | -1 | -1 | -1 | -1 | 0 |  |  | Central IRL A | -1 |  |  | 683 | PB-05 | Boundary Canal Trail Phase 3 | City of Palm Bay |  | 93.8509 | 0.2666
250000 | 2100000 | 2100000 | Central IRL | A | IR12-21 | 62-304.520 (7), F.A.C. | 0.56 | 0.48 | City of Palm Bay | 0.079806 | 3782.0718 | 9.4058 | 1.3826 | 0.75064 | 0.11034 | 301.8313 | 1210 | Fixed Single Family Units | 1210 | City of Palm Bay Brevard County | City of Palm Bay |  |  |  | 0 | 1 | 0.75064 | 0.11034 | 301.8313 |  | -1 | -1 | -1 | -1 | 0 |  |  | Central IRL A | -1 |  |  | 683 | PB-05 | Boundary Canal Trail Phase 3 | City of Palm Bay |  | 84.1608 | 0.24479
250000 | 2100000 | 2100000 | Central IRL | A | IR12-21 | 62-304.520 (7), F.A.C. | 0.56 | 0.48 | City of Palm Bay | 0.22885 | 3782.0718 | 9.4058 | 1.3826 | 2.1525 | 0.31641 | 865.5262 | 1210 | Fixed Single Family Units | 1210 | City of Palm Bay Brevard County | City of Palm Bay |  |  |  | 0 | 1 | 2.1525 | 0.31641 | 865.5262 |  | -1 | -1 | -1 | -1 | 0 |  |  | Central IRL A | -1 |  |  | 683 | PB-05 | Boundary Canal Trail Phase 3 | City of Palm Bay |  | 123.3606 | 0.70197
250000 | 2100000 | 2100000 | Central IRL | A | IR12-21 | 62-304.520 (7), F.A.C. | 0.56 | 0.48 | City of Palm Bay | 0.038801 | 3782.0718 | 9.4058 | 1.3826 | 0.36495 | 0.053646 | 146.7474 | 1210 | Fixed Single Family Units | 1210 | City of Palm Bay Brevard County | City of Palm Bay |  |  |  | 0 | 1 | 0.36495 | 0.053646 | 146.7474 |  | -1 | -1 | -1 | -1 | 0 |  |  | Central IRL A | -1 |  |  | 683 | PB-05 | Boundary Canal Trail Phase 3 | City of Palm Bay |  | 57.311 | 0.11902
250000 | 2100000 | 2100000 | Central IRL | A | IR12-21 | 62-304.520 (7), F.A.C. | 0.56 | 0.48 | City of Palm Bay | 0.12254 | 3801.7111 | 9.8368 | 1.459 | 1.2054 | 0.17878 | 465.8473 | 1200 | Residential, Medium Density-Two-five dwellingunits per acre | 1200 | City of Palm Bay Brevard County | City of Palm Bay |  |  |  | 0 | 1 | 1.2054 | 0.17878 | 661.3336 |  | -1 | -1 | -1 | -1 | 0 |  |  | Central IRL A | -1 |  |  | 683 | PB-05 | Boundary Canal Trail Phase 3 | City of Palm Bay |  | 104.3543 | 0.53636
250000 | 2100000 | 2100000 | Central IRL | A | IR12-21 | 62-304.520 (7), F.A.C. | 0.56 | 0.48 | City of Palm Bay | 0.17205 | 3801.7111 | 9.8368 | 1.459 | 1.6924 | 0.25101 | 654.0708 | 1210 | Fixed Single Family Units | 1210 | City of Palm Bay Brevard County | City of Palm Bay |  |  |  | 0 | 1 | 1.6924 | 0.25101 | 934.9704 |  | -1 | -1 | -1 | -1 | 0 |  |  | Central IRL A | -1 |  |  | 683 | PB-05 | Boundary Canal Trail Phase 3 | City of Palm Bay |  | 116.0414 | 0.75829
250000 | 2100000 | 2100000 | Central IRL | A | IR12-21 | 62-304.520 (7), F.A.C. | 0.56 | 0.48 | City of Palm Bay | 0.099867 | 3801.7111 | 9.8368 | 1.459 | 0.98237 | 0.1457 | 379.6648 | 1210 | Fixed Single Family Units | 1210 | City of Palm Bay Brevard County | City of Palm Bay |  |  |  | 0 | 1 | 0.98237 | 0.1457 | 488.0093 |  | -1 | -1 | -1 | -1 | 0 |  |  | Central IRL A | -1 |  |  | 683 | PB-05 | Boundary Canal Trail Phase 3 | City of Palm Bay |  | 84.609 | 0.39579
250000 | 2100000 | 2100000 | Central IRL | A | IR12-21 | 62-304.520 (7), F.A.C. | 0.56 | 0.48 | City of Palm Bay | 0.059516 | 3801.7111 | 9.8368 | 1.459 | 0.58545 | 0.086833 | 226.2645 | 1210 | Fixed Single Family Units | 1210 | City of Palm Bay Brevard County | City of Palm Bay |  |  |  | 0 | 1 | 0.58545 | 0.086833 | 226.2645 |  | -1 | -1 | -1 | -1 | 0 |  |  | Central IRL A | -1 |  |  | 683 | PB-05 | Boundary Canal Trail Phase 3 | City of Palm Bay |  | 74.3187 | 0.18351
250000 | 2100000 | 2100000 | Central IRL | A | IR12-21 | 62-304.520 (7), F.A.C. | 0.56 | 0.48 | City of Palm Bay | 0.0072182 | 3801.7111 | 9.8368 | 1.459 | 0.071003 | 0.010531 | 27.4413 | 1210 | Fixed Single Family Units | 1210 | City of Palm Bay Brevard County | City of Palm Bay |  |  |  | 0 | 1 | 0.071003 | 0.010531 | 27.4413 |  | -1 | -1 | -1 | -1 | 0 |  |  | Central IRL A | -1 |  |  | 683 | PB-05 | Boundary Canal Trail Phase 3 | City of Palm Bay |  | 23.052 | 0.022256
250000 | 2100000 | 2100000 | Central IRL | A | IR12-21 | 62-304.520 (7), F.A.C. | 0.56 | 0.48 | City of Palm Bay | 0.18571 | 3784.288 | 9.7946 | 1.4528 | 1.8189 | 0.2698 | 702.7667 | 1200 | Residential, Medium Density-Two-five dwellingunits per acre | 1200 | City of Palm Bay Brevard County | City of Palm Bay |  |  |  | 0 | 1 | 1.8189 | 0.2698 | 702.7667 |  | -1 | -1 | -1 | -1 | 0 |  |  | Central IRL A | -1 |  |  | 683 | PB-05 | Boundary Canal Trail Phase 3 | City of Palm Bay |  | 130.0419 | 0.56996
250000 | 2100000 | 2100000 | Central IRL | A | IR12-21 | 62-304.520 (7), F.A.C. | 0.56 | 0.48 | City of Palm Bay | 0.046636 | 3784.288 | 9.7946 | 1.4528 | 0.45678 | 0.067753 | 176.4839 | 1210 | Fixed Single Family Units | 1210 | City of Palm Bay Brevard County | City of Palm Bay |  |  |  | 0 | 1 | 0.45678 | 0.067753 | 176.4839 |  | -1 | -1 | -1 | -1 | 0 |  |  | Central IRL A | -1 |  |  | 683 | PB-05 | Boundary Canal Trail Phase 3 | City of Palm Bay |  | 60.9932 | 0.14313
250000 | 2100000 | 2100000 | Central IRL | A | IR12-21 | 62-304.520 (7), F.A.C. | 0.56 | 0.48 | City of Palm Bay | 0.034797 | 3784.288 | 9.7946 | 1.4528 | 0.34083 | 0.050554 | 131.6835 | 1210 | Fixed Single Family Units | 1210 | City of Palm Bay Brevard County | City of Palm Bay |  |  |  | 0 | 1 | 0.34083 | 0.050554 | 131.6835 |  | -1 | -1 | -1 | -1 | 0 |  |  | Central IRL A | -1 |  |  | 683 | PB-05 | Boundary Canal Trail Phase 3 | City of Palm Bay |  | 47.6593 | 0.1068
250000 | 2100000 | 2100000 | Central IRL | A | IR12-21 | 62-304.520 (7), F.A.C. | 0.56 | 0.48 | City of Palm Bay | 0.15193 | 3784.288 | 9.7946 | 1.4528 | 1.4881 | 0.22073 | 574.9564 | 1210 | Fixed Single Family Units | 1210 | City of Palm Bay Brevard County | City of Palm Bay |  |  |  | 0 | 1 | 1.4881 | 0.22073 | 574.9564 |  | -1 | -1 | -1 | -1 | 0 |  |  | Central IRL A | -1 |  |  | 683 | PB-05 | Boundary Canal Trail Phase 3 | City of Palm Bay |  | 99.6992 | 0.46631
250000 | 2100000 | 2100000 | Central IRL | A | IR12-21 | 62-304.520 (7), F.A.C. | 0.56 | 0.48 | City of Palm Bay | 0.090264 | 3784.288 | 9.7946 | 1.4528 | 0.88411 | 0.13114 | 341.5864 | 1210 | Fixed Single Family Units | 1210 | City of Palm Bay Brevard County | City of Palm Bay |  |  |  | 0 | 1 | 0.88411 | 0.13114 | 341.5864 |  | -1 | -1 | -1 | -1 | 0 |  |  | Central IRL A | -1 |  |  | 683 | PB-05 | Boundary Canal Trail Phase 3 | City of Palm Bay |  | 83.6927 | 0.27704
250000 | 2100000 | 2100000 | Central IRL | A | IR12-21 | 62-304.520 (7), F.A.C. | 0.56 | 0.48 | City of Palm Bay | 0.07979 | 3784.288 | 9.7946 | 1.4528 | 0.78152 | 0.11592 | 301.95 | 1210 | Fixed Single Family Units | 1210 | City of Palm Bay Brevard County | City of Palm Bay |  |  |  | 0 | 1 | 0.78152 | 0.11592 | 301.95 |  | -1 | -1 | -1 | -1 | 0 |  |  | Central IRL A | -1 |  |  | 683 | PB-05 | Boundary Canal Trail Phase 3 | City of Palm Bay |  | 74.1657 | 0.24489
250000 | 2100000 | 2100000 | Central IRL | A | IR12-21 | 62-304.520 (7), F.A.C. | 0.56 | 0.48 | City of Palm Bay | 0.028636 | 3784.288 | 9.7946 | 1.4528 | 0.28048 | 0.041603 | 108.3681 | 1210 | Fixed Single Family Units | 1210 | City of Palm Bay Brevard County | City of Palm Bay |  |  |  | 0 | 1 | 0.28048 | 0.041603 | 108.3681 |  | -1 | -1 | -1 | -1 | 0 |  |  | Central IRL A | -1 |  |  | 683 | PB-05 | Boundary Canal Trail Phase 3 | City of Palm Bay |  | 43.2949 | 0.08789
250000 | 2100000 | 2100000 | Central IRL | A | IR12-21 | 62-304.520 (7), F.A.C. | 0.56 | 0.48 | City of Palm Bay | 0.32745 | 3768.7361 | 9.3744 | 1.378 | 3.0696 | 0.45124 | 1234.0594 | 1200 | Residential, Medium Density-Two-five dwellingunits per acre | 1200 | City of Palm Bay Brevard County | City of Palm Bay |  |  |  | 0 | 1 | 3.0696 | 0.45124 | 1234.0594 |  | -1 | -1 | -1 | -1 | 0 |  |  | Central IRL A | -1 |  |  | 683 | PB-05 | Boundary Canal Trail Phase 3 | City of Palm Bay |  | 199.3504 | 1.0009
250000 | 2100000 | 2100000 | Central IRL | A | IR12-21 | 62-304.520 (7), F.A.C. | 0.56 | 0.48 | City of Palm Bay | 0.0070733 | 3768.7361 | 9.3744 | 1.378 | 0.066308 | 0.0097473 | 26.6573 | 1210 | Fixed Single Family Units | 1210 | City of Palm Bay Brevard County | City of Palm Bay |  |  |  | 0 | 1 | 0.066308 | 0.0097473 | 26.6573 |  | -1 | -1 | -1 | -1 | 0 |  |  | Central IRL A | -1 |  |  | 683 | PB-05 | Boundary Canal Trail Phase 3 | City of Palm Bay |  | 48.2264 | 0.02162
250000 | 2100000 | 2100000 | Central IRL | A | IR12-21 | 62-304.520 (7), F.A.C. | 0.56 | 0.48 | City of Palm Bay | 0.0014848 | 3768.7361 | 9.3744 | 1.378 | 0.013919 | 0.0020462 | 5.5959 | 1210 | Fixed Single Family Units | 1210 | City of Palm Bay Brevard County | City of Palm Bay |  |  |  | 0 | 1 | 0.013919 | 0.0020462 | 5.5959 |  | -1 | -1 | -1 | -1 | 0 |  |  | Central IRL A | -1 |  |  | 683 | PB-05 | Boundary Canal Trail Phase 3 | City of Palm Bay |  | 17.325 | 0.0045385
250000 | 2100000 | 2100000 | Central IRL | A | IR12-21 | 62-304.520 (7), F.A.C. | 0.56 | 0.48 | City of Palm Bay | 0.2022 | 3768.7361 | 9.3744 | 1.378 | 1.8955 | 0.27864 | 762.0218 | 1210 | Fixed Single Family Units | 1210 | City of Palm Bay Brevard County | City of Palm Bay |  |  |  | 0 | 1 | 1.8955 | 0.27864 | 762.0218 |  | -1 | -1 | -1 | -1 | 0 |  |  | Central IRL A | -1 |  |  | 683 | PB-05 | Boundary Canal Trail Phase 3 | City of Palm Bay |  | 111.9548 | 0.61802
250000 | 2100000 | 2100000 | Central IRL | A | IR12-21 | 62-304.520 (7), F.A.C. | 0.56 | 0.48 | City of Palm Bay | 0.022105 | 3768.7361 | 9.3744 | 1.378 | 0.20722 | 0.030462 | 83.3083 | 1210 | Fixed Single Family Units | 1210 | City of Palm Bay Brevard County | City of Palm Bay |  |  |  | 0 | 1 | 0.20722 | 0.030462 | 83.3083 |  | -1 | -1 | -1 | -1 | 0 |  |  | Central IRL A | -1 |  |  | 683 | PB-05 | Boundary Canal Trail Phase 3 | City of Palm Bay |  | 58.6484 | 0.067566
250000 | 2100000 | 2100000 | Central IRL | A | IR12-21 | 62-304.520 (7), F.A.C. | 0.56 | 0.48 | City of Palm Bay | 0.054402 | 3768.7361 | 9.3744 | 1.378 | 0.50999 | 0.074969 | 205.0272 | 1210 | Fixed Single Family Units | 1210 | City of Palm Bay Brevard County | City of Palm Bay |  |  |  | 0 | 1 | 0.50999 | 0.074969 | 205.0272 |  | -1 | -1 | -1 | -1 | 0 |  |  | Central IRL A | -1 |  |  | 683 | PB-05 | Boundary Canal Trail Phase 3 | City of Palm Bay |  | 75.9643 | 0.16628
250000 | 2100000 | 2100000 | Central IRL | A | IR12-21 | 62-304.520 (7), F.A.C. | 0.56 | 0.48 | City of Palm Bay | 0.0030561 | 3768.7361 | 9.3744 | 1.378 | 0.028649 | 0.0042114 | 11.5175 | 1210 | Fixed Single Family Units | 1210 | City of Palm Bay Brevard County | City of Palm Bay |  |  |  | 0 | 1 | 0.028649 | 0.0042114 | 11.5175 |  | -1 | -1 | -1 | -1 | 0 |  |  | Central IRL A | -1 |  |  | 683 | PB-05 | Boundary Canal Trail Phase 3 | City of Palm Bay |  | 21.2106 | 0.0093411
250000 | 2100000 | 2100000 | Central IRL | A | IR12-21 | 62-304.520 (7), F.A.C. | 0.56 | 0.48 | City of Palm Bay | 0.067957 | 3758.0652 | 9.3496 | 1.3745 | 0.63537 | 0.093404 | 255.3884 | 1200 | Residential, Medium Density-Two-five dwellingunits per acre | 1200 | City of Palm Bay Brevard County | City of Palm Bay |  |  |  | 0 | 1 | 0.63537 | 0.093404 | 255.3884 |  | -1 | -1 | -1 | -1 | 0 |  |  | Central IRL A | -1 |  |  | 683 | PB-05 | Boundary Canal Trail Phase 3 | City of Palm Bay |  | 75.4674 | 0.20713
250000 | 2100000 | 2100000 | Central IRL | A | IR12-21 | 62-304.520 (7), F.A.C. | 0.56 | 0.48 | City of Palm Bay | 0.26961 | 3758.0652 | 9.3496 | 1.3745 | 2.5207 | 0.37057 | 1013.2103 | 1200 | Residential, Medium Density-Two-five dwellingunits per acre | 1200 | City of Palm Bay Brevard County | City of Palm Bay |  |  |  | 0 | 1 | 2.5207 | 0.37057 | 1013.2103 |  | -1 | -1 | -1 | -1 | 0 |  |  | Central IRL A | -1 |  |  | 683 | PB-05 | Boundary Canal Trail Phase 3 | City of Palm Bay |  | 193.9376 | 0.82174
250000 | 2100000 | 2100000 | Central IRL | A | IR12-21 | 62-304.520 (7), F.A.C. | 0.56 | 0.48 | City of Palm Bay | 0.019331 | 3758.0652 | 9.3496 | 1.3745 | 0.18073 | 0.026569 | 72.6465 | 1210 | Fixed Single Family Units | 1210 | City of Palm Bay Brevard County | City of Palm Bay |  |  |  | 0 | 1 | 0.18073 | 0.026569 | 72.6465 |  | -1 | -1 | -1 | -1 | 0 |  |  | Central IRL A | -1 |  |  | 683 | PB-05 | Boundary Canal Trail Phase 3 | City of Palm Bay |  | 36.1044 | 0.058919
250000 | 2100000 | 2100000 | Central IRL | A | IR12-21 | 62-304.520 (7), F.A.C. | 0.56 | 0.48 | City of Palm Bay | 0.055732 | 3758.0652 | 9.3496 | 1.3745 | 0.52107 | 0.076601 | 209.4432 | 1210 | Fixed Single Family Units | 1210 | City of Palm Bay Brevard County | City of Palm Bay |  |  |  | 0 | 1 | 0.52107 | 0.076601 | 209.4432 |  | -1 | -1 | -1 | -1 | 0 |  |  | Central IRL A | -1 |  |  | 683 | PB-05 | Boundary Canal Trail Phase 3 | City of Palm Bay |  | 73.7877 | 0.16986
250000 | 2100000 | 2100000 | Central IRL | A | IR12-21 | 62-304.520 (7), F.A.C. | 0.56 | 0.48 | City of Palm Bay | 0.20513 | 3758.0652 | 9.3496 | 1.3745 | 1.9179 | 0.28195 | 770.907 | 1210 | Fixed Single Family Units | 1210 | City of Palm Bay Brevard County | City of Palm Bay |  |  |  | 0 | 1 | 1.9179 | 0.28195 | 770.907 |  | -1 | -1 | -1 | -1 | 0 |  |  | Central IRL A | -1 |  |  | 683 | PB-05 | Boundary Canal Trail Phase 3 | City of Palm Bay |  | 113.0523 | 0.62523
250000 | 2100000 | 2100000 | Central IRL | A | IR12-21 | 62-304.520 (7), F.A.C. | 0.56 | 0.48 | City of Palm Bay | 0.015255 | 3749.8254 | 9.3301 | 1.3716 | 0.14233 | 0.020923 | 57.2018 | 1210 | Fixed Single Family Units | 1210 | City of Palm Bay Brevard County | City of Palm Bay |  |  |  | 0 | 1 | 0.14233 | 0.020923 | 57.2019 |  | -1 | -1 | -1 | -1 | 0 |  |  | Central IRL A | -1 |  |  | 683 | PB-05 | Boundary Canal Trail Phase 3 | City of Palm Bay |  | 36.2481 | 0.046392
250000 | 2100000 | 2100000 | Central IRL | A | IR12-21 | 62-304.520 (7), F.A.C. | 0.56 | 0.48 | City of Palm Bay | 0.00030592 | 3749.8254 | 9.3301 | 1.3716 | 0.0028543 | 0.00041961 | 1.1472 | 1210 | Fixed Single Family Units | 1210 | City of Palm Bay Brevard County | City of Palm Bay |  |  |  | 0 | 1 | 0.0028543 | 0.00041961 | 1.1472 |  | -1 | -1 | -1 | -1 | 0 |  |  | Central IRL A | -1 |  |  | 683 | PB-05 | Boundary Canal Trail Phase 3 | City of Palm Bay |  | 5.4787 | 0.0009304
250000 | 2100000 | 2100000 | Central IRL | A | IR12-21 | 62-304.520 (7), F.A.C. | 0.56 | 0.48 | City of Palm Bay | 0.17843 | 3758.6488 | 9.3506 | 1.3746 | 1.6684 | 0.24527 | 670.6597 | 1200 | Residential, Medium Density-Two-five dwellingunits per acre | 1200 | City of Palm Bay Brevard County | City of Palm Bay |  |  |  | 0 | 1 | 1.6684 | 0.24527 | 670.6597 |  | -1 | -1 | -1 | -1 | 0 |  |  | Central IRL A | -1 |  |  | 683 | PB-05 | Boundary Canal Trail Phase 3 | City of Palm Bay |  | 145.6858 | 0.54393
250000 | 2100000 | 2100000 | Central IRL | A | IR12-21 | 62-304.520 (7), F.A.C. | 0.56 | 0.48 | City of Palm Bay | 0.052638 | 3758.6488 | 9.3506 | 1.3746 | 0.4922 | 0.072356 | 197.8482 | 1210 | Fixed Single Family Units | 1210 | City of Palm Bay Brevard County | City of Palm Bay |  |  |  | 0 | 1 | 0.4922 | 0.072356 | 197.8482 |  | -1 | -1 | -1 | -1 | 0 |  |  | Central IRL A | -1 |  |  | 683 | PB-05 | Boundary Canal Trail Phase 3 | City of Palm Bay |  | 62.6308 | 0.16046
250000 | 2100000 | 2100000 | Central IRL | A | IR12-21 | 62-304.520 (7), F.A.C. | 0.56 | 0.48 | City of Palm Bay | 0.091757 | 3758.6488 | 9.3506 | 1.3746 | 0.85798 | 0.12613 | 344.8811 | 1210 | Fixed Single Family Units | 1210 | City of Palm Bay Brevard County | City of Palm Bay |  |  |  | 0 | 1 | 0.85798 | 0.12613 | 344.8811 |  | -1 | -1 | -1 | -1 | 0 |  |  | Central IRL A | -1 |  |  | 683 | PB-05 | Boundary Canal Trail Phase 3 | City of Palm Bay |  | 81.4715 | 0.27971
250000 | 2100000 | 2100000 | Central IRL | A | IR12-21 | 62-304.520 (7), F.A.C. | 0.56 | 0.48 | City of Palm Bay | 0.19026 | 3758.6488 | 9.3506 | 1.3746 | 1.779 | 0.26153 | 715.1059 | 1210 | Fixed Single Family Units | 1210 | City of Palm Bay Brevard County | City of Palm Bay |  |  |  | 0 | 1 | 1.779 | 0.26153 | 715.1059 |  | -1 | -1 | -1 | -1 | 0 |  |  | Central IRL A | -1 |  |  | 683 | PB-05 | Boundary Canal Trail Phase 3 | City of Palm Bay |  | 111.8337 | 0.57997
250000 | 2100000 | 2100000 | Central IRL | A | IR12-21 | 62-304.520 (7), F.A.C. | 0.56 | 0.48 | City of Palm Bay | 0.10009 | 3758.6488 | 9.3506 | 1.3746 | 0.93593 | 0.13759 | 376.215 | 1210 | Fixed Single Family Units | 1210 | City of Palm Bay Brevard County | City of Palm Bay |  |  |  | 0 | 1 | 0.93593 | 0.13759 | 376.215 |  | -1 | -1 | -1 | -1 | 0 |  |  | Central IRL A | -1 |  |  | 683 | PB-05 | Boundary Canal Trail Phase 3 | City of Palm Bay |  | 97.4527 | 0.30512
250000 | 2100000 | 2100000 | Central IRL | A | IR12-21 | 62-304.520 (7), F.A.C. | 0.56 | 0.48 | City of Palm Bay | 0.00031587 | 3758.6488 | 9.3506 | 1.3746 | 0.0029536 | 0.0004342 | 1.1873 | 1210 | Fixed Single Family Units | 1210 | City of Palm Bay Brevard County | City of Palm Bay |  |  |  | 0 | 1 | 0.0029536 | 0.0004342 | 1.1873 |  | -1 | -1 | -1 | -1 | 0 |  |  | Central IRL A | -1 |  |  | 683 | PB-05 | Boundary Canal Trail Phase 3 | City of Palm Bay |  | 5.5668 | 0.0009629
250000 | 2100000 | 2100000 | Central IRL | A | IR12-21 | 62-304.520 (7), F.A.C. | 0.56 | 0.48 | City of Palm Bay | 0.0022435 | 3758.6488 | 9.3506 | 1.3746 | 0.020978 | 0.003084 | 8.4327 | 1210 | Fixed Single Family Units | 1210 | City of Palm Bay Brevard County | City of Palm Bay |  |  |  | 0 | 1 | 0.020978 | 0.003084 | 8.4327 |  | -1 | -1 | -1 | -1 | 0 |  |  | Central IRL A | -1 |  |  | 683 | PB-05 | Boundary Canal Trail Phase 3 | City of Palm Bay |  | 14.8514 | 0.0068391
250000 | 2100000 | 2100000 | Central IRL | A | IR12-21 | 62-304.520 (7), F.A.C. | 0.56 | 0.48 | City of Palm Bay | 0.0020289 | 3758.6488 | 9.3506 | 1.3746 | 0.018972 | 0.002789 | 7.6261 | 1210 | Fixed Single Family Units | 1210 | City of Palm Bay Brevard County | City of Palm Bay |  |  |  | 0 | 1 | 0.018972 | 0.002789 | 7.6261 |  | -1 | -1 | -1 | -1 | 0 |  |  | Central IRL A | -1 |  |  | 683 | PB-05 | Boundary Canal Trail Phase 3 | City of Palm Bay |  | 14.0748 | 0.006185
250000 | 2100000 | 2100000 | Central IRL | A | IR12-21 | 62-304.520 (7), F.A.C. | 0.56 | 0.48 | City of Palm Bay | 0.014078 | 3763.8038 | 9.3628 | 1.3764 | 0.13181 | 0.019376 | 52.9856 | 1200 | Residential, Medium Density-Two-five dwellingunits per acre | 1200 | City of Palm Bay Brevard County | City of Palm Bay |  |  |  | 0 | 1 | 0.13181 | 0.019376 | 52.9856 |  | -1 | -1 | -1 | -1 | 0 |  |  | Central IRL A | -1 |  |  | 683 | PB-05 | Boundary Canal Trail Phase 3 | City of Palm Bay |  | 44.814 | 0.042973
250000 | 2100000 | 2100000 | Central IRL | A | IR12-21 | 62-304.520 (7), F.A.C. | 0.56 | 0.48 | City of Palm Bay | 0.041197 | 3763.8038 | 9.3628 | 1.3764 | 0.38572 | 0.056702 | 155.0579 | 1210 | Fixed Single Family Units | 1210 | City of Palm Bay Brevard County | City of Palm Bay |  |  |  | 0 | 1 | 0.38572 | 0.056702 | 155.0579 |  | -1 | -1 | -1 | -1 | 0 |  |  | Central IRL A | -1 |  |  | 683 | PB-05 | Boundary Canal Trail Phase 3 | City of Palm Bay |  | 63.4601 | 0.12576
250000 | 2100000 | 2100000 | Central IRL | A | IR12-21 | 62-304.520 (7), F.A.C. | 0.56 | 0.48 | City of Palm Bay | 0.003534 | 3763.8038 | 9.3628 | 1.3764 | 0.033088 | 0.0048641 | 13.3012 | 1210 | Fixed Single Family Units | 1210 | City of Palm Bay Brevard County | City of Palm Bay |  |  |  | 0 | 1 | 0.033088 | 0.0048641 | 13.3012 |  | -1 | -1 | -1 | -1 | 0 |  |  | Central IRL A | -1 |  |  | 683 | PB-05 | Boundary Canal Trail Phase 3 | City of Palm Bay |  | 18.5948 | 0.010788
250000 | 2100000 | 2100000 | Central IRL | A | IR12-21 | 62-304.520 (7), F.A.C. | 0.56 | 0.48 | City of Palm Bay | 0.1505 | 3763.8038 | 9.3628 | 1.3764 | 1.4091 | 0.20714 | 566.4557 | 1210 | Fixed Single Family Units | 1210 | City of Palm Bay Brevard County | City of Palm Bay |  |  |  | 0 | 1 | 1.4091 | 0.20714 | 566.4557 |  | -1 | -1 | -1 | -1 | 0 |  |  | Central IRL A | -1 |  |  | 683 | PB-05 | Boundary Canal Trail Phase 3 | City of Palm Bay |  | 96.0682 | 0.45941
250000 | 2100000 | 2100000 | Central IRL | A | IR12-21 | 62-304.520 (7), F.A.C. | 0.56 | 0.48 | City of Palm Bay | 0.10828 | 3763.8038 | 9.3628 | 1.3764 | 1.0138 | 0.14903 | 407.5325 | 1210 | Fixed Single Family Units | 1210 | City of Palm Bay Brevard County | City of Palm Bay |  |  |  | 0 | 1 | 1.0138 | 0.14903 | 407.5325 |  | -1 | -1 | -1 | -1 | 0 |  |  | Central IRL A | -1 |  |  | 683 | PB-05 | Boundary Canal Trail Phase 3 | City of Palm Bay |  | 88.1496 | 0.33052
250000 | 2100000 | 2100000 | Central IRL | A | IR12-21 | 62-304.520 (7), F.A.C. | 0.56 | 0.48 | City of Palm Bay | 0.073605 | 3763.8038 | 9.3628 | 1.3764 | 0.68915 | 0.10131 | 277.0357 | 1210 | Fixed Single Family Units | 1210 | City of Palm Bay Brevard County | City of Palm Bay |  |  |  | 0 | 1 | 0.68915 | 0.10131 | 277.0357 |  | -1 | -1 | -1 | -1 | 0 |  |  | Central IRL A | -1 |  |  | 683 | PB-05 | Boundary Canal Trail Phase 3 | City of Palm Bay |  | 77.1679 | 0.22468
250000 | 2100000 | 2100000 | Central IRL | A | IR12-21 | 62-304.520 (7), F.A.C. | 0.56 | 0.48 | City of Palm Bay | 0.1683 | 3763.8038 | 9.3628 | 1.3764 | 1.5758 | 0.23164 | 633.4522 | 1210 | Fixed Single Family Units | 1210 | City of Palm Bay Brevard County | City of Palm Bay |  |  |  | 0 | 1 | 1.5758 | 0.23164 | 633.4522 |  | -1 | -1 | -1 | -1 | 0 |  |  | Central IRL A | -1 |  |  | 683 | PB-05 | Boundary Canal Trail Phase 3 | City of Palm Bay |  | 102.1481 | 0.51375
250000 | 2100000 | 2100000 | Central IRL | A | IR12-21 | 62-304.520 (7), F.A.C. | 0.56 | 0.48 | City of Palm Bay | 0.0015582 | 3763.8038 | 9.3628 | 1.3764 | 0.014589 | 0.0021446 | 5.8647 | 1210 | Fixed Single Family Units | 1210 | City of Palm Bay Brevard County | City of Palm Bay |  |  |  | 0 | 1 | 0.014589 | 0.0021446 | 5.8647 |  | -1 | -1 | -1 | -1 | 0 |  |  | Central IRL A | -1 |  |  | 683 | PB-05 | Boundary Canal Trail Phase 3 | City of Palm Bay |  | 11.8044 | 0.0047564
250000 | 2100000 | 2100000 | Central IRL | A | IR12-21 | 62-304.520 (7), F.A.C. | 0.56 | 0.48 | City of Palm Bay | 0.056713 | 3763.8038 | 9.3628 | 1.3764 | 0.53099 | 0.078057 | 213.4551 | 1210 | Fixed Single Family Units | 1210 | City of Palm Bay Brevard County | City of Palm Bay |  |  |  | 0 | 1 | 0.53099 | 0.078057 | 213.4551 |  | -1 | -1 | -1 | -1 | 0 |  |  | Central IRL A | -1 |  |  | 683 | PB-05 | Boundary Canal Trail Phase 3 | City of Palm Bay |  | 74.4564 | 0.17312
250000 | 2100000 | 2100000 | Central IRL | A | IR12-21 | 62-304.520 (7), F.A.C. | 0.56 | 0.48 | City of Palm Bay | 0.11149 | 3778.0529 | 9.3963 | 1.3812 | 1.0476 | 0.15399 | 421.219 | 1200 | Residential, Medium Density-Two-five dwellingunits per acre | 1200 | City of Palm Bay Brevard County | City of Palm Bay |  |  |  | 0 | 1 | 1.0476 | 0.15399 | 421.219 |  | -1 | -1 | -1 | -1 | 0 |  |  | Central IRL A | -1 |  |  | 683 | PB-05 | Boundary Canal Trail Phase 3 | City of Palm Bay |  | 85.2145 | 0.34162
250000 | 2100000 | 2100000 | Central IRL | A | IR12-21 | 62-304.520 (7), F.A.C. | 0.56 | 0.48 | City of Palm Bay | 0.00042379 | 3778.0529 | 9.3963 | 1.3812 | 0.0039821 | 0.00058535 | 1.6011 | 1200 | Residential, Medium Density-Two-five dwellingunits per acre | 1200 | City of Palm Bay Brevard County | City of Palm Bay |  |  |  | 0 | 1 | 0.0039821 | 0.00058535 | 1.6011 |  | -1 | -1 | -1 | -1 | 0 |  |  | Central IRL A | -1 |  |  | 683 | PB-05 | Boundary Canal Trail Phase 3 | City of Palm Bay |  | 24.0483 | 0.0012985
250000 | 2100000 | 2100000 | Central IRL | A | IR12-21 | 62-304.520 (7), F.A.C. | 0.56 | 0.48 | City of Palm Bay | 0.13919 | 3778.0529 | 9.3963 | 1.3812 | 1.3079 | 0.19225 | 525.8647 | 1210 | Fixed Single Family Units | 1210 | City of Palm Bay Brevard County | City of Palm Bay |  |  |  | 0 | 1 | 1.3079 | 0.19225 | 525.8647 |  | -1 | -1 | -1 | -1 | 0 |  |  | Central IRL A | -1 |  |  | 683 | PB-05 | Boundary Canal Trail Phase 3 | City of Palm Bay |  | 97.7602 | 0.42649
250000 | 2100000 | 2100000 | Central IRL | A | IR12-21 | 62-304.520 (7), F.A.C. | 0.56 | 0.48 | City of Palm Bay | 0.06261 | 3778.0529 | 9.3963 | 1.3812 | 0.58831 | 0.086479 | 236.5447 | 1210 | Fixed Single Family Units | 1210 | City of Palm Bay Brevard County | City of Palm Bay |  |  |  | 0 | 1 | 0.58831 | 0.086479 | 236.5447 |  | -1 | -1 | -1 | -1 | 0 |  |  | Central IRL A | -1 |  |  | 683 | PB-05 | Boundary Canal Trail Phase 3 | City of Palm Bay |  | 76.3259 | 0.19184
250000 | 2100000 | 2100000 | Central IRL | A | IR12-21 | 62-304.520 (7), F.A.C. | 0.56 | 0.48 | City of Palm Bay | 0.10878 | 3778.0529 | 9.3963 | 1.3812 | 1.0221 | 0.15025 | 410.9813 | 1210 | Fixed Single Family Units | 1210 | City of Palm Bay Brevard County | City of Palm Bay |  |  |  | 0 | 1 | 1.0221 | 0.15025 | 410.9813 |  | -1 | -1 | -1 | -1 | 0 |  |  | Central IRL A | -1 |  |  | 683 | PB-05 | Boundary Canal Trail Phase 3 | City of Palm Bay |  | 83.9871 | 0.33332
250000 | 2100000 | 2100000 | Central IRL | A | IR12-21 | 62-304.520 (7), F.A.C. | 0.56 | 0.48 | City of Palm Bay | 0.16975 | 3778.0529 | 9.3963 | 1.3812 | 1.595 | 0.23446 | 641.3132 | 1210 | Fixed Single Family Units | 1210 | City of Palm Bay Brevard County | City of Palm Bay |  |  |  | 0 | 1 | 1.595 | 0.23446 | 641.3132 |  | -1 | -1 | -1 | -1 | 0 |  |  | Central IRL A | -1 |  |  | 683 | PB-05 | Boundary Canal Trail Phase 3 | City of Palm Bay |  | 105.7958 | 0.52012
250000 | 2100000 | 2100000 | Central IRL | A | IR12-21 | 62-304.520 (7), F.A.C. | 0.56 | 0.48 | City of Palm Bay | 0.025521 | 3778.0529 | 9.3963 | 1.3812 | 0.2398 | 0.03525 | 96.419 | 1210 | Fixed Single Family Units | 1210 | City of Palm Bay Brevard County | City of Palm Bay |  |  |  | 0 | 1 | 0.2398 | 0.03525 | 96.419 |  | -1 | -1 | -1 | -1 | 0 |  |  | Central IRL A | -1 |  |  | 683 | PB-05 | Boundary Canal Trail Phase 3 | City of Palm Bay |  | 49.3777 | 0.078199
250000 | 2100000 | 2100000 | Central IRL | A | IR12-21 | 62-304.520 (7), F.A.C. | 0.56 | 0.48 | City of Palm Bay | 0.18728 | 3764.2436 | 9.364 | 1.3765 | 1.7537 | 0.2578 | 704.9838 | 1200 | Residential, Medium Density-Two-five dwellingunits per acre | 1200 | City of Palm Bay Brevard County | City of Palm Bay |  |  |  | 0 | 1 | 1.7537 | 0.2578 | 704.9838 |  | -1 | -1 | -1 | -1 | 0 |  |  | Central IRL A | -1 |  |  | 683 | PB-05 | Boundary Canal Trail Phase 3 | City of Palm Bay |  | 130.7105 | 0.57176
250000 | 2100000 | 2100000 | Central IRL | A | IR12-21 | 62-304.520 (7), F.A.C. | 0.56 | 0.48 | City of Palm Bay | 0.021465 | 3764.2436 | 9.364 | 1.3765 | 0.20099 | 0.029547 | 80.7981 | 1210 | Fixed Single Family Units | 1210 | City of Palm Bay Brevard County | City of Palm Bay |  |  |  | 0 | 1 | 0.20099 | 0.029547 | 80.7981 |  | -1 | -1 | -1 | -1 | 0 |  |  | Central IRL A | -1 |  |  | 683 | PB-05 | Boundary Canal Trail Phase 3 | City of Palm Bay |  | 38.1338 | 0.06553
250000 | 2100000 | 2100000 | Central IRL | A | IR12-21 | 62-304.520 (7), F.A.C. | 0.56 | 0.48 | City of Palm Bay | 0.044803 | 3764.2436 | 9.364 | 1.3765 | 0.41953 | 0.061672 | 168.6477 | 1210 | Fixed Single Family Units | 1210 | City of Palm Bay Brevard County | City of Palm Bay |  |  |  | 0 | 1 | 0.41953 | 0.061672 | 168.6477 |  | -1 | -1 | -1 | -1 | 0 |  |  | Central IRL A | -1 |  |  | 683 | PB-05 | Boundary Canal Trail Phase 3 | City of Palm Bay |  | 61.5264 | 0.13678
250000 | 2100000 | 2100000 | Central IRL | A | IR12-21 | 62-304.520 (7), F.A.C. | 0.56 | 0.48 | City of Palm Bay | 0.034118 | 3764.2436 | 9.364 | 1.3765 | 0.31948 | 0.046965 | 128.4278 | 1210 | Fixed Single Family Units | 1210 | City of Palm Bay Brevard County | City of Palm Bay |  |  |  | 0 | 1 | 0.31948 | 0.046965 | 128.4278 |  | -1 | -1 | -1 | -1 | 0 |  |  | Central IRL A | -1 |  |  | 683 | PB-05 | Boundary Canal Trail Phase 3 | City of Palm Bay |  | 49.3672 | 0.10416
250000 | 2100000 | 2100000 | Central IRL | A | IR12-21 | 62-304.520 (7), F.A.C. | 0.56 | 0.48 | City of Palm Bay | 0.099438 | 3764.2436 | 9.364 | 1.3765 | 0.93114 | 0.13688 | 374.3093 | 1210 | Fixed Single Family Units | 1210 | City of Palm Bay Brevard County | City of Palm Bay |  |  |  | 0 | 1 | 0.93114 | 0.13688 | 374.3093 |  | -1 | -1 | -1 | -1 | 0 |  |  | Central IRL A | -1 |  |  | 683 | PB-05 | Boundary Canal Trail Phase 3 | City of Palm Bay |  | 84.0828 | 0.30358
250000 | 2100000 | 2100000 | Central IRL | A | IR12-21 | 62-304.520 (7), F.A.C. | 0.56 | 0.48 | City of Palm Bay | 0.15189 | 3764.2436 | 9.364 | 1.3765 | 1.4223 | 0.20909 | 571.7643 | 1210 | Fixed Single Family Units | 1210 | City of Palm Bay Brevard County | City of Palm Bay |  |  |  | 0 | 1 | 1.4223 | 0.20909 | 571.7643 |  | -1 | -1 | -1 | -1 | 0 |  |  | Central IRL A | -1 |  |  | 683 | PB-05 | Boundary Canal Trail Phase 3 | City of Palm Bay |  | 99.4391 | 0.46372
250000 | 2100000 | 2100000 | Central IRL | A | IR12-21 | 62-304.520 (7), F.A.C. | 0.56 | 0.48 | City of Palm Bay | 0.078762 | 3764.2436 | 9.364 | 1.3765 | 0.73753 | 0.10842 | 296.4812 | 1210 | Fixed Single Family Units | 1210 | City of Palm Bay Brevard County | City of Palm Bay |  |  |  | 0 | 1 | 0.73753 | 0.10842 | 296.4812 |  | -1 | -1 | -1 | -1 | 0 |  |  | Central IRL A | -1 |  |  | 683 | PB-05 | Boundary Canal Trail Phase 3 | City of Palm Bay |  | 76.2016 | 0.24046
250000 | 2100000 | 2100000 | Central IRL | A | IR12-21 | 62-304.520 (7), F.A.C. | 0.56 | 0.48 | City of Palm Bay | 0.10861 | 3759.9127 | 9.3536 | 1.375 | 1.0159 | 0.14935 | 408.3819 | 1200 | Residential, Medium Density-Two-five dwellingunits per acre | 1200 | City of Palm Bay Brevard County | City of Palm Bay |  |  |  | 0 | 1 | 1.0159 | 0.14935 | 408.3819 |  | -1 | -1 | -1 | -1 | 0 |  |  | Central IRL A | -1 |  |  | 683 | PB-05 | Boundary Canal Trail Phase 3 | City of Palm Bay |  | 103.408 | 0.33121
250000 | 2100000 | 2100000 | Central IRL | A | IR12-21 | 62-304.520 (7), F.A.C. | 0.56 | 0.48 | City of Palm Bay | 0.16999 | 3759.9127 | 9.3536 | 1.375 | 1.59 | 0.23374 | 639.1464 | 1210 | Fixed Single Family Units | 1210 | City of Palm Bay Brevard County | City of Palm Bay |  |  |  | 0 | 1 | 1.59 | 0.23374 | 639.1464 |  | -1 | -1 | -1 | -1 | 0 |  |  | Central IRL A | -1 |  |  | 683 | PB-05 | Boundary Canal Trail Phase 3 | City of Palm Bay |  | 102.6636 | 0.51837
250000 | 2100000 | 2100000 | Central IRL | A | IR12-21 | 62-304.520 (7), F.A.C. | 0.56 | 0.48 | City of Palm Bay | 0.042925 | 3759.9127 | 9.3536 | 1.375 | 0.4015 | 0.059022 | 161.3933 | 1210 | Fixed Single Family Units | 1210 | City of Palm Bay Brevard County | City of Palm Bay |  |  |  | 0 | 1 | 0.4015 | 0.059022 | 161.3933 |  | -1 | -1 | -1 | -1 | 0 |  |  | Central IRL A | -1 |  |  | 683 | PB-05 | Boundary Canal Trail Phase 3 | City of Palm Bay |  | 64.9407 | 0.13089
250000 | 2100000 | 2100000 | Central IRL | A | IR12-21 | 62-304.520 (7), F.A.C. | 0.56 | 0.48 | City of Palm Bay | 0.04288 | 3759.9127 | 9.3536 | 1.375 | 0.40108 | 0.05896 | 161.2241 | 1210 | Fixed Single Family Units | 1210 | City of Palm Bay Brevard County | City of Palm Bay |  |  |  | 0 | 1 | 0.40108 | 0.05896 | 161.2241 |  | -1 | -1 | -1 | -1 | 0 |  |  | Central IRL A | -1 |  |  | 683 | PB-05 | Boundary Canal Trail Phase 3 | City of Palm Bay |  | 58.0819 | 0.13076
250000 | 2100000 | 2100000 | Central IRL | A | IR12-21 | 62-304.520 (7), F.A.C. | 0.56 | 0.48 | City of Palm Bay | 0.054477 | 3759.9127 | 9.3536 | 1.375 | 0.50956 | 0.074908 | 204.8306 | 1210 | Fixed Single Family Units | 1210 | City of Palm Bay Brevard County | City of Palm Bay |  |  |  | 0 | 1 | 0.50956 | 0.074908 | 204.8306 |  | -1 | -1 | -1 | -1 | 0 |  |  | Central IRL A | -1 |  |  | 683 | PB-05 | Boundary Canal Trail Phase 3 | City of Palm Bay |  | 73.2577 | 0.16612
250000 | 2100000 | 2100000 | Central IRL | A | IR12-21 | 62-304.520 (7), F.A.C. | 0.56 | 0.48 | City of Palm Bay | 0.17785 | 3759.9127 | 9.3536 | 1.375 | 1.6635 | 0.24455 | 668.7074 | 1210 | Fixed Single Family Units | 1210 | City of Palm Bay Brevard County | City of Palm Bay |  |  |  | 0 | 1 | 1.6635 | 0.24455 | 668.7074 |  | -1 | -1 | -1 | -1 | 0 |  |  | Central IRL A | -1 |  |  | 683 | PB-05 | Boundary Canal Trail Phase 3 | City of Palm Bay |  | 108.1553 | 0.54234
250000 | 2100000 | 2100000 | Central IRL | A | IR12-21 | 62-304.520 (7), F.A.C. | 0.56 | 0.48 | City of Palm Bay | 0.021025 | 3759.9127 | 9.3536 | 1.375 | 0.19666 | 0.02891 | 79.0529 | 1210 | Fixed Single Family Units | 1210 | City of Palm Bay Brevard County | City of Palm Bay |  |  |  | 0 | 1 | 0.19666 | 0.02891 | 79.0529 |  | -1 | -1 | -1 | -1 | 0 |  |  | Central IRL A | -1 |  |  | 683 | PB-05 | Boundary Canal Trail Phase 3 | City of Palm Bay |  | 45.3299 | 0.064114
250000 | 2100000 | 2100000 | Central IRL | A | IR12-21 | 62-304.520 (7), F.A.C. | 0.56 | 0.48 | City of Palm Bay | 0.0013044 | 3805.2436 | 9.8452 | 1.4602 | 0.012842 | 0.0019047 | 4.9636 | 1200 | Residential, Medium Density-Two-five dwellingunits per acre | 1200 | City of Palm Bay Brevard County | City of Palm Bay |  |  |  | 0 | 1 | 0.012842 | 0.0019047 | 4.9636 |  | -1 | -1 | -1 | -1 | 0 |  |  | Central IRL A | -1 |  |  | 683 | PB-05 | Boundary Canal Trail Phase 3 | City of Palm Bay |  | 10.8718 | 0.0040257
250000 | 2100000 | 2100000 | Central IRL | A | IR12-21 | 62-304.520 (7), F.A.C. | 0.56 | 0.48 | City of Palm Bay | 0.1722 | 3805.2436 | 9.8452 | 1.4602 | 1.6954 | 0.25145 | 655.2664 | 1210 | Fixed Single Family Units | 1210 | City of Palm Bay Brevard County | City of Palm Bay |  |  |  | 0 | 1 | 1.6954 | 0.25145 | 849.6326 |  | -1 | -1 | -1 | -1 | 0 |  |  | Central IRL A | -1 |  |  | 683 | PB-05 | Boundary Canal Trail Phase 3 | City of Palm Bay |  | 127.0378 | 0.68908
250000 | 2100000 | 2100000 | Central IRL | A | IR12-21 | 62-304.520 (7), F.A.C. | 0.56 | 0.48 | City of Palm Bay | 0.3769 | 3805.2436 | 9.8452 | 1.4602 | 3.7107 | 0.55035 | 1434.2097 | 1210 | Fixed Single Family Units | 1210 | City of Palm Bay Brevard County | City of Palm Bay |  |  |  | 0 | 1 | 3.7107 | 0.55035 | 1496.1442 |  | -1 | -1 | -1 | -1 | 0 |  |  | Central IRL A | -1 |  |  | 683 | PB-05 | Boundary Canal Trail Phase 3 | City of Palm Bay |  | 164.9119 | 1.2134
250000 | 2100000 | 2100000 | Central IRL | A | IR12-21 | 62-304.520 (7), F.A.C. | 0.56 | 0.48 | City of Palm Bay | 0.043289 | 3836.9769 | 11.8855 | 1.5744 | 0.51451 | 0.068154 | 166.0989 | 1400 | Commercial and Services | 1400 | City of Palm Bay Brevard County | City of Palm Bay |  |  |  | 0 | 1 | 0.51451 | 0.068154 | 166.0989 |  | -1 | -1 | -1 | -1 | 0 |  |  | Central IRL A | -1 |  |  | 683 | PB-05 | Boundary Canal Trail Phase 3 | City of Palm Bay |  | 74.8681 | 0.13471
250000 | 2100000 | 2100000 | Central IRL | A | IR12-21 | 62-304.520 (7), F.A.C. | 0.56 | 0.48 | City of Palm Bay | 0.026945 | 3836.9769 | 11.8855 | 1.5744 | 0.32025 | 0.042421 | 103.3862 | 1200 | Residential, Medium Density-Two-five dwellingunits per acre | 1200 | City of Palm Bay Brevard County | City of Palm Bay |  |  |  | 0 | 1 | 0.32025 | 0.042421 | 103.3862 |  | -1 | -1 | -1 | -1 | 0 |  |  | Central IRL A | -1 |  |  | 683 | PB-05 | Boundary Canal Trail Phase 3 | City of Palm Bay |  | 51.5966 | 0.083849
250000 | 2100000 | 2100000 | Central IRL | A | IR12-21 | 62-304.520 (7), F.A.C. | 0.56 | 0.48 | City of Palm Bay | 0.48583 | 3836.9769 | 11.8855 | 1.5744 | 5.7744 | 0.76489 | 1864.1241 | 1410 | Retail Sales and Services | 1410 | City of Palm Bay Brevard County | City of Palm Bay |  |  |  | 0 | 1 | 5.7744 | 0.76489 | 1864.1241 |  | -1 | -1 | -1 | -1 | 0 |  |  | Central IRL A | -1 |  |  | 683 | PB-05 | Boundary Canal Trail Phase 3 | City of Palm Bay |  | 173.5039 | 1.5119
250000 | 2100000 | 2100000 | Central IRL | A | IR12-21 | 62-304.520 (7), F.A.C. | 0.56 | 0.48 | City of Palm Bay | 0.061698 | 3836.9769 | 11.8855 | 1.5744 | 0.73332 | 0.097137 | 236.7349 | 1410 | Retail Sales and Services | 1410 | City of Palm Bay Brevard County | City of Palm Bay |  |  |  | 0 | 1 | 0.73332 | 0.097137 | 236.7349 |  | -1 | -1 | -1 | -1 | 0 |  |  | Central IRL A | -1 |  |  | 683 | PB-05 | Boundary Canal Trail Phase 3 | City of Palm Bay |  | 77.6938 | 0.192
250000 | 2100000 | 2100000 | Central IRL | A | IR12-21 | 62-304.520 (7), F.A.C. | 0.56 | 0.48 | City of Palm Bay | 0.13866 | 3806.5 | 9.6807 | 1.4303 | 1.3424 | 0.19833 | 527.8223 | 1200 | Residential, Medium Density-Two-five dwellingunits per acre | 1200 | City of Palm Bay Brevard County | City of Palm Bay |  |  |  | 0 | 1 | 1.3424 | 0.19833 | 584.058 |  | -1 | -1 | -1 | -1 | 0 |  |  | Central IRL A | -1 |  |  | 683 | PB-05 | Boundary Canal Trail Phase 3 | City of Palm Bay |  | 122.624 | 0.47369
250000 | 2100000 | 2100000 | Central IRL | A | IR12-21 | 62-304.520 (7), F.A.C. | 0.56 | 0.48 | City of Palm Bay | 0.19613 | 3806.5 | 9.6807 | 1.4303 | 1.8987 | 0.28053 | 746.5693 | 1210 | Fixed Single Family Units | 1210 | City of Palm Bay Brevard County | City of Palm Bay |  |  |  | 0 | 1 | 1.8987 | 0.28053 | 956.7181 |  | -1 | -1 | -1 | -1 | 0 |  |  | Central IRL A | -1 |  |  | 683 | PB-05 | Boundary Canal Trail Phase 3 | City of Palm Bay |  | 112.3287 | 0.77593
250000 | 2100000 | 2100000 | Central IRL | A | IR12-21 | 62-304.520 (7), F.A.C. | 0.56 | 0.48 | City of Palm Bay | 0.15952 | 3806.5 | 9.6807 | 1.4303 | 1.5443 | 0.22817 | 607.2261 | 1210 | Fixed Single Family Units | 1210 | City of Palm Bay Brevard County | City of Palm Bay |  |  |  | 0 | 1 | 1.5443 | 0.22817 | 791.3036 |  | -1 | -1 | -1 | -1 | 0 |  |  | Central IRL A | -1 |  |  | 683 | PB-05 | Boundary Canal Trail Phase 3 | City of Palm Bay |  | 102.6137 | 0.64177
250000 | 2100000 | 2100000 | Central IRL | A | IR12-21 | 62-304.520 (7), F.A.C. | 0.56 | 0.48 | City of Palm Bay | 0.0051063 | 3806.5 | 9.6807 | 1.4303 | 0.049432 | 0.0073035 | 19.4369 | 1210 | Fixed Single Family Units | 1210 | City of Palm Bay Brevard County | City of Palm Bay |  |  |  | 0 | 1 | 0.049432 | 0.0073035 | 19.4369 |  | -1 | -1 | -1 | -1 | 0 |  |  | Central IRL A | -1 |  |  | 683 | PB-05 | Boundary Canal Trail Phase 3 | City of Palm Bay |  | 44.9869 | 0.015764
250000 | 2100000 | 2100000 | Central IRL | A | IR12-21 | 62-304.520 (7), F.A.C. | 0.56 | 0.48 | City of Palm Bay | 0.32458 | 3782.0718 | 9.4058 | 1.3826 | 3.0529 | 0.44876 | 1227.5765 | 1200 | Residential, Medium Density-Two-five dwellingunits per acre | 1200 | City of Palm Bay Brevard County | City of Palm Bay |  |  |  | 0 | 1 | 3.0529 | 0.44876 | 1227.5765 |  | -1 | -1 | -1 | -1 | 0 |  |  | Central IRL A | -1 |  |  | 683 | PB-05 | Boundary Canal Trail Phase 3 | City of Palm Bay |  | 192.5438 | 0.9956
250000 | 2100000 | 2100000 | Central IRL | A | IR12-21 | 62-304.520 (7), F.A.C. | 0.56 | 0.48 | City of Palm Bay | 0.18002 | 3782.0718 | 9.4058 | 1.3826 | 1.6932 | 0.24889 | 680.8463 | 1210 | Fixed Single Family Units | 1210 | City of Palm Bay Brevard County | City of Palm Bay |  |  |  | 0 | 1 | 1.6932 | 0.24889 | 680.8463 |  | -1 | -1 | -1 | -1 | 0 |  |  | Central IRL A | -1 |  |  | 683 | PB-05 | Boundary Canal Trail Phase 3 | City of Palm Bay |  | 105.7675 | 0.55219
250000 | 2100000 | 2100000 | Central IRL | A | IR12-21 | 62-304.520 (7), F.A.C. | 0.56 | 0.48 | City of Palm Bay | 0.057826 | 3782.0718 | 9.4058 | 1.3826 | 0.5439 | 0.07995 | 218.7017 | 1210 | Fixed Single Family Units | 1210 | City of Palm Bay Brevard County | City of Palm Bay |  |  |  | 0 | 1 | 0.5439 | 0.07995 | 218.7017 |  | -1 | -1 | -1 | -1 | 0 |  |  | Central IRL A | -1 |  |  | 683 | PB-05 | Boundary Canal Trail Phase 3 | City of Palm Bay |  | 74.2577 | 0.17737
250000 | 2100000 | 2100000 | Central IRL | A | IR12-21 | 62-304.520 (7), F.A.C. | 0.56 | 0.48 | City of Palm Bay | 0.0047137 | 3782.0718 | 9.4058 | 1.3826 | 0.044336 | 0.0065171 | 17.8275 | 1210 | Fixed Single Family Units | 1210 | City of Palm Bay Brevard County | City of Palm Bay |  |  |  | 0 | 1 | 0.044336 | 0.0065171 | 17.8275 |  | -1 | -1 | -1 | -1 | 0 |  |  | Central IRL A | -1 |  |  | 683 | PB-05 | Boundary Canal Trail Phase 3 | City of Palm Bay |  | 33.7782 | 0.014459
250000 | 2100000 | 2100000 | Central IRL | A | IR12-21 | 62-304.520 (7), F.A.C. | 0.56 | 0.48 | City of Palm Bay | 0.0042372 | 3782.0718 | 9.4058 | 1.3826 | 0.039854 | 0.0058583 | 16.0254 | 1210 | Fixed Single Family Units | 1210 | City of Palm Bay Brevard County | City of Palm Bay |  |  |  | 0 | 1 | 0.039854 | 0.0058583 | 16.0254 |  | -1 | -1 | -1 | -1 | 0 |  |  | Central IRL A | -1 |  |  | 683 | PB-05 | Boundary Canal Trail Phase 3 | City of Palm Bay |  | 47.3244 | 0.012997
250000 | 2100000 | 2100000 | Central IRL | A | IR12-21 | 62-304.520 (7), F.A.C. | 0.56 | 0.48 | City of Palm Bay | 0.00093451 | 3782.0718 | 9.4058 | 1.3826 | 0.0087898 | 0.001292 | 3.5344 | 1210 | Fixed Single Family Units | 1210 | City of Palm Bay Brevard County | City of Palm Bay |  |  |  | 0 | 1 | 0.0087898 | 0.001292 | 3.5344 |  | -1 | -1 | -1 | -1 | 0 |  |  | Central IRL A | -1 |  |  | 683 | PB-05 | Boundary Canal Trail Phase 3 | City of Palm Bay |  | 23.5062 | 0.0028665
250000 | 2100000 | 2100000 | Central IRL | A | IR12-21 | 62-304.520 (7), F.A.C. | 0.56 | 0.48 | City of Palm Bay | 0.040575 | 3782.0718 | 9.4058 | 1.3826 | 0.38164 | 0.056098 | 153.4563 | 1210 | Fixed Single Family Units | 1210 | City of Palm Bay Brevard County | City of Palm Bay |  |  |  | 0 | 1 | 0.38164 | 0.056098 | 153.4563 |  | -1 | -1 | -1 | -1 | 0 |  |  | Central IRL A | -1 |  |  | 683 | PB-05 | Boundary Canal Trail Phase 3 | City of Palm Bay |  | 69.0168 | 0.12446
250000 | 2100000 | 2100000 | Central IRL | A | IR12-21 | 62-304.520 (7), F.A.C. | 0.56 | 0.48 | City of Palm Bay | 0.0048803 | 3782.0718 | 9.4058 | 1.3826 | 0.045903 | 0.0067475 | 18.4577 | 1210 | Fixed Single Family Units | 1210 | City of Palm Bay Brevard County | City of Palm Bay |  |  |  | 0 | 1 | 0.045903 | 0.0067475 | 18.4577 |  | -1 | -1 | -1 | -1 | 0 |  |  | Central IRL A | -1 |  |  | 683 | PB-05 | Boundary Canal Trail Phase 3 | City of Palm Bay |  | 18.1152 | 0.01497
250000 | 2100000 | 2100000 | Central IRL | A | IR12-21 | 62-304.520 (7), F.A.C. | 0.56 | 0.48 | City of Palm Bay | 0.041112 | 3772.0241 | 9.3822 | 1.3792 | 0.38572 | 0.056701 | 155.0759 | 1200 | Residential, Medium Density-Two-five dwellingunits per acre | 1200 | City of Palm Bay Brevard County | City of Palm Bay |  |  |  | 0 | 1 | 0.38572 | 0.056701 | 155.0759 |  | -1 | -1 | -1 | -1 | 0 |  |  | Central IRL A | -1 |  |  | 683 | PB-05 | Boundary Canal Trail Phase 3 | City of Palm Bay |  | 106.6697 | 0.12577
250000 | 2100000 | 2100000 | Central IRL | A | IR12-21 | 62-304.520 (7), F.A.C. | 0.56 | 0.48 | City of Palm Bay | 0.038107 | 3772.0241 | 9.3822 | 1.3792 | 0.35753 | 0.052557 | 143.7422 | 1210 | Fixed Single Family Units | 1210 | City of Palm Bay Brevard County | City of Palm Bay |  |  |  | 0 | 1 | 0.35753 | 0.052557 | 143.7422 |  | -1 | -1 | -1 | -1 | 0 |  |  | Central IRL A | -1 |  |  | 683 | PB-05 | Boundary Canal Trail Phase 3 | City of Palm Bay |  | 51.9103 | 0.11658
250000 | 2100000 | 2100000 | Central IRL | A | IR12-21 | 62-304.520 (7), F.A.C. | 0.56 | 0.48 | City of Palm Bay | 0.142 | 3772.0241 | 9.3822 | 1.3792 | 1.3323 | 0.19584 | 535.6344 | 1210 | Fixed Single Family Units | 1210 | City of Palm Bay Brevard County | City of Palm Bay |  |  |  | 0 | 1 | 1.3323 | 0.19584 | 535.6344 |  | -1 | -1 | -1 | -1 | 0 |  |  | Central IRL A | -1 |  |  | 683 | PB-05 | Boundary Canal Trail Phase 3 | City of Palm Bay |  | 98.6279 | 0.43442
250000 | 2100000 | 2100000 | Central IRL | A | IR12-21 | 62-304.520 (7), F.A.C. | 0.56 | 0.48 | City of Palm Bay | 0.092574 | 3772.0241 | 9.3822 | 1.3792 | 0.86854 | 0.12768 | 349.1909 | 1210 | Fixed Single Family Units | 1210 | City of Palm Bay Brevard County | City of Palm Bay |  |  |  | 0 | 1 | 0.86854 | 0.12768 | 349.1909 |  | -1 | -1 | -1 | -1 | 0 |  |  | Central IRL A | -1 |  |  | 683 | PB-05 | Boundary Canal Trail Phase 3 | City of Palm Bay |  | 78.5313 | 0.2832
250000 | 2100000 | 2100000 | Central IRL | A | IR12-21 | 62-304.520 (7), F.A.C. | 0.56 | 0.48 | City of Palm Bay | 0.17219 | 3772.0241 | 9.3822 | 1.3792 | 1.6155 | 0.23748 | 649.4991 | 1210 | Fixed Single Family Units | 1210 | City of Palm Bay Brevard County | City of Palm Bay |  |  |  | 0 | 1 | 1.6155 | 0.23748 | 649.4991 |  | -1 | -1 | -1 | -1 | 0 |  |  | Central IRL A | -1 |  |  | 683 | PB-05 | Boundary Canal Trail Phase 3 | City of Palm Bay |  | 106.6515 | 0.52676
250000 | 2100000 | 2100000 | Central IRL | A | IR12-21 | 62-304.520 (7), F.A.C. | 0.56 | 0.48 | City of Palm Bay | 0.070058 | 3772.0241 | 9.3822 | 1.3792 | 0.6573 | 0.096623 | 264.262 | 1210 | Fixed Single Family Units | 1210 | City of Palm Bay Brevard County | City of Palm Bay |  |  |  | 0 | 1 | 0.6573 | 0.096623 | 264.262 |  | -1 | -1 | -1 | -1 | 0 |  |  | Central IRL A | -1 |  |  | 683 | PB-05 | Boundary Canal Trail Phase 3 | City of Palm Bay |  | 67.4784 | 0.21432
250000 | 2100000 | 2100000 | Central IRL | A | IR12-21 | 62-304.520 (7), F.A.C. | 0.56 | 0.48 | City of Palm Bay | 0.061721 | 3772.0241 | 9.3822 | 1.3792 | 0.57908 | 0.085124 | 232.814 | 1210 | Fixed Single Family Units | 1210 | City of Palm Bay Brevard County | City of Palm Bay |  |  |  | 0 | 1 | 0.57908 | 0.085124 | 232.814 |  | -1 | -1 | -1 | -1 | 0 |  |  | Central IRL A | -1 |  |  | 683 | PB-05 | Boundary Canal Trail Phase 3 | City of Palm Bay |  | 77.2653 | 0.18882
250000 | 2100000 | 2100000 | Central IRL | A | IR12-21 | 62-304.520 (7), F.A.C. | 0.56 | 0.48 | City of Palm Bay | 0.17218 | 3756.7529 | 9.3463 | 1.374 | 1.6093 | 0.23658 | 646.856 | 1200 | Residential, Medium Density-Two-five dwellingunits per acre | 1200 | City of Palm Bay Brevard County | City of Palm Bay |  |  |  | 0 | 1 | 1.6093 | 0.23658 | 646.856 |  | -1 | -1 | -1 | -1 | 0 |  |  | Central IRL A | -1 |  |  | 683 | PB-05 | Boundary Canal Trail Phase 3 | City of Palm Bay |  | 167.6215 | 0.52462
250000 | 2100000 | 2100000 | Central IRL | A | IR12-21 | 62-304.520 (7), F.A.C. | 0.56 | 0.48 | City of Palm Bay | 0.00099298 | 3756.7529 | 9.3463 | 1.374 | 0.0092806 | 0.0013643 | 3.7304 | 1210 | Fixed Single Family Units | 1210 | City of Palm Bay Brevard County | City of Palm Bay |  |  |  | 0 | 1 | 0.0092806 | 0.0013643 | 3.7304 |  | -1 | -1 | -1 | -1 | 0 |  |  | Central IRL A | -1 |  |  | 683 | PB-05 | Boundary Canal Trail Phase 3 | City of Palm Bay |  | 9.8649 | 0.0030254
250000 | 2100000 | 2100000 | Central IRL | A | IR12-21 | 62-304.520 (7), F.A.C. | 0.56 | 0.48 | City of Palm Bay | 0.13636 | 3756.7529 | 9.3463 | 1.374 | 1.2745 | 0.18736 | 512.2802 | 1210 | Fixed Single Family Units | 1210 | City of Palm Bay Brevard County | City of Palm Bay |  |  |  | 0 | 1 | 1.2745 | 0.18736 | 512.2802 |  | -1 | -1 | -1 | -1 | 0 |  |  | Central IRL A | -1 |  |  | 683 | PB-05 | Boundary Canal Trail Phase 3 | City of Palm Bay |  | 98.9442 | 0.41547
250000 | 2100000 | 2100000 | Central IRL | A | IR12-21 | 62-304.520 (7), F.A.C. | 0.56 | 0.48 | City of Palm Bay | 0.23696 | 3756.7529 | 9.3463 | 1.374 | 2.2147 | 0.32557 | 890.1899 | 1210 | Fixed Single Family Units | 1210 | City of Palm Bay Brevard County | City of Palm Bay |  |  |  | 0 | 1 | 2.2147 | 0.32557 | 890.1899 |  | -1 | -1 | -1 | -1 | 0 |  |  | Central IRL A | -1 |  |  | 683 | PB-05 | Boundary Canal Trail Phase 3 | City of Palm Bay |  | 131.857 | 0.72197
250000 | 2100000 | 2100000 | Central IRL | A | IR12-21 | 62-304.520 (7), F.A.C. | 0.56 | 0.48 | City of Palm Bay | 0.0555 | 3756.7529 | 9.3463 | 1.374 | 0.51872 | 0.076255 | 208.5005 | 1210 | Fixed Single Family Units | 1210 | City of Palm Bay Brevard County | City of Palm Bay |  |  |  | 0 | 1 | 0.51872 | 0.076255 | 208.5005 |  | -1 | -1 | -1 | -1 | 0 |  |  | Central IRL A | -1 |  |  | 683 | PB-05 | Boundary Canal Trail Phase 3 | City of Palm Bay |  | 81.3648 | 0.1691
250000 | 2100000 | 2100000 | Central IRL | A | IR12-21 | 62-304.520 (7), F.A.C. | 0.56 | 0.48 | City of Palm Bay | 2.8117e-05 | 3756.7529 | 9.3463 | 1.374 | 0.00026279 | 3.8632e-05 | 0.10563 | 1210 | Fixed Single Family Units | 1210 | City of Palm Bay Brevard County | City of Palm Bay |  |  |  | 0 | 1 | 0.00026279 | 3.8632e-05 | 0.10563 |  | -1 | -1 | -1 | -1 | 0 |  |  | Central IRL A | -1 |  |  | 683 | PB-05 | Boundary Canal Trail Phase 3 | City of Palm Bay |  | 1.6746 | 8.5668e-05
250000 | 2100000 | 2100000 | Central IRL | A | IR12-21 | 62-304.520 (7), F.A.C. | 0.56 | 0.48 | City of Palm Bay | 0.015738 | 3756.7529 | 9.3463 | 1.374 | 0.14709 | 0.021623 | 59.122 | 1210 | Fixed Single Family Units | 1210 | City of Palm Bay Brevard County | City of Palm Bay |  |  |  | 0 | 1 | 0.14709 | 0.021623 | 59.122 |  | -1 | -1 | -1 | -1 | 0 |  |  | Central IRL A | -1 |  |  | 683 | PB-05 | Boundary Canal Trail Phase 3 | City of Palm Bay |  | 38.7428 | 0.04795
250000 | 2100000 | 2100000 | Central IRL | A | IR12-21 | 62-304.520 (7), F.A.C. | 0.56 | 0.48 | City of Palm Bay | 0.054462 | 3787.6581 | 9.4188 | 1.3845 | 0.51297 | 0.075402 | 206.2847 | 1200 | Residential, Medium Density-Two-five dwellingunits per acre | 1200 | City of Palm Bay Brevard County | City of Palm Bay |  |  |  | 0 | 1 | 0.51297 | 0.075402 | 206.2847 |  | -1 | -1 | -1 | -1 | 0 |  |  | Central IRL A | -1 |  |  | 683 | PB-05 | Boundary Canal Trail Phase 3 | City of Palm Bay |  | 108.8455 | 0.1673
250000 | 2100000 | 2100000 | Central IRL | A | IR12-21 | 62-304.520 (7), F.A.C. | 0.56 | 0.48 | City of Palm Bay | 0.0044576 | 3787.6581 | 9.4188 | 1.3845 | 0.041985 | 0.0061714 | 16.8838 | 1210 | Fixed Single Family Units | 1210 | City of Palm Bay Brevard County | City of Palm Bay |  |  |  | 0 | 1 | 0.041985 | 0.0061714 | 16.8838 |  | -1 | -1 | -1 | -1 | 0 |  |  | Central IRL A | -1 |  |  | 683 | PB-05 | Boundary Canal Trail Phase 3 | City of Palm Bay |  | 70.886 | 0.013693
250000 | 2100000 | 2100000 | Central IRL | A | IR12-21 | 62-304.520 (7), F.A.C. | 0.56 | 0.48 | City of Palm Bay | 0.027026 | 3787.6581 | 9.4188 | 1.3845 | 0.25456 | 0.037418 | 102.3664 | 1210 | Fixed Single Family Units | 1210 | City of Palm Bay Brevard County | City of Palm Bay |  |  |  | 0 | 1 | 0.25456 | 0.037418 | 102.3664 |  | -1 | -1 | -1 | -1 | 0 |  |  | Central IRL A | -1 |  |  | 683 | PB-05 | Boundary Canal Trail Phase 3 | City of Palm Bay |  | 41.8549 | 0.083022
250000 | 2100000 | 2100000 | Central IRL | A | IR12-21 | 62-304.520 (7), F.A.C. | 0.56 | 0.48 | City of Palm Bay | 0.19064 | 3787.6581 | 9.4188 | 1.3845 | 1.7956 | 0.26393 | 722.0627 | 1210 | Fixed Single Family Units | 1210 | City of Palm Bay Brevard County | City of Palm Bay |  |  |  | 0 | 1 | 1.7956 | 0.26393 | 722.0627 |  | -1 | -1 | -1 | -1 | 0 |  |  | Central IRL A | -1 |  |  | 683 | PB-05 | Boundary Canal Trail Phase 3 | City of Palm Bay |  | 113.8335 | 0.58561
250000 | 2100000 | 2100000 | Central IRL | A | IR12-21 | 62-304.520 (7), F.A.C. | 0.56 | 0.48 | City of Palm Bay | 0.063314 | 3787.6581 | 9.4188 | 1.3845 | 0.59635 | 0.087658 | 239.8134 | 1210 | Fixed Single Family Units | 1210 | City of Palm Bay Brevard County | City of Palm Bay |  |  |  | 0 | 1 | 0.59635 | 0.087658 | 239.8134 |  | -1 | -1 | -1 | -1 | 0 |  |  | Central IRL A | -1 |  |  | 683 | PB-05 | Boundary Canal Trail Phase 3 | City of Palm Bay |  | 68.1942 | 0.1945
250000 | 2100000 | 2100000 | Central IRL | A | IR12-21 | 62-304.520 (7), F.A.C. | 0.56 | 0.48 | City of Palm Bay | 0.20544 | 3787.6581 | 9.4188 | 1.3845 | 1.935 | 0.28444 | 778.154 | 1210 | Fixed Single Family Units | 1210 | City of Palm Bay Brevard County | City of Palm Bay |  |  |  | 0 | 1 | 1.935 | 0.28444 | 778.154 |  | -1 | -1 | -1 | -1 | 0 |  |  | Central IRL A | -1 |  |  | 683 | PB-05 | Boundary Canal Trail Phase 3 | City of Palm Bay |  | 116.9616 | 0.63111
250000 | 2100000 | 2100000 | Central IRL | A | IR12-21 | 62-304.520 (7), F.A.C. | 0.56 | 0.48 | City of Palm Bay | 0.048864 | 3787.6581 | 9.4188 | 1.3845 | 0.46024 | 0.067652 | 185.0812 | 1210 | Fixed Single Family Units | 1210 | City of Palm Bay Brevard County | City of Palm Bay |  |  |  | 0 | 1 | 0.46024 | 0.067652 | 185.0812 |  | -1 | -1 | -1 | -1 | 0 |  |  | Central IRL A | -1 |  |  | 683 | PB-05 | Boundary Canal Trail Phase 3 | City of Palm Bay |  | 57.236 | 0.15011
250000 | 2100000 | 2100000 | Central IRL | A | IR12-21 | 62-304.520 (7), F.A.C. | 0.56 | 0.48 | City of Palm Bay | 0.023558 | 3787.6581 | 9.4188 | 1.3845 | 0.22189 | 0.032616 | 89.2306 | 1210 | Fixed Single Family Units | 1210 | City of Palm Bay Brevard County | City of Palm Bay |  |  |  | 0 | 1 | 0.22189 | 0.032616 | 89.2306 |  | -1 | -1 | -1 | -1 | 0 |  |  | Central IRL A | -1 |  |  | 683 | PB-05 | Boundary Canal Trail Phase 3 | City of Palm Bay |  | 73.1581 | 0.072369
250000 | 2100000 | 2100000 | Central IRL | A | IR12-21 | 62-304.520 (7), F.A.C. | 0.56 | 0.48 | City of Palm Bay | 0.17202 | 3805.2436 | 9.8452 | 1.4602 | 1.6936 | 0.25118 | 654.5822 | 1200 | Residential, Medium Density-Two-five dwellingunits per acre | 1200 | City of Palm Bay Brevard County | City of Palm Bay |  |  |  | 0 | 1 | 1.6936 | 0.25118 | 654.5822 |  | -1 | -1 | -1 | -1 | 0 |  |  | Central IRL A | -1 |  |  | 683 | PB-05 | Boundary Canal Trail Phase 3 | City of Palm Bay |  | 127.8556 | 0.53089
250000 | 2100000 | 2100000 | Central IRL | A | IR12-21 | 62-304.520 (7), F.A.C. | 0.56 | 0.48 | City of Palm Bay | 0.20476 | 3805.2436 | 9.8452 | 1.4602 | 2.0159 | 0.299 | 779.177 | 1210 | Fixed Single Family Units | 1210 | City of Palm Bay Brevard County | City of Palm Bay |  |  |  | 0 | 1 | 2.0159 | 0.299 | 839.1124 |  | -1 | -1 | -1 | -1 | 0 |  |  | Central IRL A | -1 |  |  | 683 | PB-05 | Boundary Canal Trail Phase 3 | City of Palm Bay |  | 116.4659 | 0.68055
250000 | 2100000 | 2100000 | Central IRL | A | IR12-21 | 62-304.520 (7), F.A.C. | 0.56 | 0.48 | City of Palm Bay | 0.21186 | 3805.2436 | 9.8452 | 1.4602 | 2.0858 | 0.30936 | 806.1898 | 1210 | Fixed Single Family Units | 1210 | City of Palm Bay Brevard County | City of Palm Bay |  |  |  | 0 | 1 | 2.0858 | 0.30936 | 857.0458 |  | -1 | -1 | -1 | -1 | 0 |  |  | Central IRL A | -1 |  |  | 683 | PB-05 | Boundary Canal Trail Phase 3 | City of Palm Bay |  | 118.4195 | 0.69509
250000 | 2100000 | 2100000 | Central IRL | A | IR12-21 | 62-304.520 (7), F.A.C. | 0.56 | 0.48 | City of Palm Bay | 0.11261 | 3810.2363 | 9.4726 | 1.3923 | 1.0667 | 0.15679 | 429.071 | 1200 | Residential, Medium Density-Two-five dwellingunits per acre | 1200 | City of Palm Bay Brevard County | City of Palm Bay |  |  |  | 0 | 1 | 1.0667 | 0.15679 | 542.5131 |  | -1 | -1 | -1 | -1 | 0 |  |  | Central IRL A | -1 |  |  | 683 | PB-05 | Boundary Canal Trail Phase 3 | City of Palm Bay |  | 84.9944 | 0.43999
250000 | 2100000 | 2100000 | Central IRL | A | IR12-21 | 62-304.520 (7), F.A.C. | 0.56 | 0.48 | City of Palm Bay | 0.00065302 | 3810.2363 | 9.4726 | 1.3923 | 0.0061858 | 0.00090921 | 2.4882 | 1210 | Fixed Single Family Units | 1210 | City of Palm Bay Brevard County | City of Palm Bay |  |  |  | 0 | 1 | 0.0061858 | 0.00090921 | 10.7217 |  | -1 | -1 | -1 | -1 | 0 |  |  | Central IRL A | -1 |  |  | 683 | PB-05 | Boundary Canal Trail Phase 3 | City of Palm Bay |  | 16.1113 | 0.0086956
250000 | 2100000 | 2100000 | Central IRL | A | IR12-21 | 62-304.520 (7), F.A.C. | 0.56 | 0.48 | City of Palm Bay | 0.18615 | 3810.2363 | 9.4726 | 1.3923 | 1.7633 | 0.25918 | 709.2764 | 1210 | Fixed Single Family Units | 1210 | City of Palm Bay Brevard County | City of Palm Bay |  |  |  | 0 | 1 | 1.7633 | 0.25918 | 1026.0295 |  | -1 | -1 | -1 | -1 | 0 |  |  | Central IRL A | -1 |  |  | 683 | PB-05 | Boundary Canal Trail Phase 3 | City of Palm Bay |  | 123.0277 | 0.83214
250000 | 2100000 | 2100000 | Central IRL | A | IR12-21 | 62-304.520 (7), F.A.C. | 0.56 | 0.48 | City of Palm Bay | 0.1745 | 3810.2363 | 9.4726 | 1.3923 | 1.653 | 0.24296 | 664.9021 | 1210 | Fixed Single Family Units | 1210 | City of Palm Bay Brevard County | City of Palm Bay |  |  |  | 0 | 1 | 1.653 | 0.24296 | 725.9442 |  | -1 | -1 | -1 | -1 | 0 |  |  | Central IRL A | -1 |  |  | 683 | PB-05 | Boundary Canal Trail Phase 3 | City of Palm Bay |  | 109.384 | 0.58876
250000 | 2100000 | 2100000 | Central IRL | A | IR12-21 | 62-304.520 (7), F.A.C. | 0.56 | 0.48 | City of Palm Bay | 0.012759 | 3810.2363 | 9.4726 | 1.3923 | 0.12086 | 0.017765 | 48.6163 | 1210 | Fixed Single Family Units | 1210 | City of Palm Bay Brevard County | City of Palm Bay |  |  |  | 0 | 1 | 0.12086 | 0.017765 | 48.6163 |  | -1 | -1 | -1 | -1 | 0 |  |  | Central IRL A | -1 |  |  | 683 | PB-05 | Boundary Canal Trail Phase 3 | City of Palm Bay |  | 44.5873 | 0.039429
250000 | 2100000 | 2100000 | Central IRL | A | IR12-21 | 62-304.520 (7), F.A.C. | 0.56 | 0.48 | City of Palm Bay | 0.18028 | 3772.0241 | 9.3822 | 1.3792 | 1.6914 | 0.24863 | 680.0138 | 1200 | Residential, Medium Density-Two-five dwellingunits per acre | 1200 | City of Palm Bay Brevard County | City of Palm Bay |  |  |  | 0 | 1 | 1.6914 | 0.24863 | 680.0138 |  | -1 | -1 | -1 | -1 | 0 |  |  | Central IRL A | -1 |  |  | 683 | PB-05 | Boundary Canal Trail Phase 3 | City of Palm Bay |  | 129.2119 | 0.55151
250000 | 2100000 | 2100000 | Central IRL | A | IR12-21 | 62-304.520 (7), F.A.C. | 0.56 | 0.48 | City of Palm Bay | 0.04824 | 3772.0241 | 9.3822 | 1.3792 | 0.4526 | 0.066532 | 181.9637 | 1210 | Fixed Single Family Units | 1210 | City of Palm Bay Brevard County | City of Palm Bay |  |  |  | 0 | 1 | 0.4526 | 0.066532 | 181.9637 |  | -1 | -1 | -1 | -1 | 0 |  |  | Central IRL A | -1 |  |  | 683 | PB-05 | Boundary Canal Trail Phase 3 | City of Palm Bay |  | 57.1074 | 0.14758
250000 | 2100000 | 2100000 | Central IRL | A | IR12-21 | 62-304.520 (7), F.A.C. | 0.56 | 0.48 | City of Palm Bay | 0.1281 | 3772.0241 | 9.3822 | 1.3792 | 1.2018 | 0.17667 | 483.1913 | 1210 | Fixed Single Family Units | 1210 | City of Palm Bay Brevard County | City of Palm Bay |  |  |  | 0 | 1 | 1.2018 | 0.17667 | 483.1913 |  | -1 | -1 | -1 | -1 | 0 |  |  | Central IRL A | -1 |  |  | 683 | PB-05 | Boundary Canal Trail Phase 3 | City of Palm Bay |  | 91.2076 | 0.39188
250000 | 2100000 | 2100000 | Central IRL | A | IR12-21 | 62-304.520 (7), F.A.C. | 0.56 | 0.48 | City of Palm Bay | 0.067002 | 3772.0241 | 9.3822 | 1.3792 | 0.62863 | 0.092408 | 252.7345 | 1210 | Fixed Single Family Units | 1210 | City of Palm Bay Brevard County | City of Palm Bay |  |  |  | 0 | 1 | 0.62863 | 0.092408 | 252.7345 |  | -1 | -1 | -1 | -1 | 0 |  |  | Central IRL A | -1 |  |  | 683 | PB-05 | Boundary Canal Trail Phase 3 | City of Palm Bay |  | 69.4971 | 0.20498
250000 | 2100000 | 2100000 | Central IRL | A | IR12-21 | 62-304.520 (7), F.A.C. | 0.56 | 0.48 | City of Palm Bay | 0.13285 | 3772.0241 | 9.3822 | 1.3792 | 1.2464 | 0.18322 | 501.0965 | 1210 | Fixed Single Family Units | 1210 | City of Palm Bay Brevard County | City of Palm Bay |  |  |  | 0 | 1 | 1.2464 | 0.18322 | 501.0965 |  | -1 | -1 | -1 | -1 | 0 |  |  | Central IRL A | -1 |  |  | 683 | PB-05 | Boundary Canal Trail Phase 3 | City of Palm Bay |  | 92.7588 | 0.4064
250000 | 2100000 | 2100000 | Central IRL | A | IR12-21 | 62-304.520 (7), F.A.C. | 0.56 | 0.48 | City of Palm Bay | 0.029891 | 3772.0241 | 9.3822 | 1.3792 | 0.28044 | 0.041225 | 112.7489 | 1210 | Fixed Single Family Units | 1210 | City of Palm Bay Brevard County | City of Palm Bay |  |  |  | 0 | 1 | 0.28044 | 0.041225 | 112.7489 |  | -1 | -1 | -1 | -1 | 0 |  |  | Central IRL A | -1 |  |  | 683 | PB-05 | Boundary Canal Trail Phase 3 | City of Palm Bay |  | 44.246 | 0.091443
250000 | 2100000 | 2100000 | Central IRL | A | IR12-21 | 62-304.520 (7), F.A.C. | 0.56 | 0.48 | City of Palm Bay | 0.031408 | 3772.0241 | 9.3822 | 1.3792 | 0.29467 | 0.043316 | 118.4699 | 1210 | Fixed Single Family Units | 1210 | City of Palm Bay Brevard County | City of Palm Bay |  |  |  | 0 | 1 | 0.29467 | 0.043316 | 118.4699 |  | -1 | -1 | -1 | -1 | 0 |  |  | Central IRL A | -1 |  |  | 683 | PB-05 | Boundary Canal Trail Phase 3 | City of Palm Bay |  | 57.2383 | 0.096083
250000 | 2100000 | 2100000 | Central IRL | A | IR12-21 | 62-304.520 (7), F.A.C. | 0.56 | 0.48 | City of Palm Bay | 0.15953 | 3763.8038 | 9.3628 | 1.3764 | 1.4937 | 0.21958 | 600.4527 | 1200 | Residential, Medium Density-Two-five dwellingunits per acre | 1200 | City of Palm Bay Brevard County | City of Palm Bay |  |  |  | 0 | 1 | 1.4937 | 0.21958 | 600.4527 |  | -1 | -1 | -1 | -1 | 0 |  |  | Central IRL A | -1 |  |  | 683 | PB-05 | Boundary Canal Trail Phase 3 | City of Palm Bay |  | 133.5795 | 0.48699
250000 | 2100000 | 2100000 | Central IRL | A | IR12-21 | 62-304.520 (7), F.A.C. | 0.56 | 0.48 | City of Palm Bay | 0.027409 | 3763.8038 | 9.3628 | 1.3764 | 0.25663 | 0.037725 | 103.1633 | 1210 | Fixed Single Family Units | 1210 | City of Palm Bay Brevard County | City of Palm Bay |  |  |  | 0 | 1 | 0.25663 | 0.037725 | 103.1633 |  | -1 | -1 | -1 | -1 | 0 |  |  | Central IRL A | -1 |  |  | 683 | PB-05 | Boundary Canal Trail Phase 3 | City of Palm Bay |  | 44.5394 | 0.083669
250000 | 2100000 | 2100000 | Central IRL | A | IR12-21 | 62-304.520 (7), F.A.C. | 0.56 | 0.48 | City of Palm Bay | 0.13118 | 3763.8038 | 9.3628 | 1.3764 | 1.2282 | 0.18055 | 493.7299 | 1210 | Fixed Single Family Units | 1210 | City of Palm Bay Brevard County | City of Palm Bay |  |  |  | 0 | 1 | 1.2282 | 0.18055 | 493.7299 |  | -1 | -1 | -1 | -1 | 0 |  |  | Central IRL A | -1 |  |  | 683 | PB-05 | Boundary Canal Trail Phase 3 | City of Palm Bay |  | 100.5182 | 0.40043
250000 | 2100000 | 2100000 | Central IRL | A | IR12-21 | 62-304.520 (7), F.A.C. | 0.56 | 0.48 | City of Palm Bay | 0.0027992 | 3763.8038 | 9.3628 | 1.3764 | 0.026208 | 0.0038527 | 10.5356 | 1210 | Fixed Single Family Units | 1210 | City of Palm Bay Brevard County | City of Palm Bay |  |  |  | 0 | 1 | 0.026208 | 0.0038527 | 10.5356 |  | -1 | -1 | -1 | -1 | 0 |  |  | Central IRL A | -1 |  |  | 683 | PB-05 | Boundary Canal Trail Phase 3 | City of Palm Bay |  | 16.3178 | 0.0085447
250000 | 2100000 | 2100000 | Central IRL | A | IR12-21 | 62-304.520 (7), F.A.C. | 0.56 | 0.48 | City of Palm Bay | 0.19 | 3763.8038 | 9.3628 | 1.3764 | 1.779 | 0.26151 | 715.1346 | 1210 | Fixed Single Family Units | 1210 | City of Palm Bay Brevard County | City of Palm Bay |  |  |  | 0 | 1 | 1.779 | 0.26151 | 715.1346 |  | -1 | -1 | -1 | -1 | 0 |  |  | Central IRL A | -1 |  |  | 683 | PB-05 | Boundary Canal Trail Phase 3 | City of Palm Bay |  | 109.9705 | 0.58
250000 | 2100000 | 2100000 | Central IRL | A | IR12-21 | 62-304.520 (7), F.A.C. | 0.56 | 0.48 | City of Palm Bay | 0.0043051 | 3763.8038 | 9.3628 | 1.3764 | 0.040308 | 0.0059254 | 16.2035 | 1210 | Fixed Single Family Units | 1210 | City of Palm Bay Brevard County | City of Palm Bay |  |  |  | 0 | 1 | 0.040308 | 0.0059254 | 16.2035 |  | -1 | -1 | -1 | -1 | 0 |  |  | Central IRL A | -1 |  |  | 683 | PB-05 | Boundary Canal Trail Phase 3 | City of Palm Bay |  | 20.5524 | 0.013142
250000 | 2100000 | 2100000 | Central IRL | A | IR12-21 | 62-304.520 (7), F.A.C. | 0.56 | 0.48 | City of Palm Bay | 0.082217 | 3763.8038 | 9.3628 | 1.3764 | 0.76978 | 0.11316 | 309.4486 | 1210 | Fixed Single Family Units | 1210 | City of Palm Bay Brevard County | City of Palm Bay |  |  |  | 0 | 1 | 0.76978 | 0.11316 | 309.4486 |  | -1 | -1 | -1 | -1 | 0 |  |  | Central IRL A | -1 |  |  | 683 | PB-05 | Boundary Canal Trail Phase 3 | City of Palm Bay |  | 77.9334 | 0.25097
250000 | 2100000 | 2100000 | Central IRL | A | IR12-21 | 62-304.520 (7), F.A.C. | 0.56 | 0.48 | City of Palm Bay | 0.020318 | 3763.8038 | 9.3628 | 1.3764 | 0.19023 | 0.027965 | 76.4721 | 1210 | Fixed Single Family Units | 1210 | City of Palm Bay Brevard County | City of Palm Bay |  |  |  | 0 | 1 | 0.19023 | 0.027965 | 76.4721 |  | -1 | -1 | -1 | -1 | 0 |  |  | Central IRL A | -1 |  |  | 683 | PB-05 | Boundary Canal Trail Phase 3 | City of Palm Bay |  | 38.5973 | 0.062021
250000 | 2100000 | 2100000 | Central IRL | A | IR12-21 | 62-304.520 (7), F.A.C. | 0.56 | 0.48 | City of Palm Bay | 0.021324 | 3787.6581 | 9.4188 | 1.3845 | 0.20084 | 0.029522 | 80.7662 | 1200 | Residential, Medium Density-Two-five dwellingunits per acre | 1200 | City of Palm Bay Brevard County | City of Palm Bay |  |  |  | 0 | 1 | 0.20084 | 0.029522 | 80.7662 |  | -1 | -1 | -1 | -1 | 0 |  |  | Central IRL A | -1 |  |  | 683 | PB-05 | Boundary Canal Trail Phase 3 | City of Palm Bay |  | 103.4664 | 0.065504
250000 | 2100000 | 2100000 | Central IRL | A | IR12-21 | 62-304.520 (7), F.A.C. | 0.56 | 0.48 | City of Palm Bay | 0.1703 | 3787.6581 | 9.4188 | 1.3845 | 1.6041 | 0.23578 | 645.0551 | 1210 | Fixed Single Family Units | 1210 | City of Palm Bay Brevard County | City of Palm Bay |  |  |  | 0 | 1 | 1.6041 | 0.23578 | 645.0551 |  | -1 | -1 | -1 | -1 | 0 |  |  | Central IRL A | -1 |  |  | 683 | PB-05 | Boundary Canal Trail Phase 3 | City of Palm Bay |  | 106.3919 | 0.52316
250000 | 2100000 | 2100000 | Central IRL | A | IR12-21 | 62-304.520 (7), F.A.C. | 0.56 | 0.48 | City of Palm Bay | 0.17855 | 3787.6581 | 9.4188 | 1.3845 | 1.6817 | 0.2472 | 676.2799 | 1210 | Fixed Single Family Units | 1210 | City of Palm Bay Brevard County | City of Palm Bay |  |  |  | 0 | 1 | 1.6817 | 0.2472 | 676.2799 |  | -1 | -1 | -1 | -1 | 0 |  |  | Central IRL A | -1 |  |  | 683 | PB-05 | Boundary Canal Trail Phase 3 | City of Palm Bay |  | 108.5471 | 0.54848
250000 | 2100000 | 2100000 | Central IRL | A | IR12-21 | 62-304.520 (7), F.A.C. | 0.56 | 0.48 | City of Palm Bay | 0.032437 | 3787.6581 | 9.4188 | 1.3845 | 0.30552 | 0.044909 | 122.8618 | 1210 | Fixed Single Family Units | 1210 | City of Palm Bay Brevard County | City of Palm Bay |  |  |  | 0 | 1 | 0.30552 | 0.044909 | 122.8618 |  | -1 | -1 | -1 | -1 | 0 |  |  | Central IRL A | -1 |  |  | 683 | PB-05 | Boundary Canal Trail Phase 3 | City of Palm Bay |  | 70.2234 | 0.099645
250000 | 2100000 | 2100000 | Central IRL | A | IR12-21 | 62-304.520 (7), F.A.C. | 0.56 | 0.48 | City of Palm Bay | 0.030631 | 3787.6581 | 9.4188 | 1.3845 | 0.28851 | 0.042408 | 116.02 | 1210 | Fixed Single Family Units | 1210 | City of Palm Bay Brevard County | City of Palm Bay |  |  |  | 0 | 1 | 0.28851 | 0.042408 | 116.02 |  | -1 | -1 | -1 | -1 | 0 |  |  | Central IRL A | -1 |  |  | 683 | PB-05 | Boundary Canal Trail Phase 3 | City of Palm Bay |  | 48.47 | 0.094096
250000 | 2100000 | 2100000 | Central IRL | A | IR12-21 | 62-304.520 (7), F.A.C. | 0.56 | 0.48 | City of Palm Bay | 0.080976 | 3787.6581 | 9.4188 | 1.3845 | 0.7627 | 0.11211 | 306.7088 | 1210 | Fixed Single Family Units | 1210 | City of Palm Bay Brevard County | City of Palm Bay |  |  |  | 0 | 1 | 0.7627 | 0.11211 | 306.7088 |  | -1 | -1 | -1 | -1 | 0 |  |  | Central IRL A | -1 |  |  | 683 | PB-05 | Boundary Canal Trail Phase 3 | City of Palm Bay |  | 72.4256 | 0.24875
250000 | 2100000 | 2100000 | Central IRL | A | IR12-21 | 62-304.520 (7), F.A.C. | 0.56 | 0.48 | City of Palm Bay | 0.10354 | 3787.6581 | 9.4188 | 1.3845 | 0.97525 | 0.14335 | 392.1849 | 1210 | Fixed Single Family Units | 1210 | City of Palm Bay Brevard County | City of Palm Bay |  |  |  | 0 | 1 | 0.97525 | 0.14335 | 392.1849 |  | -1 | -1 | -1 | -1 | 0 |  |  | Central IRL A | -1 |  |  | 683 | PB-05 | Boundary Canal Trail Phase 3 | City of Palm Bay |  | 83.0687 | 0.31807
250000 | 2100000 | 2100000 | Central IRL | A | IR12-21 | 62-304.520 (7), F.A.C. | 0.56 | 0.48 | City of Palm Bay | 0.00029676 | 3003.5379 | 6.8638 | 0.92842 | 0.0020369 | 0.00027552 | 0.89134 | 1210 | Fixed Single Family Units | 1210 | City of Palm Bay Brevard County | City of Palm Bay |  |  |  | 0 | 1 | 0.0020369 | 0.00027552 | 33.2217 |  | -1 | -1 | -1 | -1 | 0 |  |  | Central IRL A | -1 |  |  | 683 | PB-05 | Boundary Canal Trail Phase 3 | City of Palm Bay |  | 21.8037 | 0.026944
250000 | 2100000 | 2100000 | Central IRL | A | IR12-21 | 62-304.520 (7), F.A.C. | 0.56 | 0.48 | City of Palm Bay | 0.047801 | 3778.0713 | 9.3962 | 1.3812 | 0.44915 | 0.066023 | 180.5964 | 1200 | Residential, Medium Density-Two-five dwellingunits per acre | 1200 | City of Palm Bay Brevard County | City of Palm Bay |  |  |  | 0 | 1 | 0.44915 | 0.066023 | 180.5964 |  | -1 | -1 | -1 | -1 | 0 |  |  | Central IRL A | -1 |  |  | 683 | PB-05 | Boundary Canal Trail Phase 3 | City of Palm Bay |  | 107.6183 | 0.14647
250000 | 2100000 | 2100000 | Central IRL | A | IR12-21 | 62-304.520 (7), F.A.C. | 0.56 | 0.48 | City of Palm Bay | 0.084726 | 3778.0713 | 9.3962 | 1.3812 | 0.7961 | 0.11702 | 320.0993 | 1210 | Fixed Single Family Units | 1210 | City of Palm Bay Brevard County | City of Palm Bay |  |  |  | 0 | 1 | 0.7961 | 0.11702 | 320.0993 |  | -1 | -1 | -1 | -1 | 0 |  |  | Central IRL A | -1 |  |  | 683 | PB-05 | Boundary Canal Trail Phase 3 | City of Palm Bay |  | 76.0232 | 0.25961
250000 | 2100000 | 2100000 | Central IRL | A | IR12-21 | 62-304.520 (7), F.A.C. | 0.56 | 0.48 | City of Palm Bay | 0.15306 | 3778.0713 | 9.3962 | 1.3812 | 1.4382 | 0.21141 | 578.2784 | 1210 | Fixed Single Family Units | 1210 | City of Palm Bay Brevard County | City of Palm Bay |  |  |  | 0 | 1 | 1.4382 | 0.21141 | 578.2784 |  | -1 | -1 | -1 | -1 | 0 |  |  | Central IRL A | -1 |  |  | 683 | PB-05 | Boundary Canal Trail Phase 3 | City of Palm Bay |  | 102.0647 | 0.469
250000 | 2100000 | 2100000 | Central IRL | A | IR12-21 | 62-304.520 (7), F.A.C. | 0.56 | 0.48 | City of Palm Bay | 0.22832 | 3778.0713 | 9.3962 | 1.3812 | 2.1454 | 0.31536 | 862.6264 | 1210 | Fixed Single Family Units | 1210 | City of Palm Bay Brevard County | City of Palm Bay |  |  |  | 0 | 1 | 2.1454 | 0.31536 | 862.6264 |  | -1 | -1 | -1 | -1 | 0 |  |  | Central IRL A | -1 |  |  | 683 | PB-05 | Boundary Canal Trail Phase 3 | City of Palm Bay |  | 121.6162 | 0.69962
250000 | 2100000 | 2100000 | Central IRL | A | IR12-21 | 62-304.520 (7), F.A.C. | 0.56 | 0.48 | City of Palm Bay | 0.10125 | 3778.0713 | 9.3962 | 1.3812 | 0.9514 | 0.13985 | 382.5457 | 1210 | Fixed Single Family Units | 1210 | City of Palm Bay Brevard County | City of Palm Bay |  |  |  | 0 | 1 | 0.9514 | 0.13985 | 382.5457 |  | -1 | -1 | -1 | -1 | 0 |  |  | Central IRL A | -1 |  |  | 683 | PB-05 | Boundary Canal Trail Phase 3 | City of Palm Bay |  | 84.0241 | 0.31026
250000 | 2100000 | 2100000 | Central IRL | A | IR12-21 | 62-304.520 (7), F.A.C. | 0.56 | 0.48 | City of Palm Bay | 0.0025625 | 3778.0713 | 9.3962 | 1.3812 | 0.024078 | 0.0035393 | 9.6813 | 1210 | Fixed Single Family Units | 1210 | City of Palm Bay Brevard County | City of Palm Bay |  |  |  | 0 | 1 | 0.024078 | 0.0035393 | 9.6813 |  | -1 | -1 | -1 | -1 | 0 |  |  | Central IRL A | -1 |  |  | 683 | PB-05 | Boundary Canal Trail Phase 3 | City of Palm Bay |  | 62.7288 | 0.0078518
250000 | 2100000 | 2100000 | Central IRL | A | IR12-21 | 62-304.520 (7), F.A.C. | 0.56 | 0.48 | City of Palm Bay | 3.3621e-05 | 3778.0713 | 9.3962 | 1.3812 | 0.00031591 | 4.6437e-05 | 0.12702 | 1210 | Fixed Single Family Units | 1210 | City of Palm Bay Brevard County | City of Palm Bay |  |  |  | 0 | 1 | 0.00031591 | 4.6437e-05 | 0.12702 |  | -1 | -1 | -1 | -1 | 0 |  |  | Central IRL A | -1 |  |  | 683 | PB-05 | Boundary Canal Trail Phase 3 | City of Palm Bay |  | 5.0421 | 0.00010302
250000 | 2100000 | 2100000 | Central IRL | A | IR12-21 | 62-304.520 (7), F.A.C. | 0.56 | 0.48 | City of Palm Bay | 0.13001 | 3760.8858 | 9.356 | 1.3754 | 1.2163 | 0.17881 | 488.9366 | 1200 | Residential, Medium Density-Two-five dwellingunits per acre | 1200 | City of Palm Bay Brevard County | City of Palm Bay |  |  |  | 0 | 1 | 1.2163 | 0.17881 | 488.9366 |  | -1 | -1 | -1 | -1 | 0 |  |  | Central IRL A | -1 |  |  | 683 | PB-05 | Boundary Canal Trail Phase 3 | City of Palm Bay |  | 113.5153 | 0.39654
250000 | 2100000 | 2100000 | Central IRL | A | IR12-21 | 62-304.520 (7), F.A.C. | 0.56 | 0.48 | City of Palm Bay | 0.03794 | 3760.8858 | 9.356 | 1.3754 | 0.35497 | 0.052182 | 142.6887 | 1210 | Fixed Single Family Units | 1210 | City of Palm Bay Brevard County | City of Palm Bay |  |  |  | 0 | 1 | 0.35497 | 0.052182 | 142.6887 |  | -1 | -1 | -1 | -1 | 0 |  |  | Central IRL A | -1 |  |  | 683 | PB-05 | Boundary Canal Trail Phase 3 | City of Palm Bay |  | 53.1318 | 0.11572
250000 | 2100000 | 2100000 | Central IRL | A | IR12-21 | 62-304.520 (7), F.A.C. | 0.56 | 0.48 | City of Palm Bay | 0.069966 | 3760.8858 | 9.356 | 1.3754 | 0.6546 | 0.09623 | 263.1339 | 1210 | Fixed Single Family Units | 1210 | City of Palm Bay Brevard County | City of Palm Bay |  |  |  | 0 | 1 | 0.6546 | 0.09623 | 263.1339 |  | -1 | -1 | -1 | -1 | 0 |  |  | Central IRL A | -1 |  |  | 683 | PB-05 | Boundary Canal Trail Phase 3 | City of Palm Bay |  | 78.2926 | 0.21341
250000 | 2100000 | 2100000 | Central IRL | A | IR12-21 | 62-304.520 (7), F.A.C. | 0.56 | 0.48 | City of Palm Bay | 0.024685 | 3760.8858 | 9.356 | 1.3754 | 0.23095 | 0.033951 | 92.8363 | 1210 | Fixed Single Family Units | 1210 | City of Palm Bay Brevard County | City of Palm Bay |  |  |  | 0 | 1 | 0.23095 | 0.033951 | 92.8363 |  | -1 | -1 | -1 | -1 | 0 |  |  | Central IRL A | -1 |  |  | 683 | PB-05 | Boundary Canal Trail Phase 3 | City of Palm Bay |  | 49.2143 | 0.075293
250000 | 2100000 | 2100000 | Central IRL | A | IR12-21 | 62-304.520 (7), F.A.C. | 0.56 | 0.48 | City of Palm Bay | 0.1721 | 3760.8858 | 9.356 | 1.3754 | 1.6102 | 0.2367 | 647.2458 | 1210 | Fixed Single Family Units | 1210 | City of Palm Bay Brevard County | City of Palm Bay |  |  |  | 0 | 1 | 1.6102 | 0.2367 | 647.2458 |  | -1 | -1 | -1 | -1 | 0 |  |  | Central IRL A | -1 |  |  | 683 | PB-05 | Boundary Canal Trail Phase 3 | City of Palm Bay |  | 106.18 | 0.52494
250000 | 2100000 | 2100000 | Central IRL | A | IR12-21 | 62-304.520 (7), F.A.C. | 0.56 | 0.48 | City of Palm Bay | 0.15355 | 3760.8858 | 9.356 | 1.3754 | 1.4366 | 0.21119 | 577.4865 | 1210 | Fixed Single Family Units | 1210 | City of Palm Bay Brevard County | City of Palm Bay |  |  |  | 0 | 1 | 1.4366 | 0.21119 | 577.4865 |  | -1 | -1 | -1 | -1 | 0 |  |  | Central IRL A | -1 |  |  | 683 | PB-05 | Boundary Canal Trail Phase 3 | City of Palm Bay |  | 96.969 | 0.46836
250000 | 2100000 | 2100000 | Central IRL | A | IR12-21 | 62-304.520 (7), F.A.C. | 0.56 | 0.48 | City of Palm Bay | 0.0094304 | 3760.8858 | 9.356 | 1.3754 | 0.088231 | 0.01297 | 35.4668 | 1210 | Fixed Single Family Units | 1210 | City of Palm Bay Brevard County | City of Palm Bay |  |  |  | 0 | 1 | 0.088231 | 0.01297 | 35.4668 |  | -1 | -1 | -1 | -1 | 0 |  |  | Central IRL A | -1 |  |  | 683 | PB-05 | Boundary Canal Trail Phase 3 | City of Palm Bay |  | 30.4194 | 0.028765
250000 | 2100000 | 2100000 | Central IRL | A | IR12-21 | 62-304.520 (7), F.A.C. | 0.56 | 0.48 | City of Palm Bay | 0.011516 | 3760.8858 | 9.356 | 1.3754 | 0.10774 | 0.015838 | 43.3093 | 1210 | Fixed Single Family Units | 1210 | City of Palm Bay Brevard County | City of Palm Bay |  |  |  | 0 | 1 | 0.10774 | 0.015838 | 43.3093 |  | -1 | -1 | -1 | -1 | 0 |  |  | Central IRL A | -1 |  |  | 683 | PB-05 | Boundary Canal Trail Phase 3 | City of Palm Bay |  | 33.567 | 0.035125
250000 | 2100000 | 2100000 | Central IRL | A | IR12-21 | 62-304.520 (7), F.A.C. | 0.56 | 0.48 | City of Palm Bay | 0.0085708 | 3760.8858 | 9.356 | 1.3754 | 0.080189 | 0.011788 | 32.234 | 1210 | Fixed Single Family Units | 1210 | City of Palm Bay Brevard County | City of Palm Bay |  |  |  | 0 | 1 | 0.080189 | 0.011788 | 32.234 |  | -1 | -1 | -1 | -1 | 0 |  |  | Central IRL A | -1 |  |  | 683 | PB-05 | Boundary Canal Trail Phase 3 | City of Palm Bay |  | 26.4197 | 0.026143
250000 | 2100000 | 2100000 | Central IRL | A | IR12-21 | 62-304.520 (7), F.A.C. | 0.56 | 0.48 | City of Palm Bay | 0.0017704 | 3762.3878 | 9.0371 | 1.313 | 0.015999 | 0.0023246 | 6.661 | 1400 | Commercial and Services | 1400 | City of Palm Bay Brevard County | City of Palm Bay |  |  |  | 0 | 1 | 0.015999 | 0.0023246 | 6.661 |  | -1 | -1 | -1 | -1 | 0 |  |  | Central IRL A | -1 |  |  | 683 | PB-05 | Boundary Canal Trail Phase 3 | City of Palm Bay |  | 13.9859 | 0.0054023
250000 | 2100000 | 2100000 | Central IRL | A | IR12-21 | 62-304.520 (7), F.A.C. | 0.56 | 0.48 | City of Palm Bay | 0.060987 | 3762.3878 | 9.0371 | 1.313 | 0.55115 | 0.080078 | 229.4584 | 1200 | Residential, Medium Density-Two-five dwellingunits per acre | 1200 | City of Palm Bay Brevard County | City of Palm Bay |  |  |  | 0 | 1 | 0.55115 | 0.080078 | 897.8287 |  | -1 | -1 | -1 | -1 | 0 |  |  | Central IRL A | -1 |  |  | 683 | PB-05 | Boundary Canal Trail Phase 3 | City of Palm Bay |  | 69.5066 | 0.72817
250000 | 2100000 | 2100000 | Central IRL | A | IR12-21 | 62-304.520 (7), F.A.C. | 0.56 | 0.48 | City of Palm Bay | 0.087503 | 3762.3878 | 9.0371 | 1.313 | 0.79077 | 0.11489 | 329.2204 | 1210 | Fixed Single Family Units | 1210 | City of Palm Bay Brevard County | City of Palm Bay |  |  |  | 0 | 1 | 0.79077 | 0.11489 | 858.0799 |  | -1 | -1 | -1 | -1 | 0 |  |  | Central IRL A | -1 |  |  | 683 | PB-05 | Boundary Canal Trail Phase 3 | City of Palm Bay |  | 84.0714 | 0.69593
250000 | 2100000 | 2100000 | Central IRL | A | IR12-21 | 62-304.520 (7), F.A.C. | 0.56 | 0.48 | City of Palm Bay | 0.14043 | 3770.6138 | 9.7615 | 1.448 | 1.3708 | 0.20334 | 529.5022 | 1200 | Residential, Medium Density-Two-five dwellingunits per acre | 1200 | City of Palm Bay Brevard County | City of Palm Bay |  |  |  | 0 | 1 | 1.3708 | 0.20334 | 529.5022 |  | -1 | -1 | -1 | -1 | 0 |  |  | Central IRL A | -1 |  |  | 683 | PB-05 | Boundary Canal Trail Phase 3 | City of Palm Bay |  | 121.1439 | 0.42944
250000 | 2100000 | 2100000 | Central IRL | A | IR12-21 | 62-304.520 (7), F.A.C. | 0.56 | 0.48 | City of Palm Bay | 0.015021 | 3770.6138 | 9.7615 | 1.448 | 0.14663 | 0.02175 | 56.6394 | 1210 | Fixed Single Family Units | 1210 | City of Palm Bay Brevard County | City of Palm Bay |  |  |  | 0 | 1 | 0.14663 | 0.02175 | 56.6394 |  | -1 | -1 | -1 | -1 | 0 |  |  | Central IRL A | -1 |  |  | 683 | PB-05 | Boundary Canal Trail Phase 3 | City of Palm Bay |  | 65.5637 | 0.045936
250000 | 2100000 | 2100000 | Central IRL | A | IR12-21 | 62-304.520 (7), F.A.C. | 0.56 | 0.48 | City of Palm Bay | 0.0057716 | 3770.6138 | 9.7615 | 1.448 | 0.056339 | 0.0083571 | 21.7624 | 1210 | Fixed Single Family Units | 1210 | City of Palm Bay Brevard County | City of Palm Bay |  |  |  | 0 | 1 | 0.056339 | 0.0083571 | 21.7624 |  | -1 | -1 | -1 | -1 | 0 |  |  | Central IRL A | -1 |  |  | 683 | PB-05 | Boundary Canal Trail Phase 3 | City of Palm Bay |  | 19.5841 | 0.01765
250000 | 2100000 | 2100000 | Central IRL | A | IR12-21 | 62-304.520 (7), F.A.C. | 0.56 | 0.48 | City of Palm Bay | 0.19119 | 3770.6138 | 9.7615 | 1.448 | 1.8663 | 0.27683 | 720.8849 | 1210 | Fixed Single Family Units | 1210 | City of Palm Bay Brevard County | City of Palm Bay |  |  |  | 0 | 1 | 1.8663 | 0.27683 | 720.8849 |  | -1 | -1 | -1 | -1 | 0 |  |  | Central IRL A | -1 |  |  | 683 | PB-05 | Boundary Canal Trail Phase 3 | City of Palm Bay |  | 114.4028 | 0.58466
250000 | 2100000 | 2100000 | Central IRL | A | IR12-21 | 62-304.520 (7), F.A.C. | 0.56 | 0.48 | City of Palm Bay | 0.12769 | 3770.6138 | 9.7615 | 1.448 | 1.2464 | 0.18489 | 481.466 | 1210 | Fixed Single Family Units | 1210 | City of Palm Bay Brevard County | City of Palm Bay |  |  |  | 0 | 1 | 1.2464 | 0.18489 | 481.466 |  | -1 | -1 | -1 | -1 | 0 |  |  | Central IRL A | -1 |  |  | 683 | PB-05 | Boundary Canal Trail Phase 3 | City of Palm Bay |  | 94.2146 | 0.39048
250000 | 2100000 | 2100000 | Central IRL | A | IR12-21 | 62-304.520 (7), F.A.C. | 0.56 | 0.48 | City of Palm Bay | 0.0069367 | 3770.6138 | 9.7615 | 1.448 | 0.067713 | 0.010044 | 26.1555 | 1210 | Fixed Single Family Units | 1210 | City of Palm Bay Brevard County | City of Palm Bay |  |  |  | 0 | 1 | 0.067713 | 0.010044 | 26.1555 |  | -1 | -1 | -1 | -1 | 0 |  |  | Central IRL A | -1 |  |  | 683 | PB-05 | Boundary Canal Trail Phase 3 | City of Palm Bay |  | 32.7733 | 0.021213
250000 | 2100000 | 2100000 | Central IRL | A | IR12-21 | 62-304.520 (7), F.A.C. | 0.56 | 0.48 | City of Palm Bay | 0.13073 | 3770.6138 | 9.7615 | 1.448 | 1.2761 | 0.1893 | 492.937 | 1210 | Fixed Single Family Units | 1210 | City of Palm Bay Brevard County | City of Palm Bay |  |  |  | 0 | 1 | 1.2761 | 0.1893 | 492.937 |  | -1 | -1 | -1 | -1 | 0 |  |  | Central IRL A | -1 |  |  | 683 | PB-05 | Boundary Canal Trail Phase 3 | City of Palm Bay |  | 97.2673 | 0.39979
250000 | 2100000 | 2100000 | Central IRL | A | IR12-21 | 62-304.520 (7), F.A.C. | 0.56 | 0.48 | City of Palm Bay | 0.044599 | 3782.0718 | 9.4058 | 1.3826 | 0.41949 | 0.061662 | 168.6751 | 1200 | Residential, Medium Density-Two-five dwellingunits per acre | 1200 | City of Palm Bay Brevard County | City of Palm Bay |  |  |  | 0 | 1 | 0.41949 | 0.061662 | 168.6751 |  | -1 | -1 | -1 | -1 | 0 |  |  | Central IRL A | -1 |  |  | 683 | PB-05 | Boundary Canal Trail Phase 3 | City of Palm Bay |  | 89.8419 | 0.1368
250000 | 2100000 | 2100000 | Central IRL | A | IR12-21 | 62-304.520 (7), F.A.C. | 0.56 | 0.48 | City of Palm Bay | 0.058424 | 3782.0718 | 9.4058 | 1.3826 | 0.54952 | 0.080777 | 220.9631 | 1210 | Fixed Single Family Units | 1210 | City of Palm Bay Brevard County | City of Palm Bay |  |  |  | 0 | 1 | 0.54952 | 0.080777 | 220.9631 |  | -1 | -1 | -1 | -1 | 0 |  |  | Central IRL A | -1 |  |  | 683 | PB-05 | Boundary Canal Trail Phase 3 | City of Palm Bay |  | 61.7682 | 0.17921
250000 | 2100000 | 2100000 | Central IRL | A | IR12-21 | 62-304.520 (7), F.A.C. | 0.56 | 0.48 | City of Palm Bay | 0.076384 | 3782.0718 | 9.4058 | 1.3826 | 0.71845 | 0.10561 | 288.8887 | 1210 | Fixed Single Family Units | 1210 | City of Palm Bay Brevard County | City of Palm Bay |  |  |  | 0 | 1 | 0.71845 | 0.10561 | 288.8887 |  | -1 | -1 | -1 | -1 | 0 |  |  | Central IRL A | -1 |  |  | 683 | PB-05 | Boundary Canal Trail Phase 3 | City of Palm Bay |  | 72.732 | 0.2343
250000 | 2100000 | 2100000 | Central IRL | A | IR12-21 | 62-304.520 (7), F.A.C. | 0.56 | 0.48 | City of Palm Bay | 0.033586 | 3782.0718 | 9.4058 | 1.3826 | 0.3159 | 0.046436 | 127.0254 | 1210 | Fixed Single Family Units | 1210 | City of Palm Bay Brevard County | City of Palm Bay |  |  |  | 0 | 1 | 0.3159 | 0.046436 | 127.0254 |  | -1 | -1 | -1 | -1 | 0 |  |  | Central IRL A | -1 |  |  | 683 | PB-05 | Boundary Canal Trail Phase 3 | City of Palm Bay |  | 46.9742 | 0.10302
250000 | 2100000 | 2100000 | Central IRL | A | IR12-21 | 62-304.520 (7), F.A.C. | 0.56 | 0.48 | City of Palm Bay | 0.075726 | 3782.0718 | 9.4058 | 1.3826 | 0.71227 | 0.1047 | 286.4027 | 1210 | Fixed Single Family Units | 1210 | City of Palm Bay Brevard County | City of Palm Bay |  |  |  | 0 | 1 | 0.71227 | 0.1047 | 286.4027 |  | -1 | -1 | -1 | -1 | 0 |  |  | Central IRL A | -1 |  |  | 683 | PB-05 | Boundary Canal Trail Phase 3 | City of Palm Bay |  | 81.2249 | 0.23228
250000 | 2100000 | 2100000 | Central IRL | A | IR12-21 | 62-304.520 (7), F.A.C. | 0.56 | 0.48 | City of Palm Bay | 0.19073 | 3782.0718 | 9.4058 | 1.3826 | 1.7939 | 0.2637 | 721.3421 | 1210 | Fixed Single Family Units | 1210 | City of Palm Bay Brevard County | City of Palm Bay |  |  |  | 0 | 1 | 1.7939 | 0.2637 | 721.3421 |  | -1 | -1 | -1 | -1 | 0 |  |  | Central IRL A | -1 |  |  | 683 | PB-05 | Boundary Canal Trail Phase 3 | City of Palm Bay |  | 113.1156 | 0.58503
250000 | 2100000 | 2100000 | Central IRL | A | IR12-21 | 62-304.520 (7), F.A.C. | 0.56 | 0.48 | City of Palm Bay | 0.13832 | 3782.0718 | 9.4058 | 1.3826 | 1.301 | 0.19124 | 523.1287 | 1210 | Fixed Single Family Units | 1210 | City of Palm Bay Brevard County | City of Palm Bay |  |  |  | 0 | 1 | 1.301 | 0.19124 | 523.1287 |  | -1 | -1 | -1 | -1 | 0 |  |  | Central IRL A | -1 |  |  | 683 | PB-05 | Boundary Canal Trail Phase 3 | City of Palm Bay |  | 101.4851 | 0.42427
250000 | 2100000 | 2100000 | Central IRL | A | IR12-21 | 62-304.520 (7), F.A.C. | 0.56 | 0.48 | City of Palm Bay | 0.2347 | 3784.0017 | 9.7879 | 1.4516 | 2.2972 | 0.34069 | 888.1032 | 1200 | Residential, Medium Density-Two-five dwellingunits per acre | 1200 | City of Palm Bay Brevard County | City of Palm Bay |  |  |  | 0 | 1 | 2.2972 | 0.34069 | 888.1032 |  | -1 | -1 | -1 | -1 | 0 |  |  | Central IRL A | -1 |  |  | 683 | PB-05 | Boundary Canal Trail Phase 3 | City of Palm Bay |  | 146.5807 | 0.72028
250000 | 2100000 | 2100000 | Central IRL | A | IR12-21 | 62-304.520 (7), F.A.C. | 0.56 | 0.48 | City of Palm Bay | 0.01751 | 3784.0017 | 9.7879 | 1.4516 | 0.17139 | 0.025418 | 66.2594 | 1210 | Fixed Single Family Units | 1210 | City of Palm Bay Brevard County | City of Palm Bay |  |  |  | 0 | 1 | 0.17139 | 0.025418 | 66.2594 |  | -1 | -1 | -1 | -1 | 0 |  |  | Central IRL A | -1 |  |  | 683 | PB-05 | Boundary Canal Trail Phase 3 | City of Palm Bay |  | 34.2522 | 0.053738
250000 | 2100000 | 2100000 | Central IRL | A | IR12-21 | 62-304.520 (7), F.A.C. | 0.56 | 0.48 | City of Palm Bay | 0.077586 | 3784.0017 | 9.7879 | 1.4516 | 0.7594 | 0.11262 | 293.5856 | 1210 | Fixed Single Family Units | 1210 | City of Palm Bay Brevard County | City of Palm Bay |  |  |  | 0 | 1 | 0.7594 | 0.11262 | 293.5856 |  | -1 | -1 | -1 | -1 | 0 |  |  | Central IRL A | -1 |  |  | 683 | PB-05 | Boundary Canal Trail Phase 3 | City of Palm Bay |  | 74.4473 | 0.23811
250000 | 2100000 | 2100000 | Central IRL | A | IR12-21 | 62-304.520 (7), F.A.C. | 0.56 | 0.48 | City of Palm Bay | 0.059886 | 3784.0017 | 9.7879 | 1.4516 | 0.58616 | 0.086931 | 226.6086 | 1210 | Fixed Single Family Units | 1210 | City of Palm Bay Brevard County | City of Palm Bay |  |  |  | 0 | 1 | 0.58616 | 0.086931 | 226.6086 |  | -1 | -1 | -1 | -1 | 0 |  |  | Central IRL A | -1 |  |  | 683 | PB-05 | Boundary Canal Trail Phase 3 | City of Palm Bay |  | 70.7675 | 0.18379
250000 | 2100000 | 2100000 | Central IRL | A | IR12-21 | 62-304.520 (7), F.A.C. | 0.56 | 0.48 | City of Palm Bay | 0.10127 | 3784.0017 | 9.7879 | 1.4516 | 0.99125 | 0.14701 | 383.2179 | 1210 | Fixed Single Family Units | 1210 | City of Palm Bay Brevard County | City of Palm Bay |  |  |  | 0 | 1 | 0.99125 | 0.14701 | 383.2179 |  | -1 | -1 | -1 | -1 | 0 |  |  | Central IRL A | -1 |  |  | 683 | PB-05 | Boundary Canal Trail Phase 3 | City of Palm Bay |  | 88.8657 | 0.3108
250000 | 2100000 | 2100000 | Central IRL | A | IR12-21 | 62-304.520 (7), F.A.C. | 0.56 | 0.48 | City of Palm Bay | 0.0022216 | 3784.0017 | 9.7879 | 1.4516 | 0.021745 | 0.0032249 | 8.4066 | 1210 | Fixed Single Family Units | 1210 | City of Palm Bay Brevard County | City of Palm Bay |  |  |  | 0 | 1 | 0.021745 | 0.0032249 | 8.4066 |  | -1 | -1 | -1 | -1 | 0 |  |  | Central IRL A | -1 |  |  | 683 | PB-05 | Boundary Canal Trail Phase 3 | City of Palm Bay |  | 14.7743 | 0.006818
250000 | 2100000 | 2100000 | Central IRL | A | IR12-21 | 62-304.520 (7), F.A.C. | 0.56 | 0.48 | City of Palm Bay | 0.12094 | 3784.0017 | 9.7879 | 1.4516 | 1.1838 | 0.17556 | 457.6544 | 1210 | Fixed Single Family Units | 1210 | City of Palm Bay Brevard County | City of Palm Bay |  |  |  | 0 | 1 | 1.1838 | 0.17556 | 457.6544 |  | -1 | -1 | -1 | -1 | 0 |  |  | Central IRL A | -1 |  |  | 683 | PB-05 | Boundary Canal Trail Phase 3 | City of Palm Bay |  | 91.8821 | 0.37117
250000 | 2100000 | 2100000 | Central IRL | A | IR12-21 | 62-304.520 (7), F.A.C. | 0.56 | 0.48 | City of Palm Bay | 0.0036422 | 3784.0017 | 9.7879 | 1.4516 | 0.03565 | 0.0052871 | 13.7822 | 1210 | Fixed Single Family Units | 1210 | City of Palm Bay Brevard County | City of Palm Bay |  |  |  | 0 | 1 | 0.03565 | 0.0052871 | 13.7822 |  | -1 | -1 | -1 | -1 | 0 |  |  | Central IRL A | -1 |  |  | 683 | PB-05 | Boundary Canal Trail Phase 3 | City of Palm Bay |  | 18.9577 | 0.011178
250000 | 2100000 | 2100000 | Central IRL | A | IR12-21 | 62-304.520 (7), F.A.C. | 0.56 | 0.48 | City of Palm Bay | 0.18044 | 3787.6581 | 9.4188 | 1.3845 | 1.6995 | 0.24982 | 683.4422 | 1200 | Residential, Medium Density-Two-five dwellingunits per acre | 1200 | City of Palm Bay Brevard County | City of Palm Bay |  |  |  | 0 | 1 | 1.6995 | 0.24982 | 683.4422 |  | -1 | -1 | -1 | -1 | 0 |  |  | Central IRL A | -1 |  |  | 683 | PB-05 | Boundary Canal Trail Phase 3 | City of Palm Bay |  | 129.2381 | 0.55429
250000 | 2100000 | 2100000 | Central IRL | A | IR12-21 | 62-304.520 (7), F.A.C. | 0.56 | 0.48 | City of Palm Bay | 4.3658e-05 | 3787.6581 | 9.4188 | 1.3845 | 0.00041121 | 6.0444e-05 | 0.16536 | 1210 | Fixed Single Family Units | 1210 | City of Palm Bay Brevard County | City of Palm Bay |  |  |  | 0 | 1 | 0.00041121 | 6.0444e-05 | 0.16536 |  | -1 | -1 | -1 | -1 | 0 |  |  | Central IRL A | -1 |  |  | 683 | PB-05 | Boundary Canal Trail Phase 3 | City of Palm Bay |  | 7.5115 | 0.00013411
250000 | 2100000 | 2100000 | Central IRL | A | IR12-21 | 62-304.520 (7), F.A.C. | 0.56 | 0.48 | City of Palm Bay | 0.00015035 | 3787.6581 | 9.4188 | 1.3845 | 0.0014161 | 0.00020816 | 0.56947 | 1210 | Fixed Single Family Units | 1210 | City of Palm Bay Brevard County | City of Palm Bay |  |  |  | 0 | 1 | 0.0014161 | 0.00020816 | 0.56947 |  | -1 | -1 | -1 | -1 | 0 |  |  | Central IRL A | -1 |  |  | 683 | PB-05 | Boundary Canal Trail Phase 3 | City of Palm Bay |  | 9.655 | 0.00046186
250000 | 2100000 | 2100000 | Central IRL | A | IR12-21 | 62-304.520 (7), F.A.C. | 0.56 | 0.48 | City of Palm Bay | 0.022214 | 3787.6581 | 9.4188 | 1.3845 | 0.20923 | 0.030755 | 84.1401 | 1210 | Fixed Single Family Units | 1210 | City of Palm Bay Brevard County | City of Palm Bay |  |  |  | 0 | 1 | 0.20923 | 0.030755 | 84.1401 |  | -1 | -1 | -1 | -1 | 0 |  |  | Central IRL A | -1 |  |  | 683 | PB-05 | Boundary Canal Trail Phase 3 | City of Palm Bay |  | 53.1134 | 0.06824
250000 | 2100000 | 2100000 | Central IRL | A | IR12-21 | 62-304.520 (7), F.A.C. | 0.56 | 0.48 | City of Palm Bay | 0.1762 | 3787.6581 | 9.4188 | 1.3845 | 1.6596 | 0.24394 | 667.3783 | 1210 | Fixed Single Family Units | 1210 | City of Palm Bay Brevard County | City of Palm Bay |  |  |  | 0 | 1 | 1.6596 | 0.24394 | 667.3783 |  | -1 | -1 | -1 | -1 | 0 |  |  | Central IRL A | -1 |  |  | 683 | PB-05 | Boundary Canal Trail Phase 3 | City of Palm Bay |  | 108.0089 | 0.54126
250000 | 2100000 | 2100000 | Central IRL | A | IR12-21 | 62-304.520 (7), F.A.C. | 0.56 | 0.48 | City of Palm Bay | 0.027815 | 3787.6581 | 9.4188 | 1.3845 | 0.26199 | 0.03851 | 105.3547 | 1210 | Fixed Single Family Units | 1210 | City of Palm Bay Brevard County | City of Palm Bay |  |  |  | 0 | 1 | 0.26199 | 0.03851 | 105.3547 |  | -1 | -1 | -1 | -1 | 0 |  |  | Central IRL A | -1 |  |  | 683 | PB-05 | Boundary Canal Trail Phase 3 | City of Palm Bay |  | 58.5207 | 0.085446
250000 | 2100000 | 2100000 | Central IRL | A | IR12-21 | 62-304.520 (7), F.A.C. | 0.56 | 0.48 | City of Palm Bay | 0.18068 | 3787.6581 | 9.4188 | 1.3845 | 1.7018 | 0.25015 | 684.3694 | 1210 | Fixed Single Family Units | 1210 | City of Palm Bay Brevard County | City of Palm Bay |  |  |  | 0 | 1 | 1.7018 | 0.25015 | 684.3694 |  | -1 | -1 | -1 | -1 | 0 |  |  | Central IRL A | -1 |  |  | 683 | PB-05 | Boundary Canal Trail Phase 3 | City of Palm Bay |  | 109.1057 | 0.55504
250000 | 2100000 | 2100000 | Central IRL | A | IR12-21 | 62-304.520 (7), F.A.C. | 0.56 | 0.48 | City of Palm Bay | 0.0032417 | 3787.6581 | 9.4188 | 1.3845 | 0.030533 | 0.0044881 | 12.2785 | 1210 | Fixed Single Family Units | 1210 | City of Palm Bay Brevard County | City of Palm Bay |  |  |  | 0 | 1 | 0.030533 | 0.0044881 | 12.2785 |  | -1 | -1 | -1 | -1 | 0 |  |  | Central IRL A | -1 |  |  | 683 | PB-05 | Boundary Canal Trail Phase 3 | City of Palm Bay |  | 15.147 | 0.0099582
250000 | 2100000 | 2100000 | Central IRL | A | IR12-21 | 62-304.520 (7), F.A.C. | 0.56 | 0.48 | City of Palm Bay | 0.026977 | 3787.6581 | 9.4188 | 1.3845 | 0.25409 | 0.037349 | 102.1787 | 1210 | Fixed Single Family Units | 1210 | City of Palm Bay Brevard County | City of Palm Bay |  |  |  | 0 | 1 | 0.25409 | 0.037349 | 102.1787 |  | -1 | -1 | -1 | -1 | 0 |  |  | Central IRL A | -1 |  |  | 683 | PB-05 | Boundary Canal Trail Phase 3 | City of Palm Bay |  | 68.187 | 0.08287
250000 | 2100000 | 2100000 | Central IRL | A | IR12-21 | 62-304.520 (7), F.A.C. | 0.56 | 0.48 | City of Palm Bay | 0.1145 | 3794.8498 | 9.8202 | 1.4565 | 1.1244 | 0.16677 | 434.5047 | 1200 | Residential, Medium Density-Two-five dwellingunits per acre | 1200 | City of Palm Bay Brevard County | City of Palm Bay |  |  |  | 0 | 1 | 1.1244 | 0.16677 | 434.5047 |  | -1 | -1 | -1 | -1 | 0 |  |  | Central IRL A | -1 |  |  | 683 | PB-05 | Boundary Canal Trail Phase 3 | City of Palm Bay |  | 119.8769 | 0.3524
250000 | 2100000 | 2100000 | Central IRL | A | IR12-21 | 62-304.520 (7), F.A.C. | 0.56 | 0.48 | City of Palm Bay | 0.029107 | 3794.8498 | 9.8202 | 1.4565 | 0.28584 | 0.042396 | 110.4583 | 1210 | Fixed Single Family Units | 1210 | City of Palm Bay Brevard County | City of Palm Bay |  |  |  | 0 | 1 | 0.28584 | 0.042396 | 110.4583 |  | -1 | -1 | -1 | -1 | 0 |  |  | Central IRL A | -1 |  |  | 683 | PB-05 | Boundary Canal Trail Phase 3 | City of Palm Bay |  | 45.6879 | 0.089585
250000 | 2100000 | 2100000 | Central IRL | A | IR12-21 | 62-304.520 (7), F.A.C. | 0.56 | 0.48 | City of Palm Bay | 0.056766 | 3794.8498 | 9.8202 | 1.4565 | 0.55745 | 0.082682 | 215.4187 | 1210 | Fixed Single Family Units | 1210 | City of Palm Bay Brevard County | City of Palm Bay |  |  |  | 0 | 1 | 0.55745 | 0.082682 | 215.4187 |  | -1 | -1 | -1 | -1 | 0 |  |  | Central IRL A | -1 |  |  | 683 | PB-05 | Boundary Canal Trail Phase 3 | City of Palm Bay |  | 69.9754 | 0.17471
250000 | 2100000 | 2100000 | Central IRL | A | IR12-21 | 62-304.520 (7), F.A.C. | 0.56 | 0.48 | City of Palm Bay | 0.18562 | 3794.8498 | 9.8202 | 1.4565 | 1.8228 | 0.27037 | 704.4053 | 1210 | Fixed Single Family Units | 1210 | City of Palm Bay Brevard County | City of Palm Bay |  |  |  | 0 | 1 | 1.8228 | 0.27037 | 704.4053 |  | -1 | -1 | -1 | -1 | 0 |  |  | Central IRL A | -1 |  |  | 683 | PB-05 | Boundary Canal Trail Phase 3 | City of Palm Bay |  | 111.0172 | 0.57129
250000 | 2100000 | 2100000 | Central IRL | A | IR12-21 | 62-304.520 (7), F.A.C. | 0.56 | 0.48 | City of Palm Bay | 0.068751 | 3794.8498 | 9.8202 | 1.4565 | 0.67515 | 0.10014 | 260.8997 | 1210 | Fixed Single Family Units | 1210 | City of Palm Bay Brevard County | City of Palm Bay |  |  |  | 0 | 1 | 0.67515 | 0.10014 | 260.8997 |  | -1 | -1 | -1 | -1 | 0 |  |  | Central IRL A | -1 |  |  | 683 | PB-05 | Boundary Canal Trail Phase 3 | City of Palm Bay |  | 81.5114 | 0.2116
250000 | 2100000 | 2100000 | Central IRL | A | IR12-21 | 62-304.520 (7), F.A.C. | 0.56 | 0.48 | City of Palm Bay | 0.14291 | 3794.8498 | 9.8202 | 1.4565 | 1.4034 | 0.20816 | 542.3321 | 1210 | Fixed Single Family Units | 1210 | City of Palm Bay Brevard County | City of Palm Bay |  |  |  | 0 | 1 | 1.4034 | 0.20816 | 542.3321 |  | -1 | -1 | -1 | -1 | 0 |  |  | Central IRL A | -1 |  |  | 683 | PB-05 | Boundary Canal Trail Phase 3 | City of Palm Bay |  | 99.4469 | 0.43985
250000 | 2100000 | 2100000 | Central IRL | A | IR12-21 | 62-304.520 (7), F.A.C. | 0.56 | 0.48 | City of Palm Bay | 0.020106 | 3794.8498 | 9.8202 | 1.4565 | 0.19745 | 0.029286 | 76.3007 | 1210 | Fixed Single Family Units | 1210 | City of Palm Bay Brevard County | City of Palm Bay |  |  |  | 0 | 1 | 0.19745 | 0.029286 | 76.3007 |  | -1 | -1 | -1 | -1 | 0 |  |  | Central IRL A | -1 |  |  | 683 | PB-05 | Boundary Canal Trail Phase 3 | City of Palm Bay |  | 36.2704 | 0.061882
250000 | 2100000 | 2100000 | Central IRL | A | IR12-21 | 62-304.520 (7), F.A.C. | 0.56 | 0.48 | City of Palm Bay | 0.20066 | 3785.4237 | 9.4136 | 1.3837 | 1.8889 | 0.27766 | 759.5813 | 1200 | Residential, Medium Density-Two-five dwellingunits per acre | 1200 | City of Palm Bay Brevard County | City of Palm Bay |  |  |  | 0 | 1 | 1.8889 | 0.27766 | 759.5813 |  | -1 | -1 | -1 | -1 | 0 |  |  | Central IRL A | -1 |  |  | 683 | PB-05 | Boundary Canal Trail Phase 3 | City of Palm Bay |  | 135.3448 | 0.61604
250000 | 2100000 | 2100000 | Central IRL | A | IR12-21 | 62-304.520 (7), F.A.C. | 0.56 | 0.48 | City of Palm Bay | 0.13792 | 3785.4237 | 9.4136 | 1.3837 | 1.2984 | 0.19085 | 522.0997 | 1210 | Fixed Single Family Units | 1210 | City of Palm Bay Brevard County | City of Palm Bay |  |  |  | 0 | 1 | 1.2984 | 0.19085 | 522.0997 |  | -1 | -1 | -1 | -1 | 0 |  |  | Central IRL A | -1 |  |  | 683 | PB-05 | Boundary Canal Trail Phase 3 | City of Palm Bay |  | 94.9303 | 0.42344
250000 | 2100000 | 2100000 | Central IRL | A | IR12-21 | 62-304.520 (7), F.A.C. | 0.56 | 0.48 | City of Palm Bay | 0.18199 | 3785.4237 | 9.4136 | 1.3837 | 1.7132 | 0.25183 | 688.9191 | 1210 | Fixed Single Family Units | 1210 | City of Palm Bay Brevard County | City of Palm Bay |  |  |  | 0 | 1 | 1.7132 | 0.25183 | 688.9191 |  | -1 | -1 | -1 | -1 | 0 |  |  | Central IRL A | -1 |  |  | 683 | PB-05 | Boundary Canal Trail Phase 3 | City of Palm Bay |  | 107.3396 | 0.55873
250000 | 2100000 | 2100000 | Central IRL | A | IR12-21 | 62-304.520 (7), F.A.C. | 0.56 | 0.48 | City of Palm Bay | 0.054386 | 3785.4237 | 9.4136 | 1.3837 | 0.51197 | 0.075256 | 205.8747 | 1210 | Fixed Single Family Units | 1210 | City of Palm Bay Brevard County | City of Palm Bay |  |  |  | 0 | 1 | 0.51197 | 0.075256 | 205.8747 |  | -1 | -1 | -1 | -1 | 0 |  |  | Central IRL A | -1 |  |  | 683 | PB-05 | Boundary Canal Trail Phase 3 | City of Palm Bay |  | 73.071 | 0.16697
250000 | 2100000 | 2100000 | Central IRL | A | IR12-21 | 62-304.520 (7), F.A.C. | 0.56 | 0.48 | City of Palm Bay | 0.042801 | 3785.4237 | 9.4136 | 1.3837 | 0.40292 | 0.059226 | 162.0216 | 1210 | Fixed Single Family Units | 1210 | City of Palm Bay Brevard County | City of Palm Bay |  |  |  | 0 | 1 | 0.40292 | 0.059226 | 162.0216 |  | -1 | -1 | -1 | -1 | 0 |  |  | Central IRL A | -1 |  |  | 683 | PB-05 | Boundary Canal Trail Phase 3 | City of Palm Bay |  | 58.5986 | 0.1314
250000 | 2100000 | 2100000 | Central IRL | A | IR12-21 | 62-304.520 (7), F.A.C. | 0.56 | 0.48 | City of Palm Bay | 0.24145 | 3787.6581 | 9.4188 | 1.3845 | 2.2742 | 0.33428 | 914.525 | 1200 | Residential, Medium Density-Two-five dwellingunits per acre | 1200 | City of Palm Bay Brevard County | City of Palm Bay |  |  |  | 0 | 1 | 2.2742 | 0.33428 | 914.525 |  | -1 | -1 | -1 | -1 | 0 |  |  | Central IRL A | -1 |  |  | 683 | PB-05 | Boundary Canal Trail Phase 3 | City of Palm Bay |  | 180.7949 | 0.74171
250000 | 2100000 | 2100000 | Central IRL | A | IR12-21 | 62-304.520 (7), F.A.C. | 0.56 | 0.48 | City of Palm Bay | 0.074228 | 3787.6581 | 9.4188 | 1.3845 | 0.69914 | 0.10277 | 281.1513 | 1210 | Fixed Single Family Units | 1210 | City of Palm Bay Brevard County | City of Palm Bay |  |  |  | 0 | 1 | 0.69914 | 0.10277 | 281.1513 |  | -1 | -1 | -1 | -1 | 0 |  |  | Central IRL A | -1 |  |  | 683 | PB-05 | Boundary Canal Trail Phase 3 | City of Palm Bay |  | 75.5385 | 0.22802
250000 | 2100000 | 2100000 | Central IRL | A | IR12-21 | 62-304.520 (7), F.A.C. | 0.56 | 0.48 | City of Palm Bay | 0.045341 | 3787.6581 | 9.4188 | 1.3845 | 0.42706 | 0.062773 | 171.7349 | 1210 | Fixed Single Family Units | 1210 | City of Palm Bay Brevard County | City of Palm Bay |  |  |  | 0 | 1 | 0.42706 | 0.062773 | 171.7349 |  | -1 | -1 | -1 | -1 | 0 |  |  | Central IRL A | -1 |  |  | 683 | PB-05 | Boundary Canal Trail Phase 3 | City of Palm Bay |  | 61.3731 | 0.13928
250000 | 2100000 | 2100000 | Central IRL | A | IR12-21 | 62-304.520 (7), F.A.C. | 0.56 | 0.48 | City of Palm Bay | 0.19741 | 3787.6581 | 9.4188 | 1.3845 | 1.8593 | 0.27331 | 747.7116 | 1210 | Fixed Single Family Units | 1210 | City of Palm Bay Brevard County | City of Palm Bay |  |  |  | 0 | 1 | 1.8593 | 0.27331 | 747.7116 |  | -1 | -1 | -1 | -1 | 0 |  |  | Central IRL A | -1 |  |  | 683 | PB-05 | Boundary Canal Trail Phase 3 | City of Palm Bay |  | 110.8729 | 0.60642
250000 | 2100000 | 2100000 | Central IRL | A | IR12-21 | 62-304.520 (7), F.A.C. | 0.56 | 0.48 | City of Palm Bay | 0.050623 | 3787.6581 | 9.4188 | 1.3845 | 0.47681 | 0.070087 | 191.7443 | 1210 | Fixed Single Family Units | 1210 | City of Palm Bay Brevard County | City of Palm Bay |  |  |  | 0 | 1 | 0.47681 | 0.070087 | 191.7443 |  | -1 | -1 | -1 | -1 | 0 |  |  | Central IRL A | -1 |  |  | 683 | PB-05 | Boundary Canal Trail Phase 3 | City of Palm Bay |  | 64.5051 | 0.15551
250000 | 2100000 | 2100000 | Central IRL | A | IR12-21 | 62-304.520 (7), F.A.C. | 0.56 | 0.48 | City of Palm Bay | 0.0087151 | 3787.6581 | 9.4188 | 1.3845 | 0.082086 | 0.012066 | 33.0097 | 1210 | Fixed Single Family Units | 1210 | City of Palm Bay Brevard County | City of Palm Bay |  |  |  | 0 | 1 | 0.082086 | 0.012066 | 33.0097 |  | -1 | -1 | -1 | -1 | 0 |  |  | Central IRL A | -1 |  |  | 683 | PB-05 | Boundary Canal Trail Phase 3 | City of Palm Bay |  | 25.8749 | 0.026772
250000 | 2100000 | 2100000 | Central IRL | A | IR12-21 | 62-304.520 (7), F.A.C. | 0.56 | 0.48 | City of Palm Bay | 0.30668 | 3778.0529 | 9.3963 | 1.3812 | 2.8817 | 0.4236 | 1158.6704 | 1200 | Residential, Medium Density-Two-five dwellingunits per acre | 1200 | City of Palm Bay Brevard County | City of Palm Bay |  |  |  | 0 | 1 | 2.8817 | 0.4236 | 1158.6704 |  | -1 | -1 | -1 | -1 | 0 |  |  | Central IRL A | -1 |  |  | 683 | PB-05 | Boundary Canal Trail Phase 3 | City of Palm Bay |  | 149.4503 | 0.93972
250000 | 2100000 | 2100000 | Central IRL | A | IR12-21 | 62-304.520 (7), F.A.C. | 0.56 | 0.48 | City of Palm Bay | 0.00011862 | 3778.0529 | 9.3963 | 1.3812 | 0.0011146 | 0.00016384 | 0.44815 | 1210 | Fixed Single Family Units | 1210 | City of Palm Bay Brevard County | City of Palm Bay |  |  |  | 0 | 1 | 0.0011146 | 0.00016384 | 0.44815 |  | -1 | -1 | -1 | -1 | 0 |  |  | Central IRL A | -1 |  |  | 683 | PB-05 | Boundary Canal Trail Phase 3 | City of Palm Bay |  | 12.723 | 0.00036347
250000 | 2100000 | 2100000 | Central IRL | A | IR12-21 | 62-304.520 (7), F.A.C. | 0.56 | 0.48 | City of Palm Bay | 0.0018053 | 3778.0529 | 9.3963 | 1.3812 | 0.016963 | 0.0024935 | 6.8204 | 1210 | Fixed Single Family Units | 1210 | City of Palm Bay Brevard County | City of Palm Bay |  |  |  | 0 | 1 | 0.016963 | 0.0024935 | 6.8204 |  | -1 | -1 | -1 | -1 | 0 |  |  | Central IRL A | -1 |  |  | 683 | PB-05 | Boundary Canal Trail Phase 3 | City of Palm Bay |  | 19.4958 | 0.0055315
250000 | 2100000 | 2100000 | Central IRL | A | IR12-21 | 62-304.520 (7), F.A.C. | 0.56 | 0.48 | City of Palm Bay | 0.1276 | 3778.0529 | 9.3963 | 1.3812 | 1.199 | 0.17624 | 482.0707 | 1210 | Fixed Single Family Units | 1210 | City of Palm Bay Brevard County | City of Palm Bay |  |  |  | 0 | 1 | 1.199 | 0.17624 | 482.0707 |  | -1 | -1 | -1 | -1 | 0 |  |  | Central IRL A | -1 |  |  | 683 | PB-05 | Boundary Canal Trail Phase 3 | City of Palm Bay |  | 91.1514 | 0.39097
250000 | 2100000 | 2100000 | Central IRL | A | IR12-21 | 62-304.520 (7), F.A.C. | 0.56 | 0.48 | City of Palm Bay | 0.0024414 | 3778.0529 | 9.3963 | 1.3812 | 0.02294 | 0.0033721 | 9.2237 | 1210 | Fixed Single Family Units | 1210 | City of Palm Bay Brevard County | City of Palm Bay |  |  |  | 0 | 1 | 0.02294 | 0.0033721 | 9.2237 |  | -1 | -1 | -1 | -1 | 0 |  |  | Central IRL A | -1 |  |  | 683 | PB-05 | Boundary Canal Trail Phase 3 | City of Palm Bay |  | 46.6882 | 0.0074807
250000 | 2100000 | 2100000 | Central IRL | A | IR12-21 | 62-304.520 (7), F.A.C. | 0.56 | 0.48 | City of Palm Bay | 0.14157 | 3778.0529 | 9.3963 | 1.3812 | 1.3303 | 0.19555 | 534.8738 | 1210 | Fixed Single Family Units | 1210 | City of Palm Bay Brevard County | City of Palm Bay |  |  |  | 0 | 1 | 1.3303 | 0.19555 | 534.8738 |  | -1 | -1 | -1 | -1 | 0 |  |  | Central IRL A | -1 |  |  | 683 | PB-05 | Boundary Canal Trail Phase 3 | City of Palm Bay |  | 95.8425 | 0.4338
250000 | 2100000 | 2100000 | Central IRL | A | IR12-21 | 62-304.520 (7), F.A.C. | 0.56 | 0.48 | City of Palm Bay | 0.037542 | 3778.0529 | 9.3963 | 1.3812 | 0.35276 | 0.051854 | 141.836 | 1210 | Fixed Single Family Units | 1210 | City of Palm Bay Brevard County | City of Palm Bay |  |  |  | 0 | 1 | 0.35276 | 0.051854 | 141.836 |  | -1 | -1 | -1 | -1 | 0 |  |  | Central IRL A | -1 |  |  | 683 | PB-05 | Boundary Canal Trail Phase 3 | City of Palm Bay |  | 62.7027 | 0.11503
250000 | 2100000 | 2100000 | Central IRL | A | IR12-21 | 62-304.520 (7), F.A.C. | 0.56 | 0.48 | City of Palm Bay | 0.0017957 | 3726.5748 | 9.2742 | 1.3428 | 0.016654 | 0.0024112 | 6.6919 | 1200 | Residential, Medium Density-Two-five dwellingunits per acre | 1200 | City of Palm Bay Brevard County | City of Palm Bay |  |  |  | 0 | 1 | 0.016654 | 0.0024112 | 778.0258 |  | -1 | -1 | -1 | -1 | 0 |  |  | Central IRL A | -1 |  |  | 683 | PB-05 | Boundary Canal Trail Phase 3 | City of Palm Bay |  | 100.3132 | 0.631
250000 | 2100000 | 2100000 | Central IRL | A | IR12-21 | 62-304.520 (7), F.A.C. | 0.56 | 0.48 | City of Palm Bay | 0.17477 | 3726.5748 | 9.2742 | 1.3428 | 1.6208 | 0.23467 | 651.2875 | 1210 | Fixed Single Family Units | 1210 | City of Palm Bay Brevard County | City of Palm Bay |  |  |  | 0 | 1 | 1.6208 | 0.23467 | 651.2875 |  | -1 | -1 | -1 | -1 | 0 |  |  | Central IRL A | -1 |  |  | 683 | PB-05 | Boundary Canal Trail Phase 3 | City of Palm Bay |  | 110.3285 | 0.52821
250000 | 2100000 | 2100000 | Central IRL | A | IR12-21 | 62-304.520 (7), F.A.C. | 0.56 | 0.48 | City of Palm Bay | 0.012018 | 3726.5748 | 9.2742 | 1.3428 | 0.11145 | 0.016137 | 44.7848 | 1210 | Fixed Single Family Units | 1210 | City of Palm Bay Brevard County | City of Palm Bay |  |  |  | 0 | 1 | 0.11145 | 0.016137 | 44.7848 |  | -1 | -1 | -1 | -1 | 0 |  |  | Central IRL A | -1 |  |  | 683 | PB-05 | Boundary Canal Trail Phase 3 | City of Palm Bay |  | 50.6835 | 0.036322
250000 | 2100000 | 2100000 | Central IRL | A | IR12-21 | 62-304.520 (7), F.A.C. | 0.56 | 0.48 | City of Palm Bay | 0.1069 | 3726.5748 | 9.2742 | 1.3428 | 0.9914 | 0.14354 | 398.3679 | 1210 | Fixed Single Family Units | 1210 | City of Palm Bay Brevard County | City of Palm Bay |  |  |  | 0 | 1 | 0.9914 | 0.14354 | 398.3679 |  | -1 | -1 | -1 | -1 | 0 |  |  | Central IRL A | -1 |  |  | 683 | PB-05 | Boundary Canal Trail Phase 3 | City of Palm Bay |  | 87.2233 | 0.32309
250000 | 2100000 | 2100000 | Central IRL | A | IR12-21 | 62-304.520 (7), F.A.C. | 0.56 | 0.48 | City of Palm Bay | 0.13062 | 3758.6488 | 9.3506 | 1.3746 | 1.2214 | 0.17955 | 490.9532 | 1200 | Residential, Medium Density-Two-five dwellingunits per acre | 1200 | City of Palm Bay Brevard County | City of Palm Bay |  |  |  | 0 | 1 | 1.2214 | 0.17955 | 490.9532 |  | -1 | -1 | -1 | -1 | 0 |  |  | Central IRL A | -1 |  |  | 683 | PB-05 | Boundary Canal Trail Phase 3 | City of Palm Bay |  | 158.3344 | 0.39818
250000 | 2100000 | 2100000 | Central IRL | A | IR12-21 | 62-304.520 (7), F.A.C. | 0.56 | 0.48 | City of Palm Bay | 0.065157 | 3758.6488 | 9.3506 | 1.3746 | 0.60926 | 0.089565 | 244.9029 | 1210 | Fixed Single Family Units | 1210 | City of Palm Bay Brevard County | City of Palm Bay |  |  |  | 0 | 1 | 0.60926 | 0.089565 | 244.9029 |  | -1 | -1 | -1 | -1 | 0 |  |  | Central IRL A | -1 |  |  | 683 | PB-05 | Boundary Canal Trail Phase 3 | City of Palm Bay |  | 80.0217 | 0.19862
250000 | 2100000 | 2100000 | Central IRL | A | IR12-21 | 62-304.520 (7), F.A.C. | 0.56 | 0.48 | City of Palm Bay | 0.21263 | 3758.6488 | 9.3506 | 1.3746 | 1.9882 | 0.29228 | 799.1993 | 1210 | Fixed Single Family Units | 1210 | City of Palm Bay Brevard County | City of Palm Bay |  |  |  | 0 | 1 | 1.9882 | 0.29228 | 799.1993 |  | -1 | -1 | -1 | -1 | 0 |  |  | Central IRL A | -1 |  |  | 683 | PB-05 | Boundary Canal Trail Phase 3 | City of Palm Bay |  | 118.893 | 0.64817
250000 | 2100000 | 2100000 | Central IRL | A | IR12-21 | 62-304.520 (7), F.A.C. | 0.56 | 0.48 | City of Palm Bay | 0.19033 | 3758.6488 | 9.3506 | 1.3746 | 1.7797 | 0.26162 | 715.3729 | 1210 | Fixed Single Family Units | 1210 | City of Palm Bay Brevard County | City of Palm Bay |  |  |  | 0 | 1 | 1.7797 | 0.26162 | 715.3729 |  | -1 | -1 | -1 | -1 | 0 |  |  | Central IRL A | -1 |  |  | 683 | PB-05 | Boundary Canal Trail Phase 3 | City of Palm Bay |  | 110.7968 | 0.58019
250000 | 2100000 | 2100000 | Central IRL | A | IR12-21 | 62-304.520 (7), F.A.C. | 0.56 | 0.48 | City of Palm Bay | 0.018149 | 3758.6488 | 9.3506 | 1.3746 | 0.16971 | 0.024948 | 68.2166 | 1210 | Fixed Single Family Units | 1210 | City of Palm Bay Brevard County | City of Palm Bay |  |  |  | 0 | 1 | 0.16971 | 0.024948 | 68.2166 |  | -1 | -1 | -1 | -1 | 0 |  |  | Central IRL A | -1 |  |  | 683 | PB-05 | Boundary Canal Trail Phase 3 | City of Palm Bay |  | 42.2852 | 0.055326
250000 | 2100000 | 2100000 | Central IRL | A | IR12-21 | 62-304.520 (7), F.A.C. | 0.56 | 0.48 | City of Palm Bay | 0.00088087 | 3758.6488 | 9.3506 | 1.3746 | 0.0082367 | 0.0012108 | 3.3109 | 1210 | Fixed Single Family Units | 1210 | City of Palm Bay Brevard County | City of Palm Bay |  |  |  | 0 | 1 | 0.0082367 | 0.0012108 | 3.3109 |  | -1 | -1 | -1 | -1 | 0 |  |  | Central IRL A | -1 |  |  | 683 | PB-05 | Boundary Canal Trail Phase 3 | City of Palm Bay |  | 9.2837 | 0.0026852
250000 | 2100000 | 2100000 | Central IRL | A | IR12-21 | 62-304.520 (7), F.A.C. | 0.56 | 0.48 | City of Palm Bay | 0.045148 | 3760.9835 | 9.3562 | 1.3754 | 0.42241 | 0.062097 | 169.8015 | 1200 | Residential, Medium Density-Two-five dwellingunits per acre | 1200 | City of Palm Bay Brevard County | City of Palm Bay |  |  |  | 0 | 1 | 0.42241 | 0.062097 | 169.8015 |  | -1 | -1 | -1 | -1 | 0 |  |  | Central IRL A | -1 |  |  | 683 | PB-05 | Boundary Canal Trail Phase 3 | City of Palm Bay |  | 66.5263 | 0.13771
250000 | 2100000 | 2100000 | Central IRL | A | IR12-21 | 62-304.520 (7), F.A.C. | 0.56 | 0.48 | City of Palm Bay | 0.084894 | 3760.9835 | 9.3562 | 1.3754 | 0.79428 | 0.11676 | 319.2838 | 1210 | Fixed Single Family Units | 1210 | City of Palm Bay Brevard County | City of Palm Bay |  |  |  | 0 | 1 | 0.79428 | 0.11676 | 319.2838 |  | -1 | -1 | -1 | -1 | 0 |  |  | Central IRL A | -1 |  |  | 683 | PB-05 | Boundary Canal Trail Phase 3 | City of Palm Bay |  | 86.2503 | 0.25895
250000 | 2100000 | 2100000 | Central IRL | A | IR12-21 | 62-304.520 (7), F.A.C. | 0.56 | 0.48 | City of Palm Bay | 0.17219 | 3760.9835 | 9.3562 | 1.3754 | 1.6111 | 0.23683 | 647.6141 | 1210 | Fixed Single Family Units | 1210 | City of Palm Bay Brevard County | City of Palm Bay |  |  |  | 0 | 1 | 1.6111 | 0.23683 | 647.6141 |  | -1 | -1 | -1 | -1 | 0 |  |  | Central IRL A | -1 |  |  | 683 | PB-05 | Boundary Canal Trail Phase 3 | City of Palm Bay |  | 106.6739 | 0.52523
250000 | 2100000 | 2100000 | Central IRL | A | IR12-21 | 62-304.520 (7), F.A.C. | 0.56 | 0.48 | City of Palm Bay | 0.040011 | 3760.9835 | 9.3562 | 1.3754 | 0.37435 | 0.055031 | 150.4809 | 1210 | Fixed Single Family Units | 1210 | City of Palm Bay Brevard County | City of Palm Bay |  |  |  | 0 | 1 | 0.37435 | 0.055031 | 150.4809 |  | -1 | -1 | -1 | -1 | 0 |  |  | Central IRL A | -1 |  |  | 683 | PB-05 | Boundary Canal Trail Phase 3 | City of Palm Bay |  | 62.6561 | 0.12204
250000 | 2100000 | 2100000 | Central IRL | A | IR12-21 | 62-304.520 (7), F.A.C. | 0.56 | 0.48 | City of Palm Bay | 0.13358 | 3760.9835 | 9.3562 | 1.3754 | 1.2498 | 0.18373 | 502.4073 | 1210 | Fixed Single Family Units | 1210 | City of Palm Bay Brevard County | City of Palm Bay |  |  |  | 0 | 1 | 1.2498 | 0.18373 | 502.4073 |  | -1 | -1 | -1 | -1 | 0 |  |  | Central IRL A | -1 |  |  | 683 | PB-05 | Boundary Canal Trail Phase 3 | City of Palm Bay |  | 93.0363 | 0.40747
250000 | 2100000 | 2100000 | Central IRL | A | IR12-21 | 62-304.520 (7), F.A.C. | 0.56 | 0.48 | City of Palm Bay | 0.11727 | 3760.9835 | 9.3562 | 1.3754 | 1.0972 | 0.16129 | 441.044 | 1210 | Fixed Single Family Units | 1210 | City of Palm Bay Brevard County | City of Palm Bay |  |  |  | 0 | 1 | 1.0972 | 0.16129 | 441.044 |  | -1 | -1 | -1 | -1 | 0 |  |  | Central IRL A | -1 |  |  | 683 | PB-05 | Boundary Canal Trail Phase 3 | City of Palm Bay |  | 85.4664 | 0.3577
250000 | 2100000 | 2100000 | Central IRL | A | IR12-21 | 62-304.520 (7), F.A.C. | 0.56 | 0.48 | City of Palm Bay | 0.021207 | 3760.9835 | 9.3562 | 1.3754 | 0.19842 | 0.029169 | 79.7603 | 1210 | Fixed Single Family Units | 1210 | City of Palm Bay Brevard County | City of Palm Bay |  |  |  | 0 | 1 | 0.19842 | 0.029169 | 79.7603 |  | -1 | -1 | -1 | -1 | 0 |  |  | Central IRL A | -1 |  |  | 683 | PB-05 | Boundary Canal Trail Phase 3 | City of Palm Bay |  | 45.5308 | 0.064688
250000 | 2100000 | 2100000 | Central IRL | A | IR12-21 | 62-304.520 (7), F.A.C. | 0.56 | 0.48 | City of Palm Bay | 0.0034582 | 3760.9835 | 9.3562 | 1.3754 | 0.032356 | 0.0047565 | 13.0063 | 1210 | Fixed Single Family Units | 1210 | City of Palm Bay Brevard County | City of Palm Bay |  |  |  | 0 | 1 | 0.032356 | 0.0047565 | 13.0063 |  | -1 | -1 | -1 | -1 | 0 |  |  | Central IRL A | -1 |  |  | 683 | PB-05 | Boundary Canal Trail Phase 3 | City of Palm Bay |  | 18.3946 | 0.010549
260000 | 2100000 | 2100000 | Central IRL | A | IR12-21 | 62-304.520 (7), F.A.C. | 0.56 | 0.48 | City of Palm Bay | 0.21936 | 3783.892 | 9.7936 | 1.4527 | 2.1483 | 0.31866 | 830.0438 | 1200 | Residential, Medium Density-Two-five dwellingunits per acre | 1200 | City of Palm Bay Brevard County | City of Palm Bay |  |  |  | 0 | 1 | 2.1483 | 0.31866 | 830.0438 |  | -1 | -1 | -1 | -1 | 0 |  |  | Central IRL A | -1 |  |  | 683 | PB-05 | Boundary Canal Trail Phase 3 | City of Palm Bay |  | 149.5777 | 0.67319
260000 | 2100000 | 2100000 | Central IRL | A | IR12-21 | 62-304.520 (7), F.A.C. | 0.56 | 0.48 | City of Palm Bay | 0.069384 | 3783.892 | 9.7936 | 1.4527 | 0.67952 | 0.10079 | 262.542 | 1210 | Fixed Single Family Units | 1210 | City of Palm Bay Brevard County | City of Palm Bay |  |  |  | 0 | 1 | 0.67952 | 0.10079 | 262.542 |  | -1 | -1 | -1 | -1 | 0 |  |  | Central IRL A | -1 |  |  | 683 | PB-05 | Boundary Canal Trail Phase 3 | City of Palm Bay |  | 75.143 | 0.21293
260000 | 2100000 | 2100000 | Central IRL | A | IR12-21 | 62-304.520 (7), F.A.C. | 0.56 | 0.48 | City of Palm Bay | 0.071272 | 3783.892 | 9.7936 | 1.4527 | 0.69801 | 0.10353 | 269.6867 | 1210 | Fixed Single Family Units | 1210 | City of Palm Bay Brevard County | City of Palm Bay |  |  |  | 0 | 1 | 0.69801 | 0.10353 | 269.6867 |  | -1 | -1 | -1 | -1 | 0 |  |  | Central IRL A | -1 |  |  | 683 | PB-05 | Boundary Canal Trail Phase 3 | City of Palm Bay |  | 79.1319 | 0.21872
260000 | 2100000 | 2100000 | Central IRL | A | IR12-21 | 62-304.520 (7), F.A.C. | 0.56 | 0.48 | City of Palm Bay | 0.044035 | 3783.892 | 9.7936 | 1.4527 | 0.43126 | 0.063968 | 166.624 | 1210 | Fixed Single Family Units | 1210 | City of Palm Bay Brevard County | City of Palm Bay |  |  |  | 0 | 1 | 0.43126 | 0.063968 | 166.624 |  | -1 | -1 | -1 | -1 | 0 |  |  | Central IRL A | -1 |  |  | 683 | PB-05 | Boundary Canal Trail Phase 3 | City of Palm Bay |  | 65.8405 | 0.13514
260000 | 2100000 | 2100000 | Central IRL | A | IR12-21 | 62-304.520 (7), F.A.C. | 0.56 | 0.48 | City of Palm Bay | 2.3853e-05 | 3783.892 | 9.7936 | 1.4527 | 0.00023361 | 3.465e-05 | 0.090258 | 1210 | Fixed Single Family Units | 1210 | City of Palm Bay Brevard County | City of Palm Bay |  |  |  | 0 | 1 | 0.00023361 | 3.465e-05 | 0.090258 |  | -1 | -1 | -1 | -1 | 0 |  |  | Central IRL A | -1 |  |  | 683 | PB-05 | Boundary Canal Trail Phase 3 | City of Palm Bay |  | 1.534 | 7.3202e-05
260000 | 2100000 | 2100000 | Central IRL | A | IR12-21 | 62-304.520 (7), F.A.C. | 0.56 | 0.48 | City of Palm Bay | 0.15218 | 3783.892 | 9.7936 | 1.4527 | 1.4903 | 0.22106 | 575.8166 | 1210 | Fixed Single Family Units | 1210 | City of Palm Bay Brevard County | City of Palm Bay |  |  |  | 0 | 1 | 1.4903 | 0.22106 | 575.8166 |  | -1 | -1 | -1 | -1 | 0 |  |  | Central IRL A | -1 |  |  | 683 | PB-05 | Boundary Canal Trail Phase 3 | City of Palm Bay |  | 97.7315 | 0.467
260000 | 2100000 | 2100000 | Central IRL | A | IR12-21 | 62-304.520 (7), F.A.C. | 0.56 | 0.48 | City of Palm Bay | 0.00093844 | 3783.892 | 9.7936 | 1.4527 | 0.0091906 | 0.0013632 | 3.5509 | 1210 | Fixed Single Family Units | 1210 | City of Palm Bay Brevard County | City of Palm Bay |  |  |  | 0 | 1 | 0.0091906 | 0.0013632 | 3.5509 |  | -1 | -1 | -1 | -1 | 0 |  |  | Central IRL A | -1 |  |  | 683 | PB-05 | Boundary Canal Trail Phase 3 | City of Palm Bay |  | 9.589 | 0.0028799
260000 | 2100000 | 2100000 | Central IRL | A | IR12-21 | 62-304.520 (7), F.A.C. | 0.56 | 0.48 | City of Palm Bay | 0.00057752 | 3783.892 | 9.7936 | 1.4527 | 0.0056559 | 0.00083893 | 2.1853 | 1210 | Fixed Single Family Units | 1210 | City of Palm Bay Brevard County | City of Palm Bay |  |  |  | 0 | 1 | 0.0056559 | 0.00083893 | 2.1853 |  | -1 | -1 | -1 | -1 | 0 |  |  | Central IRL A | -1 |  |  | 683 | PB-05 | Boundary Canal Trail Phase 3 | City of Palm Bay |  | 7.5911 | 0.0017723
260000 | 2100000 | 2100000 | Central IRL | A | IR12-21 | 62-304.520 (7), F.A.C. | 0.56 | 0.48 | City of Palm Bay | 0.059994 | 3783.892 | 9.7936 | 1.4527 | 0.58755 | 0.08715 | 227.0106 | 1210 | Fixed Single Family Units | 1210 | City of Palm Bay Brevard County | City of Palm Bay |  |  |  | 0 | 1 | 0.58755 | 0.08715 | 227.0106 |  | -1 | -1 | -1 | -1 | 0 |  |  | Central IRL A | -1 |  |  | 683 | PB-05 | Boundary Canal Trail Phase 3 | City of Palm Bay |  | 70.1933 | 0.18411
260000 | 2100000 | 2100000 | Central IRL | A | IR12-21 | 62-304.520 (7), F.A.C. | 0.56 | 0.48 | City of Palm Bay | 0.27278 | 3777.1422 | 9.7772 | 1.4503 | 2.667 | 0.39561 | 1030.3369 | 1200 | Residential, Medium Density-Two-five dwellingunits per acre | 1200 | City of Palm Bay Brevard County | City of Palm Bay |  |  |  | 0 | 1 | 2.667 | 0.39561 | 1030.3369 |  | -1 | -1 | -1 | -1 | 0 |  |  | Central IRL A | -1 |  |  | 683 | PB-05 | Boundary Canal Trail Phase 3 | City of Palm Bay |  | 209.3675 | 0.83563
260000 | 2100000 | 2100000 | Central IRL | A | IR12-21 | 62-304.520 (7), F.A.C. | 0.56 | 0.48 | City of Palm Bay | 0.027445 | 3777.1422 | 9.7772 | 1.4503 | 0.26833 | 0.039802 | 103.6621 | 1210 | Fixed Single Family Units | 1210 | City of Palm Bay Brevard County | City of Palm Bay |  |  |  | 0 | 1 | 0.26833 | 0.039802 | 103.6621 |  | -1 | -1 | -1 | -1 | 0 |  |  | Central IRL A | -1 |  |  | 683 | PB-05 | Boundary Canal Trail Phase 3 | City of Palm Bay |  | 52.7692 | 0.084073
260000 | 2100000 | 2100000 | Central IRL | A | IR12-21 | 62-304.520 (7), F.A.C. | 0.56 | 0.48 | City of Palm Bay | 0.2454 | 3777.1422 | 9.7772 | 1.4503 | 2.3993 | 0.35589 | 926.9094 | 1210 | Fixed Single Family Units | 1210 | City of Palm Bay Brevard County | City of Palm Bay |  |  |  | 0 | 1 | 2.3993 | 0.35589 | 926.9094 |  | -1 | -1 | -1 | -1 | 0 |  |  | Central IRL A | -1 |  |  | 683 | PB-05 | Boundary Canal Trail Phase 3 | City of Palm Bay |  | 122.7299 | 0.75175
260000 | 2100000 | 2100000 | Central IRL | A | IR12-21 | 62-304.520 (7), F.A.C. | 0.56 | 0.48 | City of Palm Bay | 0.072137 | 3777.1422 | 9.7772 | 1.4503 | 0.7053 | 0.10462 | 272.4721 | 1210 | Fixed Single Family Units | 1210 | City of Palm Bay Brevard County | City of Palm Bay |  |  |  | 0 | 1 | 0.7053 | 0.10462 | 272.4721 |  | -1 | -1 | -1 | -1 | 0 |  |  | Central IRL A | -1 |  |  | 683 | PB-05 | Boundary Canal Trail Phase 3 | City of Palm Bay |  | 85.1291 | 0.22098
260000 | 2100000 | 2100000 | Central IRL | A | IR12-21 | 62-304.520 (7), F.A.C. | 0.56 | 0.48 | City of Palm Bay | 0.030946 | 3757.9598 | 8.4029 | 1.1133 | 0.26004 | 0.034453 | 116.2953 | 1410 | Retail Sales and Services | 1410 | City of Palm Bay Brevard County | City of Palm Bay |  |  |  | 0 | 1 | 0.26004 | 0.034453 | 116.2953 |  | -1 | -1 | -1 | -1 | 0 |  |  | Central IRL A | -1 |  |  | 683 | PB-05 | Boundary Canal Trail Phase 3 | City of Palm Bay |  | 55.0999 | 0.094319
260000 | 2100000 | 2100000 | Central IRL | A | IR12-21 | 62-304.520 (7), F.A.C. | 0.56 | 0.48 | City of Palm Bay | 0.11634 | 3783.2424 | 9.7919 | 1.4524 | 1.1392 | 0.16898 | 440.1559 | 1200 | Residential, Medium Density-Two-five dwellingunits per acre | 1200 | City of Palm Bay Brevard County | City of Palm Bay |  |  |  | 0 | 1 | 1.1392 | 0.16898 | 440.1559 |  | -1 | -1 | -1 | -1 | 0 |  |  | Central IRL A | -1 |  |  | 683 | PB-05 | Boundary Canal Trail Phase 3 | City of Palm Bay |  | 106.1543 | 0.35698
260000 | 2100000 | 2100000 | Central IRL | A | IR12-21 | 62-304.520 (7), F.A.C. | 0.56 | 0.48 | City of Palm Bay | 0.039825 | 3783.2424 | 9.7919 | 1.4524 | 0.38997 | 0.057843 | 150.6686 | 1210 | Fixed Single Family Units | 1210 | City of Palm Bay Brevard County | City of Palm Bay |  |  |  | 0 | 1 | 0.38997 | 0.057843 | 150.6686 |  | -1 | -1 | -1 | -1 | 0 |  |  | Central IRL A | -1 |  |  | 683 | PB-05 | Boundary Canal Trail Phase 3 | City of Palm Bay |  | 60.4574 | 0.1222
260000 | 2100000 | 2100000 | Central IRL | A | IR12-21 | 62-304.520 (7), F.A.C. | 0.56 | 0.48 | City of Palm Bay | 0.041156 | 3783.2424 | 9.7919 | 1.4524 | 0.403 | 0.059776 | 155.7044 | 1210 | Fixed Single Family Units | 1210 | City of Palm Bay Brevard County | City of Palm Bay |  |  |  | 0 | 1 | 0.403 | 0.059776 | 155.7044 |  | -1 | -1 | -1 | -1 | 0 |  |  | Central IRL A | -1 |  |  | 683 | PB-05 | Boundary Canal Trail Phase 3 | City of Palm Bay |  | 55.2706 | 0.12628
260000 | 2100000 | 2100000 | Central IRL | A | IR12-21 | 62-304.520 (7), F.A.C. | 0.56 | 0.48 | City of Palm Bay | 0.17957 | 3783.2424 | 9.7919 | 1.4524 | 1.7583 | 0.2608 | 679.341 | 1210 | Fixed Single Family Units | 1210 | City of Palm Bay Brevard County | City of Palm Bay |  |  |  | 0 | 1 | 1.7583 | 0.2608 | 679.341 |  | -1 | -1 | -1 | -1 | 0 |  |  | Central IRL A | -1 |  |  | 683 | PB-05 | Boundary Canal Trail Phase 3 | City of Palm Bay |  | 106.7462 | 0.55097
260000 | 2100000 | 2100000 | Central IRL | A | IR12-21 | 62-304.520 (7), F.A.C. | 0.56 | 0.48 | City of Palm Bay | 0.030742 | 3783.2424 | 9.7919 | 1.4524 | 0.30102 | 0.04465 | 116.3035 | 1210 | Fixed Single Family Units | 1210 | City of Palm Bay Brevard County | City of Palm Bay |  |  |  | 0 | 1 | 0.30102 | 0.04465 | 116.3035 |  | -1 | -1 | -1 | -1 | 0 |  |  | Central IRL A | -1 |  |  | 683 | PB-05 | Boundary Canal Trail Phase 3 | City of Palm Bay |  | 55.5384 | 0.094326
260000 | 2100000 | 2100000 | Central IRL | A | IR12-21 | 62-304.520 (7), F.A.C. | 0.56 | 0.48 | City of Palm Bay | 0.16935 | 3783.2424 | 9.7919 | 1.4524 | 1.6582 | 0.24596 | 640.6795 | 1210 | Fixed Single Family Units | 1210 | City of Palm Bay Brevard County | City of Palm Bay |  |  |  | 0 | 1 | 1.6582 | 0.24596 | 640.6795 |  | -1 | -1 | -1 | -1 | 0 |  |  | Central IRL A | -1 |  |  | 683 | PB-05 | Boundary Canal Trail Phase 3 | City of Palm Bay |  | 103.0037 | 0.51961
260000 | 2100000 | 2100000 | Central IRL | A | IR12-21 | 62-304.520 (7), F.A.C. | 0.56 | 0.48 | City of Palm Bay | 0.00029529 | 3783.2424 | 9.7919 | 1.4524 | 0.0028914 | 0.00042888 | 1.1171 | 1210 | Fixed Single Family Units | 1210 | City of Palm Bay Brevard County | City of Palm Bay |  |  |  | 0 | 1 | 0.0028914 | 0.00042888 | 1.1171 |  | -1 | -1 | -1 | -1 | 0 |  |  | Central IRL A | -1 |  |  | 683 | PB-05 | Boundary Canal Trail Phase 3 | City of Palm Bay |  | 5.3892 | 0.00090604
260000 | 2100000 | 2100000 | Central IRL | A | IR12-21 | 62-304.520 (7), F.A.C. | 0.56 | 0.48 | City of Palm Bay | 0.032427 | 3783.2424 | 9.7919 | 1.4524 | 0.31752 | 0.047097 | 122.679 | 1210 | Fixed Single Family Units | 1210 | City of Palm Bay Brevard County | City of Palm Bay |  |  |  | 0 | 1 | 0.31752 | 0.047097 | 122.679 |  | -1 | -1 | -1 | -1 | 0 |  |  | Central IRL A | -1 |  |  | 683 | PB-05 | Boundary Canal Trail Phase 3 | City of Palm Bay |  | 56.5464 | 0.099496
260000 | 2100000 | 2100000 | Central IRL | A | IR12-21 | 62-304.520 (7), F.A.C. | 0.56 | 0.48 | City of Palm Bay | 0.0080618 | 3783.2424 | 9.7919 | 1.4524 | 0.078941 | 0.011709 | 30.4998 | 1210 | Fixed Single Family Units | 1210 | City of Palm Bay Brevard County | City of Palm Bay |  |  |  | 0 | 1 | 0.078941 | 0.011709 | 30.4998 |  | -1 | -1 | -1 | -1 | 0 |  |  | Central IRL A | -1 |  |  | 683 | PB-05 | Boundary Canal Trail Phase 3 | City of Palm Bay |  | 25.5486 | 0.024736
260000 | 2100000 | 2100000 | Central IRL | A | IR12-21 | 62-304.520 (7), F.A.C. | 0.56 | 0.48 | City of Palm Bay | 0.00097878 | 3782.0719 | 9.4058 | 1.3826 | 0.0092062 | 0.0013533 | 3.7018 | 1210 | Fixed Single Family Units | 1210 | City of Palm Bay Brevard County | City of Palm Bay |  |  |  | 0 | 1 | 0.0092062 | 0.0013533 | 3.7018 |  | -1 | -1 | -1 | -1 | 0 |  |  | Central IRL A | -1 |  |  | 683 | PB-05 | Boundary Canal Trail Phase 3 | City of Palm Bay |  | 11.5814 | 0.0030023
260000 | 2100000 | 2100000 | Central IRL | A | IR12-21 | 62-304.520 (7), F.A.C. | 0.56 | 0.48 | City of Palm Bay | 0.094187 | 3782.0719 | 9.4058 | 1.3826 | 0.8859 | 0.13022 | 356.2218 | 1210 | Fixed Single Family Units | 1210 | City of Palm Bay Brevard County | City of Palm Bay |  |  |  | 0 | 1 | 0.8859 | 0.13022 | 356.2218 |  | -1 | -1 | -1 | -1 | 0 |  |  | Central IRL A | -1 |  |  | 683 | PB-05 | Boundary Canal Trail Phase 3 | City of Palm Bay |  | 85.709 | 0.28891
260000 | 2100000 | 2100000 | Central IRL | A | IR12-21 | 62-304.520 (7), F.A.C. | 0.56 | 0.48 | City of Palm Bay | 0.13182 | 3782.0719 | 9.4058 | 1.3826 | 1.2399 | 0.18226 | 498.5578 | 1210 | Fixed Single Family Units | 1210 | City of Palm Bay Brevard County | City of Palm Bay |  |  |  | 0 | 1 | 1.2399 | 0.18226 | 498.5578 |  | -1 | -1 | -1 | -1 | 0 |  |  | Central IRL A | -1 |  |  | 683 | PB-05 | Boundary Canal Trail Phase 3 | City of Palm Bay |  | 90.7697 | 0.40435
260000 | 2100000 | 2100000 | Central IRL | A | IR12-21 | 62-304.520 (7), F.A.C. | 0.56 | 0.48 | City of Palm Bay | 0.16313 | 3782.0719 | 9.4058 | 1.3826 | 1.5344 | 0.22555 | 616.9764 | 1210 | Fixed Single Family Units | 1210 | City of Palm Bay Brevard County | City of Palm Bay |  |  |  | 0 | 1 | 1.5344 | 0.22555 | 616.9764 |  | -1 | -1 | -1 | -1 | 0 |  |  | Central IRL A | -1 |  |  | 683 | PB-05 | Boundary Canal Trail Phase 3 | City of Palm Bay |  | 103.7202 | 0.50039
260000 | 2100000 | 2100000 | Central IRL | A | IR12-21 | 62-304.520 (7), F.A.C. | 0.56 | 0.48 | City of Palm Bay | 0.1178 | 3782.0719 | 9.4058 | 1.3826 | 1.108 | 0.16287 | 445.5182 | 1210 | Fixed Single Family Units | 1210 | City of Palm Bay Brevard County | City of Palm Bay |  |  |  | 0 | 1 | 1.108 | 0.16287 | 445.5182 |  | -1 | -1 | -1 | -1 | 0 |  |  | Central IRL A | -1 |  |  | 683 | PB-05 | Boundary Canal Trail Phase 3 | City of Palm Bay |  | 87.4425 | 0.36133
260000 | 2100000 | 2100000 | Central IRL | A | IR12-21 | 62-304.520 (7), F.A.C. | 0.56 | 0.48 | City of Palm Bay | 0.10398 | 3782.0719 | 9.4058 | 1.3826 | 0.97806 | 0.14377 | 393.2782 | 1210 | Fixed Single Family Units | 1210 | City of Palm Bay Brevard County | City of Palm Bay |  |  |  | 0 | 1 | 0.97806 | 0.14377 | 393.2782 |  | -1 | -1 | -1 | -1 | 0 |  |  | Central IRL A | -1 |  |  | 683 | PB-05 | Boundary Canal Trail Phase 3 | City of Palm Bay |  | 87.3531 | 0.31896
260000 | 2100000 | 2100000 | Central IRL | A | IR12-21 | 62-304.520 (7), F.A.C. | 0.56 | 0.48 | City of Palm Bay | 0.0058623 | 3782.0719 | 9.4058 | 1.3826 | 0.055139 | 0.0081052 | 22.1715 | 1210 | Fixed Single Family Units | 1210 | City of Palm Bay Brevard County | City of Palm Bay |  |  |  | 0 | 1 | 0.055139 | 0.0081052 | 22.1715 |  | -1 | -1 | -1 | -1 | 0 |  |  | Central IRL A | -1 |  |  | 683 | PB-05 | Boundary Canal Trail Phase 3 | City of Palm Bay |  | 43.3443 | 0.017982
260000 | 2100000 | 2100000 | Central IRL | A | IR12-21 | 62-304.520 (7), F.A.C. | 0.56 | 0.48 | City of Palm Bay | 0.18103 | 3779.9245 | 9.4008 | 1.3819 | 1.7018 | 0.25016 | 684.2766 | 1200 | Residential, Medium Density-Two-five dwellingunits per acre | 1200 | City of Palm Bay Brevard County | City of Palm Bay |  |  |  | 0 | 1 | 1.7018 | 0.25016 | 684.2766 |  | -1 | -1 | -1 | -1 | 0 |  |  | Central IRL A | -1 |  |  | 683 | PB-05 | Boundary Canal Trail Phase 3 | City of Palm Bay |  | 129.3334 | 0.55497
260000 | 2100000 | 2100000 | Central IRL | A | IR12-21 | 62-304.520 (7), F.A.C. | 0.56 | 0.48 | City of Palm Bay | 0.084442 | 3779.9245 | 9.4008 | 1.3819 | 0.79382 | 0.11669 | 319.1826 | 1210 | Fixed Single Family Units | 1210 | City of Palm Bay Brevard County | City of Palm Bay |  |  |  | 0 | 1 | 0.79382 | 0.11669 | 319.1826 |  | -1 | -1 | -1 | -1 | 0 |  |  | Central IRL A | -1 |  |  | 683 | PB-05 | Boundary Canal Trail Phase 3 | City of Palm Bay |  | 75.1715 | 0.25887
260000 | 2100000 | 2100000 | Central IRL | A | IR12-21 | 62-304.520 (7), F.A.C. | 0.56 | 0.48 | City of Palm Bay | 0.12763 | 3779.9245 | 9.4008 | 1.3819 | 1.1998 | 0.17637 | 482.4298 | 1210 | Fixed Single Family Units | 1210 | City of Palm Bay Brevard County | City of Palm Bay |  |  |  | 0 | 1 | 1.1998 | 0.17637 | 482.4298 |  | -1 | -1 | -1 | -1 | 0 |  |  | Central IRL A | -1 |  |  | 683 | PB-05 | Boundary Canal Trail Phase 3 | City of Palm Bay |  | 90.9106 | 0.39127
260000 | 2100000 | 2100000 | Central IRL | A | IR12-21 | 62-304.520 (7), F.A.C. | 0.56 | 0.48 | City of Palm Bay | 0.067057 | 3779.9245 | 9.4008 | 1.3819 | 0.63039 | 0.092665 | 253.4707 | 1210 | Fixed Single Family Units | 1210 | City of Palm Bay Brevard County | City of Palm Bay |  |  |  | 0 | 1 | 0.63039 | 0.092665 | 253.4707 |  | -1 | -1 | -1 | -1 | 0 |  |  | Central IRL A | -1 |  |  | 683 | PB-05 | Boundary Canal Trail Phase 3 | City of Palm Bay |  | 69.6538 | 0.20557
260000 | 2100000 | 2100000 | Central IRL | A | IR12-21 | 62-304.520 (7), F.A.C. | 0.56 | 0.48 | City of Palm Bay | 0.052804 | 3779.9245 | 9.4008 | 1.3819 | 0.4964 | 0.072969 | 199.5937 | 1210 | Fixed Single Family Units | 1210 | City of Palm Bay Brevard County | City of Palm Bay |  |  |  | 0 | 1 | 0.4964 | 0.072969 | 199.5937 |  | -1 | -1 | -1 | -1 | 0 |  |  | Central IRL A | -1 |  |  | 683 | PB-05 | Boundary Canal Trail Phase 3 | City of Palm Bay |  | 58.7974 | 0.16188
260000 | 2100000 | 2100000 | Central IRL | A | IR12-21 | 62-304.520 (7), F.A.C. | 0.56 | 0.48 | City of Palm Bay | 0.071547 | 3779.9245 | 9.4008 | 1.3819 | 0.6726 | 0.098869 | 270.4411 | 1210 | Fixed Single Family Units | 1210 | City of Palm Bay Brevard County | City of Palm Bay |  |  |  | 0 | 1 | 0.6726 | 0.098869 | 270.4411 |  | -1 | -1 | -1 | -1 | 0 |  |  | Central IRL A | -1 |  |  | 683 | PB-05 | Boundary Canal Trail Phase 3 | City of Palm Bay |  | 71.0159 | 0.21934
260000 | 2100000 | 2100000 | Central IRL | A | IR12-21 | 62-304.520 (7), F.A.C. | 0.56 | 0.48 | City of Palm Bay | 0.033256 | 3779.9245 | 9.4008 | 1.3819 | 0.31263 | 0.045956 | 125.7047 | 1210 | Fixed Single Family Units | 1210 | City of Palm Bay Brevard County | City of Palm Bay |  |  |  | 0 | 1 | 0.31263 | 0.045956 | 125.7047 |  | -1 | -1 | -1 | -1 | 0 |  |  | Central IRL A | -1 |  |  | 683 | PB-05 | Boundary Canal Trail Phase 3 | City of Palm Bay |  | 46.4826 | 0.10195
260000 | 2100000 | 2100000 | Central IRL | A | IR12-21 | 62-304.520 (7), F.A.C. | 0.56 | 0.48 | City of Palm Bay | 0.058054 | 3783.2424 | 9.7919 | 1.4524 | 0.56846 | 0.084319 | 219.6327 | 1200 | Residential, Medium Density-Two-five dwellingunits per acre | 1200 | City of Palm Bay Brevard County | City of Palm Bay |  |  |  | 0 | 1 | 0.56846 | 0.084319 | 219.6327 |  | -1 | -1 | -1 | -1 | 0 |  |  | Central IRL A | -1 |  |  | 683 | PB-05 | Boundary Canal Trail Phase 3 | City of Palm Bay |  | 75.761 | 0.17813
260000 | 2100000 | 2100000 | Central IRL | A | IR12-21 | 62-304.520 (7), F.A.C. | 0.56 | 0.48 | City of Palm Bay | 0.0056196 | 3783.2424 | 9.7919 | 1.4524 | 0.055027 | 0.008162 | 21.2604 | 1210 | Fixed Single Family Units | 1210 | City of Palm Bay Brevard County | City of Palm Bay |  |  |  | 0 | 1 | 0.055027 | 0.008162 | 21.2604 |  | -1 | -1 | -1 | -1 | 0 |  |  | Central IRL A | -1 |  |  | 683 | PB-05 | Boundary Canal Trail Phase 3 | City of Palm Bay |  | 23.5406 | 0.017243
260000 | 2100000 | 2100000 | Central IRL | A | IR12-21 | 62-304.520 (7), F.A.C. | 0.56 | 0.48 | City of Palm Bay | 0.13771 | 3783.2424 | 9.7919 | 1.4524 | 1.3485 | 0.20002 | 521.0036 | 1210 | Fixed Single Family Units | 1210 | City of Palm Bay Brevard County | City of Palm Bay |  |  |  | 0 | 1 | 1.3485 | 0.20002 | 521.0036 |  | -1 | -1 | -1 | -1 | 0 |  |  | Central IRL A | -1 |  |  | 683 | PB-05 | Boundary Canal Trail Phase 3 | City of Palm Bay |  | 96.1566 | 0.42255
260000 | 2100000 | 2100000 | Central IRL | A | IR12-21 | 62-304.520 (7), F.A.C. | 0.56 | 0.48 | City of Palm Bay | 0.050984 | 3783.2424 | 9.7919 | 1.4524 | 0.49923 | 0.07405 | 192.8846 | 1210 | Fixed Single Family Units | 1210 | City of Palm Bay Brevard County | City of Palm Bay |  |  |  | 0 | 1 | 0.49923 | 0.07405 | 192.8846 |  | -1 | -1 | -1 | -1 | 0 |  |  | Central IRL A | -1 |  |  | 683 | PB-05 | Boundary Canal Trail Phase 3 | City of Palm Bay |  | 70.8486 | 0.15644
260000 | 2100000 | 2100000 | Central IRL | A | IR12-21 | 62-304.520 (7), F.A.C. | 0.56 | 0.48 | City of Palm Bay | 0.178 | 3783.2424 | 9.7919 | 1.4524 | 1.743 | 0.25853 | 673.4149 | 1210 | Fixed Single Family Units | 1210 | City of Palm Bay Brevard County | City of Palm Bay |  |  |  | 0 | 1 | 1.743 | 0.25853 | 673.4149 |  | -1 | -1 | -1 | -1 | 0 |  |  | Central IRL A | -1 |  |  | 683 | PB-05 | Boundary Canal Trail Phase 3 | City of Palm Bay |  | 107.2865 | 0.54616
260000 | 2100000 | 2100000 | Central IRL | A | IR12-21 | 62-304.520 (7), F.A.C. | 0.56 | 0.48 | City of Palm Bay | 0.10505 | 3783.2424 | 9.7919 | 1.4524 | 1.0286 | 0.15257 | 397.414 | 1210 | Fixed Single Family Units | 1210 | City of Palm Bay Brevard County | City of Palm Bay |  |  |  | 0 | 1 | 1.0286 | 0.15257 | 397.414 |  | -1 | -1 | -1 | -1 | 0 |  |  | Central IRL A | -1 |  |  | 683 | PB-05 | Boundary Canal Trail Phase 3 | City of Palm Bay |  | 82.4879 | 0.32231
260000 | 2100000 | 2100000 | Central IRL | A | IR12-21 | 62-304.520 (7), F.A.C. | 0.56 | 0.48 | City of Palm Bay | 0.077818 | 3783.2424 | 9.7919 | 1.4524 | 0.76199 | 0.11302 | 294.4045 | 1210 | Fixed Single Family Units | 1210 | City of Palm Bay Brevard County | City of Palm Bay |  |  |  | 0 | 1 | 0.76199 | 0.11302 | 294.4045 |  | -1 | -1 | -1 | -1 | 0 |  |  | Central IRL A | -1 |  |  | 683 | PB-05 | Boundary Canal Trail Phase 3 | City of Palm Bay |  | 77.5462 | 0.23877
260000 | 2100000 | 2100000 | Central IRL | A | IR12-21 | 62-304.520 (7), F.A.C. | 0.56 | 0.48 | City of Palm Bay | 0.004529 | 3783.2424 | 9.7919 | 1.4524 | 0.044348 | 0.0065779 | 17.1342 | 1210 | Fixed Single Family Units | 1210 | City of Palm Bay Brevard County | City of Palm Bay |  |  |  | 0 | 1 | 0.044348 | 0.0065779 | 17.1342 |  | -1 | -1 | -1 | -1 | 0 |  |  | Central IRL A | -1 |  |  | 683 | PB-05 | Boundary Canal Trail Phase 3 | City of Palm Bay |  | 21.0301 | 0.013896
260000 | 2100000 | 2100000 | Central IRL | A | IR12-21 | 62-304.520 (7), F.A.C. | 0.56 | 0.48 | City of Palm Bay | 0.075561 | 3783.8851 | 9.7937 | 1.4527 | 0.74002 | 0.10977 | 285.9128 | 1210 | Fixed Single Family Units | 1210 | City of Palm Bay Brevard County | City of Palm Bay |  |  |  | 0 | 1 | 0.74002 | 0.10977 | 285.9128 |  | -1 | -1 | -1 | -1 | 0 |  |  | Central IRL A | -1 |  |  | 683 | PB-05 | Boundary Canal Trail Phase 3 | City of Palm Bay |  | 79.9351 | 0.23188
260000 | 2100000 | 2100000 | Central IRL | A | IR12-21 | 62-304.520 (7), F.A.C. | 0.56 | 0.48 | City of Palm Bay | 0.176 | 3783.8851 | 9.7937 | 1.4527 | 1.7237 | 0.25568 | 665.9798 | 1210 | Fixed Single Family Units | 1210 | City of Palm Bay Brevard County | City of Palm Bay |  |  |  | 0 | 1 | 1.7237 | 0.25568 | 665.9798 |  | -1 | -1 | -1 | -1 | 0 |  |  | Central IRL A | -1 |  |  | 683 | PB-05 | Boundary Canal Trail Phase 3 | City of Palm Bay |  | 107.3022 | 0.54013
260000 | 2100000 | 2100000 | Central IRL | A | IR12-21 | 62-304.520 (7), F.A.C. | 0.56 | 0.48 | City of Palm Bay | 0.11496 | 3783.8851 | 9.7937 | 1.4527 | 1.1259 | 0.167 | 435.0013 | 1210 | Fixed Single Family Units | 1210 | City of Palm Bay Brevard County | City of Palm Bay |  |  |  | 0 | 1 | 1.1259 | 0.167 | 435.0013 |  | -1 | -1 | -1 | -1 | 0 |  |  | Central IRL A | -1 |  |  | 683 | PB-05 | Boundary Canal Trail Phase 3 | City of Palm Bay |  | 90.6303 | 0.3528
260000 | 2100000 | 2100000 | Central IRL | A | IR12-21 | 62-304.520 (7), F.A.C. | 0.56 | 0.48 | City of Palm Bay | 0.097006 | 3783.8851 | 9.7937 | 1.4527 | 0.95005 | 0.14092 | 367.0609 | 1210 | Fixed Single Family Units | 1210 | City of Palm Bay Brevard County | City of Palm Bay |  |  |  | 0 | 1 | 0.95005 | 0.14092 | 367.0609 |  | -1 | -1 | -1 | -1 | 0 |  |  | Central IRL A | -1 |  |  | 683 | PB-05 | Boundary Canal Trail Phase 3 | City of Palm Bay |  | 79.2011 | 0.2977
260000 | 2100000 | 2100000 | Central IRL | A | IR12-21 | 62-304.520 (7), F.A.C. | 0.56 | 0.48 | City of Palm Bay | 0.12123 | 3783.8851 | 9.7937 | 1.4527 | 1.1873 | 0.17611 | 458.7222 | 1210 | Fixed Single Family Units | 1210 | City of Palm Bay Brevard County | City of Palm Bay |  |  |  | 0 | 1 | 1.1873 | 0.17611 | 458.7222 |  | -1 | -1 | -1 | -1 | 0 |  |  | Central IRL A | -1 |  |  | 683 | PB-05 | Boundary Canal Trail Phase 3 | City of Palm Bay |  | 88.8863 | 0.37204
260000 | 2100000 | 2100000 | Central IRL | A | IR12-21 | 62-304.520 (7), F.A.C. | 0.56 | 0.48 | City of Palm Bay | 0.033 | 3783.8851 | 9.7937 | 1.4527 | 0.32319 | 0.047939 | 124.869 | 1210 | Fixed Single Family Units | 1210 | City of Palm Bay Brevard County | City of Palm Bay |  |  |  | 0 | 1 | 0.32319 | 0.047939 | 124.869 |  | -1 | -1 | -1 | -1 | 0 |  |  | Central IRL A | -1 |  |  | 683 | PB-05 | Boundary Canal Trail Phase 3 | City of Palm Bay |  | 53.8002 | 0.10127
260000 | 2100000 | 2100000 | Central IRL | A | IR12-21 | 62-304.520 (7), F.A.C. | 0.56 | 0.48 | City of Palm Bay | 0.16076 | 3784.5566 | 9.7952 | 1.4529 | 1.5746 | 0.23356 | 608.3891 | 1200 | Residential, Medium Density-Two-five dwellingunits per acre | 1200 | City of Palm Bay Brevard County | City of Palm Bay |  |  |  | 0 | 1 | 1.5746 | 0.23356 | 608.3891 |  | -1 | -1 | -1 | -1 | 0 |  |  | Central IRL A | -1 |  |  | 683 | PB-05 | Boundary Canal Trail Phase 3 | City of Palm Bay |  | 119.6777 | 0.49342
260000 | 2100000 | 2100000 | Central IRL | A | IR12-21 | 62-304.520 (7), F.A.C. | 0.56 | 0.48 | City of Palm Bay | 0.029404 | 3784.5566 | 9.7952 | 1.4529 | 0.28802 | 0.042721 | 111.2812 | 1210 | Fixed Single Family Units | 1210 | City of Palm Bay Brevard County | City of Palm Bay |  |  |  | 0 | 1 | 0.28802 | 0.042721 | 111.2812 |  | -1 | -1 | -1 | -1 | 0 |  |  | Central IRL A | -1 |  |  | 683 | PB-05 | Boundary Canal Trail Phase 3 | City of Palm Bay |  | 51.8165 | 0.090252
260000 | 2100000 | 2100000 | Central IRL | A | IR12-21 | 62-304.520 (7), F.A.C. | 0.56 | 0.48 | City of Palm Bay | 0.01987 | 3784.5566 | 9.7952 | 1.4529 | 0.19463 | 0.028869 | 75.1986 | 1210 | Fixed Single Family Units | 1210 | City of Palm Bay Brevard County | City of Palm Bay |  |  |  | 0 | 1 | 0.19463 | 0.028869 | 75.1986 |  | -1 | -1 | -1 | -1 | 0 |  |  | Central IRL A | -1 |  |  | 683 | PB-05 | Boundary Canal Trail Phase 3 | City of Palm Bay |  | 46.1585 | 0.060988
260000 | 2100000 | 2100000 | Central IRL | A | IR12-21 | 62-304.520 (7), F.A.C. | 0.56 | 0.48 | City of Palm Bay | 0.0011567 | 3784.5566 | 9.7952 | 1.4529 | 0.01133 | 0.0016806 | 4.3776 | 1210 | Fixed Single Family Units | 1210 | City of Palm Bay Brevard County | City of Palm Bay |  |  |  | 0 | 1 | 0.01133 | 0.0016806 | 4.3776 |  | -1 | -1 | -1 | -1 | 0 |  |  | Central IRL A | -1 |  |  | 683 | PB-05 | Boundary Canal Trail Phase 3 | City of Palm Bay |  | 10.565 | 0.0035504
260000 | 2100000 | 2100000 | Central IRL | A | IR12-21 | 62-304.520 (7), F.A.C. | 0.56 | 0.48 | City of Palm Bay | 0.19249 | 3784.5566 | 9.7952 | 1.4529 | 1.8854 | 0.27966 | 728.4704 | 1210 | Fixed Single Family Units | 1210 | City of Palm Bay Brevard County | City of Palm Bay |  |  |  | 0 | 1 | 1.8854 | 0.27966 | 728.4704 |  | -1 | -1 | -1 | -1 | 0 |  |  | Central IRL A | -1 |  |  | 683 | PB-05 | Boundary Canal Trail Phase 3 | City of Palm Bay |  | 110.5448 | 0.59081
260000 | 2100000 | 2100000 | Central IRL | A | IR12-21 | 62-304.520 (7), F.A.C. | 0.56 | 0.48 | City of Palm Bay | 0.17013 | 3784.5566 | 9.7952 | 1.4529 | 1.6664 | 0.24718 | 643.8538 | 1210 | Fixed Single Family Units | 1210 | City of Palm Bay Brevard County | City of Palm Bay |  |  |  | 0 | 1 | 1.6664 | 0.24718 | 643.8538 |  | -1 | -1 | -1 | -1 | 0 |  |  | Central IRL A | -1 |  |  | 683 | PB-05 | Boundary Canal Trail Phase 3 | City of Palm Bay |  | 107.4303 | 0.52218
260000 | 2100000 | 2100000 | Central IRL | A | IR12-21 | 62-304.520 (7), F.A.C. | 0.56 | 0.48 | City of Palm Bay | 0.0107 | 3784.5566 | 9.7952 | 1.4529 | 0.1048 | 0.015545 | 40.4931 | 1210 | Fixed Single Family Units | 1210 | City of Palm Bay Brevard County | City of Palm Bay |  |  |  | 0 | 1 | 0.1048 | 0.015545 | 40.4931 |  | -1 | -1 | -1 | -1 | 0 |  |  | Central IRL A | -1 |  |  | 683 | PB-05 | Boundary Canal Trail Phase 3 | City of Palm Bay |  | 32.1145 | 0.032841
260000 | 2100000 | 2100000 | Central IRL | A | IR12-21 | 62-304.520 (7), F.A.C. | 0.56 | 0.48 | City of Palm Bay | 0.008601 | 3784.5566 | 9.7952 | 1.4529 | 0.084249 | 0.012496 | 32.5509 | 1210 | Fixed Single Family Units | 1210 | City of Palm Bay Brevard County | City of Palm Bay |  |  |  | 0 | 1 | 0.084249 | 0.012496 | 32.5509 |  | -1 | -1 | -1 | -1 | 0 |  |  | Central IRL A | -1 |  |  | 683 | PB-05 | Boundary Canal Trail Phase 3 | City of Palm Bay |  | 26.9216 | 0.0264
260000 | 2100000 | 2100000 | Central IRL | A | IR12-21 | 62-304.520 (7), F.A.C. | 0.56 | 0.48 | City of Palm Bay | 0.024665 | 3784.5566 | 9.7952 | 1.4529 | 0.2416 | 0.035836 | 93.3461 | 1210 | Fixed Single Family Units | 1210 | City of Palm Bay Brevard County | City of Palm Bay |  |  |  | 0 | 1 | 0.2416 | 0.035836 | 93.3461 |  | -1 | -1 | -1 | -1 | 0 |  |  | Central IRL A | -1 |  |  | 683 | PB-05 | Boundary Canal Trail Phase 3 | City of Palm Bay |  | 47.8742 | 0.075706
260000 | 2100000 | 2100000 | Central IRL | A | IR12-21 | 62-304.520 (7), F.A.C. | 0.56 | 0.48 | City of Palm Bay | 0.097606 | 3768.141 | 9.756 | 1.4472 | 0.95225 | 0.14125 | 367.7934 | 1200 | Residential, Medium Density-Two-five dwellingunits per acre | 1200 | City of Palm Bay Brevard County | City of Palm Bay |  |  |  | 0 | 1 | 0.95225 | 0.14125 | 367.7934 |  | -1 | -1 | -1 | -1 | 0 |  |  | Central IRL A | -1 |  |  | 683 | PB-05 | Boundary Canal Trail Phase 3 | City of Palm Bay |  | 115.8147 | 0.29829
260000 | 2100000 | 2100000 | Central IRL | A | IR12-21 | 62-304.520 (7), F.A.C. | 0.56 | 0.48 | City of Palm Bay | 0.18103 | 3768.141 | 9.756 | 1.4472 | 1.7661 | 0.26199 | 682.1496 | 1200 | Residential, Medium Density-Two-five dwellingunits per acre | 1200 | City of Palm Bay Brevard County | City of Palm Bay |  |  |  | 0 | 1 | 1.7661 | 0.26199 | 682.1496 |  | -1 | -1 | -1 | -1 | 0 |  |  | Central IRL A | -1 |  |  | 683 | PB-05 | Boundary Canal Trail Phase 3 | City of Palm Bay |  | 129.3336 | 0.55324
260000 | 2100000 | 2100000 | Central IRL | A | IR12-21 | 62-304.520 (7), F.A.C. | 0.56 | 0.48 | City of Palm Bay | 0.13915 | 3768.141 | 9.756 | 1.4472 | 1.3575 | 0.20137 | 524.33 | 1210 | Fixed Single Family Units | 1210 | City of Palm Bay Brevard County | City of Palm Bay |  |  |  | 0 | 1 | 1.3575 | 0.20137 | 524.33 |  | -1 | -1 | -1 | -1 | 0 |  |  | Central IRL A | -1 |  |  | 683 | PB-05 | Boundary Canal Trail Phase 3 | City of Palm Bay |  | 95.7598 | 0.42525
260000 | 2100000 | 2100000 | Central IRL | A | IR12-21 | 62-304.520 (7), F.A.C. | 0.56 | 0.48 | City of Palm Bay | 0.15577 | 3768.141 | 9.756 | 1.4472 | 1.5197 | 0.22543 | 586.9592 | 1210 | Fixed Single Family Units | 1210 | City of Palm Bay Brevard County | City of Palm Bay |  |  |  | 0 | 1 | 1.5197 | 0.22543 | 586.9592 |  | -1 | -1 | -1 | -1 | 0 |  |  | Central IRL A | -1 |  |  | 683 | PB-05 | Boundary Canal Trail Phase 3 | City of Palm Bay |  | 100.8913 | 0.47604
260000 | 2100000 | 2100000 | Central IRL | A | IR12-21 | 62-304.520 (7), F.A.C. | 0.56 | 0.48 | City of Palm Bay | 0.04421 | 3768.141 | 9.756 | 1.4472 | 0.43131 | 0.063979 | 166.5877 | 1210 | Fixed Single Family Units | 1210 | City of Palm Bay Brevard County | City of Palm Bay |  |  |  | 0 | 1 | 0.43131 | 0.063979 | 166.5877 |  | -1 | -1 | -1 | -1 | 0 |  |  | Central IRL A | -1 |  |  | 683 | PB-05 | Boundary Canal Trail Phase 3 | City of Palm Bay |  | 68.7448 | 0.13511
260000 | 2100000 | 2100000 | Central IRL | A | IR12-21 | 62-304.520 (7), F.A.C. | 0.56 | 0.48 | City of Palm Bay | 0.1198 | 3800.5806 | 9.8341 | 1.4586 | 1.1781 | 0.17474 | 455.3134 | 1200 | Residential, Medium Density-Two-five dwellingunits per acre | 1200 | City of Palm Bay Brevard County | City of Palm Bay |  |  |  | 0 | 1 | 1.1781 | 0.17474 | 770.565 |  | -1 | -1 | -1 | -1 | 0 |  |  | Central IRL A | -1 |  |  | 683 | PB-05 | Boundary Canal Trail Phase 3 | City of Palm Bay |  | 95.6493 | 0.62495
260000 | 2100000 | 2100000 | Central IRL | A | IR12-21 | 62-304.520 (7), F.A.C. | 0.56 | 0.48 | City of Palm Bay | 0.10468 | 3800.5806 | 9.8341 | 1.4586 | 1.0294 | 0.15268 | 397.8307 | 1210 | Fixed Single Family Units | 1210 | City of Palm Bay Brevard County | City of Palm Bay |  |  |  | 0 | 1 | 1.0294 | 0.15268 | 536.5448 |  | -1 | -1 | -1 | -1 | 0 |  |  | Central IRL A | -1 |  |  | 683 | PB-05 | Boundary Canal Trail Phase 3 | City of Palm Bay |  | 84.4567 | 0.43515
260000 | 2100000 | 2100000 | Central IRL | A | IR12-21 | 62-304.520 (7), F.A.C. | 0.56 | 0.48 | City of Palm Bay | 0.1218 | 3800.5806 | 9.8341 | 1.4586 | 1.1978 | 0.17766 | 462.9213 | 1210 | Fixed Single Family Units | 1210 | City of Palm Bay Brevard County | City of Palm Bay |  |  |  | 0 | 1 | 1.1978 | 0.17766 | 615.7847 |  | -1 | -1 | -1 | -1 | 0 |  |  | Central IRL A | -1 |  |  | 683 | PB-05 | Boundary Canal Trail Phase 3 | City of Palm Bay |  | 90.5065 | 0.49942
260000 | 2100000 | 2100000 | Central IRL | A | IR12-21 | 62-304.520 (7), F.A.C. | 0.56 | 0.48 | City of Palm Bay | 0.029208 | 3800.5806 | 9.8341 | 1.4586 | 0.28723 | 0.042602 | 111.006 | 1210 | Fixed Single Family Units | 1210 | City of Palm Bay Brevard County | City of Palm Bay |  |  |  | 0 | 1 | 0.28723 | 0.042602 | 111.006 |  | -1 | -1 | -1 | -1 | 0 |  |  | Central IRL A | -1 |  |  | 683 | PB-05 | Boundary Canal Trail Phase 3 | City of Palm Bay |  | 47.6803 | 0.090029
260000 | 2100000 | 2100000 | Central IRL | A | IR12-21 | 62-304.520 (7), F.A.C. | 0.56 | 0.48 | City of Palm Bay | 0.034711 | 3800.5806 | 9.8341 | 1.4586 | 0.34135 | 0.050628 | 131.9211 | 1210 | Fixed Single Family Units | 1210 | City of Palm Bay Brevard County | City of Palm Bay |  |  |  | 0 | 1 | 0.34135 | 0.050628 | 131.9211 |  | -1 | -1 | -1 | -1 | 0 |  |  | Central IRL A | -1 |  |  | 683 | PB-05 | Boundary Canal Trail Phase 3 | City of Palm Bay |  | 52.893 | 0.10699
260000 | 2100000 | 2100000 | Central IRL | A | IR12-21 | 62-304.520 (7), F.A.C. | 0.56 | 0.48 | City of Palm Bay | 0.26936 | 3787.6581 | 9.4188 | 1.3845 | 2.5371 | 0.37293 | 1020.26 | 1200 | Residential, Medium Density-Two-five dwellingunits per acre | 1200 | City of Palm Bay Brevard County | City of Palm Bay |  |  |  | 0 | 1 | 2.5371 | 0.37293 | 1020.26 |  | -1 | -1 | -1 | -1 | 0 |  |  | Central IRL A | -1 |  |  | 683 | PB-05 | Boundary Canal Trail Phase 3 | City of Palm Bay |  | 143.618 | 0.82746
260000 | 2100000 | 2100000 | Central IRL | A | IR12-21 | 62-304.520 (7), F.A.C. | 0.56 | 0.48 | City of Palm Bay | 0.0058043 | 3787.6581 | 9.4188 | 1.3845 | 0.05467 | 0.008036 | 21.9848 | 1210 | Fixed Single Family Units | 1210 | City of Palm Bay Brevard County | City of Palm Bay |  |  |  | 0 | 1 | 0.05467 | 0.008036 | 21.9848 |  | -1 | -1 | -1 | -1 | 0 |  |  | Central IRL A | -1 |  |  | 683 | PB-05 | Boundary Canal Trail Phase 3 | City of Palm Bay |  | 59.2226 | 0.01783
260000 | 2100000 | 2100000 | Central IRL | A | IR12-21 | 62-304.520 (7), F.A.C. | 0.56 | 0.48 | City of Palm Bay | 0.17534 | 3787.6581 | 9.4188 | 1.3845 | 1.6515 | 0.24276 | 664.1372 | 1210 | Fixed Single Family Units | 1210 | City of Palm Bay Brevard County | City of Palm Bay |  |  |  | 0 | 1 | 1.6515 | 0.24276 | 664.1372 |  | -1 | -1 | -1 | -1 | 0 |  |  | Central IRL A | -1 |  |  | 683 | PB-05 | Boundary Canal Trail Phase 3 | City of Palm Bay |  | 106.7973 | 0.53864
260000 | 2100000 | 2100000 | Central IRL | A | IR12-21 | 62-304.520 (7), F.A.C. | 0.56 | 0.48 | City of Palm Bay | 0.0056072 | 3787.6581 | 9.4188 | 1.3845 | 0.052813 | 0.007763 | 21.238 | 1210 | Fixed Single Family Units | 1210 | City of Palm Bay Brevard County | City of Palm Bay |  |  |  | 0 | 1 | 0.052813 | 0.007763 | 21.238 |  | -1 | -1 | -1 | -1 | 0 |  |  | Central IRL A | -1 |  |  | 683 | PB-05 | Boundary Canal Trail Phase 3 | City of Palm Bay |  | 56.8473 | 0.017225
260000 | 2100000 | 2100000 | Central IRL | A | IR12-21 | 62-304.520 (7), F.A.C. | 0.56 | 0.48 | City of Palm Bay | 0.16165 | 3787.6581 | 9.4188 | 1.3845 | 1.5225 | 0.2238 | 612.2566 | 1210 | Fixed Single Family Units | 1210 | City of Palm Bay Brevard County | City of Palm Bay |  |  |  | 0 | 1 | 1.5225 | 0.2238 | 612.2566 |  | -1 | -1 | -1 | -1 | 0 |  |  | Central IRL A | -1 |  |  | 683 | PB-05 | Boundary Canal Trail Phase 3 | City of Palm Bay |  | 102.6972 | 0.49656
260000 | 2100000 | 2100000 | Central IRL | A | IR12-21 | 62-304.520 (7), F.A.C. | 0.56 | 0.48 | City of Palm Bay | 0.072162 | 3788.2686 | 9.498 | 1.3988 | 0.68539 | 0.10094 | 273.3691 | 1200 | Residential, Medium Density-Two-five dwellingunits per acre | 1200 | City of Palm Bay Brevard County | City of Palm Bay |  |  |  | 0 | 1 | 0.68539 | 0.10094 | 273.3691 |  | -1 | -1 | -1 | -1 | 0 |  |  | Central IRL A | -1 |  |  | 683 | PB-05 | Boundary Canal Trail Phase 3 | City of Palm Bay |  | 84.4779 | 0.22171
260000 | 2100000 | 2100000 | Central IRL | A | IR12-21 | 62-304.520 (7), F.A.C. | 0.56 | 0.48 | City of Palm Bay | 0.070752 | 3788.2686 | 9.498 | 1.3988 | 0.672 | 0.098965 | 268.0258 | 1210 | Fixed Single Family Units | 1210 | City of Palm Bay Brevard County | City of Palm Bay |  |  |  | 0 | 1 | 0.672 | 0.098965 | 268.0258 |  | -1 | -1 | -1 | -1 | 0 |  |  | Central IRL A | -1 |  |  | 683 | PB-05 | Boundary Canal Trail Phase 3 | City of Palm Bay |  | 83.1453 | 0.21738
260000 | 2100000 | 2100000 | Central IRL | A | IR12-21 | 62-304.520 (7), F.A.C. | 0.56 | 0.48 | City of Palm Bay | 0.054636 | 3788.2686 | 9.498 | 1.3988 | 0.51893 | 0.076422 | 206.9744 | 1210 | Fixed Single Family Units | 1210 | City of Palm Bay Brevard County | City of Palm Bay |  |  |  | 0 | 1 | 0.51893 | 0.076422 | 206.9744 |  | -1 | -1 | -1 | -1 | 0 |  |  | Central IRL A | -1 |  |  | 683 | PB-05 | Boundary Canal Trail Phase 3 | City of Palm Bay |  | 65.5329 | 0.16786
260000 | 2100000 | 2100000 | Central IRL | A | IR12-21 | 62-304.520 (7), F.A.C. | 0.56 | 0.48 | City of Palm Bay | 0.254 | 3788.2686 | 9.498 | 1.3988 | 2.4125 | 0.35529 | 962.2318 | 1210 | Fixed Single Family Units | 1210 | City of Palm Bay Brevard County | City of Palm Bay |  |  |  | 0 | 1 | 2.4125 | 0.35529 | 962.2318 |  | -1 | -1 | -1 | -1 | 0 |  |  | Central IRL A | -1 |  |  | 683 | PB-05 | Boundary Canal Trail Phase 3 | City of Palm Bay |  | 128.5946 | 0.7804
260000 | 2100000 | 2100000 | Central IRL | A | IR12-21 | 62-304.520 (7), F.A.C. | 0.56 | 0.48 | City of Palm Bay | 0.0043579 | 3788.2686 | 9.498 | 1.3988 | 0.041391 | 0.0060957 | 16.5089 | 1210 | Fixed Single Family Units | 1210 | City of Palm Bay Brevard County | City of Palm Bay |  |  |  | 0 | 1 | 0.041391 | 0.0060957 | 16.5089 |  | -1 | -1 | -1 | -1 | 0 |  |  | Central IRL A | -1 |  |  | 683 | PB-05 | Boundary Canal Trail Phase 3 | City of Palm Bay |  | 20.8152 | 0.013389
260000 | 2100000 | 2100000 | Central IRL | A | IR12-21 | 62-304.520 (7), F.A.C. | 0.56 | 0.48 | City of Palm Bay | 0.16185 | 3788.2686 | 9.498 | 1.3988 | 1.5373 | 0.22639 | 613.144 | 1210 | Fixed Single Family Units | 1210 | City of Palm Bay Brevard County | City of Palm Bay |  |  |  | 0 | 1 | 1.5373 | 0.22639 | 613.144 |  | -1 | -1 | -1 | -1 | 0 |  |  | Central IRL A | -1 |  |  | 683 | PB-05 | Boundary Canal Trail Phase 3 | City of Palm Bay |  | 107.4848 | 0.49728
260000 | 2100000 | 2100000 | Central IRL | A | IR12-21 | 62-304.520 (7), F.A.C. | 0.56 | 0.48 | City of Palm Bay | 0.19698 | 3788.9401 | 9.5235 | 1.4033 | 1.8759 | 0.27643 | 746.35 | 1200 | Residential, Medium Density-Two-five dwellingunits per acre | 1200 | City of Palm Bay Brevard County | City of Palm Bay |  |  |  | 0 | 1 | 1.8759 | 0.27643 | 746.35 |  | -1 | -1 | -1 | -1 | 0 |  |  | Central IRL A | -1 |  |  | 683 | PB-05 | Boundary Canal Trail Phase 3 | City of Palm Bay |  | 131.8858 | 0.60531
260000 | 2100000 | 2100000 | Central IRL | A | IR12-21 | 62-304.520 (7), F.A.C. | 0.56 | 0.48 | City of Palm Bay | 0.059547 | 3788.9401 | 9.5235 | 1.4033 | 0.5671 | 0.083564 | 225.6218 | 1210 | Fixed Single Family Units | 1210 | City of Palm Bay Brevard County | City of Palm Bay |  |  |  | 0 | 1 | 0.5671 | 0.083564 | 225.6218 |  | -1 | -1 | -1 | -1 | 0 |  |  | Central IRL A | -1 |  |  | 683 | PB-05 | Boundary Canal Trail Phase 3 | City of Palm Bay |  | 66.6861 | 0.18299
260000 | 2100000 | 2100000 | Central IRL | A | IR12-21 | 62-304.520 (7), F.A.C. | 0.56 | 0.48 | City of Palm Bay | 0.058452 | 3788.9401 | 9.5235 | 1.4033 | 0.55667 | 0.082027 | 221.4709 | 1210 | Fixed Single Family Units | 1210 | City of Palm Bay Brevard County | City of Palm Bay |  |  |  | 0 | 1 | 0.55667 | 0.082027 | 221.4709 |  | -1 | -1 | -1 | -1 | 0 |  |  | Central IRL A | -1 |  |  | 683 | PB-05 | Boundary Canal Trail Phase 3 | City of Palm Bay |  | 66.4307 | 0.17962
260000 | 2100000 | 2100000 | Central IRL | A | IR12-21 | 62-304.520 (7), F.A.C. | 0.56 | 0.48 | City of Palm Bay | 0.01105 | 3788.9401 | 9.5235 | 1.4033 | 0.10524 | 0.015507 | 41.8688 | 1210 | Fixed Single Family Units | 1210 | City of Palm Bay Brevard County | City of Palm Bay |  |  |  | 0 | 1 | 0.10524 | 0.015507 | 41.8688 |  | -1 | -1 | -1 | -1 | 0 |  |  | Central IRL A | -1 |  |  | 683 | PB-05 | Boundary Canal Trail Phase 3 | City of Palm Bay |  | 29.1639 | 0.033957
260000 | 2100000 | 2100000 | Central IRL | A | IR12-21 | 62-304.520 (7), F.A.C. | 0.56 | 0.48 | City of Palm Bay | 0.11094 | 3788.9401 | 9.5235 | 1.4033 | 1.0565 | 0.15568 | 420.3379 | 1210 | Fixed Single Family Units | 1210 | City of Palm Bay Brevard County | City of Palm Bay |  |  |  | 0 | 1 | 1.0565 | 0.15568 | 420.3379 |  | -1 | -1 | -1 | -1 | 0 |  |  | Central IRL A | -1 |  |  | 683 | PB-05 | Boundary Canal Trail Phase 3 | City of Palm Bay |  | 85.1981 | 0.34091
260000 | 2100000 | 2100000 | Central IRL | A | IR12-21 | 62-304.520 (7), F.A.C. | 0.56 | 0.48 | City of Palm Bay | 0.13279 | 3788.9401 | 9.5235 | 1.4033 | 1.2646 | 0.18634 | 503.115 | 1210 | Fixed Single Family Units | 1210 | City of Palm Bay Brevard County | City of Palm Bay |  |  |  | 0 | 1 | 1.2646 | 0.18634 | 503.115 |  | -1 | -1 | -1 | -1 | 0 |  |  | Central IRL A | -1 |  |  | 683 | PB-05 | Boundary Canal Trail Phase 3 | City of Palm Bay |  | 92.7591 | 0.40804
260000 | 2100000 | 2100000 | Central IRL | A | IR12-21 | 62-304.520 (7), F.A.C. | 0.56 | 0.48 | City of Palm Bay | 0.048009 | 3788.9401 | 9.5235 | 1.4033 | 0.45721 | 0.067373 | 181.9041 | 1210 | Fixed Single Family Units | 1210 | City of Palm Bay Brevard County | City of Palm Bay |  |  |  | 0 | 1 | 0.45721 | 0.067373 | 181.9041 |  | -1 | -1 | -1 | -1 | 0 |  |  | Central IRL A | -1 |  |  | 683 | PB-05 | Boundary Canal Trail Phase 3 | City of Palm Bay |  | 63.9878 | 0.14753
260000 | 2100000 | 2100000 | Central IRL | A | IR12-21 | 62-304.520 (7), F.A.C. | 0.56 | 0.48 | City of Palm Bay | 0.18353 | 3789.1529 | 9.4227 | 1.3851 | 1.7293 | 0.2542 | 695.419 | 1200 | Residential, Medium Density-Two-five dwellingunits per acre | 1200 | City of Palm Bay Brevard County | City of Palm Bay |  |  |  | 0 | 1 | 1.7293 | 0.2542 | 695.419 |  | -1 | -1 | -1 | -1 | 0 |  |  | Central IRL A | -1 |  |  | 683 | PB-05 | Boundary Canal Trail Phase 3 | City of Palm Bay |  | 129.7382 | 0.56401
260000 | 2100000 | 2100000 | Central IRL | A | IR12-21 | 62-304.520 (7), F.A.C. | 0.56 | 0.48 | City of Palm Bay | 0.033624 | 3789.1529 | 9.4227 | 1.3851 | 0.31683 | 0.046571 | 127.4057 | 1210 | Fixed Single Family Units | 1210 | City of Palm Bay Brevard County | City of Palm Bay |  |  |  | 0 | 1 | 0.31683 | 0.046571 | 127.4057 |  | -1 | -1 | -1 | -1 | 0 |  |  | Central IRL A | -1 |  |  | 683 | PB-05 | Boundary Canal Trail Phase 3 | City of Palm Bay |  | 52.2189 | 0.10333
260000 | 2100000 | 2100000 | Central IRL | A | IR12-21 | 62-304.520 (7), F.A.C. | 0.56 | 0.48 | City of Palm Bay | 0.10868 | 3789.1529 | 9.4227 | 1.3851 | 1.024 | 0.15053 | 411.7974 | 1210 | Fixed Single Family Units | 1210 | City of Palm Bay Brevard County | City of Palm Bay |  |  |  | 0 | 1 | 1.024 | 0.15053 | 411.7974 |  | -1 | -1 | -1 | -1 | 0 |  |  | Central IRL A | -1 |  |  | 683 | PB-05 | Boundary Canal Trail Phase 3 | City of Palm Bay |  | 84.1902 | 0.33398
260000 | 2100000 | 2100000 | Central IRL | A | IR12-21 | 62-304.520 (7), F.A.C. | 0.56 | 0.48 | City of Palm Bay | 0.09781 | 3789.1529 | 9.4227 | 1.3851 | 0.92164 | 0.13547 | 370.6183 | 1210 | Fixed Single Family Units | 1210 | City of Palm Bay Brevard County | City of Palm Bay |  |  |  | 0 | 1 | 0.92164 | 0.13547 | 370.6183 |  | -1 | -1 | -1 | -1 | 0 |  |  | Central IRL A | -1 |  |  | 683 | PB-05 | Boundary Canal Trail Phase 3 | City of Palm Bay |  | 79.5882 | 0.30058
260000 | 2100000 | 2100000 | Central IRL | A | IR12-21 | 62-304.520 (7), F.A.C. | 0.56 | 0.48 | City of Palm Bay | 0.079139 | 3789.1529 | 9.4227 | 1.3851 | 0.7457 | 0.10961 | 299.8705 | 1210 | Fixed Single Family Units | 1210 | City of Palm Bay Brevard County | City of Palm Bay |  |  |  | 0 | 1 | 0.7457 | 0.10961 | 299.8705 |  | -1 | -1 | -1 | -1 | 0 |  |  | Central IRL A | -1 |  |  | 683 | PB-05 | Boundary Canal Trail Phase 3 | City of Palm Bay |  | 72.4288 | 0.2432
260000 | 2100000 | 2100000 | Central IRL | A | IR12-21 | 62-304.520 (7), F.A.C. | 0.56 | 0.48 | City of Palm Bay | 0.089562 | 3789.1529 | 9.4227 | 1.3851 | 0.84391 | 0.12405 | 339.363 | 1210 | Fixed Single Family Units | 1210 | City of Palm Bay Brevard County | City of Palm Bay |  |  |  | 0 | 1 | 0.84391 | 0.12405 | 339.363 |  | -1 | -1 | -1 | -1 | 0 |  |  | Central IRL A | -1 |  |  | 683 | PB-05 | Boundary Canal Trail Phase 3 | City of Palm Bay |  | 77.4076 | 0.27523
260000 | 2100000 | 2100000 | Central IRL | A | IR12-21 | 62-304.520 (7), F.A.C. | 0.56 | 0.48 | City of Palm Bay | 0.025422 | 3789.1529 | 9.4227 | 1.3851 | 0.23954 | 0.03521 | 96.3264 | 1210 | Fixed Single Family Units | 1210 | City of Palm Bay Brevard County | City of Palm Bay |  |  |  | 0 | 1 | 0.23954 | 0.03521 | 96.3264 |  | -1 | -1 | -1 | -1 | 0 |  |  | Central IRL A | -1 |  |  | 683 | PB-05 | Boundary Canal Trail Phase 3 | City of Palm Bay |  | 45.1538 | 0.078124
260000 | 2100000 | 2100000 | Central IRL | A | IR12-21 | 62-304.520 (7), F.A.C. | 0.56 | 0.48 | City of Palm Bay | 0.11565 | 3773.8605 | 9.3862 | 1.3798 | 1.0855 | 0.15956 | 436.4349 | 1200 | Residential, Medium Density-Two-five dwellingunits per acre | 1200 | City of Palm Bay Brevard County | City of Palm Bay |  |  |  | 0 | 1 | 1.0855 | 0.15956 | 436.4349 |  | -1 | -1 | -1 | -1 | 0 |  |  | Central IRL A | -1 |  |  | 683 | PB-05 | Boundary Canal Trail Phase 3 | City of Palm Bay |  | 105.2705 | 0.35396
260000 | 2100000 | 2100000 | Central IRL | A | IR12-21 | 62-304.520 (7), F.A.C. | 0.56 | 0.48 | City of Palm Bay | 0.012326 | 3773.8605 | 9.3862 | 1.3798 | 0.1157 | 0.017008 | 46.5184 | 1210 | Fixed Single Family Units | 1210 | City of Palm Bay Brevard County | City of Palm Bay |  |  |  | 0 | 1 | 0.1157 | 0.017008 | 46.5184 |  | -1 | -1 | -1 | -1 | 0 |  |  | Central IRL A | -1 |  |  | 683 | PB-05 | Boundary Canal Trail Phase 3 | City of Palm Bay |  | 33.9901 | 0.037728
260000 | 2100000 | 2100000 | Central IRL | A | IR12-21 | 62-304.520 (7), F.A.C. | 0.56 | 0.48 | City of Palm Bay | 0.19003 | 3773.8605 | 9.3862 | 1.3798 | 1.7837 | 0.2622 | 717.1576 | 1210 | Fixed Single Family Units | 1210 | City of Palm Bay Brevard County | City of Palm Bay |  |  |  | 0 | 1 | 1.7837 | 0.2622 | 717.1576 |  | -1 | -1 | -1 | -1 | 0 |  |  | Central IRL A | -1 |  |  | 683 | PB-05 | Boundary Canal Trail Phase 3 | City of Palm Bay |  | 110.5498 | 0.58164
260000 | 2100000 | 2100000 | Central IRL | A | IR12-21 | 62-304.520 (7), F.A.C. | 0.56 | 0.48 | City of Palm Bay | 0.0090433 | 3773.8605 | 9.3862 | 1.3798 | 0.084883 | 0.012478 | 34.1281 | 1210 | Fixed Single Family Units | 1210 | City of Palm Bay Brevard County | City of Palm Bay |  |  |  | 0 | 1 | 0.084883 | 0.012478 | 34.1281 |  | -1 | -1 | -1 | -1 | 0 |  |  | Central IRL A | -1 |  |  | 683 | PB-05 | Boundary Canal Trail Phase 3 | City of Palm Bay |  | 29.6665 | 0.027679
260000 | 2100000 | 2100000 | Central IRL | A | IR12-21 | 62-304.520 (7), F.A.C. | 0.56 | 0.48 | City of Palm Bay | 0.21913 | 3773.8605 | 9.3862 | 1.3798 | 2.0568 | 0.30234 | 826.951 | 1210 | Fixed Single Family Units | 1210 | City of Palm Bay Brevard County | City of Palm Bay |  |  |  | 0 | 1 | 2.0568 | 0.30234 | 826.951 |  | -1 | -1 | -1 | -1 | 0 |  |  | Central IRL A | -1 |  |  | 683 | PB-05 | Boundary Canal Trail Phase 3 | City of Palm Bay |  | 117.2516 | 0.67068
260000 | 2100000 | 2100000 | Central IRL | A | IR12-21 | 62-304.520 (7), F.A.C. | 0.56 | 0.48 | City of Palm Bay | 0.045955 | 3773.8605 | 9.3862 | 1.3798 | 0.43135 | 0.063407 | 173.4289 | 1210 | Fixed Single Family Units | 1210 | City of Palm Bay Brevard County | City of Palm Bay |  |  |  | 0 | 1 | 0.43135 | 0.063407 | 173.4289 |  | -1 | -1 | -1 | -1 | 0 |  |  | Central IRL A | -1 |  |  | 683 | PB-05 | Boundary Canal Trail Phase 3 | City of Palm Bay |  | 58.1551 | 0.14066
260000 | 2100000 | 2100000 | Central IRL | A | IR12-21 | 62-304.520 (7), F.A.C. | 0.56 | 0.48 | City of Palm Bay | 0.025633 | 3773.8605 | 9.3862 | 1.3798 | 0.24059 | 0.035367 | 96.7341 | 1210 | Fixed Single Family Units | 1210 | City of Palm Bay Brevard County | City of Palm Bay |  |  |  | 0 | 1 | 0.24059 | 0.035367 | 96.7341 |  | -1 | -1 | -1 | -1 | 0 |  |  | Central IRL A | -1 |  |  | 683 | PB-05 | Boundary Canal Trail Phase 3 | City of Palm Bay |  | 49.5875 | 0.078454
260000 | 2100000 | 2100000 | Central IRL | A | IR12-21 | 62-304.520 (7), F.A.C. | 0.56 | 0.48 | City of Palm Bay | 0.3364 | 3783.339 | 9.444 | 1.3894 | 3.177 | 0.4674 | 1272.7276 | 1200 | Residential, Medium Density-Two-five dwellingunits per acre | 1200 | City of Palm Bay Brevard County | City of Palm Bay |  |  |  | 0 | 1 | 3.177 | 0.4674 | 1272.7276 |  | -1 | -1 | -1 | -1 | 0 |  |  | Central IRL A | -1 |  |  | 683 | PB-05 | Boundary Canal Trail Phase 3 | City of Palm Bay |  | 203.208 | 1.0322
260000 | 2100000 | 2100000 | Central IRL | A | IR12-21 | 62-304.520 (7), F.A.C. | 0.56 | 0.48 | City of Palm Bay | 0.0021065 | 3783.339 | 9.444 | 1.3894 | 0.019894 | 0.0029268 | 7.9696 | 1210 | Fixed Single Family Units | 1210 | City of Palm Bay Brevard County | City of Palm Bay |  |  |  | 0 | 1 | 0.019894 | 0.0029268 | 7.9696 |  | -1 | -1 | -1 | -1 | 0 |  |  | Central IRL A | -1 |  |  | 683 | PB-05 | Boundary Canal Trail Phase 3 | City of Palm Bay |  | 14.3872 | 0.0064636
260000 | 2100000 | 2100000 | Central IRL | A | IR12-21 | 62-304.520 (7), F.A.C. | 0.56 | 0.48 | City of Palm Bay | 0.099572 | 3783.339 | 9.444 | 1.3894 | 0.94036 | 0.13835 | 376.7133 | 1210 | Fixed Single Family Units | 1210 | City of Palm Bay Brevard County | City of Palm Bay |  |  |  | 0 | 1 | 0.94036 | 0.13835 | 376.7133 |  | -1 | -1 | -1 | -1 | 0 |  |  | Central IRL A | -1 |  |  | 683 | PB-05 | Boundary Canal Trail Phase 3 | City of Palm Bay |  | 86.1171 | 0.30553
260000 | 2100000 | 2100000 | Central IRL | A | IR12-21 | 62-304.520 (7), F.A.C. | 0.56 | 0.48 | City of Palm Bay | 0.082693 | 3783.339 | 9.444 | 1.3894 | 0.78095 | 0.11489 | 312.8539 | 1210 | Fixed Single Family Units | 1210 | City of Palm Bay Brevard County | City of Palm Bay |  |  |  | 0 | 1 | 0.78095 | 0.11489 | 312.8539 |  | -1 | -1 | -1 | -1 | 0 |  |  | Central IRL A | -1 |  |  | 683 | PB-05 | Boundary Canal Trail Phase 3 | City of Palm Bay |  | 82.2147 | 0.25373
260000 | 2100000 | 2100000 | Central IRL | A | IR12-21 | 62-304.520 (7), F.A.C. | 0.56 | 0.48 | City of Palm Bay | 0.052832 | 3783.339 | 9.444 | 1.3894 | 0.49894 | 0.073405 | 199.8806 | 1210 | Fixed Single Family Units | 1210 | City of Palm Bay Brevard County | City of Palm Bay |  |  |  | 0 | 1 | 0.49894 | 0.073405 | 199.8806 |  | -1 | -1 | -1 | -1 | 0 |  |  | Central IRL A | -1 |  |  | 683 | PB-05 | Boundary Canal Trail Phase 3 | City of Palm Bay |  | 62.9636 | 0.16211
260000 | 2100000 | 2100000 | Central IRL | A | IR12-21 | 62-304.520 (7), F.A.C. | 0.56 | 0.48 | City of Palm Bay | 0.044158 | 3783.339 | 9.444 | 1.3894 | 0.41703 | 0.061353 | 167.0636 | 1210 | Fixed Single Family Units | 1210 | City of Palm Bay Brevard County | City of Palm Bay |  |  |  | 0 | 1 | 0.41703 | 0.061353 | 167.0636 |  | -1 | -1 | -1 | -1 | 0 |  |  | Central IRL A | -1 |  |  | 683 | PB-05 | Boundary Canal Trail Phase 3 | City of Palm Bay |  | 66.1705 | 0.13549
260000 | 2100000 | 2100000 | Central IRL | A | IR12-21 | 62-304.520 (7), F.A.C. | 0.56 | 0.48 | City of Palm Bay | 0.00054311 | 3785.164 | 9.125 | 1.3263 | 0.0049559 | 0.00072034 | 2.0558 | 1200 | Residential, Medium Density-Two-five dwellingunits per acre | 1200 | City of Palm Bay Brevard County | City of Palm Bay |  |  |  | 0 | 1 | 0.0049559 | 0.00072034 | 464.2903 |  | -1 | -1 | -1 | -1 | 0 |  |  | Central IRL A | -1 |  |  | 683 | PB-05 | Boundary Canal Trail Phase 3 | City of Palm Bay |  | 60.2595 | 0.37655
260000 | 2100000 | 2100000 | Central IRL | A | IR12-21 | 62-304.520 (7), F.A.C. | 0.56 | 0.48 | City of Palm Bay | 0.15857 | 3785.164 | 9.125 | 1.3263 | 1.447 | 0.21032 | 600.2289 | 1210 | Fixed Single Family Units | 1210 | City of Palm Bay Brevard County | City of Palm Bay |  |  |  | 0 | 1 | 1.447 | 0.21032 | 600.2289 |  | -1 | -1 | -1 | -1 | 0 |  |  | Central IRL A | -1 |  |  | 683 | PB-05 | Boundary Canal Trail Phase 3 | City of Palm Bay |  | 102.1177 | 0.4868
260000 | 2100000 | 2100000 | Central IRL | A | IR12-21 | 62-304.520 (7), F.A.C. | 0.56 | 0.48 | City of Palm Bay | 0.16903 | 3785.164 | 9.125 | 1.3263 | 1.5424 | 0.22418 | 639.7939 | 1210 | Fixed Single Family Units | 1210 | City of Palm Bay Brevard County | City of Palm Bay |  |  |  | 0 | 1 | 1.5424 | 0.22418 | 639.7942 |  | -1 | -1 | -1 | -1 | 0 |  |  | Central IRL A | -1 |  |  | 683 | PB-05 | Boundary Canal Trail Phase 3 | City of Palm Bay |  | 104.3048 | 0.51889
260000 | 2100000 | 2100000 | Central IRL | A | IR12-21 | 62-304.520 (7), F.A.C. | 0.56 | 0.48 | City of Palm Bay | 0.20651 | 3802.4252 | 9.4533 | 1.3895 | 1.9522 | 0.28694 | 785.2329 | 1200 | Residential, Medium Density-Two-five dwellingunits per acre | 1200 | City of Palm Bay Brevard County | City of Palm Bay |  |  |  | 0 | 1 | 1.9522 | 0.28694 | 785.2329 |  | -1 | -1 | -1 | -1 | 0 |  |  | Central IRL A | -1 |  |  | 683 | PB-05 | Boundary Canal Trail Phase 3 | City of Palm Bay |  | 186.6458 | 0.63685
260000 | 2100000 | 2100000 | Central IRL | A | IR12-21 | 62-304.520 (7), F.A.C. | 0.56 | 0.48 | City of Palm Bay | 0.028084 | 3802.4252 | 9.4533 | 1.3895 | 0.26549 | 0.039023 | 106.7888 | 1210 | Fixed Single Family Units | 1210 | City of Palm Bay Brevard County | City of Palm Bay |  |  |  | 0 | 1 | 0.26549 | 0.039023 | 106.7888 |  | -1 | -1 | -1 | -1 | 0 |  |  | Central IRL A | -1 |  |  | 683 | PB-05 | Boundary Canal Trail Phase 3 | City of Palm Bay |  | 71.7891 | 0.086609
260000 | 2100000 | 2100000 | Central IRL | A | IR12-21 | 62-304.520 (7), F.A.C. | 0.56 | 0.48 | City of Palm Bay | 0.24555 | 3802.4252 | 9.4533 | 1.3895 | 2.3212 | 0.34118 | 933.6779 | 1210 | Fixed Single Family Units | 1210 | City of Palm Bay Brevard County | City of Palm Bay |  |  |  | 0 | 1 | 2.3212 | 0.34118 | 933.6779 |  | -1 | -1 | -1 | -1 | 0 |  |  | Central IRL A | -1 |  |  | 683 | PB-05 | Boundary Canal Trail Phase 3 | City of Palm Bay |  | 125.3611 | 0.75724
260000 | 2100000 | 2100000 | Central IRL | A | IR12-21 | 62-304.520 (7), F.A.C. | 0.56 | 0.48 | City of Palm Bay | 0.021261 | 3802.4252 | 9.4533 | 1.3895 | 0.20098 | 0.029541 | 80.8419 | 1210 | Fixed Single Family Units | 1210 | City of Palm Bay Brevard County | City of Palm Bay |  |  |  | 0 | 1 | 0.20098 | 0.029541 | 80.8419 |  | -1 | -1 | -1 | -1 | 0 |  |  | Central IRL A | -1 |  |  | 683 | PB-05 | Boundary Canal Trail Phase 3 | City of Palm Bay |  | 43.3619 | 0.065565
260000 | 2100000 | 2100000 | Central IRL | A | IR12-21 | 62-304.520 (7), F.A.C. | 0.56 | 0.48 | City of Palm Bay | 0.11636 | 3802.4252 | 9.4533 | 1.3895 | 1.1 | 0.16168 | 442.4577 | 1210 | Fixed Single Family Units | 1210 | City of Palm Bay Brevard County | City of Palm Bay |  |  |  | 0 | 1 | 1.1 | 0.16168 | 442.4577 |  | -1 | -1 | -1 | -1 | 0 |  |  | Central IRL A | -1 |  |  | 683 | PB-05 | Boundary Canal Trail Phase 3 | City of Palm Bay |  | 99.4496 | 0.35885
260000 | 2100000 | 2100000 | Central IRL | A | IR12-21 | 62-304.520 (7), F.A.C. | 0.56 | 0.48 | City of Palm Bay | 0.0013396 | 2463.9274 | 5.1129 | 0.70679 | 0.0068491 | 0.00094679 | 3.3006 | 1210 | Fixed Single Family Units | 1210 | City of Palm Bay Brevard County | City of Palm Bay |  |  |  | 0 | 1 | 0.0068491 | 0.00094679 | 3.3006 |  | -1 | -1 | -1 | -1 | 0 |  |  | Central IRL A | -1 |  |  | 683 | PB-05 | Boundary Canal Trail Phase 3 | City of Palm Bay |  | 20.2948 | 0.0026769
260000 | 2100000 | 2100000 | Central IRL | A | IR12-21 | 62-304.520 (7), F.A.C. | 0.56 | 0.48 | City of Palm Bay | 0.32729 | 3771.4979 | 9.5155 | 1.4034 | 3.1143 | 0.45931 | 1234.3762 | 1200 | Residential, Medium Density-Two-five dwellingunits per acre | 1200 | City of Palm Bay Brevard County | City of Palm Bay |  |  |  | 0 | 1 | 3.1143 | 0.45931 | 1234.3762 |  | -1 | -1 | -1 | -1 | 0 |  |  | Central IRL A | -1 |  |  | 683 | PB-05 | Boundary Canal Trail Phase 3 | City of Palm Bay |  | 227.3664 | 1.0011
260000 | 2100000 | 2100000 | Central IRL | A | IR12-21 | 62-304.520 (7), F.A.C. | 0.56 | 0.48 | City of Palm Bay | 0.00050547 | 3771.4979 | 9.5155 | 1.4034 | 0.0048098 | 0.00070936 | 1.9064 | 1210 | Fixed Single Family Units | 1210 | City of Palm Bay Brevard County | City of Palm Bay |  |  |  | 0 | 1 | 0.0048098 | 0.00070936 | 1.9064 |  | -1 | -1 | -1 | -1 | 0 |  |  | Central IRL A | -1 |  |  | 683 | PB-05 | Boundary Canal Trail Phase 3 | City of Palm Bay |  | 7.0414 | 0.0015461
260000 | 2100000 | 2100000 | Central IRL | A | IR12-21 | 62-304.520 (7), F.A.C. | 0.56 | 0.48 | City of Palm Bay | 0.098461 | 3771.4979 | 9.5155 | 1.4034 | 0.93691 | 0.13818 | 371.3466 | 1210 | Fixed Single Family Units | 1210 | City of Palm Bay Brevard County | City of Palm Bay |  |  |  | 0 | 1 | 0.93691 | 0.13818 | 371.3466 |  | -1 | -1 | -1 | -1 | 0 |  |  | Central IRL A | -1 |  |  | 683 | PB-05 | Boundary Canal Trail Phase 3 | City of Palm Bay |  | 84.303 | 0.30117
260000 | 2100000 | 2100000 | Central IRL | A | IR12-21 | 62-304.520 (7), F.A.C. | 0.56 | 0.48 | City of Palm Bay | 0.00708 | 3771.4979 | 9.5155 | 1.4034 | 0.067369 | 0.0099357 | 26.7021 | 1210 | Fixed Single Family Units | 1210 | City of Palm Bay Brevard County | City of Palm Bay |  |  |  | 0 | 1 | 0.067369 | 0.0099357 | 26.7021 |  | -1 | -1 | -1 | -1 | 0 |  |  | Central IRL A | -1 |  |  | 683 | PB-05 | Boundary Canal Trail Phase 3 | City of Palm Bay |  | 26.1788 | 0.021656
260000 | 2100000 | 2100000 | Central IRL | A | IR12-21 | 62-304.520 (7), F.A.C. | 0.56 | 0.48 | City of Palm Bay | 0.18422 | 3771.4979 | 9.5155 | 1.4034 | 1.7529 | 0.25852 | 694.7791 | 1210 | Fixed Single Family Units | 1210 | City of Palm Bay Brevard County | City of Palm Bay |  |  |  | 0 | 1 | 1.7529 | 0.25852 | 694.7791 |  | -1 | -1 | -1 | -1 | 0 |  |  | Central IRL A | -1 |  |  | 683 | PB-05 | Boundary Canal Trail Phase 3 | City of Palm Bay |  | 119.6833 | 0.56349
260000 | 2100000 | 2100000 | Central IRL | A | IR12-21 | 62-304.520 (7), F.A.C. | 0.56 | 0.48 | City of Palm Bay | 0.00020768 | 3771.4979 | 9.5155 | 1.4034 | 0.0019762 | 0.00029145 | 0.78327 | 1210 | Fixed Single Family Units | 1210 | City of Palm Bay Brevard County | City of Palm Bay |  |  |  | 0 | 1 | 0.0019762 | 0.00029145 | 0.78327 |  | -1 | -1 | -1 | -1 | 0 |  |  | Central IRL A | -1 |  |  | 683 | PB-05 | Boundary Canal Trail Phase 3 | City of Palm Bay |  | 4.5193 | 0.00063525
460000 | 2000000 | 2000000 | Central IRL | A | IR12-21 | 62-304.520 (7), F.A.C. | 0.56 | 0.48 | City of Palm Bay | 0.20527 | 3789.3015 | 9.4223 | 1.385 | 1.9341 | 0.28429 | 777.8204 | 1200 | Residential, Medium Density-Two-five dwellingunits per acre | 1200 | City of Palm Bay Brevard County | City of Palm Bay |  |  |  | 0 | 1 | 1.9341 | 0.28429 | 1630.0755 |  | -1 | -1 | -1 | -1 | 0 |  |  | Central IRL A | -1 |  |  | 683 | PB-05 | Boundary Canal Trail Phase 3 | City of Palm Bay |  | 153.9438 | 1.322
460000 | 2000000 | 2000000 | Central IRL | A | IR12-21 | 62-304.520 (7), F.A.C. | 0.56 | 0.48 | City of Palm Bay | 0.011712 | 3789.3015 | 9.4223 | 1.385 | 0.11035 | 0.016221 | 44.3793 | 1210 | Fixed Single Family Units | 1210 | City of Palm Bay Brevard County | City of Palm Bay |  |  |  | 0 | 1 | 0.11035 | 0.016221 | 44.3793 |  | -1 | -1 | -1 | -1 | 0 |  |  | Central IRL A | -1 |  |  | 683 | PB-05 | Boundary Canal Trail Phase 3 | City of Palm Bay |  | 41.6607 | 0.035993
460000 | 2000000 | 2000000 | Central IRL | A | IR12-21 | 62-304.520 (7), F.A.C. | 0.56 | 0.48 | City of Palm Bay | 0.15739 | 3789.3015 | 9.4223 | 1.385 | 1.4829 | 0.21798 | 596.3838 | 1210 | Fixed Single Family Units | 1210 | City of Palm Bay Brevard County | City of Palm Bay |  |  |  | 0 | 1 | 1.4829 | 0.21798 | 596.3838 |  | -1 | -1 | -1 | -1 | 0 |  |  | Central IRL A | -1 |  |  | 683 | PB-05 | Boundary Canal Trail Phase 3 | City of Palm Bay |  | 106.3314 | 0.48369
460000 | 2000000 | 2000000 | Central IRL | A | IR12-21 | 62-304.520 (7), F.A.C. | 0.56 | 0.48 | City of Palm Bay | 0.056178 | 3772.4961 | 9.458 | 1.3929 | 0.53133 | 0.078249 | 211.9319 | 1200 | Residential, Medium Density-Two-five dwellingunits per acre | 1200 | City of Palm Bay Brevard County | City of Palm Bay |  |  |  | 0 | 1 | 0.53133 | 0.078249 | 1729.6271 |  | -1 | -1 | -1 | -1 | 0 |  |  | Central IRL A | -1 |  |  | 683 | PB-05 | Boundary Canal Trail Phase 3 | City of Palm Bay |  | 71.2426 | 1.4028
460000 | 2000000 | 2000000 | Central IRL | A | IR12-21 | 62-304.520 (7), F.A.C. | 0.56 | 0.48 | City of Palm Bay | 0.11316 | 3768.8269 | 9.3742 | 1.378 | 1.0608 | 0.15594 | 426.4958 | 1200 | Residential, Medium Density-Two-five dwellingunits per acre | 1200 | City of Palm Bay Brevard County | City of Palm Bay |  |  |  | 0 | 1 | 1.0608 | 0.15594 | 702.7685 |  | -1 | -1 | -1 | -1 | 0 |  |  | Central IRL A | -1 |  |  | 683 | PB-05 | Boundary Canal Trail Phase 3 | City of Palm Bay |  | 121.7352 | 0.56997
460000 | 2000000 | 2000000 | Central IRL | A | IR12-21 | 62-304.520 (7), F.A.C. | 0.56 | 0.48 | City of Palm Bay | 0.16228 | 3768.8269 | 9.3742 | 1.378 | 1.5212 | 0.22362 | 611.5993 | 1210 | Fixed Single Family Units | 1210 | City of Palm Bay Brevard County | City of Palm Bay |  |  |  | 0 | 1 | 1.5212 | 0.22362 | 611.5993 |  | -1 | -1 | -1 | -1 | 0 |  |  | Central IRL A | -1 |  |  | 683 | PB-05 | Boundary Canal Trail Phase 3 | City of Palm Bay |  | 105.5953 | 0.49603
460000 | 2000000 | 2000000 | Central IRL | A | IR12-21 | 62-304.520 (7), F.A.C. | 0.56 | 0.48 | City of Palm Bay | 0.13081 | 3768.8269 | 9.3742 | 1.378 | 1.2262 | 0.18026 | 493.0007 | 1210 | Fixed Single Family Units | 1210 | City of Palm Bay Brevard County | City of Palm Bay |  |  |  | 0 | 1 | 1.2262 | 0.18026 | 493.0007 |  | -1 | -1 | -1 | -1 | 0 |  |  | Central IRL A | -1 |  |  | 683 | PB-05 | Boundary Canal Trail Phase 3 | City of Palm Bay |  | 95.0784 | 0.39984
460000 | 2000000 | 2000000 | Central IRL | A | IR12-21 | 62-304.520 (7), F.A.C. | 0.56 | 0.48 | City of Palm Bay | 0.20397 | 3770.3998 | 9.3779 | 1.3785 | 1.9128 | 0.28118 | 769.0369 | 1200 | Residential, Medium Density-Two-five dwellingunits per acre | 1200 | City of Palm Bay Brevard County | City of Palm Bay |  |  |  | 0 | 1 | 1.9128 | 0.28118 | 769.0369 |  | -1 | -1 | -1 | -1 | 0 |  |  | Central IRL A | -1 |  |  | 683 | PB-05 | Boundary Canal Trail Phase 3 | City of Palm Bay |  | 143.9006 | 0.62371
460000 | 2000000 | 2000000 | Central IRL | A | IR12-21 | 62-304.520 (7), F.A.C. | 0.56 | 0.48 | City of Palm Bay | 0.007748 | 3770.3998 | 9.3779 | 1.3785 | 0.07266 | 0.010681 | 29.2129 | 1210 | Fixed Single Family Units | 1210 | City of Palm Bay Brevard County | City of Palm Bay |  |  |  | 0 | 1 | 0.07266 | 0.010681 | 29.2129 |  | -1 | -1 | -1 | -1 | 0 |  |  | Central IRL A | -1 |  |  | 683 | PB-05 | Boundary Canal Trail Phase 3 | City of Palm Bay |  | 31.0466 | 0.023693
460000 | 2000000 | 2000000 | Central IRL | A | IR12-21 | 62-304.520 (7), F.A.C. | 0.56 | 0.48 | City of Palm Bay | 0.071669 | 3770.3998 | 9.3779 | 1.3785 | 0.67211 | 0.098799 | 270.2218 | 1210 | Fixed Single Family Units | 1210 | City of Palm Bay Brevard County | City of Palm Bay |  |  |  | 0 | 1 | 0.67211 | 0.098799 | 270.2218 |  | -1 | -1 | -1 | -1 | 0 |  |  | Central IRL A | -1 |  |  | 683 | PB-05 | Boundary Canal Trail Phase 3 | City of Palm Bay |  | 80.6766 | 0.21916
460000 | 2000000 | 2000000 | Central IRL | A | IR12-21 | 62-304.520 (7), F.A.C. | 0.56 | 0.48 | City of Palm Bay | 0.04283 | 3770.3998 | 9.3779 | 1.3785 | 0.40165 | 0.059043 | 161.4857 | 1210 | Fixed Single Family Units | 1210 | City of Palm Bay Brevard County | City of Palm Bay |  |  |  | 0 | 1 | 0.40165 | 0.059043 | 161.4857 |  | -1 | -1 | -1 | -1 | 0 |  |  | Central IRL A | -1 |  |  | 683 | PB-05 | Boundary Canal Trail Phase 3 | City of Palm Bay |  | 58.0706 | 0.13097
460000 | 2000000 | 2000000 | Central IRL | A | IR12-21 | 62-304.520 (7), F.A.C. | 0.56 | 0.48 | City of Palm Bay | 0.029147 | 3770.3998 | 9.3779 | 1.3785 | 0.27334 | 0.04018 | 109.8958 | 1210 | Fixed Single Family Units | 1210 | City of Palm Bay Brevard County | City of Palm Bay |  |  |  | 0 | 1 | 0.27334 | 0.04018 | 109.8958 |  | -1 | -1 | -1 | -1 | 0 |  |  | Central IRL A | -1 |  |  | 683 | PB-05 | Boundary Canal Trail Phase 3 | City of Palm Bay |  | 63.7913 | 0.089129
460000 | 2000000 | 2000000 | Central IRL | A | IR12-21 | 62-304.520 (7), F.A.C. | 0.56 | 0.48 | City of Palm Bay | 0.21232 | 3770.3998 | 9.3779 | 1.3785 | 1.9911 | 0.29269 | 800.5266 | 1210 | Fixed Single Family Units | 1210 | City of Palm Bay Brevard County | City of Palm Bay |  |  |  | 0 | 1 | 1.9911 | 0.29269 | 800.5266 |  | -1 | -1 | -1 | -1 | 0 |  |  | Central IRL A | -1 |  |  | 683 | PB-05 | Boundary Canal Trail Phase 3 | City of Palm Bay |  | 117.3285 | 0.64925
460000 | 2000000 | 2000000 | Central IRL | A | IR12-21 | 62-304.520 (7), F.A.C. | 0.56 | 0.48 | City of Palm Bay | 0.049832 | 3770.3998 | 9.3779 | 1.3785 | 0.46732 | 0.068695 | 187.8851 | 1210 | Fixed Single Family Units | 1210 | City of Palm Bay Brevard County | City of Palm Bay |  |  |  | 0 | 1 | 0.46732 | 0.068695 | 187.8851 |  | -1 | -1 | -1 | -1 | 0 |  |  | Central IRL A | -1 |  |  | 683 | PB-05 | Boundary Canal Trail Phase 3 | City of Palm Bay |  | 58.9529 | 0.15238
460000 | 2000000 | 2000000 | Central IRL | A | IR12-21 | 62-304.520 (7), F.A.C. | 0.56 | 0.48 | City of Palm Bay | 0.00025206 | 3770.3998 | 9.3779 | 1.3785 | 0.0023638 | 0.00034748 | 0.95038 | 1210 | Fixed Single Family Units | 1210 | City of Palm Bay Brevard County | City of Palm Bay |  |  |  | 0 | 1 | 0.0023638 | 0.00034748 | 0.95038 |  | -1 | -1 | -1 | -1 | 0 |  |  | Central IRL A | -1 |  |  | 683 | PB-05 | Boundary Canal Trail Phase 3 | City of Palm Bay |  | 5.6775 | 0.00077079
460000 | 2000000 | 2000000 | Central IRL | A | IR12-21 | 62-304.520 (7), F.A.C. | 0.56 | 0.48 | City of Palm Bay | 0.1353 | 3768.8269 | 9.3742 | 1.378 | 1.2684 | 0.18645 | 509.9347 | 1200 | Residential, Medium Density-Two-five dwellingunits per acre | 1200 | City of Palm Bay Brevard County | City of Palm Bay |  |  |  | 0 | 1 | 1.2684 | 0.18645 | 509.9347 |  | -1 | -1 | -1 | -1 | 0 |  |  | Central IRL A | -1 |  |  | 683 | PB-05 | Boundary Canal Trail Phase 3 | City of Palm Bay |  | 124.8298 | 0.41357
460000 | 2000000 | 2000000 | Central IRL | A | IR12-21 | 62-304.520 (7), F.A.C. | 0.56 | 0.48 | City of Palm Bay | 0.00013286 | 3768.8269 | 9.3742 | 1.378 | 0.0012455 | 0.00018309 | 0.50074 | 1210 | Fixed Single Family Units | 1210 | City of Palm Bay Brevard County | City of Palm Bay |  |  |  | 0 | 1 | 0.0012455 | 0.00018309 | 0.50074 |  | -1 | -1 | -1 | -1 | 0 |  |  | Central IRL A | -1 |  |  | 683 | PB-05 | Boundary Canal Trail Phase 3 | City of Palm Bay |  | 4.46 | 0.00040612
460000 | 2000000 | 2000000 | Central IRL | A | IR12-21 | 62-304.520 (7), F.A.C. | 0.56 | 0.48 | City of Palm Bay | 0.17296 | 3768.8269 | 9.3742 | 1.378 | 1.6213 | 0.23833 | 651.8423 | 1210 | Fixed Single Family Units | 1210 | City of Palm Bay Brevard County | City of Palm Bay |  |  |  | 0 | 1 | 1.6213 | 0.23833 | 651.8423 |  | -1 | -1 | -1 | -1 | 0 |  |  | Central IRL A | -1 |  |  | 683 | PB-05 | Boundary Canal Trail Phase 3 | City of Palm Bay |  | 107.6046 | 0.52866
460000 | 2000000 | 2000000 | Central IRL | A | IR12-21 | 62-304.520 (7), F.A.C. | 0.56 | 0.48 | City of Palm Bay | 0.22661 | 3768.8269 | 9.3742 | 1.378 | 2.1242 | 0.31226 | 854.04 | 1210 | Fixed Single Family Units | 1210 | City of Palm Bay Brevard County | City of Palm Bay |  |  |  | 0 | 1 | 2.1242 | 0.31226 | 854.04 |  | -1 | -1 | -1 | -1 | 0 |  |  | Central IRL A | -1 |  |  | 683 | PB-05 | Boundary Canal Trail Phase 3 | City of Palm Bay |  | 121.0579 | 0.69265
460000 | 2000000 | 2000000 | Central IRL | A | IR12-21 | 62-304.520 (7), F.A.C. | 0.56 | 0.48 | City of Palm Bay | 0.00092293 | 3768.8269 | 9.3742 | 1.378 | 0.0086517 | 0.0012718 | 3.4783 | 1210 | Fixed Single Family Units | 1210 | City of Palm Bay Brevard County | City of Palm Bay |  |  |  | 0 | 1 | 0.0086517 | 0.0012718 | 3.4783 |  | -1 | -1 | -1 | -1 | 0 |  |  | Central IRL A | -1 |  |  | 683 | PB-05 | Boundary Canal Trail Phase 3 | City of Palm Bay |  | 11.3706 | 0.002821
460000 | 2000000 | 2000000 | Central IRL | A | IR12-21 | 62-304.520 (7), F.A.C. | 0.56 | 0.48 | City of Palm Bay | 0.070277 | 3768.8269 | 9.3742 | 1.378 | 0.65879 | 0.096841 | 264.8606 | 1210 | Fixed Single Family Units | 1210 | City of Palm Bay Brevard County | City of Palm Bay |  |  |  | 0 | 1 | 0.65879 | 0.096841 | 264.8606 |  | -1 | -1 | -1 | -1 | 0 |  |  | Central IRL A | -1 |  |  | 683 | PB-05 | Boundary Canal Trail Phase 3 | City of Palm Bay |  | 85.3261 | 0.21481
460000 | 2000000 | 2000000 | Central IRL | A | IR12-21 | 62-304.520 (7), F.A.C. | 0.56 | 0.48 | City of Palm Bay | 0.011565 | 3768.8269 | 9.3742 | 1.378 | 0.10841 | 0.015937 | 43.5869 | 1210 | Fixed Single Family Units | 1210 | City of Palm Bay Brevard County | City of Palm Bay |  |  |  | 0 | 1 | 0.10841 | 0.015937 | 43.5869 |  | -1 | -1 | -1 | -1 | 0 |  |  | Central IRL A | -1 |  |  | 683 | PB-05 | Boundary Canal Trail Phase 3 | City of Palm Bay |  | 37.1881 | 0.03535
460000 | 2000000 | 2000000 | Central IRL | A | IR12-21 | 62-304.520 (7), F.A.C. | 0.56 | 0.48 | City of Palm Bay | 0.13145 | 3789.6021 | 9.4231 | 1.3851 | 1.2386 | 0.18207 | 498.1278 | 1200 | Residential, Medium Density-Two-five dwellingunits per acre | 1200 | City of Palm Bay Brevard County | City of Palm Bay |  |  |  | 0 | 1 | 1.2386 | 0.18207 | 1632.7571 |  | -1 | -1 | -1 | -1 | 0 |  |  | Central IRL A | -1 |  |  | 683 | PB-05 | Boundary Canal Trail Phase 3 | City of Palm Bay |  | 123.7469 | 1.3242
460000 | 2000000 | 2000000 | Central IRL | A | IR12-21 | 62-304.520 (7), F.A.C. | 0.56 | 0.48 | City of Palm Bay | 0.0513 | 3789.6021 | 9.4231 | 1.3851 | 0.48341 | 0.071055 | 194.4067 | 1210 | Fixed Single Family Units | 1210 | City of Palm Bay Brevard County | City of Palm Bay |  |  |  | 0 | 1 | 0.48341 | 0.071055 | 194.4067 |  | -1 | -1 | -1 | -1 | 0 |  |  | Central IRL A | -1 |  |  | 683 | PB-05 | Boundary Canal Trail Phase 3 | City of Palm Bay |  | 76.4841 | 0.15767
460000 | 2000000 | 2000000 | Central IRL | A | IR12-21 | 62-304.520 (7), F.A.C. | 0.56 | 0.48 | City of Palm Bay | 0.02955 | 3789.6021 | 9.4231 | 1.3851 | 0.27845 | 0.040929 | 111.9823 | 1210 | Fixed Single Family Units | 1210 | City of Palm Bay Brevard County | City of Palm Bay |  |  |  | 0 | 1 | 0.27845 | 0.040929 | 111.9823 |  | -1 | -1 | -1 | -1 | 0 |  |  | Central IRL A | -1 |  |  | 683 | PB-05 | Boundary Canal Trail Phase 3 | City of Palm Bay |  | 44.2585 | 0.090821
460000 | 2000000 | 2000000 | Central IRL | A | IR12-21 | 62-304.520 (7), F.A.C. | 0.56 | 0.48 | City of Palm Bay | 0.0010753 | 3789.6021 | 9.4231 | 1.3851 | 0.010133 | 0.0014894 | 4.075 | 1210 | Fixed Single Family Units | 1210 | City of Palm Bay Brevard County | City of Palm Bay |  |  |  | 0 | 1 | 0.010133 | 0.0014894 | 4.075 |  | -1 | -1 | -1 | -1 | 0 |  |  | Central IRL A | -1 |  |  | 683 | PB-05 | Boundary Canal Trail Phase 3 | City of Palm Bay |  | 11.4312 | 0.003305
460000 | 2000000 | 2000000 | Central IRL | A | IR12-21 | 62-304.520 (7), F.A.C. | 0.56 | 0.48 | City of Palm Bay | 6.8922e-05 | 3781.9217 | 9.405 | 1.3825 | 0.00064821 | 9.5282e-05 | 0.26066 | 1200 | Residential, Medium Density-Two-five dwellingunits per acre | 1200 | City of Palm Bay Brevard County | City of Palm Bay |  |  |  | 0 | 1 | 0.00064821 | 9.5282e-05 | 169.6731 |  | -1 | -1 | -1 | -1 | 0 |  |  | Central IRL A | -1 |  |  | 683 | PB-05 | Boundary Canal Trail Phase 3 | City of Palm Bay |  | 2.6002 | 0.13761
460000 | 2000000 | 2000000 | Central IRL | A | IR12-21 | 62-304.520 (7), F.A.C. | 0.56 | 0.48 | City of Palm Bay | 6.4645e-05 | 3770.3998 | 9.3779 | 1.3785 | 0.00060623 | 8.9116e-05 | 0.24374 | 1210 | Fixed Single Family Units | 1210 | City of Palm Bay Brevard County | City of Palm Bay |  |  |  | 0 | 1 | 0.00060623 | 8.9116e-05 | 9.6622 |  | -1 | -1 | -1 | -1 | 0 |  |  | Central IRL A | -1 |  |  | 683 | PB-05 | Boundary Canal Trail Phase 3 | City of Palm Bay |  | 2.5296 | 0.0078363
460000 | 2000000 | 2000000 | Central IRL | A | IR12-21 | 62-304.520 (7), F.A.C. | 0.56 | 0.48 | City of Palm Bay | 0.0043197 | 2580.2602 | 6.4524 | 0.94967 | 0.027872 | 0.0041023 | 11.146 | 1210 | Fixed Single Family Units | 1210 | City of Palm Bay Brevard County | City of Palm Bay |  |  |  | 0 | 1 | 0.027872 | 0.0041023 | 80.3777 |  | -1 | -1 | -1 | -1 | 0 |  |  | Central IRL A | -1 |  |  | 683 | PB-05 | Boundary Canal Trail Phase 3 | City of Palm Bay |  | 23.143 | 0.065189
460000 | 2000000 | 2000000 | Central IRL | A | IR12-21 | 62-304.520 (7), F.A.C. | 0.56 | 0.48 | City of Palm Bay | 0.069131 | 2580.2602 | 6.4524 | 0.94967 | 0.44606 | 0.065652 | 178.3753 | 1210 | Fixed Single Family Units | 1210 | City of Palm Bay Brevard County | City of Palm Bay |  |  |  | 0 | 1 | 0.44606 | 0.065652 | 456.1396 |  | -1 | -1 | -1 | -1 | 0 |  |  | Central IRL A | -1 |  |  | 683 | PB-05 | Boundary Canal Trail Phase 3 | City of Palm Bay |  | 81.019 | 0.36994
460000 | 2000000 | 2000000 | Central IRL | A | IR12-21 | 62-304.520 (7), F.A.C. | 0.56 | 0.48 | City of Palm Bay | 0.012241 | 2580.2602 | 6.4524 | 0.94967 | 0.078985 | 0.011625 | 31.5855 | 1210 | Fixed Single Family Units | 1210 | City of Palm Bay Brevard County | City of Palm Bay |  |  |  | 0 | 1 | 0.078985 | 0.011625 | 138.3713 |  | -1 | -1 | -1 | -1 | 0 |  |  | Central IRL A | -1 |  |  | 683 | PB-05 | Boundary Canal Trail Phase 3 | City of Palm Bay |  | 40.7665 | 0.11222
460000 | 2000000 | 2000000 | Central IRL | A | IR12-21 | 62-304.520 (7), F.A.C. | 0.56 | 0.48 | City of Palm Bay | 0.02231 | 3788.6631 | 8.9685 | 1.2989 | 0.20009 | 0.028979 | 84.5248 | 1200 | Residential, Medium Density-Two-five dwellingunits per acre | 1200 | City of Palm Bay Brevard County | City of Palm Bay |  |  |  | 0 | 1 | 0.20009 | 0.028979 | 1487.8765 |  | -1 | -1 | -1 | -1 | 0 |  |  | Central IRL A | -1 |  |  | 683 | PB-05 | Boundary Canal Trail Phase 3 | City of Palm Bay |  | 39.519 | 1.2067
460000 | 2000000 | 2000000 | Central IRL | A | IR12-21 | 62-304.520 (7), F.A.C. | 0.56 | 0.48 | City of Palm Bay | 0.10629 | 3773.0363 | 9.4292 | 1.3876 | 1.0022 | 0.14749 | 401.0283 | 1200 | Residential, Medium Density-Two-five dwellingunits per acre | 1200 | City of Palm Bay Brevard County | City of Palm Bay |  |  |  | 0 | 1 | 1.0022 | 0.14749 | 1092.314 |  | -1 | -1 | -1 | -1 | 0 |  |  | Central IRL A | -1 |  |  | 683 | PB-05 | Boundary Canal Trail Phase 3 | City of Palm Bay |  | 107.1759 | 0.8859
460000 | 2000000 | 2000000 | Central IRL | A | IR12-21 | 62-304.520 (7), F.A.C. | 0.56 | 0.48 | City of Palm Bay | 0.027386 | 3789.6021 | 9.4231 | 1.3851 | 0.25806 | 0.037933 | 103.7835 | 1200 | Residential, Medium Density-Two-five dwellingunits per acre | 1200 | City of Palm Bay Brevard County | City of Palm Bay |  |  |  | 0 | 1 | 0.25806 | 0.037933 | 768.1233 |  | -1 | -1 | -1 | -1 | 0 |  |  | Central IRL A | -1 |  |  | 683 | PB-05 | Boundary Canal Trail Phase 3 | City of Palm Bay |  | 58.6351 | 0.62297
460000 | 2000000 | 2000000 | Central IRL | A | IR12-21 | 62-304.520 (7), F.A.C. | 0.56 | 0.48 | City of Palm Bay | 0.12128 | 3767.7783 | 9.3717 | 1.3776 | 1.1366 | 0.16708 | 456.9628 | 1200 | Residential, Medium Density-Two-five dwellingunits per acre | 1200 | City of Palm Bay Brevard County | City of Palm Bay |  |  |  | 0 | 1 | 1.1366 | 0.16708 | 994.1874 |  | -1 | -1 | -1 | -1 | 0 |  |  | Central IRL A | -1 |  |  | 683 | PB-05 | Boundary Canal Trail Phase 3 | City of Palm Bay |  | 102.6257 | 0.80632
460000 | 2000000 | 2000000 | Central IRL | A | IR12-21 | 62-304.520 (7), F.A.C. | 0.56 | 0.48 | City of Palm Bay | 0.070897 | 3767.7783 | 9.3717 | 1.3776 | 0.66442 | 0.09767 | 267.1238 | 1210 | Fixed Single Family Units | 1210 | City of Palm Bay Brevard County | City of Palm Bay |  |  |  | 0 | 1 | 0.66442 | 0.09767 | 277.8014 |  | -1 | -1 | -1 | -1 | 0 |  |  | Central IRL A | -1 |  |  | 683 | PB-05 | Boundary Canal Trail Phase 3 | City of Palm Bay |  | 68.8937 | 0.22531
460000 | 2000000 | 2000000 | Central IRL | A | IR12-21 | 62-304.520 (7), F.A.C. | 0.56 | 0.48 | City of Palm Bay | 0.050137 | 3767.7783 | 9.3717 | 1.3776 | 0.46987 | 0.06907 | 188.905 | 1210 | Fixed Single Family Units | 1210 | City of Palm Bay Brevard County | City of Palm Bay |  |  |  | 0 | 1 | 0.46987 | 0.06907 | 188.905 |  | -1 | -1 | -1 | -1 | 0 |  |  | Central IRL A | -1 |  |  | 683 | PB-05 | Boundary Canal Trail Phase 3 | City of Palm Bay |  | 57.9741 | 0.15321
460000 | 2000000 | 2000000 | Central IRL | A | IR12-21 | 62-304.520 (7), F.A.C. | 0.56 | 0.48 | City of Palm Bay | 0.030935 | 3767.7783 | 9.3717 | 1.3776 | 0.28992 | 0.042618 | 116.5575 | 1210 | Fixed Single Family Units | 1210 | City of Palm Bay Brevard County | City of Palm Bay |  |  |  | 0 | 1 | 0.28992 | 0.042618 | 538.4961 |  | -1 | -1 | -1 | -1 | 0 |  |  | Central IRL A | -1 |  |  | 683 | PB-05 | Boundary Canal Trail Phase 3 | City of Palm Bay |  | 49.6506 | 0.43674
460000 | 2000000 | 2000000 | Central IRL | A | IR12-21 | 62-304.520 (7), F.A.C. | 0.56 | 0.48 | City of Palm Bay | 0.13911 | 3789.4217 | 9.4226 | 1.385 | 1.3108 | 0.19267 | 527.1534 | 1200 | Residential, Medium Density-Two-five dwellingunits per acre | 1200 | City of Palm Bay Brevard County | City of Palm Bay |  |  |  | 0 | 1 | 1.3108 | 0.19267 | 1420.2381 |  | -1 | -1 | -1 | -1 | 0 |  |  | Central IRL A | -1 |  |  | 683 | PB-05 | Boundary Canal Trail Phase 3 | City of Palm Bay |  | 122.9637 | 1.1519
460000 | 2000000 | 2000000 | Central IRL | A | IR12-21 | 62-304.520 (7), F.A.C. | 0.56 | 0.48 | City of Palm Bay | 0.12555 | 3789.4217 | 9.4226 | 1.385 | 1.183 | 0.17389 | 475.7674 | 1210 | Fixed Single Family Units | 1210 | City of Palm Bay Brevard County | City of Palm Bay |  |  |  | 0 | 1 | 1.183 | 0.17389 | 475.7674 |  | -1 | -1 | -1 | -1 | 0 |  |  | Central IRL A | -1 |  |  | 683 | PB-05 | Boundary Canal Trail Phase 3 | City of Palm Bay |  | 92.8893 | 0.38586
460000 | 2000000 | 2000000 | Central IRL | A | IR12-21 | 62-304.520 (7), F.A.C. | 0.56 | 0.48 | City of Palm Bay | 0.07829 | 3789.4217 | 9.4226 | 1.385 | 0.73769 | 0.10843 | 296.672 | 1210 | Fixed Single Family Units | 1210 | City of Palm Bay Brevard County | City of Palm Bay |  |  |  | 0 | 1 | 0.73769 | 0.10843 | 296.672 |  | -1 | -1 | -1 | -1 | 0 |  |  | Central IRL A | -1 |  |  | 683 | PB-05 | Boundary Canal Trail Phase 3 | City of Palm Bay |  | 72.4614 | 0.24061
460000 | 2000000 | 2000000 | Central IRL | A | IR12-21 | 62-304.520 (7), F.A.C. | 0.56 | 0.48 | City of Palm Bay | 0.13007 | 3781.9217 | 9.405 | 1.3825 | 1.2233 | 0.17981 | 491.9049 | 1200 | Residential, Medium Density-Two-five dwellingunits per acre | 1200 | City of Palm Bay Brevard County | City of Palm Bay |  |  |  | 0 | 1 | 1.2233 | 0.17981 | 684.7599 |  | -1 | -1 | -1 | -1 | 0 |  |  | Central IRL A | -1 |  |  | 683 | PB-05 | Boundary Canal Trail Phase 3 | City of Palm Bay |  | 126.5895 | 0.55536
460000 | 2000000 | 2000000 | Central IRL | A | IR12-21 | 62-304.520 (7), F.A.C. | 0.56 | 0.48 | City of Palm Bay | 0.11332 | 3781.9217 | 9.405 | 1.3825 | 1.0658 | 0.15666 | 428.5732 | 1210 | Fixed Single Family Units | 1210 | City of Palm Bay Brevard County | City of Palm Bay |  |  |  | 0 | 1 | 1.0658 | 0.15666 | 428.5732 |  | -1 | -1 | -1 | -1 | 0 |  |  | Central IRL A | -1 |  |  | 683 | PB-05 | Boundary Canal Trail Phase 3 | City of Palm Bay |  | 94.2928 | 0.34759
470000 | 2000000 | 2000000 | Central IRL | A | IR12-21 | 62-304.520 (7), F.A.C. | 0.56 | 0.48 | City of Palm Bay | 0.234 | 3781.9217 | 9.405 | 1.3825 | 2.2007 | 0.32349 | 884.9525 | 1210 | Fixed Single Family Units | 1210 | City of Palm Bay Brevard County | City of Palm Bay |  |  |  | 0 | 1 | 2.2007 | 0.32349 | 884.9525 |  | -1 | -1 | -1 | -1 | 0 |  |  | Central IRL A | -1 |  |  | 683 | PB-05 | Boundary Canal Trail Phase 3 | City of Palm Bay |  | 120.7789 | 0.71772
470000 | 2000000 | 2000000 | Central IRL | A | IR12-21 | 62-304.520 (7), F.A.C. | 0.56 | 0.48 | City of Palm Bay | 0.0010602 | 3781.9217 | 9.405 | 1.3825 | 0.0099714 | 0.0014657 | 4.0097 | 1210 | Fixed Single Family Units | 1210 | City of Palm Bay Brevard County | City of Palm Bay |  |  |  | 0 | 1 | 0.0099714 | 0.0014657 | 4.0097 |  | -1 | -1 | -1 | -1 | 0 |  |  | Central IRL A | -1 |  |  | 683 | PB-05 | Boundary Canal Trail Phase 3 | City of Palm Bay |  | 10.8311 | 0.003252
470000 | 2000000 | 2000000 | Central IRL | A | IR12-21 | 62-304.520 (7), F.A.C. | 0.56 | 0.48 | City of Palm Bay | 0.045523 | 3781.9217 | 9.405 | 1.3825 | 0.42814 | 0.062934 | 172.1634 | 1210 | Fixed Single Family Units | 1210 | City of Palm Bay Brevard County | City of Palm Bay |  |  |  | 0 | 1 | 0.42814 | 0.062934 | 172.1634 |  | -1 | -1 | -1 | -1 | 0 |  |  | Central IRL A | -1 |  |  | 683 | PB-05 | Boundary Canal Trail Phase 3 | City of Palm Bay |  | 64.2995 | 0.13963
470000 | 2000000 | 2000000 | Central IRL | A | IR12-21 | 62-304.520 (7), F.A.C. | 0.56 | 0.48 | City of Palm Bay | 0.042802 | 3781.9217 | 9.405 | 1.3825 | 0.40255 | 0.059173 | 161.8744 | 1210 | Fixed Single Family Units | 1210 | City of Palm Bay Brevard County | City of Palm Bay |  |  |  | 0 | 1 | 0.40255 | 0.059173 | 161.8744 |  | -1 | -1 | -1 | -1 | 0 |  |  | Central IRL A | -1 |  |  | 683 | PB-05 | Boundary Canal Trail Phase 3 | City of Palm Bay |  | 63.5328 | 0.13128
470000 | 2000000 | 2000000 | Central IRL | A | IR12-21 | 62-304.520 (7), F.A.C. | 0.56 | 0.48 | City of Palm Bay | 0.053374 | 3781.1845 | 9.4033 | 1.3822 | 0.50189 | 0.073774 | 201.8171 | 1200 | Residential, Medium Density-Two-five dwellingunits per acre | 1200 | City of Palm Bay Brevard County | City of Palm Bay |  |  |  | 0 | 1 | 0.50189 | 0.073774 | 201.8171 |  | -1 | -1 | -1 | -1 | 0 |  |  | Central IRL A | -1 |  |  | 683 | PB-05 | Boundary Canal Trail Phase 3 | City of Palm Bay |  | 103.6145 | 0.16368
470000 | 2000000 | 2000000 | Central IRL | A | IR12-21 | 62-304.520 (7), F.A.C. | 0.56 | 0.48 | City of Palm Bay | 0.087408 | 3781.1845 | 9.4033 | 1.3822 | 0.82192 | 0.12082 | 330.5058 | 1210 | Fixed Single Family Units | 1210 | City of Palm Bay Brevard County | City of Palm Bay |  |  |  | 0 | 1 | 0.82192 | 0.12082 | 330.5058 |  | -1 | -1 | -1 | -1 | 0 |  |  | Central IRL A | -1 |  |  | 683 | PB-05 | Boundary Canal Trail Phase 3 | City of Palm Bay |  | 80.342 | 0.26805
470000 | 2000000 | 2000000 | Central IRL | A | IR12-21 | 62-304.520 (7), F.A.C. | 0.56 | 0.48 | City of Palm Bay | 0.092506 | 3781.1845 | 9.4033 | 1.3822 | 0.86986 | 0.12786 | 349.7833 | 1210 | Fixed Single Family Units | 1210 | City of Palm Bay Brevard County | City of Palm Bay |  |  |  | 0 | 1 | 0.86986 | 0.12786 | 349.7833 |  | -1 | -1 | -1 | -1 | 0 |  |  | Central IRL A | -1 |  |  | 683 | PB-05 | Boundary Canal Trail Phase 3 | City of Palm Bay |  | 79.87 | 0.28368
470000 | 2000000 | 2000000 | Central IRL | A | IR12-21 | 62-304.520 (7), F.A.C. | 0.56 | 0.48 | City of Palm Bay | 0.048044 | 3781.1845 | 9.4033 | 1.3822 | 0.45177 | 0.066407 | 181.6631 | 1210 | Fixed Single Family Units | 1210 | City of Palm Bay Brevard County | City of Palm Bay |  |  |  | 0 | 1 | 0.45177 | 0.066407 | 181.6631 |  | -1 | -1 | -1 | -1 | 0 |  |  | Central IRL A | -1 |  |  | 683 | PB-05 | Boundary Canal Trail Phase 3 | City of Palm Bay |  | 73.1773 | 0.14733
470000 | 2000000 | 2000000 | Central IRL | A | IR12-21 | 62-304.520 (7), F.A.C. | 0.56 | 0.48 | City of Palm Bay | 0.23632 | 3781.1845 | 9.4033 | 1.3822 | 2.2221 | 0.32664 | 893.5541 | 1210 | Fixed Single Family Units | 1210 | City of Palm Bay Brevard County | City of Palm Bay |  |  |  | 0 | 1 | 2.2221 | 0.32664 | 893.5541 |  | -1 | -1 | -1 | -1 | 0 |  |  | Central IRL A | -1 |  |  | 683 | PB-05 | Boundary Canal Trail Phase 3 | City of Palm Bay |  | 123.7854 | 0.7247
470000 | 2000000 | 2000000 | Central IRL | A | IR12-21 | 62-304.520 (7), F.A.C. | 0.56 | 0.48 | City of Palm Bay | 0.10012 | 3781.1845 | 9.4033 | 1.3822 | 0.94141 | 0.13838 | 378.5542 | 1210 | Fixed Single Family Units | 1210 | City of Palm Bay Brevard County | City of Palm Bay |  |  |  | 0 | 1 | 0.94141 | 0.13838 | 378.5542 |  | -1 | -1 | -1 | -1 | 0 |  |  | Central IRL A | -1 |  |  | 683 | PB-05 | Boundary Canal Trail Phase 3 | City of Palm Bay |  | 89.2223 | 0.30702
470000 | 2000000 | 2000000 | Central IRL | A | IR12-21 | 62-304.520 (7), F.A.C. | 0.56 | 0.48 | City of Palm Bay | 0.20997 | 3789.3015 | 9.4223 | 1.385 | 1.9784 | 0.2908 | 795.6389 | 1200 | Residential, Medium Density-Two-five dwellingunits per acre | 1200 | City of Palm Bay Brevard County | City of Palm Bay |  |  |  | 0 | 1 | 1.9784 | 0.2908 | 1798.5801 |  | -1 | -1 | -1 | -1 | 0 |  |  | Central IRL A | -1 |  |  | 683 | PB-05 | Boundary Canal Trail Phase 3 | City of Palm Bay |  | 151.1347 | 1.4587
470000 | 2000000 | 2000000 | Central IRL | A | IR12-21 | 62-304.520 (7), F.A.C. | 0.56 | 0.48 | City of Palm Bay | 0.04908 | 3789.3015 | 9.4223 | 1.385 | 0.46245 | 0.067976 | 185.9806 | 1210 | Fixed Single Family Units | 1210 | City of Palm Bay Brevard County | City of Palm Bay |  |  |  | 0 | 1 | 0.46245 | 0.067976 | 294.4874 |  | -1 | -1 | -1 | -1 | 0 |  |  | Central IRL A | -1 |  |  | 683 | PB-05 | Boundary Canal Trail Phase 3 | City of Palm Bay |  | 60.4264 | 0.23884
470000 | 2000000 | 2000000 | Central IRL | A | IR12-21 | 62-304.520 (7), F.A.C. | 0.56 | 0.48 | City of Palm Bay | 0.0011245 | 3781.9217 | 9.405 | 1.3825 | 0.010576 | 0.0015546 | 4.2528 | 1200 | Residential, Medium Density-Two-five dwellingunits per acre | 1200 | City of Palm Bay Brevard County | City of Palm Bay |  |  |  | 0 | 1 | 0.010576 | 0.0015546 | 4.2528 |  | -1 | -1 | -1 | -1 | 0 |  |  | Central IRL A | -1 |  |  | 683 | PB-05 | Boundary Canal Trail Phase 3 | City of Palm Bay |  | 11.7203 | 0.0034492
470000 | 2000000 | 2000000 | Central IRL | A | IR12-21 | 62-304.520 (7), F.A.C. | 0.56 | 0.48 | City of Palm Bay | 0.17135 | 3781.9217 | 9.405 | 1.3825 | 1.6116 | 0.23689 | 648.0425 | 1210 | Fixed Single Family Units | 1210 | City of Palm Bay Brevard County | City of Palm Bay |  |  |  | 0 | 1 | 1.6116 | 0.23689 | 648.0425 |  | -1 | -1 | -1 | -1 | 0 |  |  | Central IRL A | -1 |  |  | 683 | PB-05 | Boundary Canal Trail Phase 3 | City of Palm Bay |  | 107.9414 | 0.52558
470000 | 2000000 | 2000000 | Central IRL | A | IR12-21 | 62-304.520 (7), F.A.C. | 0.56 | 0.48 | City of Palm Bay | 0.026736 | 3781.9217 | 9.405 | 1.3825 | 0.25145 | 0.036962 | 101.1128 | 1210 | Fixed Single Family Units | 1210 | City of Palm Bay Brevard County | City of Palm Bay |  |  |  | 0 | 1 | 0.25145 | 0.036962 | 101.1128 |  | -1 | -1 | -1 | -1 | 0 |  |  | Central IRL A | -1 |  |  | 683 | PB-05 | Boundary Canal Trail Phase 3 | City of Palm Bay |  | 48.7541 | 0.082006
470000 | 2000000 | 2000000 | Central IRL | A | IR12-21 | 62-304.520 (7), F.A.C. | 0.56 | 0.48 | City of Palm Bay | 0.11714 | 3781.9217 | 9.405 | 1.3825 | 1.1017 | 0.16194 | 442.9964 | 1210 | Fixed Single Family Units | 1210 | City of Palm Bay Brevard County | City of Palm Bay |  |  |  | 0 | 1 | 1.1017 | 0.16194 | 442.9964 |  | -1 | -1 | -1 | -1 | 0 |  |  | Central IRL A | -1 |  |  | 683 | PB-05 | Boundary Canal Trail Phase 3 | City of Palm Bay |  | 94.1106 | 0.35928
470000 | 2000000 | 2000000 | Central IRL | A | IR12-21 | 62-304.520 (7), F.A.C. | 0.56 | 0.48 | City of Palm Bay | 0.1329 | 3781.9217 | 9.405 | 1.3825 | 1.2499 | 0.18373 | 502.6249 | 1210 | Fixed Single Family Units | 1210 | City of Palm Bay Brevard County | City of Palm Bay |  |  |  | 0 | 1 | 1.2499 | 0.18373 | 502.6249 |  | -1 | -1 | -1 | -1 | 0 |  |  | Central IRL A | -1 |  |  | 683 | PB-05 | Boundary Canal Trail Phase 3 | City of Palm Bay |  | 96.2603 | 0.40764
470000 | 2000000 | 2000000 | Central IRL | A | IR12-21 | 62-304.520 (7), F.A.C. | 0.56 | 0.48 | City of Palm Bay | 0.16276 | 3781.9217 | 9.405 | 1.3825 | 1.5307 | 0.22501 | 615.539 | 1210 | Fixed Single Family Units | 1210 | City of Palm Bay Brevard County | City of Palm Bay |  |  |  | 0 | 1 | 1.5307 | 0.22501 | 615.539 |  | -1 | -1 | -1 | -1 | 0 |  |  | Central IRL A | -1 |  |  | 683 | PB-05 | Boundary Canal Trail Phase 3 | City of Palm Bay |  | 104.8003 | 0.49922
470000 | 2000000 | 2000000 | Central IRL | A | IR12-21 | 62-304.520 (7), F.A.C. | 0.56 | 0.48 | City of Palm Bay | 0.0057549 | 3781.9217 | 9.405 | 1.3825 | 0.054125 | 0.007956 | 21.7647 | 1210 | Fixed Single Family Units | 1210 | City of Palm Bay Brevard County | City of Palm Bay |  |  |  | 0 | 1 | 0.054125 | 0.007956 | 21.7647 |  | -1 | -1 | -1 | -1 | 0 |  |  | Central IRL A | -1 |  |  | 683 | PB-05 | Boundary Canal Trail Phase 3 | City of Palm Bay |  | 25.2538 | 0.017652
470000 | 2000000 | 2000000 | Central IRL | A | IR12-21 | 62-304.520 (7), F.A.C. | 0.56 | 0.48 | City of Palm Bay | 0.23702 | 3780.693 | 9.4021 | 1.382 | 2.2285 | 0.32757 | 896.092 | 1200 | Residential, Medium Density-Two-five dwellingunits per acre | 1200 | City of Palm Bay Brevard County | City of Palm Bay |  |  |  | 0 | 1 | 2.2285 | 0.32757 | 896.092 |  | -1 | -1 | -1 | -1 | 0 |  |  | Central IRL A | -1 |  |  | 683 | PB-05 | Boundary Canal Trail Phase 3 | City of Palm Bay |  | 179.3503 | 0.72676
470000 | 2000000 | 2000000 | Central IRL | A | IR12-21 | 62-304.520 (7), F.A.C. | 0.56 | 0.48 | City of Palm Bay | 0.0093472 | 3780.693 | 9.4021 | 1.382 | 0.087883 | 0.012918 | 35.3388 | 1210 | Fixed Single Family Units | 1210 | City of Palm Bay Brevard County | City of Palm Bay |  |  |  | 0 | 1 | 0.087883 | 0.012918 | 35.3388 |  | -1 | -1 | -1 | -1 | 0 |  |  | Central IRL A | -1 |  |  | 683 | PB-05 | Boundary Canal Trail Phase 3 | City of Palm Bay |  | 32.5087 | 0.028661
470000 | 2000000 | 2000000 | Central IRL | A | IR12-21 | 62-304.520 (7), F.A.C. | 0.56 | 0.48 | City of Palm Bay | 0.12286 | 3780.693 | 9.4021 | 1.382 | 1.1551 | 0.16979 | 464.4817 | 1210 | Fixed Single Family Units | 1210 | City of Palm Bay Brevard County | City of Palm Bay |  |  |  | 0 | 1 | 1.1551 | 0.16979 | 464.4817 |  | -1 | -1 | -1 | -1 | 0 |  |  | Central IRL A | -1 |  |  | 683 | PB-05 | Boundary Canal Trail Phase 3 | City of Palm Bay |  | 98.5719 | 0.37671
470000 | 2000000 | 2000000 | Central IRL | A | IR12-21 | 62-304.520 (7), F.A.C. | 0.56 | 0.48 | City of Palm Bay | 0.21824 | 3780.693 | 9.4021 | 1.382 | 2.0519 | 0.30161 | 825.0853 | 1210 | Fixed Single Family Units | 1210 | City of Palm Bay Brevard County | City of Palm Bay |  |  |  | 0 | 1 | 2.0519 | 0.30161 | 825.0853 |  | -1 | -1 | -1 | -1 | 0 |  |  | Central IRL A | -1 |  |  | 683 | PB-05 | Boundary Canal Trail Phase 3 | City of Palm Bay |  | 118.6716 | 0.66917
470000 | 2000000 | 2000000 | Central IRL | A | IR12-21 | 62-304.520 (7), F.A.C. | 0.56 | 0.48 | City of Palm Bay | 0.023885 | 3780.693 | 9.4021 | 1.382 | 0.22457 | 0.033011 | 90.3035 | 1210 | Fixed Single Family Units | 1210 | City of Palm Bay Brevard County | City of Palm Bay |  |  |  | 0 | 1 | 0.22457 | 0.033011 | 90.3035 |  | -1 | -1 | -1 | -1 | 0 |  |  | Central IRL A | -1 |  |  | 683 | PB-05 | Boundary Canal Trail Phase 3 | City of Palm Bay |  | 55.8966 | 0.073239
470000 | 2000000 | 2000000 | Central IRL | A | IR12-21 | 62-304.520 (7), F.A.C. | 0.56 | 0.48 | City of Palm Bay | 0.0064202 | 3780.693 | 9.4021 | 1.382 | 0.060363 | 0.008873 | 24.2727 | 1210 | Fixed Single Family Units | 1210 | City of Palm Bay Brevard County | City of Palm Bay |  |  |  | 0 | 1 | 0.060363 | 0.008873 | 24.2727 |  | -1 | -1 | -1 | -1 | 0 |  |  | Central IRL A | -1 |  |  | 683 | PB-05 | Boundary Canal Trail Phase 3 | City of Palm Bay |  | 23.9268 | 0.019686
470000 | 2000000 | 2000000 | Central IRL | A | IR12-21 | 62-304.520 (7), F.A.C. | 0.56 | 0.48 | City of Palm Bay | 0.012491 | 3770.3998 | 9.3779 | 1.3785 | 0.11714 | 0.01722 | 47.0968 | 1200 | Residential, Medium Density-Two-five dwellingunits per acre | 1200 | City of Palm Bay Brevard County | City of Palm Bay |  |  |  | 0 | 1 | 0.11714 | 0.01722 | 303.6731 |  | -1 | -1 | -1 | -1 | 0 |  |  | Central IRL A | -1 |  |  | 683 | PB-05 | Boundary Canal Trail Phase 3 | City of Palm Bay |  | 30.8999 | 0.24629
470000 | 2000000 | 2000000 | Central IRL | A | IR12-21 | 62-304.520 (7), F.A.C. | 0.56 | 0.48 | City of Palm Bay | 0.035105 | 3770.3998 | 9.3779 | 1.3785 | 0.32921 | 0.048393 | 132.3592 | 1210 | Fixed Single Family Units | 1210 | City of Palm Bay Brevard County | City of Palm Bay |  |  |  | 0 | 1 | 0.32921 | 0.048393 | 132.3606 |  | -1 | -1 | -1 | -1 | 0 |  |  | Central IRL A | -1 |  |  | 683 | PB-05 | Boundary Canal Trail Phase 3 | City of Palm Bay |  | 66.4289 | 0.10735
470000 | 2000000 | 2000000 | Central IRL | A | IR12-21 | 62-304.520 (7), F.A.C. | 0.56 | 0.48 | City of Palm Bay | 0.09295 | 3770.3998 | 9.3779 | 1.3785 | 0.87167 | 0.12813 | 350.4582 | 1210 | Fixed Single Family Units | 1210 | City of Palm Bay Brevard County | City of Palm Bay |  |  |  | 0 | 1 | 0.87167 | 0.12813 | 373.2351 |  | -1 | -1 | -1 | -1 | 0 |  |  | Central IRL A | -1 |  |  | 683 | PB-05 | Boundary Canal Trail Phase 3 | City of Palm Bay |  | 77.1666 | 0.3027
470000 | 2000000 | 2000000 | Central IRL | A | IR12-21 | 62-304.520 (7), F.A.C. | 0.56 | 0.48 | City of Palm Bay | 0.099165 | 3770.3998 | 9.3779 | 1.3785 | 0.92996 | 0.1367 | 373.8913 | 1210 | Fixed Single Family Units | 1210 | City of Palm Bay Brevard County | City of Palm Bay |  |  |  | 0 | 1 | 0.92996 | 0.1367 | 411.8115 |  | -1 | -1 | -1 | -1 | 0 |  |  | Central IRL A | -1 |  |  | 683 | PB-05 | Boundary Canal Trail Phase 3 | City of Palm Bay |  | 90.7325 | 0.33399
470000 | 2000000 | 2000000 | Central IRL | A | IR12-21 | 62-304.520 (7), F.A.C. | 0.56 | 0.48 | City of Palm Bay | 0.0025957 | 3770.3998 | 9.3779 | 1.3785 | 0.024342 | 0.0035782 | 9.7867 | 1210 | Fixed Single Family Units | 1210 | City of Palm Bay Brevard County | City of Palm Bay |  |  |  | 0 | 1 | 0.024342 | 0.0035782 | 993.3964 |  | -1 | -1 | -1 | -1 | 0 |  |  | Central IRL A | -1 |  |  | 683 | PB-05 | Boundary Canal Trail Phase 3 | City of Palm Bay |  | 55.0178 | 0.80567
470000 | 2000000 | 2000000 | Central IRL | A | IR12-21 | 62-304.520 (7), F.A.C. | 0.56 | 0.48 | City of Palm Bay | 0.14781 | 3781.9217 | 9.405 | 1.3825 | 1.3901 | 0.20434 | 558.9942 | 1200 | Residential, Medium Density-Two-five dwellingunits per acre | 1200 | City of Palm Bay Brevard County | City of Palm Bay |  |  |  | 0 | 1 | 1.3901 | 0.20434 | 1347.6232 |  | -1 | -1 | -1 | -1 | 0 |  |  | Central IRL A | -1 |  |  | 683 | PB-05 | Boundary Canal Trail Phase 3 | City of Palm Bay |  | 130.7812 | 1.093
470000 | 2000000 | 2000000 | Central IRL | A | IR12-21 | 62-304.520 (7), F.A.C. | 0.56 | 0.48 | City of Palm Bay | 0.0684 | 3781.9217 | 9.405 | 1.3825 | 0.6433 | 0.094561 | 258.6836 | 1210 | Fixed Single Family Units | 1210 | City of Palm Bay Brevard County | City of Palm Bay |  |  |  | 0 | 1 | 0.6433 | 0.094561 | 258.6836 |  | -1 | -1 | -1 | -1 | 0 |  |  | Central IRL A | -1 |  |  | 683 | PB-05 | Boundary Canal Trail Phase 3 | City of Palm Bay |  | 72.9673 | 0.2098
470000 | 2000000 | 2000000 | Central IRL | A | IR12-21 | 62-304.520 (7), F.A.C. | 0.56 | 0.48 | City of Palm Bay | 0.0053454 | 3781.9217 | 9.405 | 1.3825 | 0.050274 | 0.0073899 | 20.2161 | 1210 | Fixed Single Family Units | 1210 | City of Palm Bay Brevard County | City of Palm Bay |  |  |  | 0 | 1 | 0.050274 | 0.0073899 | 20.2161 |  | -1 | -1 | -1 | -1 | 0 |  |  | Central IRL A | -1 |  |  | 683 | PB-05 | Boundary Canal Trail Phase 3 | City of Palm Bay |  | 22.7001 | 0.016396
470000 | 2000000 | 2000000 | Central IRL | A | IR12-21 | 62-304.520 (7), F.A.C. | 0.56 | 0.48 | City of Palm Bay | 0.042531 | 3770.3998 | 9.3779 | 1.3785 | 0.39885 | 0.058631 | 160.3601 | 1200 | Residential, Medium Density-Two-five dwellingunits per acre | 1200 | City of Palm Bay Brevard County | City of Palm Bay |  |  |  | 0 | 1 | 0.39885 | 0.058631 | 160.3601 |  | -1 | -1 | -1 | -1 | 0 |  |  | Central IRL A | -1 |  |  | 683 | PB-05 | Boundary Canal Trail Phase 3 | City of Palm Bay |  | 64.3468 | 0.13006
470000 | 2000000 | 2000000 | Central IRL | A | IR12-21 | 62-304.520 (7), F.A.C. | 0.56 | 0.48 | City of Palm Bay | 0.061231 | 3770.3998 | 9.3779 | 1.3785 | 0.57422 | 0.084409 | 230.8656 | 1210 | Fixed Single Family Units | 1210 | City of Palm Bay Brevard County | City of Palm Bay |  |  |  | 0 | 1 | 0.57422 | 0.084409 | 230.8831 |  | -1 | -1 | -1 | -1 | 0 |  |  | Central IRL A | -1 |  |  | 683 | PB-05 | Boundary Canal Trail Phase 3 | City of Palm Bay |  | 68.9188 | 0.18725
470000 | 2000000 | 2000000 | Central IRL | A | IR12-21 | 62-304.520 (7), F.A.C. | 0.56 | 0.48 | City of Palm Bay | 0.22648 | 3770.3998 | 9.3779 | 1.3785 | 2.1239 | 0.31221 | 853.9057 | 1210 | Fixed Single Family Units | 1210 | City of Palm Bay Brevard County | City of Palm Bay |  |  |  | 0 | 1 | 2.1239 | 0.31221 | 854.4367 |  | -1 | -1 | -1 | -1 | 0 |  |  | Central IRL A | -1 |  |  | 683 | PB-05 | Boundary Canal Trail Phase 3 | City of Palm Bay |  | 118.5672 | 0.69297
470000 | 2000000 | 2000000 | Central IRL | A | IR12-21 | 62-304.520 (7), F.A.C. | 0.56 | 0.48 | City of Palm Bay | 0.10933 | 3770.3998 | 9.3779 | 1.3785 | 1.0253 | 0.15072 | 412.2216 | 1210 | Fixed Single Family Units | 1210 | City of Palm Bay Brevard County | City of Palm Bay |  |  |  | 0 | 1 | 1.0253 | 0.15072 | 424.0972 |  | -1 | -1 | -1 | -1 | 0 |  |  | Central IRL A | -1 |  |  | 683 | PB-05 | Boundary Canal Trail Phase 3 | City of Palm Bay |  | 91.015 | 0.34396
470000 | 2000000 | 2000000 | Central IRL | A | IR12-21 | 62-304.520 (7), F.A.C. | 0.56 | 0.48 | City of Palm Bay | 0.026437 | 3057.1017 | 7.6222 | 1.1211 | 0.20151 | 0.029638 | 80.8202 | 1200 | Residential, Medium Density-Two-five dwellingunits per acre | 1200 | City of Palm Bay Brevard County | City of Palm Bay |  |  |  | 0 | 1 | 0.20151 | 0.029638 | 147.2522 |  | -1 | -1 | -1 | -1 | 0 |  |  | Central IRL A | -1 |  |  | 683 | PB-05 | Boundary Canal Trail Phase 3 | City of Palm Bay |  | 58.7179 | 0.11943
470000 | 2000000 | 2000000 | Central IRL | A | IR12-21 | 62-304.520 (7), F.A.C. | 0.56 | 0.48 | City of Palm Bay | 0.089184 | 3057.1017 | 7.6222 | 1.1211 | 0.67978 | 0.099982 | 272.6444 | 1210 | Fixed Single Family Units | 1210 | City of Palm Bay Brevard County | City of Palm Bay |  |  |  | 0 | 1 | 0.67978 | 0.099982 | 707.5689 |  | -1 | -1 | -1 | -1 | 0 |  |  | Central IRL A | -1 |  |  | 683 | PB-05 | Boundary Canal Trail Phase 3 | City of Palm Bay |  | 78.612 | 0.57386
470000 | 2000000 | 2000000 | Central IRL | A | IR12-21 | 62-304.520 (7), F.A.C. | 0.56 | 0.48 | City of Palm Bay | 0.12207 | 3057.1017 | 7.6222 | 1.1211 | 0.93046 | 0.13685 | 373.1894 | 1210 | Fixed Single Family Units | 1210 | City of Palm Bay Brevard County | City of Palm Bay |  |  |  | 0 | 1 | 0.93046 | 0.13685 | 689.0452 |  | -1 | -1 | -1 | -1 | 0 |  |  | Central IRL A | -1 |  |  | 683 | PB-05 | Boundary Canal Trail Phase 3 | City of Palm Bay |  | 90.9866 | 0.55884
470000 | 2000000 | 2000000 | Central IRL | A | IR12-21 | 62-304.520 (7), F.A.C. | 0.56 | 0.48 | City of Palm Bay | 0.00052085 | 3057.1017 | 7.6222 | 1.1211 | 0.00397 | 0.00058391 | 1.5923 | 1210 | Fixed Single Family Units | 1210 | City of Palm Bay Brevard County | City of Palm Bay |  |  |  | 0 | 1 | 0.00397 | 0.00058391 | 1.5923 |  | -1 | -1 | -1 | -1 | 0 |  |  | Central IRL A | -1 |  |  | 683 | PB-05 | Boundary Canal Trail Phase 3 | City of Palm Bay |  | 8.0622 | 0.0012914
470000 | 2000000 | 2000000 | Central IRL | A | IR12-21 | 62-304.520 (7), F.A.C. | 0.56 | 0.48 | City of Palm Bay | 0.065687 | 3770.3998 | 9.3779 | 1.3785 | 0.61601 | 0.090552 | 247.6672 | 1200 | Residential, Medium Density-Two-five dwellingunits per acre | 1200 | City of Palm Bay Brevard County | City of Palm Bay |  |  |  | 0 | 1 | 0.61601 | 0.090552 | 466.847 |  | -1 | -1 | -1 | -1 | 0 |  |  | Central IRL A | -1 |  |  | 683 | PB-05 | Boundary Canal Trail Phase 3 | City of Palm Bay |  | 68.0093 | 0.37863
470000 | 2000000 | 2000000 | Central IRL | A | IR12-21 | 62-304.520 (7), F.A.C. | 0.56 | 0.48 | City of Palm Bay | 0.0058264 | 3770.3998 | 9.3779 | 1.3785 | 0.054639 | 0.0080319 | 21.9677 | 1210 | Fixed Single Family Units | 1210 | City of Palm Bay Brevard County | City of Palm Bay |  |  |  | 0 | 1 | 0.054639 | 0.0080319 | 21.9677 |  | -1 | -1 | -1 | -1 | 0 |  |  | Central IRL A | -1 |  |  | 683 | PB-05 | Boundary Canal Trail Phase 3 | City of Palm Bay |  | 24.3861 | 0.017816
470000 | 2000000 | 2000000 | Central IRL | A | IR12-21 | 62-304.520 (7), F.A.C. | 0.56 | 0.48 | City of Palm Bay | 0.051718 | 3770.3998 | 9.3779 | 1.3785 | 0.48501 | 0.071295 | 194.9973 | 1210 | Fixed Single Family Units | 1210 | City of Palm Bay Brevard County | City of Palm Bay |  |  |  | 0 | 1 | 0.48501 | 0.071295 | 195.0228 |  | -1 | -1 | -1 | -1 | 0 |  |  | Central IRL A | -1 |  |  | 683 | PB-05 | Boundary Canal Trail Phase 3 | City of Palm Bay |  | 62.7401 | 0.15817
470000 | 2000000 | 2000000 | Central IRL | A | IR12-21 | 62-304.520 (7), F.A.C. | 0.56 | 0.48 | City of Palm Bay | 0.1589 | 3770.3998 | 9.3779 | 1.3785 | 1.4901 | 0.21904 | 599.0985 | 1210 | Fixed Single Family Units | 1210 | City of Palm Bay Brevard County | City of Palm Bay |  |  |  | 0 | 1 | 1.4901 | 0.21904 | 599.0985 |  | -1 | -1 | -1 | -1 | 0 |  |  | Central IRL A | -1 |  |  | 683 | PB-05 | Boundary Canal Trail Phase 3 | City of Palm Bay |  | 101.8512 | 0.48589
470000 | 2000000 | 2000000 | Central IRL | A | IR12-21 | 62-304.520 (7), F.A.C. | 0.56 | 0.48 | City of Palm Bay | 0.041516 | 3770.3998 | 9.3779 | 1.3785 | 0.38933 | 0.057232 | 156.5324 | 1210 | Fixed Single Family Units | 1210 | City of Palm Bay Brevard County | City of Palm Bay |  |  |  | 0 | 1 | 0.38933 | 0.057232 | 832.6781 |  | -1 | -1 | -1 | -1 | 0 |  |  | Central IRL A | -1 |  |  | 683 | PB-05 | Boundary Canal Trail Phase 3 | City of Palm Bay |  | 74.0528 | 0.67533
470000 | 2000000 | 2000000 | Central IRL | A | IR12-21 | 62-304.520 (7), F.A.C. | 0.56 | 0.48 | City of Palm Bay | 0.015453 | 3770.3998 | 9.3779 | 1.3785 | 0.14492 | 0.021303 | 58.2655 | 1210 | Fixed Single Family Units | 1210 | City of Palm Bay Brevard County | City of Palm Bay |  |  |  | 0 | 1 | 0.14492 | 0.021303 | 64.3476 |  | -1 | -1 | -1 | -1 | 0 |  |  | Central IRL A | -1 |  |  | 683 | PB-05 | Boundary Canal Trail Phase 3 | City of Palm Bay |  | 34.4175 | 0.052188
470000 | 2000000 | 2000000 | Central IRL | A | IR12-21 | 62-304.520 (7), F.A.C. | 0.56 | 0.48 | City of Palm Bay | 0.016563 | 3770.3998 | 9.3779 | 1.3785 | 0.15532 | 0.022832 | 62.4473 | 1210 | Fixed Single Family Units | 1210 | City of Palm Bay Brevard County | City of Palm Bay |  |  |  | 0 | 1 | 0.15532 | 0.022832 | 294.7262 |  | -1 | -1 | -1 | -1 | 0 |  |  | Central IRL A | -1 |  |  | 683 | PB-05 | Boundary Canal Trail Phase 3 | City of Palm Bay |  | 41.4076 | 0.23903
470000 | 2000000 | 2100000 | Central IRL | A | IR12-21 | 62-304.520 (7), F.A.C. | 0.56 | 0.48 | City of Palm Bay | 0.24815 | 3767.7783 | 9.3717 | 1.3776 | 2.3256 | 0.34187 | 934.992 | 1200 | Residential, Medium Density-Two-five dwellingunits per acre | 1200 | City of Palm Bay Brevard County | City of Palm Bay |  |  |  | 0 | 1 | 2.3256 | 0.34187 | 934.992 |  | -1 | -1 | -1 | -1 | 0 |  |  | Central IRL A | -1 |  |  | 683 | PB-05 | Boundary Canal Trail Phase 3 | City of Palm Bay |  | 172.8247 | 0.75831
470000 | 2000000 | 2100000 | Central IRL | A | IR12-21 | 62-304.520 (7), F.A.C. | 0.56 | 0.48 | City of Palm Bay | 0.10148 | 3767.7783 | 9.3717 | 1.3776 | 0.95102 | 0.1398 | 382.3472 | 1210 | Fixed Single Family Units | 1210 | City of Palm Bay Brevard County | City of Palm Bay |  |  |  | 0 | 1 | 0.95102 | 0.1398 | 382.3472 |  | -1 | -1 | -1 | -1 | 0 |  |  | Central IRL A | -1 |  |  | 683 | PB-05 | Boundary Canal Trail Phase 3 | City of Palm Bay |  | 87.2604 | 0.3101
470000 | 2000000 | 2100000 | Central IRL | A | IR12-21 | 62-304.520 (7), F.A.C. | 0.56 | 0.48 | City of Palm Bay | 0.12084 | 3767.7783 | 9.3717 | 1.3776 | 1.1324 | 0.16647 | 455.2828 | 1210 | Fixed Single Family Units | 1210 | City of Palm Bay Brevard County | City of Palm Bay |  |  |  | 0 | 1 | 1.1324 | 0.16647 | 455.2828 |  | -1 | -1 | -1 | -1 | 0 |  |  | Central IRL A | -1 |  |  | 683 | PB-05 | Boundary Canal Trail Phase 3 | City of Palm Bay |  | 90.2781 | 0.36925
470000 | 2000000 | 2100000 | Central IRL | A | IR12-21 | 62-304.520 (7), F.A.C. | 0.56 | 0.48 | City of Palm Bay | 0.11559 | 3767.7783 | 9.3717 | 1.3776 | 1.0832 | 0.15924 | 435.502 | 1210 | Fixed Single Family Units | 1210 | City of Palm Bay Brevard County | City of Palm Bay |  |  |  | 0 | 1 | 1.0832 | 0.15924 | 435.502 |  | -1 | -1 | -1 | -1 | 0 |  |  | Central IRL A | -1 |  |  | 683 | PB-05 | Boundary Canal Trail Phase 3 | City of Palm Bay |  | 86.0871 | 0.35321
470000 | 2000000 | 2100000 | Central IRL | A | IR12-21 | 62-304.520 (7), F.A.C. | 0.56 | 0.48 | City of Palm Bay | 0.031709 | 3767.7783 | 9.3717 | 1.3776 | 0.29716 | 0.043683 | 119.4716 | 1210 | Fixed Single Family Units | 1210 | City of Palm Bay Brevard County | City of Palm Bay |  |  |  | 0 | 1 | 0.29716 | 0.043683 | 119.4716 |  | -1 | -1 | -1 | -1 | 0 |  |  | Central IRL A | -1 |  |  | 683 | PB-05 | Boundary Canal Trail Phase 3 | City of Palm Bay |  | 45.6832 | 0.096895
470000 | 2000000 | 2100000 | Central IRL | A | IR12-21 | 62-304.520 (7), F.A.C. | 0.56 | 0.48 | City of Palm Bay | 0.00029619 | 2484.3855 | 6.2172 | 0.91521 | 0.0018414 | 0.00027107 | 0.73584 | 1210 | Fixed Single Family Units | 1210 | City of Palm Bay Brevard County | City of Palm Bay |  |  |  | 0 | 1 | 0.0018414 | 0.00027107 | 89.6603 |  | -1 | -1 | -1 | -1 | 0 |  |  | Central IRL A | -1 |  |  | 683 | PB-05 | Boundary Canal Trail Phase 3 | City of Palm Bay |  | 7.0973 | 0.072717
470000 | 2100000 | 2100000 | Central IRL | A | IR12-21 | 62-304.520 (7), F.A.C. | 0.56 | 0.48 | City of Palm Bay | 0.06585 | 3774.804 | 9.7366 | 1.4154 | 0.64116 | 0.093202 | 248.5712 | 1200 | Residential, Medium Density-Two-five dwellingunits per acre | 1200 | City of Palm Bay Brevard County | City of Palm Bay |  |  |  | 0 | 1 | 0.64116 | 0.093202 | 1763.7058 |  | -1 | -1 | -1 | -1 | 0 |  |  | Central IRL A | -1 |  |  | 683 | PB-05 | Boundary Canal Trail Phase 3 | City of Palm Bay |  | 69.0993 | 1.4304
470000 | 2100000 | 2100000 | Central IRL | A | IR12-21 | 62-304.520 (7), F.A.C. | 0.56 | 0.48 | City of Palm Bay | 0.074136 | 3770.3998 | 9.3779 | 1.3785 | 0.69524 | 0.1022 | 279.5238 | 1200 | Residential, Medium Density-Two-five dwellingunits per acre | 1200 | City of Palm Bay Brevard County | City of Palm Bay |  |  |  | 0 | 1 | 0.69524 | 0.1022 | 1352.3697 |  | -1 | -1 | -1 | -1 | 0 |  |  | Central IRL A | -1 |  |  | 683 | PB-05 | Boundary Canal Trail Phase 3 | City of Palm Bay |  | 73.7339 | 1.0968
470000 | 2100000 | 2100000 | Central IRL | A | IR12-21 | 62-304.520 (7), F.A.C. | 0.56 | 0.48 | City of Palm Bay | 0.04841 | 3770.3998 | 9.3779 | 1.3785 | 0.45399 | 0.066735 | 182.5255 | 1210 | Fixed Single Family Units | 1210 | City of Palm Bay Brevard County | City of Palm Bay |  |  |  | 0 | 1 | 0.45399 | 0.066735 | 428.7513 |  | -1 | -1 | -1 | -1 | 0 |  |  | Central IRL A | -1 |  |  | 683 | PB-05 | Boundary Canal Trail Phase 3 | City of Palm Bay |  | 68.3499 | 0.34773
380000 | 580000 | 580000 | Central IRL | A | IR12-21 | 62-304.520 (7), F.A.C. | 0.56 | 0.48 | Natural Lands | 0.61761 | 1843.786 | 4.3449 | 0.22297 | 2.6835 | 0.13771 | 1138.7425 | 4110 | Pine flatwoods | 4110 | Town of Malabar Brevard County | Town of Malabar |  |  | Natural Lands | 0 | 1 | 2.6835 | 0.13771 | 1138.7425 |  | -1 | -1 | -1 | -1 | 0 |  |  | Central IRL A | -1 |  |  | 684 | PB-06 | Boundary Canal Phase II, Stormwater Improvement | City of Palm Bay |  | 199.352 | 0.92355
380000 | 580000 | 580000 | Central IRL | A | IR12-21 | 62-304.520 (7), F.A.C. | 0.56 | 0.48 | Natural Lands | 0.00015249 | 1843.786 | 4.3449 | 0.22297 | 0.00066257 | 3.4002e-05 | 0.28116 | 6430 | Wet prairies | 6430 | Town of Malabar Brevard County | Town of Malabar |  |  | Natural Lands | 0 | 1 | 0.00066257 | 3.4002e-05 | 0.28116 |  | -1 | -1 | -1 | -1 | 0 |  |  | Central IRL A | -1 |  |  | 684 | PB-06 | Boundary Canal Phase II, Stormwater Improvement | City of Palm Bay |  | 3.8093 | 0.00022803
380000 | 590000 | 590000 | Central IRL | A | IR12-21 | 62-304.520 (7), F.A.C. | 0.56 | 0.48 | Natural Lands | 0.22447 | 2410.3771 | 4.7136 | 0.64797 | 1.0581 | 0.14545 | 541.0652 | 3200 | Shrub and Brushland | 3200 | Town of Malabar Brevard County | Town of Malabar |  |  | Natural Lands | 0 | 1 | 1.0581 | 0.14545 | 541.0652 |  | -1 | -1 | -1 | -1 | 0 |  |  | Central IRL A | -1 |  |  | 684 | PB-06 | Boundary Canal Phase II, Stormwater Improvement | City of Palm Bay |  | 133.6543 | 0.43882
380000 | 590000 | 590000 | Central IRL | A | IR12-21 | 62-304.520 (7), F.A.C. | 0.56 | 0.48 | Natural Lands | 0.34978 | 2410.3771 | 4.7136 | 0.64797 | 1.6487 | 0.22665 | 843.1004 | 4130 | Sand pine | 4130 | Town of Malabar Brevard County | Town of Malabar |  |  | Natural Lands | 0 | 1 | 1.6487 | 0.22665 | 947.9777 |  | -1 | -1 | -1 | -1 | 0 |  |  | Central IRL A | -1 |  |  | 684 | PB-06 | Boundary Canal Phase II, Stormwater Improvement | City of Palm Bay |  | 171.5618 | 0.76884
380000 | 590000 | 590000 | Central IRL | A | IR12-21 | 62-304.520 (7), F.A.C. | 0.56 | 0.48 | Agricultural Producers | 0.30093 | 1871.4904 | 3.7602 | 0.46837 | 1.1316 | 0.14095 | 563.1923 | 3300 | Mixed Rangeland | 3300 | Town of Malabar Brevard County | Town of Malabar | Agricultural Producers |  |  | 0 | 1 | 1.1316 | 0.14095 | 563.1923 |  | -1 | -1 | -1 | -1 | 0 |  |  | Central IRL A | -1 |  |  | 684 | PB-06 | Boundary Canal Phase II, Stormwater Improvement | City of Palm Bay |  | 148.1354 | 0.45677
380000 | 590000 | 590000 | Central IRL | A | IR12-21 | 62-304.520 (7), F.A.C. | 0.56 | 0.48 | Natural Lands | 0.31683 | 1871.4904 | 3.7602 | 0.46837 | 1.1914 | 0.14839 | 592.9461 | 4110 | Pine flatwoods | 4110 | Town of Malabar Brevard County | Town of Malabar |  |  | Natural Lands | 0 | 1 | 1.1914 | 0.14839 | 592.9461 |  | -1 | -1 | -1 | -1 | 0 |  |  | Central IRL A | -1 |  |  | 684 | PB-06 | Boundary Canal Phase II, Stormwater Improvement | City of Palm Bay |  | 152.5141 | 0.4809
390000 | 590000 | 590000 | Central IRL | A | IR12-21 | 62-304.520 (7), F.A.C. | 0.56 | 0.48 | Natural Lands | 0.61776 | 2598.8289 | 5.8117 | 0.42922 | 3.5903 | 0.26515 | 1605.4615 | 4110 | Pine flatwoods | 4110 | Town of Malabar Brevard County | Town of Malabar |  |  | Natural Lands | 0 | 1 | 3.5903 | 0.26515 | 1605.4615 |  | -1 | -1 | -1 | -1 | 0 |  |  | Central IRL A | -1 |  |  | 684 | PB-06 | Boundary Canal Phase II, Stormwater Improvement | City of Palm Bay |  | 200 | 1.3021
390000 | 600000 | 600000 | Central IRL | A | IR12-21 | 62-304.520 (7), F.A.C. | 0.56 | 0.48 | Agricultural Producers | 0.58148 | 2181.3655 | 4.5787 | 0.6501 | 2.6624 | 0.37802 | 1268.4148 | 2430 | Ornamentals | 2430 | Town of Malabar Brevard County | Town of Malabar | Agricultural Producers |  |  | 0 | 1 | 2.6624 | 0.37802 | 1268.4148 |  | -1 | -1 | -1 | -1 | 0 |  |  | Central IRL A | -1 |  |  | 684 | PB-06 | Boundary Canal Phase II, Stormwater Improvement | City of Palm Bay |  | 199.1897 | 1.0287
390000 | 600000 | 600000 | Central IRL | A | IR12-21 | 62-304.520 (7), F.A.C. | 0.56 | 0.48 | Town of Malabar | 0.036286 | 2181.3655 | 4.5787 | 0.6501 | 0.16614 | 0.023589 | 79.1531 | 1210 | Fixed Single Family Units | 1210 | Town of Malabar Brevard County | Town of Malabar |  |  |  | 0 | 1 | 0.16614 | 0.023589 | 79.1531 |  | -1 | -1 | -1 | -1 | 0 |  |  | Central IRL A | -1 |  |  | 684 | PB-06 | Boundary Canal Phase II, Stormwater Improvement | City of Palm Bay |  | 65.3342 | 0.064196
410000 | 640000 | 640000 | Central IRL | A | IR12-21 | 62-304.520 (7), F.A.C. | 0.56 | 0.48 | Natural Lands | 0.15851 | 2839.8769 | 5.8873 | 0.64 | 0.93319 | 0.10144 | 450.1441 | 3200 | Shrub and Brushland | 3200 | Town of Malabar Brevard County | Town of Malabar |  |  | Natural Lands | 0 | 1 | 0.93319 | 0.10144 | 450.1441 |  | -1 | -1 | -1 | -1 | 0 |  |  | Central IRL A | -1 |  |  | 684 | PB-06 | Boundary Canal Phase II, Stormwater Improvement | City of Palm Bay |  | 132.842 | 0.36508
410000 | 640000 | 640000 | Central IRL | A | IR12-21 | 62-304.520 (7), F.A.C. | 0.56 | 0.48 | Natural Lands | 0.45926 | 2839.8769 | 5.8873 | 0.64 | 2.7038 | 0.29392 | 1304.2281 | 4110 | Pine flatwoods | 4110 | Town of Malabar Brevard County | Town of Malabar |  |  | Natural Lands | 0 | 1 | 2.7038 | 0.29392 | 1304.2281 |  | -1 | -1 | -1 | -1 | 0 |  |  | Central IRL A | -1 |  |  | 684 | PB-06 | Boundary Canal Phase II, Stormwater Improvement | City of Palm Bay |  | 171.0961 | 1.0578
420000 | 680000 | 680000 | Central IRL | A | IR12-21 | 62-304.520 (7), F.A.C. | 0.56 | 0.48 | Natural Lands | 0.24961 | 1885.6458 | 3.868 | 0.4396 | 0.96549 | 0.10973 | 470.6743 | 4110 | Pine flatwoods | 4110 | Town of Malabar Brevard County | Town of Malabar |  |  | Natural Lands | 0 | 1 | 0.96549 | 0.10973 | 470.6743 |  | -1 | -1 | -1 | -1 | 0 |  |  | Central IRL A | -1 |  |  | 684 | PB-06 | Boundary Canal Phase II, Stormwater Improvement | City of Palm Bay |  | 148.9379 | 0.38173
420000 | 680000 | 680000 | Central IRL | A | IR12-21 | 62-304.520 (7), F.A.C. | 0.56 | 0.48 | Natural Lands | 0.36815 | 1885.6458 | 3.868 | 0.4396 | 1.424 | 0.16184 | 694.2088 | 4110 | Pine flatwoods | 4110 | Town of Malabar Brevard County | Town of Malabar |  |  | Natural Lands | 0 | 1 | 1.424 | 0.16184 | 694.2088 |  | -1 | -1 | -1 | -1 | 0 |  |  | Central IRL A | -1 |  |  | 684 | PB-06 | Boundary Canal Phase II, Stormwater Improvement | City of Palm Bay |  | 165.023 | 0.56302
430000 | 680000 | 680000 | Central IRL | A | IR12-21 | 62-304.520 (7), F.A.C. | 0.56 | 0.48 | Natural Lands | 0.1099 | 3082.1579 | 7.3176 | 1.0216 | 0.80422 | 0.11227 | 338.7371 | 3200 | Shrub and Brushland | 3200 | Town of Malabar Brevard County | Town of Malabar |  |  | Natural Lands | 0 | 1 | 0.80422 | 0.11227 | 338.7371 |  | -1 | -1 | -1 | -1 | 0 |  |  | Central IRL A | -1 |  |  | 684 | PB-06 | Boundary Canal Phase II, Stormwater Improvement | City of Palm Bay |  | 117.7987 | 0.27473
430000 | 690000 | 690000 | Central IRL | A | IR12-21 | 62-304.520 (7), F.A.C. | 0.56 | 0.48 | Natural Lands | 0.61776 | 2874.3699 | 5.935 | 0.74236 | 3.6664 | 0.45861 | 1775.6807 | 3200 | Shrub and Brushland | 3200 | Town of Malabar Brevard County | Town of Malabar |  |  | Natural Lands | 0 | 1 | 3.6664 | 0.45861 | 1775.6807 |  | -1 | -1 | -1 | -1 | 0 |  |  | Central IRL A | -1 |  |  | 684 | PB-06 | Boundary Canal Phase II, Stormwater Improvement | City of Palm Bay |  | 200 | 1.4401
430000 | 710000 | 710000 | Central IRL | A | IR12-21 | 62-304.520 (7), F.A.C. | 0.56 | 0.48 | Natural Lands | 0.54905 | 2716.7635 | 6.1166 | 0.50004 | 3.3583 | 0.27455 | 1491.639 | 4110 | Pine flatwoods | 4110 | Town of Malabar Brevard County | Town of Malabar |  |  | Natural Lands | 0 | 1 | 3.3583 | 0.27455 | 1491.639 |  | -1 | -1 | -1 | -1 | 0 |  |  | Central IRL A | -1 |  |  | 684 | PB-06 | Boundary Canal Phase II, Stormwater Improvement | City of Palm Bay |  | 188.8837 | 1.2098
430000 | 710000 | 710000 | Central IRL | A | IR12-21 | 62-304.520 (7), F.A.C. | 0.56 | 0.48 | Natural Lands | 0.0056104 | 2758.3176 | 5.4349 | 0.73152 | 0.030492 | 0.0041041 | 15.4754 | 3200 | Shrub and Brushland | 3200 | Town of Malabar Brevard County | Town of Malabar |  |  | Natural Lands | 0 | 1 | 0.030492 | 0.0041041 | 15.4754 |  | -1 | -1 | -1 | -1 | 0 |  |  | Central IRL A | -1 |  |  | 684 | PB-06 | Boundary Canal Phase II, Stormwater Improvement | City of Palm Bay |  | 19.12 | 0.012551
430000 | 710000 | 710000 | Central IRL | A | IR12-21 | 62-304.520 (7), F.A.C. | 0.56 | 0.48 | Natural Lands | 0.018823 | 2758.3176 | 5.4349 | 0.73152 | 0.1023 | 0.01377 | 51.9204 | 4110 | Pine flatwoods | 4110 | Town of Malabar Brevard County | Town of Malabar |  |  | Natural Lands | 0 | 1 | 0.1023 | 0.01377 | 51.9204 |  | -1 | -1 | -1 | -1 | 0 |  |  | Central IRL A | -1 |  |  | 684 | PB-06 | Boundary Canal Phase II, Stormwater Improvement | City of Palm Bay |  | 72.7146 | 0.042109
430000 | 710000 | 710000 | Central IRL | A | IR12-21 | 62-304.520 (7), F.A.C. | 0.56 | 0.48 | Natural Lands | 0.59333 | 2758.3176 | 5.4349 | 0.73152 | 3.2247 | 0.43403 | 1636.5921 | 4130 | Sand pine | 4130 | Town of Malabar Brevard County | Town of Malabar |  |  | Natural Lands | 0 | 1 | 3.2247 | 0.43403 | 1636.5921 |  | -1 | -1 | -1 | -1 | 0 |  |  | Central IRL A | -1 |  |  | 684 | PB-06 | Boundary Canal Phase II, Stormwater Improvement | City of Palm Bay |  | 195.2243 | 1.3273
440000 | 720000 | 720000 | Central IRL | A | IR12-21 | 62-304.520 (7), F.A.C. | 0.56 | 0.48 | Natural Lands | 0.61776 | 2337.4052 | 4.8768 | 0.5988 | 3.0127 | 0.36992 | 1443.9635 | 3200 | Shrub and Brushland | 3200 | Town of Malabar Brevard County | Town of Malabar |  |  | Natural Lands | 0 | 1 | 3.0127 | 0.36992 | 1443.9635 |  | -1 | -1 | -1 | -1 | 0 |  |  | Central IRL A | -1 |  |  | 684 | PB-06 | Boundary Canal Phase II, Stormwater Improvement | City of Palm Bay |  | 200 | 1.1711
440000 | 720000 | 720000 | Central IRL | A | IR12-21 | 62-304.520 (7), F.A.C. | 0.56 | 0.48 | Town of Malabar | 0.03114 | 3784.5143 | 9.3207 | 1.3661 | 0.29024 | 0.042542 | 117.8495 | 1100 | Residential, Low Density-Less than two dwelling units/acre | 1100 | Town of Malabar Brevard County | Town of Malabar |  |  |  | 0 | 1 | 0.29024 | 0.042542 | 117.8495 |  | -1 | -1 | -1 | -1 | 0 |  |  | Central IRL A | -1 |  |  | 684 | PB-06 | Boundary Canal Phase II, Stormwater Improvement | City of Palm Bay |  | 46.2779 | 0.09558
440000 | 720000 | 720000 | Central IRL | A | IR12-21 | 62-304.520 (7), F.A.C. | 0.56 | 0.48 | Town of Malabar | 0.15362 | 3784.5143 | 9.3207 | 1.3661 | 1.4318 | 0.20986 | 581.3583 | 1210 | Fixed Single Family Units | 1210 | Town of Malabar Brevard County | Town of Malabar |  |  |  | 0 | 1 | 1.4318 | 0.20986 | 581.3583 |  | -1 | -1 | -1 | -1 | 0 |  |  | Central IRL A | -1 |  |  | 684 | PB-06 | Boundary Canal Phase II, Stormwater Improvement | City of Palm Bay |  | 112.6501 | 0.4715
440000 | 720000 | 720000 | Central IRL | A | IR12-21 | 62-304.520 (7), F.A.C. | 0.56 | 0.48 | Town of Malabar | 0.43301 | 3784.5143 | 9.3207 | 1.3661 | 4.0359 | 0.59155 | 1638.7268 | 1210 | Fixed Single Family Units | 1210 | Town of Malabar Brevard County | Town of Malabar |  |  |  | 0 | 1 | 4.0359 | 0.59155 | 1638.7268 |  | -1 | -1 | -1 | -1 | 0 |  |  | Central IRL A | -1 |  |  | 684 | PB-06 | Boundary Canal Phase II, Stormwater Improvement | City of Palm Bay |  | 170.1123 | 1.3291
440000 | 720000 | 720000 | Central IRL | A | IR12-21 | 62-304.520 (7), F.A.C. | 0.56 | 0.48 | Natural Lands | 0.35182 | 1854.9738 | 3.7045 | 0.43084 | 1.3033 | 0.15158 | 652.6241 | 4110 | Pine flatwoods | 4110 | Town of Malabar Brevard County | Town of Malabar |  |  | Natural Lands | 0 | 1 | 1.3033 | 0.15158 | 665.0052 |  | -1 | -1 | -1 | -1 | 0 |  |  | Central IRL A | -1 |  |  | 684 | PB-06 | Boundary Canal Phase II, Stormwater Improvement | City of Palm Bay |  | 240.3934 | 0.53934
440000 | 720000 | 720000 | Central IRL | A | IR12-21 | 62-304.520 (7), F.A.C. | 0.56 | 0.48 | Natural Lands | 0.25927 | 1854.9738 | 3.7045 | 0.43084 | 0.96045 | 0.1117 | 480.9298 | 6430 | Wet prairies | 6430 | Town of Malabar Brevard County | Town of Malabar |  |  | Natural Lands | 0 | 1 | 0.96045 | 0.1117 | 480.9298 |  | -1 | -1 | -1 | -1 | 0 |  |  | Central IRL A | -1 |  |  | 684 | PB-06 | Boundary Canal Phase II, Stormwater Improvement | City of Palm Bay |  | 136.2413 | 0.39005
440000 | 730000 | 730000 | Central IRL | A | IR12-21 | 62-304.520 (7), F.A.C. | 0.56 | 0.48 | Natural Lands | 0.29243 | 2261.8494 | 5.3816 | 0.56381 | 1.5737 | 0.16488 | 661.4395 | 3200 | Shrub and Brushland | 3200 | Town of Malabar Brevard County | Town of Malabar |  |  | Natural Lands | 0 | 1 | 1.5737 | 0.16488 | 661.4395 |  | -1 | -1 | -1 | -1 | 0 |  |  | Central IRL A | -1 |  |  | 684 | PB-06 | Boundary Canal Phase II, Stormwater Improvement | City of Palm Bay |  | 153.1346 | 0.53645
440000 | 730000 | 730000 | Central IRL | A | IR12-21 | 62-304.520 (7), F.A.C. | 0.56 | 0.48 | Natural Lands | 0.0012014 | 2261.8494 | 5.3816 | 0.56381 | 0.0064652 | 0.00067734 | 2.7173 | 4110 | Pine flatwoods | 4110 | Town of Malabar Brevard County | Town of Malabar |  |  | Natural Lands | 0 | 1 | 0.0064652 | 0.00067734 | 2.7173 |  | -1 | -1 | -1 | -1 | 0 |  |  | Central IRL A | -1 |  |  | 684 | PB-06 | Boundary Canal Phase II, Stormwater Improvement | City of Palm Bay |  | 11.8246 | 0.0022038
440000 | 730000 | 730000 | Central IRL | A | IR12-21 | 62-304.520 (7), F.A.C. | 0.56 | 0.48 | Natural Lands | 0.32413 | 2261.8494 | 5.3816 | 0.56381 | 1.7443 | 0.18275 | 733.1311 | 6460 | Mixed scrub-shrub wetland | 6460 | Town of Malabar Brevard County | Town of Malabar |  |  | Natural Lands | 0 | 1 | 1.7443 | 0.18275 | 733.1311 |  | -1 | -1 | -1 | -1 | 0 |  |  | Central IRL A | -1 |  |  | 684 | PB-06 | Boundary Canal Phase II, Stormwater Improvement | City of Palm Bay |  | 148.4819 | 0.59459
440000 | 740000 | 740000 | Central IRL | A | IR12-21 | 62-304.520 (7), F.A.C. | 0.56 | 0.48 | Natural Lands | 0.0030986 | 2447.5184 | 4.7862 | 0.65796 | 0.01483 | 0.0020387 | 7.5838 | 4130 | Sand pine | 4130 | Town of Malabar Brevard County | Town of Malabar |  |  | Natural Lands | 0 | 1 | 0.01483 | 0.0020387 | 1511.9874 |  | -1 | -1 | -1 | -1 | 0 |  |  | Central IRL A | -1 |  |  | 684 | PB-06 | Boundary Canal Phase II, Stormwater Improvement | City of Palm Bay |  | 18.1616 | 1.2263
440000 | 740000 | 740000 | Central IRL | A | IR12-21 | 62-304.520 (7), F.A.C. | 0.56 | 0.48 | Natural Lands | 0.03179 | 3614.4789 | 7.3271 | 0.98284 | 0.23293 | 0.031245 | 114.9051 | 4110 | Pine flatwoods | 4110 | Town of Malabar Brevard County | Town of Malabar |  |  | Natural Lands | 0 | 1 | 0.23293 | 0.031245 | 347.8639 |  | -1 | -1 | -1 | -1 | 0 |  |  | Central IRL A | -1 |  |  | 684 | PB-06 | Boundary Canal Phase II, Stormwater Improvement | City of Palm Bay |  | 54.8778 | 0.28213
440000 | 740000 | 740000 | Central IRL | A | IR12-21 | 62-304.520 (7), F.A.C. | 0.56 | 0.48 | Natural Lands | 0.002859 | 3627.1523 | 9.0414 | 1.2834 | 0.025849 | 0.0036693 | 10.37 | 6460 | Mixed scrub-shrub wetland | 6460 | Town of Malabar Brevard County | Town of Malabar |  |  | Natural Lands | 0 | 1 | 0.025849 | 0.0036693 | 10.37 |  | -1 | -1 | -1 | -1 | 0 |  |  | Central IRL A | -1 |  |  | 684 | PB-06 | Boundary Canal Phase II, Stormwater Improvement | City of Palm Bay |  | 76.584 | 0.0084104
440000 | 740000 | 740000 | Central IRL | A | IR12-21 | 62-304.520 (7), F.A.C. | 0.56 | 0.48 | Natural Lands | 0.31909 | 2782.056 | 5.5308 | 0.67446 | 1.7648 | 0.21521 | 887.7178 | 3200 | Shrub and Brushland | 3200 | Town of Malabar Brevard County | Town of Malabar |  |  | Natural Lands | 0 | 1 | 1.7648 | 0.21521 | 887.7178 |  | -1 | -1 | -1 | -1 | 0 |  |  | Central IRL A | -1 |  |  | 684 | PB-06 | Boundary Canal Phase II, Stormwater Improvement | City of Palm Bay |  | 162.6114 | 0.71997
440000 | 740000 | 740000 | Central IRL | A | IR12-21 | 62-304.520 (7), F.A.C. | 0.56 | 0.48 | Natural Lands | 0.095049 | 2782.056 | 5.5308 | 0.67446 | 0.5257 | 0.064107 | 264.4308 | 4130 | Sand pine | 4130 | Town of Malabar Brevard County | Town of Malabar |  |  | Natural Lands | 0 | 1 | 0.5257 | 0.064107 | 264.4308 |  | -1 | -1 | -1 | -1 | 0 |  |  | Central IRL A | -1 |  |  | 684 | PB-06 | Boundary Canal Phase II, Stormwater Improvement | City of Palm Bay |  | 112.2797 | 0.21446
440000 | 740000 | 740000 | Central IRL | A | IR12-21 | 62-304.520 (7), F.A.C. | 0.56 | 0.48 | Natural Lands | 0.20363 | 2782.056 | 5.5308 | 0.67446 | 1.1262 | 0.13734 | 566.504 | 6430 | Wet prairies | 6430 | Town of Malabar Brevard County | Town of Malabar |  |  | Natural Lands | 0 | 1 | 1.1262 | 0.13734 | 566.504 |  | -1 | -1 | -1 | -1 | 0 |  |  | Central IRL A | -1 |  |  | 684 | PB-06 | Boundary Canal Phase II, Stormwater Improvement | City of Palm Bay |  | 129.6113 | 0.45945
440000 | 740000 | 740000 | Central IRL | A | IR12-21 | 62-304.520 (7), F.A.C. | 0.56 | 0.48 | Natural Lands | 0.61776 | 1850.801 | 3.7999 | 0.43022 | 2.3475 | 0.26578 | 1143.3572 | 4110 | Pine flatwoods | 4110 | Town of Malabar Brevard County | Town of Malabar |  |  | Natural Lands | 0 | 1 | 2.3475 | 0.26578 | 1143.3572 |  | -1 | -1 | -1 | -1 | 0 |  |  | Central IRL A | -1 |  |  | 684 | PB-06 | Boundary Canal Phase II, Stormwater Improvement | City of Palm Bay |  | 200 | 0.9273
440000 | 750000 | 750000 | Central IRL | A | IR12-21 | 62-304.520 (7), F.A.C. | 0.56 | 0.48 | Natural Lands | 0.61776 | 1881.4787 | 3.8602 | 0.43835 | 2.3847 | 0.2708 | 1162.3088 | 4110 | Pine flatwoods | 4110 | Town of Malabar Brevard County | Town of Malabar |  |  | Natural Lands | 0 | 1 | 2.3847 | 0.2708 | 1162.3088 |  | -1 | -1 | -1 | -1 | 0 |  |  | Central IRL A | -1 |  |  | 684 | PB-06 | Boundary Canal Phase II, Stormwater Improvement | City of Palm Bay |  | 200 | 0.94267
440000 | 760000 | 760000 | Central IRL | A | IR12-21 | 62-304.520 (7), F.A.C. | 0.56 | 0.48 | Natural Lands | 0.12056 | 2385.0549 | 4.9993 | 0.69931 | 0.60272 | 0.084309 | 287.5446 | 4340 | Hardwood Conifer Mixed | 4340 | Town of Malabar Brevard County | Town of Malabar |  |  | Natural Lands | 0 | 1 | 0.60272 | 0.084309 | 287.5446 |  | -1 | -1 | -1 | -1 | 0 |  |  | Central IRL A | -1 |  |  | 684 | PB-06 | Boundary Canal Phase II, Stormwater Improvement | City of Palm Bay |  | 119.5213 | 0.23321
440000 | 760000 | 760000 | Central IRL | A | IR12-21 | 62-304.520 (7), F.A.C. | 0.56 | 0.48 | Natural Lands | 0.058217 | 2385.0549 | 4.9993 | 0.69931 | 0.29104 | 0.040711 | 138.8503 | 4340 | Hardwood Conifer Mixed | 4340 | City of Palm Bay Town of Malabar Brevard County | City of Palm Bay |  |  | Natural Lands | 0 | 1 | 0.29104 | 0.040711 | 138.8503 |  | -1 | -1 | -1 | -1 | 0 |  |  | Central IRL A | -1 |  |  | 684 | PB-06 | Boundary Canal Phase II, Stormwater Improvement | City of Palm Bay |  | 109.5253 | 0.11261
440000 | 760000 | 760000 | Central IRL | A | IR12-21 | 62-304.520 (7), F.A.C. | 0.56 | 0.48 | Agricultural Producers | 0.61776 | 1950.7174 | 3.8292 | 0.5245 | 2.3655 | 0.32402 | 1205.0819 | 3300 | Mixed Rangeland | 3300 | Town of Malabar Brevard County | Town of Malabar | Agricultural Producers |  |  | 0 | 1 | 2.3655 | 0.32402 | 1205.0819 |  | -1 | -1 | -1 | -1 | 0 |  |  | Central IRL A | -1 |  |  | 684 | PB-06 | Boundary Canal Phase II, Stormwater Improvement | City of Palm Bay |  | 200 | 0.97736
440000 | 770000 | 770000 | Central IRL | A | IR12-21 | 62-304.520 (7), F.A.C. | 0.56 | 0.48 | Natural Lands | 0.56007 | 2001.0303 | 3.9307 | 0.53156 | 2.2015 | 0.29771 | 1120.7195 | 3200 | Shrub and Brushland | 3200 | Town of Malabar Brevard County | Town of Malabar |  |  | Natural Lands | 0 | 1 | 2.2015 | 0.29771 | 1120.7195 |  | -1 | -1 | -1 | -1 | 0 |  |  | Central IRL A | -1 |  |  | 684 | PB-06 | Boundary Canal Phase II, Stormwater Improvement | City of Palm Bay |  | 193.9915 | 0.90894
440000 | 770000 | 770000 | Central IRL | A | IR12-21 | 62-304.520 (7), F.A.C. | 0.56 | 0.48 | Natural Lands | 0.057692 | 2001.0303 | 3.9307 | 0.53156 | 0.22677 | 0.030667 | 115.4439 | 4110 | Pine flatwoods | 4110 | Town of Malabar Brevard County | Town of Malabar |  |  | Natural Lands | 0 | 1 | 0.22677 | 0.030667 | 115.4439 |  | -1 | -1 | -1 | -1 | 0 |  |  | Central IRL A | -1 |  |  | 684 | PB-06 | Boundary Canal Phase II, Stormwater Improvement | City of Palm Bay |  | 96.5873 | 0.093628
440000 | 770000 | 770000 | Central IRL | A | IR12-21 | 62-304.520 (7), F.A.C. | 0.56 | 0.48 | Natural Lands | 0.013181 | 1910.908 | 3.6452 | 0.41617 | 0.048048 | 0.0054856 | 25.1878 | 4110 | Pine flatwoods | 4110 | Town of Malabar Brevard County | Town of Malabar |  |  | Natural Lands | 0 | 1 | 0.048048 | 0.0054856 | 25.1878 |  | -1 | -1 | -1 | -1 | 0 |  |  | Central IRL A | -1 |  |  | 684 | PB-06 | Boundary Canal Phase II, Stormwater Improvement | City of Palm Bay |  | 32.163 | 0.020428
440000 | 770000 | 770000 | Central IRL | A | IR12-21 | 62-304.520 (7), F.A.C. | 0.56 | 0.48 | Natural Lands | 0.60458 | 1910.908 | 3.6452 | 0.41617 | 2.2038 | 0.25161 | 1155.3013 | 6430 | Wet prairies | 6430 | Town of Malabar Brevard County | Town of Malabar |  |  | Natural Lands | 0 | 1 | 2.2038 | 0.25161 | 1155.3013 |  | -1 | -1 | -1 | -1 | 0 |  |  | Central IRL A | -1 |  |  | 684 | PB-06 | Boundary Canal Phase II, Stormwater Improvement | City of Palm Bay |  | 195.103 | 0.93698
440000 | 770000 | 770000 | Central IRL | A | IR12-21 | 62-304.520 (7), F.A.C. | 0.56 | 0.48 | Natural Lands | 0.055459 | 1839.064 | 4.2975 | 0.24368 | 0.23834 | 0.013514 | 101.9926 | 3200 | Shrub and Brushland | 3200 | Town of Malabar Brevard County | Town of Malabar |  |  | Natural Lands | 0 | 1 | 0.23834 | 0.013514 | 101.9926 |  | -1 | -1 | -1 | -1 | 0 |  |  | Central IRL A | -1 |  |  | 684 | PB-06 | Boundary Canal Phase II, Stormwater Improvement | City of Palm Bay |  | 85.3945 | 0.082719
440000 | 770000 | 770000 | Central IRL | A | IR12-21 | 62-304.520 (7), F.A.C. | 0.56 | 0.48 | Natural Lands | 0.5623 | 1839.064 | 4.2975 | 0.24368 | 2.4165 | 0.13702 | 1034.1139 | 4110 | Pine flatwoods | 4110 | Town of Malabar Brevard County | Town of Malabar |  |  | Natural Lands | 0 | 1 | 2.4165 | 0.13702 | 1034.1139 |  | -1 | -1 | -1 | -1 | 0 |  |  | Central IRL A | -1 |  |  | 684 | PB-06 | Boundary Canal Phase II, Stormwater Improvement | City of Palm Bay |  | 203.3191 | 0.8387
440000 | 770000 | 770000 | Central IRL | A | IR12-21 | 62-304.520 (7), F.A.C. | 0.56 | 0.48 | Agricultural Producers | 0.23839 | 2256.8373 | 4.3679 | 0.62141 | 1.0413 | 0.14814 | 538.0091 | 2430 | Ornamentals | 2430 | Town of Malabar Brevard County | Town of Malabar | Agricultural Producers |  |  | 0 | 1 | 1.0413 | 0.14814 | 538.0091 |  | -1 | -1 | -1 | -1 | 0 |  |  | Central IRL A | -1 |  |  | 684 | PB-06 | Boundary Canal Phase II, Stormwater Improvement | City of Palm Bay |  | 170.3626 | 0.43634
440000 | 770000 | 770000 | Central IRL | A | IR12-21 | 62-304.520 (7), F.A.C. | 0.56 | 0.48 | Natural Lands | 0.12181 | 2256.8373 | 4.3679 | 0.62141 | 0.53205 | 0.075694 | 274.9051 | 3100 | Herbaceous Dry Prairie | 3100 | Town of Malabar Brevard County | Town of Malabar |  |  | Natural Lands | 0 | 1 | 0.53205 | 0.075694 | 274.9051 |  | -1 | -1 | -1 | -1 | 0 |  |  | Central IRL A | -1 |  |  | 684 | PB-06 | Boundary Canal Phase II, Stormwater Improvement | City of Palm Bay |  | 124.4968 | 0.22296
440000 | 770000 | 770000 | Central IRL | A | IR12-21 | 62-304.520 (7), F.A.C. | 0.56 | 0.48 | Natural Lands | 0.10037 | 2256.8373 | 4.3679 | 0.62141 | 0.4384 | 0.062371 | 226.5184 | 4340 | Hardwood Conifer Mixed | 4340 | Town of Malabar Brevard County | Town of Malabar |  |  | Natural Lands | 0 | 1 | 0.4384 | 0.062371 | 226.5184 |  | -1 | -1 | -1 | -1 | 0 |  |  | Central IRL A | -1 |  |  | 684 | PB-06 | Boundary Canal Phase II, Stormwater Improvement | City of Palm Bay |  | 94.974 | 0.18371
440000 | 770000 | 770000 | Central IRL | A | IR12-21 | 62-304.520 (7), F.A.C. | 0.56 | 0.48 | Natural Lands | 0.0334 | 2256.8373 | 4.3679 | 0.62141 | 0.14589 | 0.020755 | 75.3792 | 5300 | Reservoirs | 5300 | Town of Malabar Brevard County | Town of Malabar |  |  | Natural Lands | 0 | 1 | 0.14589 | 0.020755 | 75.3792 |  | -1 | -1 | -1 | -1 | 0 |  |  | Central IRL A | -1 |  |  | 684 | PB-06 | Boundary Canal Phase II, Stormwater Improvement | City of Palm Bay |  | 56.051 | 0.061135
440000 | 770000 | 770000 | Central IRL | A | IR12-21 | 62-304.520 (7), F.A.C. | 0.56 | 0.48 | Town of Malabar | 0.12379 | 2256.8373 | 4.3679 | 0.62141 | 0.54071 | 0.076926 | 279.3798 | 1210 | Fixed Single Family Units | 1210 | Town of Malabar Brevard County | Town of Malabar |  |  |  | 0 | 1 | 0.54071 | 0.076926 | 279.3798 |  | -1 | -1 | -1 | -1 | 0 |  |  | Central IRL A | -1 |  |  | 684 | PB-06 | Boundary Canal Phase II, Stormwater Improvement | City of Palm Bay |  | 90.3291 | 0.22659
440000 | 770000 | 770000 | Central IRL | A | IR12-21 | 62-304.520 (7), F.A.C. | 0.56 | 0.48 | Natural Lands | 0.61776 | 2880.3311 | 5.6604 | 0.77162 | 3.4968 | 0.47668 | 1779.3633 | 3200 | Shrub and Brushland | 3200 | Town of Malabar Brevard County | Town of Malabar |  |  | Natural Lands | 0 | 1 | 3.4968 | 0.47668 | 1779.3633 |  | -1 | -1 | -1 | -1 | 0 |  |  | Central IRL A | -1 |  |  | 684 | PB-06 | Boundary Canal Phase II, Stormwater Improvement | City of Palm Bay |  | 200 | 1.4431
440000 | 770000 | 770000 | Central IRL | A | IR12-21 | 62-304.520 (7), F.A.C. | 0.56 | 0.48 | Natural Lands | 0.24421 | 1812.7501 | 3.7256 | 0.41999 | 0.90984 | 0.10257 | 442.6957 | 4110 | Pine flatwoods | 4110 | Town of Malabar Brevard County | Town of Malabar |  |  | Natural Lands | 0 | 1 | 0.90984 | 0.10257 | 442.6957 |  | -1 | -1 | -1 | -1 | 0 |  |  | Central IRL A | -1 |  |  | 684 | PB-06 | Boundary Canal Phase II, Stormwater Improvement | City of Palm Bay |  | 142.221 | 0.35904
440000 | 770000 | 770000 | Central IRL | A | IR12-21 | 62-304.520 (7), F.A.C. | 0.56 | 0.48 | Natural Lands | 0.37355 | 1812.7501 | 3.7256 | 0.41999 | 1.3917 | 0.15689 | 677.155 | 4110 | Pine flatwoods | 4110 | Town of Malabar Brevard County | Town of Malabar |  |  | Natural Lands | 0 | 1 | 1.3917 | 0.15689 | 677.155 |  | -1 | -1 | -1 | -1 | 0 |  |  | Central IRL A | -1 |  |  | 684 | PB-06 | Boundary Canal Phase II, Stormwater Improvement | City of Palm Bay |  | 163.1577 | 0.54919
440000 | 770000 | 770000 | Central IRL | A | IR12-21 | 62-304.520 (7), F.A.C. | 0.56 | 0.48 | Natural Lands | 0.44502 | 2847.2136 | 5.7526 | 0.69948 | 2.5601 | 0.31129 | 1267.0795 | 3200 | Shrub and Brushland | 3200 | Town of Malabar Brevard County | Town of Malabar |  |  | Natural Lands | 0 | 1 | 2.5601 | 0.31129 | 1267.0795 |  | -1 | -1 | -1 | -1 | 0 |  |  | Central IRL A | -1 |  |  | 684 | PB-06 | Boundary Canal Phase II, Stormwater Improvement | City of Palm Bay |  | 178.93 | 1.0276
440000 | 770000 | 770000 | Central IRL | A | IR12-21 | 62-304.520 (7), F.A.C. | 0.56 | 0.48 | Natural Lands | 0.17274 | 2847.2136 | 5.7526 | 0.69948 | 0.9937 | 0.12083 | 491.825 | 4110 | Pine flatwoods | 4110 | Town of Malabar Brevard County | Town of Malabar |  |  | Natural Lands | 0 | 1 | 0.9937 | 0.12083 | 491.825 |  | -1 | -1 | -1 | -1 | 0 |  |  | Central IRL A | -1 |  |  | 684 | PB-06 | Boundary Canal Phase II, Stormwater Improvement | City of Palm Bay |  | 132.7103 | 0.39888
440000 | 770000 | 770000 | Central IRL | A | IR12-21 | 62-304.520 (7), F.A.C. | 0.56 | 0.48 | Agricultural Producers | 0.16622 | 2725.8896 | 6.0135 | 0.5346 | 0.99959 | 0.088864 | 453.1093 | 3300 | Mixed Rangeland | 3300 | Town of Malabar Brevard County | Town of Malabar | Agricultural Producers |  |  | 0 | 1 | 0.99959 | 0.088864 | 453.1093 |  | -1 | -1 | -1 | -1 | 0 |  |  | Central IRL A | -1 |  |  | 684 | PB-06 | Boundary Canal Phase II, Stormwater Improvement | City of Palm Bay |  | 120.5312 | 0.36749
440000 | 770000 | 770000 | Central IRL | A | IR12-21 | 62-304.520 (7), F.A.C. | 0.56 | 0.48 | Natural Lands | 0.45154 | 2725.8896 | 6.0135 | 0.5346 | 2.7153 | 0.2414 | 1230.8457 | 4110 | Pine flatwoods | 4110 | Town of Malabar Brevard County | Town of Malabar |  |  | Natural Lands | 0 | 1 | 2.7153 | 0.2414 | 1230.8457 |  | -1 | -1 | -1 | -1 | 0 |  |  | Central IRL A | -1 |  |  | 684 | PB-06 | Boundary Canal Phase II, Stormwater Improvement | City of Palm Bay |  | 179.9304 | 0.99825
440000 | 780000 | 780000 | Central IRL | A | IR12-21 | 62-304.520 (7), F.A.C. | 0.56 | 0.48 | Natural Lands | 0.00099167 | 2549.5662 | 6.5117 | 0.6301 | 0.0064575 | 0.00062485 | 2.5283 | 4130 | Sand pine | 4130 | Town of Malabar Brevard County | Town of Malabar |  |  | Natural Lands | 0 | 1 | 0.0064575 | 0.00062485 | 2.5283 |  | -1 | -1 | -1 | -1 | 0 |  |  | Central IRL A | -1 |  |  | 684 | PB-06 | Boundary Canal Phase II, Stormwater Improvement | City of Palm Bay |  | 13.5023 | 0.0020505
440000 | 780000 | 780000 | Central IRL | A | IR12-21 | 62-304.520 (7), F.A.C. | 0.56 | 0.48 | Natural Lands | 0.61677 | 2549.5662 | 6.5117 | 0.6301 | 4.0163 | 0.38863 | 1572.5005 | 6460 | Mixed scrub-shrub wetland | 6460 | Town of Malabar Brevard County | Town of Malabar |  |  | Natural Lands | 0 | 1 | 4.0163 | 0.38863 | 1572.5005 |  | -1 | -1 | -1 | -1 | 0 |  |  | Central IRL A | -1 |  |  | 684 | PB-06 | Boundary Canal Phase II, Stormwater Improvement | City of Palm Bay |  | 200.448 | 1.2753
440000 | 780000 | 780000 | Central IRL | A | IR12-21 | 62-304.520 (7), F.A.C. | 0.56 | 0.48 | Natural Lands | 0.38662 | 1956.6059 | 3.9635 | 0.50185 | 1.5324 | 0.19402 | 756.4626 | 3200 | Shrub and Brushland | 3200 | Town of Malabar Brevard County | Town of Malabar |  |  | Natural Lands | 0 | 1 | 1.5324 | 0.19402 | 756.4626 |  | -1 | -1 | -1 | -1 | 0 |  |  | Central IRL A | -1 |  |  | 684 | PB-06 | Boundary Canal Phase II, Stormwater Improvement | City of Palm Bay |  | 166.1994 | 0.61351
440000 | 780000 | 780000 | Central IRL | A | IR12-21 | 62-304.520 (7), F.A.C. | 0.56 | 0.48 | Natural Lands | 0.16513 | 1956.6059 | 3.9635 | 0.50185 | 0.6545 | 0.082871 | 323.0985 | 4110 | Pine flatwoods | 4110 | Town of Malabar Brevard County | Town of Malabar |  |  | Natural Lands | 0 | 1 | 0.6545 | 0.082871 | 323.0985 |  | -1 | -1 | -1 | -1 | 0 |  |  | Central IRL A | -1 |  |  | 684 | PB-06 | Boundary Canal Phase II, Stormwater Improvement | City of Palm Bay |  | 124.1832 | 0.26204
440000 | 780000 | 780000 | Central IRL | A | IR12-21 | 62-304.520 (7), F.A.C. | 0.56 | 0.48 | Natural Lands | 0.066012 | 1956.6059 | 3.9635 | 0.50185 | 0.26163 | 0.033128 | 129.1585 | 6410 | Freshwater marshes | 6410 | Town of Malabar Brevard County | Town of Malabar |  |  | Natural Lands | 0 | 1 | 0.26163 | 0.033128 | 129.1585 |  | -1 | -1 | -1 | -1 | 0 |  |  | Central IRL A | -1 |  |  | 684 | PB-06 | Boundary Canal Phase II, Stormwater Improvement | City of Palm Bay |  | 80.7506 | 0.10475
440000 | 780000 | 780000 | Central IRL | A | IR12-21 | 62-304.520 (7), F.A.C. | 0.56 | 0.48 | Natural Lands | 0.3032 | 2294.3643 | 4.7124 | 0.54331 | 1.4288 | 0.16473 | 695.6431 | 3200 | Shrub and Brushland | 3200 | Town of Malabar Brevard County | Town of Malabar |  |  | Natural Lands | 0 | 1 | 1.4288 | 0.16473 | 695.6431 |  | -1 | -1 | -1 | -1 | 0 |  |  | Central IRL A | -1 |  |  | 684 | PB-06 | Boundary Canal Phase II, Stormwater Improvement | City of Palm Bay |  | 161.6209 | 0.56419
440000 | 780000 | 780000 | Central IRL | A | IR12-21 | 62-304.520 (7), F.A.C. | 0.56 | 0.48 | Natural Lands | 0.31457 | 2294.3643 | 4.7124 | 0.54331 | 1.4824 | 0.17091 | 721.7313 | 6250 | Hydric pine flatwoods | 6250 | Town of Malabar Brevard County | Town of Malabar |  |  | Natural Lands | 0 | 1 | 1.4824 | 0.17091 | 721.7313 |  | -1 | -1 | -1 | -1 | 0 |  |  | Central IRL A | -1 |  |  | 684 | PB-06 | Boundary Canal Phase II, Stormwater Improvement | City of Palm Bay |  | 154.241 | 0.58535
440000 | 780000 | 780000 | Central IRL | A | IR12-21 | 62-304.520 (7), F.A.C. | 0.56 | 0.48 | Natural Lands | 0.0067773 | 1985.8978 | 3.9917 | 0.49616 | 0.027053 | 0.0033626 | 13.459 | 3200 | Shrub and Brushland | 3200 | Town of Malabar Brevard County | Town of Malabar |  |  | Natural Lands | 0 | 1 | 0.027053 | 0.0033626 | 13.459 |  | -1 | -1 | -1 | -1 | 0 |  |  | Central IRL A | -1 |  |  | 684 | PB-06 | Boundary Canal Phase II, Stormwater Improvement | City of Palm Bay |  | 29.4781 | 0.010916
440000 | 780000 | 780000 | Central IRL | A | IR12-21 | 62-304.520 (7), F.A.C. | 0.56 | 0.48 | Agricultural Producers | 0.26619 | 1985.8978 | 3.9917 | 0.49616 | 1.0626 | 0.13207 | 528.6242 | 3300 | Mixed Rangeland | 3300 | Town of Malabar Brevard County | Town of Malabar | Agricultural Producers |  |  | 0 | 1 | 1.0626 | 0.13207 | 528.6242 |  | -1 | -1 | -1 | -1 | 0 |  |  | Central IRL A | -1 |  |  | 684 | PB-06 | Boundary Canal Phase II, Stormwater Improvement | City of Palm Bay |  | 156.1012 | 0.42873
440000 | 780000 | 780000 | Central IRL | A | IR12-21 | 62-304.520 (7), F.A.C. | 0.56 | 0.48 | Natural Lands | 0.3448 | 1985.8978 | 3.9917 | 0.49616 | 1.3763 | 0.17107 | 684.7318 | 4110 | Pine flatwoods | 4110 | Town of Malabar Brevard County | Town of Malabar |  |  | Natural Lands | 0 | 1 | 1.3763 | 0.17107 | 684.7318 |  | -1 | -1 | -1 | -1 | 0 |  |  | Central IRL A | -1 |  |  | 684 | PB-06 | Boundary Canal Phase II, Stormwater Improvement | City of Palm Bay |  | 158.2979 | 0.55534
440000 | 780000 | 780000 | Central IRL | A | IR12-21 | 62-304.520 (7), F.A.C. | 0.56 | 0.48 | Natural Lands | 0.54491 | 1933.6551 | 3.9339 | 0.45194 | 2.1436 | 0.24627 | 1053.6629 | 4110 | Pine flatwoods | 4110 | Town of Malabar Brevard County | Town of Malabar |  |  | Natural Lands | 0 | 1 | 2.1436 | 0.24627 | 1053.6629 |  | -1 | -1 | -1 | -1 | 0 |  |  | Central IRL A | -1 |  |  | 684 | PB-06 | Boundary Canal Phase II, Stormwater Improvement | City of Palm Bay |  | 180.9404 | 0.85455
440000 | 780000 | 780000 | Central IRL | A | IR12-21 | 62-304.520 (7), F.A.C. | 0.56 | 0.48 | Natural Lands | 0.072856 | 1933.6551 | 3.9339 | 0.45194 | 0.28661 | 0.032927 | 140.8785 | 6430 | Wet prairies | 6430 | Town of Malabar Brevard County | Town of Malabar |  |  | Natural Lands | 0 | 1 | 0.28661 | 0.032927 | 140.8785 |  | -1 | -1 | -1 | -1 | 0 |  |  | Central IRL A | -1 |  |  | 684 | PB-06 | Boundary Canal Phase II, Stormwater Improvement | City of Palm Bay |  | 127.6505 | 0.11426
440000 | 790000 | 790000 | Central IRL | A | IR12-21 | 62-304.520 (7), F.A.C. | 0.56 | 0.48 | Natural Lands | 0.22199 | 2617.9134 | 5.4273 | 0.60277 | 1.2048 | 0.13381 | 581.1554 | 4110 | Pine flatwoods | 4110 | Town of Malabar Brevard County | Town of Malabar |  |  | Natural Lands | 0 | 1 | 1.2048 | 0.13381 | 581.1554 |  | -1 | -1 | -1 | -1 | 0 |  |  | Central IRL A | -1 |  |  | 684 | PB-06 | Boundary Canal Phase II, Stormwater Improvement | City of Palm Bay |  | 145.265 | 0.47133
440000 | 790000 | 790000 | Central IRL | A | IR12-21 | 62-304.520 (7), F.A.C. | 0.56 | 0.48 | Natural Lands | 0.39577 | 2617.9134 | 5.4273 | 0.60277 | 2.148 | 0.23856 | 1036.0958 | 4130 | Sand pine | 4130 | Town of Malabar Brevard County | Town of Malabar |  |  | Natural Lands | 0 | 1 | 2.148 | 0.23856 | 1036.0958 |  | -1 | -1 | -1 | -1 | 0 |  |  | Central IRL A | -1 |  |  | 684 | PB-06 | Boundary Canal Phase II, Stormwater Improvement | City of Palm Bay |  | 162.4013 | 0.8403
440000 | 790000 | 790000 | Central IRL | A | IR12-21 | 62-304.520 (7), F.A.C. | 0.56 | 0.48 | Natural Lands | 0.025507 | 2258.5488 | 4.4518 | 0.60403 | 0.11355 | 0.015407 | 57.6086 | 4130 | Sand pine | 4130 | Town of Malabar Brevard County | Town of Malabar |  |  | Natural Lands | 0 | 1 | 0.11355 | 0.015407 | 57.6086 |  | -1 | -1 | -1 | -1 | 0 |  |  | Central IRL A | -1 |  |  | 684 | PB-06 | Boundary Canal Phase II, Stormwater Improvement | City of Palm Bay |  | 43.9983 | 0.046722
440000 | 790000 | 790000 | Central IRL | A | IR12-21 | 62-304.520 (7), F.A.C. | 0.56 | 0.48 | Natural Lands | 0.010104 | 2258.5488 | 4.4518 | 0.60403 | 0.04498 | 0.006103 | 22.8198 | 4130 | Sand pine | 4130 | City of Palm Bay Town of Malabar Brevard County | City of Palm Bay |  |  | Natural Lands | 0 | 1 | 0.04498 | 0.006103 | 22.8198 |  | -1 | -1 | -1 | -1 | 0 |  |  | Central IRL A | -1 |  |  | 684 | PB-06 | Boundary Canal Phase II, Stormwater Improvement | City of Palm Bay |  | 27.288 | 0.018508
440000 | 790000 | 790000 | Central IRL | A | IR12-21 | 62-304.520 (7), F.A.C. | 0.56 | 0.48 | Natural Lands | 0.076548 | 2258.5488 | 4.4518 | 0.60403 | 0.34078 | 0.046238 | 172.8878 | 4340 | Hardwood Conifer Mixed | 4340 | Town of Malabar Brevard County | Town of Malabar |  |  | Natural Lands | 0 | 1 | 0.34078 | 0.046238 | 172.8878 |  | -1 | -1 | -1 | -1 | 0 |  |  | Central IRL A | -1 |  |  | 684 | PB-06 | Boundary Canal Phase II, Stormwater Improvement | City of Palm Bay |  | 92.9149 | 0.14022
440000 | 790000 | 790000 | Central IRL | A | IR12-21 | 62-304.520 (7), F.A.C. | 0.56 | 0.48 | Natural Lands | 0.047564 | 2258.5488 | 4.4518 | 0.60403 | 0.21174 | 0.02873 | 107.425 | 4340 | Hardwood Conifer Mixed | 4340 | City of Palm Bay Town of Malabar Brevard County | City of Palm Bay |  |  | Natural Lands | 0 | 1 | 0.21174 | 0.02873 | 107.425 |  | -1 | -1 | -1 | -1 | 0 |  |  | Central IRL A | -1 |  |  | 684 | PB-06 | Boundary Canal Phase II, Stormwater Improvement | City of Palm Bay |  | 92.2962 | 0.087125
440000 | 790000 | 790000 | Central IRL | A | IR12-21 | 62-304.520 (7), F.A.C. | 0.56 | 0.48 | Natural Lands | 0.00070432 | 2414.0852 | 4.7208 | 0.64897 | 0.003325 | 0.00045708 | 1.7003 | 4130 | Sand pine | 4130 | Town of Malabar Brevard County | Town of Malabar |  |  | Natural Lands | 0 | 1 | 0.003325 | 0.00045708 | 1491.3336 |  | -1 | -1 | -1 | -1 | 0 |  |  | Central IRL A | -1 |  |  | 684 | PB-06 | Boundary Canal Phase II, Stormwater Improvement | City of Palm Bay |  | 12.3867 | 1.2095
440000 | 790000 | 790000 | Central IRL | A | IR12-21 | 62-304.520 (7), F.A.C. | 0.56 | 0.48 | Natural Lands | 0.61776 | 1808.7817 | 4.2674 | 0.21703 | 2.6362 | 0.13407 | 1117.3992 | 4110 | Pine flatwoods | 4110 | Town of Malabar Brevard County | Town of Malabar |  |  | Natural Lands | 0 | 1 | 2.6362 | 0.13407 | 1117.3992 |  | -1 | -1 | -1 | -1 | 0 |  |  | Central IRL A | -1 |  |  | 684 | PB-06 | Boundary Canal Phase II, Stormwater Improvement | City of Palm Bay |  | 200 | 0.90624
440000 | 790000 | 790000 | Central IRL | A | IR12-21 | 62-304.520 (7), F.A.C. | 0.56 | 0.48 | Town of Malabar | 0.027173 | 3021.7962 | 6.828 | 0.93786 | 0.18553 | 0.025484 | 82.1108 | 1200 | Residential, Medium Density-Two-five dwellingunits per acre | 1200 | Town of Malabar Brevard County | Town of Malabar |  |  |  | 0 | 1 | 0.18553 | 0.025484 | 82.1108 |  | -1 | -1 | -1 | -1 | 0 |  |  | Central IRL A | -1 |  |  | 684 | PB-06 | Boundary Canal Phase II, Stormwater Improvement | City of Palm Bay |  | 104.4015 | 0.066594
440000 | 790000 | 790000 | Central IRL | A | IR12-21 | 62-304.520 (7), F.A.C. | 0.56 | 0.48 | Natural Lands | 0.41127 | 3021.7962 | 6.828 | 0.93786 | 2.8081 | 0.38571 | 1242.7713 | 4130 | Sand pine | 4130 | Town of Malabar Brevard County | Town of Malabar |  |  | Natural Lands | 0 | 1 | 2.8081 | 0.38571 | 1242.7713 |  | -1 | -1 | -1 | -1 | 0 |  |  | Central IRL A | -1 |  |  | 684 | PB-06 | Boundary Canal Phase II, Stormwater Improvement | City of Palm Bay |  | 166.5768 | 1.0079
440000 | 790000 | 790000 | Central IRL | A | IR12-21 | 62-304.520 (7), F.A.C. | 0.56 | 0.48 | Natural Lands | 0.61043 | 2584.7187 | 6.5812 | 0.63956 | 4.0173 | 0.39041 | 1577.7871 | 6460 | Mixed scrub-shrub wetland | 6460 | Town of Malabar Brevard County | Town of Malabar |  |  | Natural Lands | 0 | 1 | 4.0173 | 0.39041 | 1577.7871 |  | -1 | -1 | -1 | -1 | 0 |  |  | Central IRL A | -1 |  |  | 684 | PB-06 | Boundary Canal Phase II, Stormwater Improvement | City of Palm Bay |  | 198.8192 | 1.2796
440000 | 790000 | 790000 | Central IRL | A | IR12-21 | 62-304.520 (7), F.A.C. | 0.56 | 0.48 | Natural Lands | 0.50638 | 2103.7194 | 4.2488 | 0.55731 | 2.1515 | 0.28221 | 1065.2893 | 3200 | Shrub and Brushland | 3200 | Town of Malabar Brevard County | Town of Malabar |  |  | Natural Lands | 0 | 1 | 2.1515 | 0.28221 | 1065.2893 |  | -1 | -1 | -1 | -1 | 0 |  |  | Central IRL A | -1 |  |  | 684 | PB-06 | Boundary Canal Phase II, Stormwater Improvement | City of Palm Bay |  | 183.7818 | 0.86398
440000 | 790000 | 790000 | Central IRL | A | IR12-21 | 62-304.520 (7), F.A.C. | 0.56 | 0.48 | Natural Lands | 0.11138 | 2103.7194 | 4.2488 | 0.55731 | 0.47323 | 0.062073 | 234.3117 | 6460 | Mixed scrub-shrub wetland | 6460 | Town of Malabar Brevard County | Town of Malabar |  |  | Natural Lands | 0 | 1 | 0.47323 | 0.062073 | 234.3117 |  | -1 | -1 | -1 | -1 | 0 |  |  | Central IRL A | -1 |  |  | 684 | PB-06 | Boundary Canal Phase II, Stormwater Improvement | City of Palm Bay |  | 98.1349 | 0.19003
440000 | 790000 | 800000 | Central IRL | A | IR12-21 | 62-304.520 (7), F.A.C. | 0.56 | 0.48 | Natural Lands | 0.18297 | 1893.1205 | 3.9885 | 0.49789 | 0.72978 | 0.091099 | 346.3886 | 3200 | Shrub and Brushland | 3200 | Town of Malabar Brevard County | Town of Malabar |  |  | Natural Lands | 0 | 1 | 0.72978 | 0.091099 | 346.3886 |  | -1 | -1 | -1 | -1 | 0 |  |  | Central IRL A | -1 |  |  | 684 | PB-06 | Boundary Canal Phase II, Stormwater Improvement | City of Palm Bay |  | 114.1195 | 0.28093
440000 | 790000 | 800000 | Central IRL | A | IR12-21 | 62-304.520 (7), F.A.C. | 0.56 | 0.48 | Agricultural Producers | 0.050687 | 1893.1205 | 3.9885 | 0.49789 | 0.20216 | 0.025236 | 95.9568 | 3300 | Mixed Rangeland | 3300 | Town of Malabar Brevard County | Town of Malabar | Agricultural Producers |  |  | 0 | 1 | 0.20216 | 0.025236 | 95.9568 |  | -1 | -1 | -1 | -1 | 0 |  |  | Central IRL A | -1 |  |  | 684 | PB-06 | Boundary Canal Phase II, Stormwater Improvement | City of Palm Bay |  | 62.8782 | 0.077824
440000 | 790000 | 800000 | Central IRL | A | IR12-21 | 62-304.520 (7), F.A.C. | 0.56 | 0.48 | Natural Lands | 0.3841 | 1893.1205 | 3.9885 | 0.49789 | 1.532 | 0.19124 | 727.1553 | 6410 | Freshwater marshes | 6410 | Town of Malabar Brevard County | Town of Malabar |  |  | Natural Lands | 0 | 1 | 1.532 | 0.19124 | 727.1553 |  | -1 | -1 | -1 | -1 | 0 |  |  | Central IRL A | -1 |  |  | 684 | PB-06 | Boundary Canal Phase II, Stormwater Improvement | City of Palm Bay |  | 167.2394 | 0.58974
440000 | 800000 | 800000 | Central IRL | A | IR12-21 | 62-304.520 (7), F.A.C. | 0.56 | 0.48 | Natural Lands | 0.024466 | 3795.667 | 9.2609 | 1.3486 | 0.22658 | 0.032996 | 92.8636 | 3200 | Shrub and Brushland | 3200 | Town of Malabar Brevard County | Town of Malabar |  |  | Natural Lands | 0 | 1 | 0.22658 | 0.032996 | 92.8653 |  | -1 | -1 | -1 | -1 | 0 |  |  | Central IRL A | -1 |  |  | 684 | PB-06 | Boundary Canal Phase II, Stormwater Improvement | City of Palm Bay |  | 103.5266 | 0.075317
440000 | 800000 | 800000 | Central IRL | A | IR12-21 | 62-304.520 (7), F.A.C. | 0.56 | 0.48 | Natural Lands | 0.00021928 | 3795.667 | 9.2609 | 1.3486 | 0.0020308 | 0.00029573 | 0.83232 | 4110 | Pine flatwoods | 4110 | Town of Malabar Brevard County | Town of Malabar |  |  | Natural Lands | 0 | 1 | 0.0020308 | 0.00029573 | 0.83239 |  | -1 | -1 | -1 | -1 | 0 |  |  | Central IRL A | -1 |  |  | 684 | PB-06 | Boundary Canal Phase II, Stormwater Improvement | City of Palm Bay |  | 3.8689 | 0.00067509
440000 | 800000 | 800000 | Central IRL | A | IR12-21 | 62-304.520 (7), F.A.C. | 0.56 | 0.48 | Town of Malabar | 0.001809 | 3795.667 | 9.2609 | 1.3486 | 0.016753 | 0.0024398 | 6.8665 | 1210 | Fixed Single Family Units | 1210 | Town of Malabar Brevard County | Town of Malabar |  |  |  | 0 | 1 | 0.016753 | 0.0024398 | 2027.8845 |  | -1 | -1 | -1 | -1 | 0 |  |  | Central IRL A | -1 |  |  | 684 | PB-06 | Boundary Canal Phase II, Stormwater Improvement | City of Palm Bay |  | 41.1492 | 1.6447
440000 | 800000 | 800000 | Central IRL | A | IR12-21 | 62-304.520 (7), F.A.C. | 0.56 | 0.48 | Natural Lands | 0.14524 | 2548.7576 | 5.0571 | 0.67813 | 0.73449 | 0.098492 | 370.1825 | 3200 | Shrub and Brushland | 3200 | Town of Malabar Brevard County | Town of Malabar |  |  | Natural Lands | 0 | 1 | 0.73449 | 0.098492 | 370.1825 |  | -1 | -1 | -1 | -1 | 0 |  |  | Central IRL A | -1 |  |  | 684 | PB-06 | Boundary Canal Phase II, Stormwater Improvement | City of Palm Bay |  | 125.4085 | 0.30023
440000 | 800000 | 800000 | Central IRL | A | IR12-21 | 62-304.520 (7), F.A.C. | 0.56 | 0.48 | Natural Lands | 0.47252 | 2548.7576 | 5.0571 | 0.67813 | 2.3896 | 0.32043 | 1204.3468 | 4130 | Sand pine | 4130 | Town of Malabar Brevard County | Town of Malabar |  |  | Natural Lands | 0 | 1 | 2.3896 | 0.32043 | 1204.3468 |  | -1 | -1 | -1 | -1 | 0 |  |  | Central IRL A | -1 |  |  | 684 | PB-06 | Boundary Canal Phase II, Stormwater Improvement | City of Palm Bay |  | 177.1855 | 0.97676
440000 | 800000 | 800000 | Central IRL | A | IR12-21 | 62-304.520 (7), F.A.C. | 0.56 | 0.48 | Natural Lands | 0.56975 | 2702.4886 | 5.7565 | 0.58535 | 3.2798 | 0.3335 | 1539.7502 | 4110 | Pine flatwoods | 4110 | Town of Malabar Brevard County | Town of Malabar |  |  | Natural Lands | 0 | 1 | 3.2798 | 0.3335 | 1539.7502 |  | -1 | -1 | -1 | -1 | 0 |  |  | Central IRL A | -1 |  |  | 684 | PB-06 | Boundary Canal Phase II, Stormwater Improvement | City of Palm Bay |  | 192.2356 | 1.2488
440000 | 800000 | 810000 | Central IRL | A | IR12-21 | 62-304.520 (7), F.A.C. | 0.56 | 0.48 | Natural Lands | 0.42018 | 2107.224 | 4.18 | 0.54481 | 1.7564 | 0.22892 | 885.4149 | 3200 | Shrub and Brushland | 3200 | Town of Malabar Brevard County | Town of Malabar |  |  | Natural Lands | 0 | 1 | 1.7564 | 0.22892 | 885.4149 |  | -1 | -1 | -1 | -1 | 0 |  |  | Central IRL A | -1 |  |  | 684 | PB-06 | Boundary Canal Phase II, Stormwater Improvement | City of Palm Bay |  | 172.2573 | 0.7181
440000 | 800000 | 810000 | Central IRL | A | IR12-21 | 62-304.520 (7), F.A.C. | 0.56 | 0.48 | Natural Lands | 0.19758 | 2107.224 | 4.18 | 0.54481 | 0.82591 | 0.10764 | 416.351 | 4110 | Pine flatwoods | 4110 | Town of Malabar Brevard County | Town of Malabar |  |  | Natural Lands | 0 | 1 | 0.82591 | 0.10764 | 416.351 |  | -1 | -1 | -1 | -1 | 0 |  |  | Central IRL A | -1 |  |  | 684 | PB-06 | Boundary Canal Phase II, Stormwater Improvement | City of Palm Bay |  | 136.2244 | 0.33767
440000 | 810000 | 810000 | Central IRL | A | IR12-21 | 62-304.520 (7), F.A.C. | 0.56 | 0.48 | Town of Malabar | 6.3017e-05 | 2988.0265 | 6.7651 | 0.90902 | 0.00042631 | 5.7284e-05 | 0.1883 | 1200 | Residential, Medium Density-Two-five dwellingunits per acre | 1200 | Town of Malabar Brevard County | Town of Malabar |  |  |  | 0 | 1 | 0.00042631 | 5.7284e-05 | 0.1883 |  | -1 | -1 | -1 | -1 | 0 |  |  | Central IRL A | -1 |  |  | 684 | PB-06 | Boundary Canal Phase II, Stormwater Improvement | City of Palm Bay |  | 13.0542 | 0.00015271
440000 | 810000 | 810000 | Central IRL | A | IR12-21 | 62-304.520 (7), F.A.C. | 0.56 | 0.48 | Natural Lands | 0.43515 | 2988.0265 | 6.7651 | 0.90902 | 2.9439 | 0.39556 | 1300.2522 | 4130 | Sand pine | 4130 | Town of Malabar Brevard County | Town of Malabar |  |  | Natural Lands | 0 | 1 | 2.9439 | 0.39556 | 1300.2522 |  | -1 | -1 | -1 | -1 | 0 |  |  | Central IRL A | -1 |  |  | 684 | PB-06 | Boundary Canal Phase II, Stormwater Improvement | City of Palm Bay |  | 170.3723 | 1.0545
440000 | 810000 | 810000 | Central IRL | A | IR12-21 | 62-304.520 (7), F.A.C. | 0.56 | 0.48 | Town of Malabar | 0.11046 | 3484.0317 | 7.0292 | 0.89803 | 0.77641 | 0.099193 | 384.8321 | 1100 | Residential, Low Density-Less than two dwelling units/acre | 1100 | Town of Malabar Brevard County | Town of Malabar |  |  |  | 0 | 1 | 0.77641 | 0.099193 | 390.1106 |  | -1 | -1 | -1 | -1 | 0 |  |  | Central IRL A | -1 |  |  | 684 | PB-06 | Boundary Canal Phase II, Stormwater Improvement | City of Palm Bay |  | 116.9223 | 0.31639
440000 | 810000 | 810000 | Central IRL | A | IR12-21 | 62-304.520 (7), F.A.C. | 0.56 | 0.48 | Natural Lands | 0.13291 | 3484.0317 | 7.0292 | 0.89803 | 0.93424 | 0.11936 | 463.0627 | 4110 | Pine flatwoods | 4110 | Town of Malabar Brevard County | Town of Malabar |  |  | Natural Lands | 0 | 1 | 0.93424 | 0.11936 | 463.0627 |  | -1 | -1 | -1 | -1 | 0 |  |  | Central IRL A | -1 |  |  | 684 | PB-06 | Boundary Canal Phase II, Stormwater Improvement | City of Palm Bay |  | 115.0555 | 0.37556
440000 | 810000 | 810000 | Central IRL | A | IR12-21 | 62-304.520 (7), F.A.C. | 0.56 | 0.48 | Natural Lands | 0.022907 | 3484.0317 | 7.0292 | 0.89803 | 0.16102 | 0.020572 | 79.8101 | 6430 | Wet prairies | 6430 | Town of Malabar Brevard County | Town of Malabar |  |  | Natural Lands | 0 | 1 | 0.16102 | 0.020572 | 79.8101 |  | -1 | -1 | -1 | -1 | 0 |  |  | Central IRL A | -1 |  |  | 684 | PB-06 | Boundary Canal Phase II, Stormwater Improvement | City of Palm Bay |  | 42.4928 | 0.064728
440000 | 810000 | 810000 | Central IRL | A | IR12-21 | 62-304.520 (7), F.A.C. | 0.56 | 0.48 | Natural Lands | 0.61776 | 2203.2375 | 4.623 | 0.5619 | 2.8559 | 0.34712 | 1361.0796 | 3200 | Shrub and Brushland | 3200 | Town of Malabar Brevard County | Town of Malabar |  |  | Natural Lands | 0 | 1 | 2.8559 | 0.34712 | 1361.0796 |  | -1 | -1 | -1 | -1 | 0 |  |  | Central IRL A | -1 |  |  | 684 | PB-06 | Boundary Canal Phase II, Stormwater Improvement | City of Palm Bay |  | 200 | 1.1039
440000 | 810000 | 810000 | Central IRL | A | IR12-21 | 62-304.520 (7), F.A.C. | 0.56 | 0.48 | Natural Lands | 0.61776 | 1970.6202 | 4.0335 | 0.46265 | 2.4917 | 0.28581 | 1217.3771 | 4110 | Pine flatwoods | 4110 | Town of Malabar Brevard County | Town of Malabar |  |  | Natural Lands | 0 | 1 | 2.4917 | 0.28581 | 1217.3771 |  | -1 | -1 | -1 | -1 | 0 |  |  | Central IRL A | -1 |  |  | 684 | PB-06 | Boundary Canal Phase II, Stormwater Improvement | City of Palm Bay |  | 200 | 0.98733
440000 | 810000 | 810000 | Central IRL | A | IR12-21 | 62-304.520 (7), F.A.C. | 0.56 | 0.48 | Natural Lands | 0.44913 | 2319.8401 | 4.7804 | 0.57227 | 2.147 | 0.25703 | 1041.9142 | 3200 | Shrub and Brushland | 3200 | Town of Malabar Brevard County | Town of Malabar |  |  | Natural Lands | 0 | 1 | 2.147 | 0.25703 | 1041.9142 |  | -1 | -1 | -1 | -1 | 0 |  |  | Central IRL A | -1 |  |  | 684 | PB-06 | Boundary Canal Phase II, Stormwater Improvement | City of Palm Bay |  | 178.4101 | 0.84502
440000 | 810000 | 810000 | Central IRL | A | IR12-21 | 62-304.520 (7), F.A.C. | 0.56 | 0.48 | Natural Lands | 0.16863 | 2319.8401 | 4.7804 | 0.57227 | 0.80613 | 0.096503 | 391.1983 | 6250 | Hydric pine flatwoods | 6250 | Town of Malabar Brevard County | Town of Malabar |  |  | Natural Lands | 0 | 1 | 0.80613 | 0.096503 | 391.1983 |  | -1 | -1 | -1 | -1 | 0 |  |  | Central IRL A | -1 |  |  | 684 | PB-06 | Boundary Canal Phase II, Stormwater Improvement | City of Palm Bay |  | 128.986 | 0.31727
450000 | 810000 | 810000 | Central IRL | A | IR12-21 | 62-304.520 (7), F.A.C. | 0.56 | 0.48 | Natural Lands | 0.024589 | 2178.4772 | 4.7999 | 0.55635 | 0.11803 | 0.01368 | 53.567 | 3100 | Herbaceous Dry Prairie | 3100 | Town of Malabar Brevard County | Town of Malabar |  |  | Natural Lands | 0 | 1 | 0.11803 | 0.01368 | 53.567 |  | -1 | -1 | -1 | -1 | 0 |  |  | Central IRL A | -1 |  |  | 684 | PB-06 | Boundary Canal Phase II, Stormwater Improvement | City of Palm Bay |  | 43.8198 | 0.043444
450000 | 810000 | 810000 | Central IRL | A | IR12-21 | 62-304.520 (7), F.A.C. | 0.56 | 0.48 | Natural Lands | 0.44102 | 2178.4772 | 4.7999 | 0.55635 | 2.1169 | 0.24536 | 960.7595 | 4130 | Sand pine | 4130 | Town of Malabar Brevard County | Town of Malabar |  |  | Natural Lands | 0 | 1 | 2.1169 | 0.24536 | 960.7595 |  | -1 | -1 | -1 | -1 | 0 |  |  | Central IRL A | -1 |  |  | 684 | PB-06 | Boundary Canal Phase II, Stormwater Improvement | City of Palm Bay |  | 176.0322 | 0.7792
450000 | 810000 | 810000 | Central IRL | A | IR12-21 | 62-304.520 (7), F.A.C. | 0.56 | 0.48 | Natural Lands | 0.15215 | 2178.4772 | 4.7999 | 0.55635 | 0.73032 | 0.084648 | 331.4571 | 6410 | Freshwater marshes | 6410 | Town of Malabar Brevard County | Town of Malabar |  |  | Natural Lands | 0 | 1 | 0.73032 | 0.084648 | 331.4571 |  | -1 | -1 | -1 | -1 | 0 |  |  | Central IRL A | -1 |  |  | 684 | PB-06 | Boundary Canal Phase II, Stormwater Improvement | City of Palm Bay |  | 111.1605 | 0.26882
450000 | 810000 | 810000 | Central IRL | A | IR12-21 | 62-304.520 (7), F.A.C. | 0.56 | 0.48 | Natural Lands | 0.61776 | 2069.7571 | 4.7741 | 0.28836 | 2.9493 | 0.17814 | 1278.6203 | 4110 | Pine flatwoods | 4110 | Town of Malabar Brevard County | Town of Malabar |  |  | Natural Lands | 0 | 1 | 2.9493 | 0.17814 | 1278.6203 |  | -1 | -1 | -1 | -1 | 0 |  |  | Central IRL A | -1 |  |  | 684 | PB-06 | Boundary Canal Phase II, Stormwater Improvement | City of Palm Bay |  | 200 | 1.037
450000 | 810000 | 810000 | Central IRL | A | IR12-21 | 62-304.520 (7), F.A.C. | 0.56 | 0.48 | FDOT District 5 | 0.072542 | 1890.2583 | 5.7358 | 0.88962 | 0.41609 | 0.064535 | 137.1234 | 2110 | Improved Pasture | 2110 | FDOT District 5 Town of Malabar Brevard County | FDOT District 5 | Agricultural Producers |  |  | 0 | 1 | 0.41609 | 0.064535 | 303.2993 |  | -1 | -1 | -1 | -1 | 0 |  |  | Central IRL A | -1 |  |  | 684 | PB-06 | Boundary Canal Phase II, Stormwater Improvement | City of Palm Bay |  | 118.7125 | 0.24598
450000 | 810000 | 810000 | Central IRL | A | IR12-21 | 62-304.520 (7), F.A.C. | 0.56 | 0.48 | Natural Lands | 0.19301 | 1890.2583 | 5.7358 | 0.88962 | 1.1071 | 0.1717 | 364.8353 | 3200 | Shrub and Brushland | 3200 | Town of Malabar Brevard County | Town of Malabar |  |  | Natural Lands | 0 | 1 | 1.1071 | 0.1717 | 364.8353 |  | -1 | -1 | -1 | -1 | 0 |  |  | Central IRL A | -1 |  |  | 684 | PB-06 | Boundary Canal Phase II, Stormwater Improvement | City of Palm Bay |  | 135.4394 | 0.29589
450000 | 810000 | 810000 | Central IRL | A | IR12-21 | 62-304.520 (7), F.A.C. | 0.56 | 0.48 | FDOT District 5 | 0.066474 | 1890.2583 | 5.7358 | 0.88962 | 0.38128 | 0.059137 | 125.6526 | 3200 | Shrub and Brushland | 3200 | FDOT District 5 Town of Malabar Brevard County | FDOT District 5 |  |  | Natural Lands | 0 | 1 | 0.38128 | 0.059137 | 125.6526 |  | -1 | -1 | -1 | -1 | 0 |  |  | Central IRL A | -1 |  |  | 684 | PB-06 | Boundary Canal Phase II, Stormwater Improvement | City of Palm Bay |  | 119.2388 | 0.10191
450000 | 810000 | 810000 | Central IRL | A | IR12-21 | 62-304.520 (7), F.A.C. | 0.56 | 0.48 | Agricultural Producers | 0.25397 | 2137.4696 | 4.2588 | 0.58945 | 1.0816 | 0.1497 | 542.8464 | 2430 | Ornamentals | 2430 | Town of Malabar Brevard County | Town of Malabar | Agricultural Producers |  |  | 0 | 1 | 1.0816 | 0.1497 | 542.8464 |  | -1 | -1 | -1 | -1 | 0 |  |  | Central IRL A | -1 |  |  | 684 | PB-06 | Boundary Canal Phase II, Stormwater Improvement | City of Palm Bay |  | 141.1372 | 0.44026
450000 | 810000 | 810000 | Central IRL | A | IR12-21 | 62-304.520 (7), F.A.C. | 0.56 | 0.48 | Natural Lands | 0.3638 | 2137.4696 | 4.2588 | 0.58945 | 1.5494 | 0.21444 | 777.6042 | 3200 | Shrub and Brushland | 3200 | Town of Malabar Brevard County | Town of Malabar |  |  | Natural Lands | 0 | 1 | 1.5494 | 0.21444 | 777.6042 |  | -1 | -1 | -1 | -1 | 0 |  |  | Central IRL A | -1 |  |  | 684 | PB-06 | Boundary Canal Phase II, Stormwater Improvement | City of Palm Bay |  | 158.9158 | 0.63066
450000 | 810000 | 810000 | Central IRL | A | IR12-21 | 62-304.520 (7), F.A.C. | 0.56 | 0.48 | Natural Lands | 0.032223 | 2649.4172 | 6.6493 | 0.65809 | 0.21426 | 0.021205 | 85.3714 | 3200 | Shrub and Brushland | 3200 | Town of Malabar Brevard County | Town of Malabar |  |  | Natural Lands | 0 | 1 | 0.21426 | 0.021205 | 85.3714 |  | -1 | -1 | -1 | -1 | 0 |  |  | Central IRL A | -1 |  |  | 684 | PB-06 | Boundary Canal Phase II, Stormwater Improvement | City of Palm Bay |  | 98.4655 | 0.069239
450000 | 810000 | 810000 | Central IRL | A | IR12-21 | 62-304.520 (7), F.A.C. | 0.56 | 0.48 | Natural Lands | 0.58554 | 2649.4172 | 6.6493 | 0.65809 | 3.8934 | 0.38534 | 1551.3417 | 6460 | Mixed scrub-shrub wetland | 6460 | Town of Malabar Brevard County | Town of Malabar |  |  | Natural Lands | 0 | 1 | 3.8934 | 0.38534 | 1551.3417 |  | -1 | -1 | -1 | -1 | 0 |  |  | Central IRL A | -1 |  |  | 684 | PB-06 | Boundary Canal Phase II, Stormwater Improvement | City of Palm Bay |  | 191.4513 | 1.2582
450000 | 810000 | 820000 | Central IRL | A | IR12-21 | 62-304.520 (7), F.A.C. | 0.56 | 0.48 | Town of Malabar | 0.028209 | 2128.3338 | 4.41 | 0.53721 | 0.1244 | 0.015154 | 60.0373 | 1850 | Parks and Zoos | 1850 | Town of Malabar Brevard County | Town of Malabar |  |  |  | 0 | 1 | 0.1244 | 0.015154 | 60.0373 |  | -1 | -1 | -1 | -1 | 0 |  |  | Central IRL A | -1 |  |  | 684 | PB-06 | Boundary Canal Phase II, Stormwater Improvement | City of Palm Bay |  | 104.6474 | 0.048692
450000 | 810000 | 820000 | Central IRL | A | IR12-21 | 62-304.520 (7), F.A.C. | 0.56 | 0.48 | Agricultural Producers | 0.27481 | 2128.3338 | 4.41 | 0.53721 | 1.2119 | 0.14763 | 584.8865 | 3300 | Mixed Rangeland | 3300 | Town of Malabar Brevard County | Town of Malabar | Agricultural Producers |  |  | 0 | 1 | 1.2119 | 0.14763 | 584.8865 |  | -1 | -1 | -1 | -1 | 0 |  |  | Central IRL A | -1 |  |  | 684 | PB-06 | Boundary Canal Phase II, Stormwater Improvement | City of Palm Bay |  | 139.1929 | 0.47436
450000 | 810000 | 820000 | Central IRL | A | IR12-21 | 62-304.520 (7), F.A.C. | 0.56 | 0.48 | Natural Lands | 0.31475 | 2128.3338 | 4.41 | 0.53721 | 1.388 | 0.16908 | 669.883 | 4110 | Pine flatwoods | 4110 | Town of Malabar Brevard County | Town of Malabar |  |  | Natural Lands | 0 | 1 | 1.388 | 0.16908 | 669.883 |  | -1 | -1 | -1 | -1 | 0 |  |  | Central IRL A | -1 |  |  | 684 | PB-06 | Boundary Canal Phase II, Stormwater Improvement | City of Palm Bay |  | 152.2777 | 0.5433
450000 | 820000 | 820000 | Central IRL | A | IR12-21 | 62-304.520 (7), F.A.C. | 0.56 | 0.48 | City of Palm Bay | 0.61776 | 3783.8573 | 7.5677 | 1.0336 | 4.675 | 0.63853 | 2337.5287 | 1740 | Medical and Health Care | 1740 | City of Palm Bay Brevard County | City of Palm Bay |  |  |  | 0 | 1 | 4.675 | 0.63853 | 2337.5287 |  | -1 | -1 | -1 | -1 | 0 |  |  | Central IRL A | -1 |  |  | 684 | PB-06 | Boundary Canal Phase II, Stormwater Improvement | City of Palm Bay |  | 200 | 1.8958
450000 | 820000 | 820000 | Central IRL | A | IR12-21 | 62-304.520 (7), F.A.C. | 0.56 | 0.48 | Natural Lands | 0.61776 | 1984.5599 | 4.6116 | 0.26401 | 2.8489 | 0.1631 | 1225.9886 | 4110 | Pine flatwoods | 4110 | Town of Malabar Brevard County | Town of Malabar |  |  | Natural Lands | 0 | 1 | 2.8489 | 0.1631 | 1225.9886 |  | -1 | -1 | -1 | -1 | 0 |  |  | Central IRL A | -1 |  |  | 684 | PB-06 | Boundary Canal Phase II, Stormwater Improvement | City of Palm Bay |  | 200 | 0.99431
450000 | 820000 | 820000 | Central IRL | A | IR12-21 | 62-304.520 (7), F.A.C. | 0.56 | 0.48 | Natural Lands | 0.39244 | 1978.9718 | 3.9613 | 0.50499 | 1.5546 | 0.19818 | 776.6268 | 3200 | Shrub and Brushland | 3200 | Town of Malabar Brevard County | Town of Malabar |  |  | Natural Lands | 0 | 1 | 1.5546 | 0.19818 | 776.6268 |  | -1 | -1 | -1 | -1 | 0 |  |  | Central IRL A | -1 |  |  | 684 | PB-06 | Boundary Canal Phase II, Stormwater Improvement | City of Palm Bay |  | 161.2916 | 0.62987
450000 | 820000 | 820000 | Central IRL | A | IR12-21 | 62-304.520 (7), F.A.C. | 0.56 | 0.48 | Natural Lands | 0.22532 | 1978.9718 | 3.9613 | 0.50499 | 0.89258 | 0.11379 | 445.9096 | 4110 | Pine flatwoods | 4110 | Town of Malabar Brevard County | Town of Malabar |  |  | Natural Lands | 0 | 1 | 0.89258 | 0.11379 | 445.9096 |  | -1 | -1 | -1 | -1 | 0 |  |  | Central IRL A | -1 |  |  | 684 | PB-06 | Boundary Canal Phase II, Stormwater Improvement | City of Palm Bay |  | 140.0637 | 0.36165
450000 | 820000 | 820000 | Central IRL | A | IR12-21 | 62-304.520 (7), F.A.C. | 0.56 | 0.48 | Natural Lands | 0.053538 | 3470.3398 | 8.3011 | 1.2077 | 0.44442 | 0.064659 | 185.7946 | 3200 | Shrub and Brushland | 3200 | Town of Malabar Brevard County | Town of Malabar |  |  | Natural Lands | 0 | 1 | 0.44442 | 0.064659 | 185.7946 |  | -1 | -1 | -1 | -1 | 0 |  |  | Central IRL A | -1 |  |  | 684 | PB-06 | Boundary Canal Phase II, Stormwater Improvement | City of Palm Bay |  | 108.6747 | 0.15068
450000 | 820000 | 820000 | Central IRL | A | IR12-21 | 62-304.520 (7), F.A.C. | 0.56 | 0.48 | Natural Lands | 0.61776 | 2885.3387 | 5.957 | 0.74526 | 3.68 | 0.46039 | 1782.4568 | 3200 | Shrub and Brushland | 3200 | Town of Malabar Brevard County | Town of Malabar |  |  | Natural Lands | 0 | 1 | 3.68 | 0.46039 | 1782.4568 |  | -1 | -1 | -1 | -1 | 0 |  |  | Central IRL A | -1 |  |  | 684 | PB-06 | Boundary Canal Phase II, Stormwater Improvement | City of Palm Bay |  | 200 | 1.4456
450000 | 820000 | 820000 | Central IRL | A | IR12-21 | 62-304.520 (7), F.A.C. | 0.56 | 0.48 | City of Palm Bay | 0.61776 | 3782.2789 | 7.5692 | 1.0336 | 4.676 | 0.63852 | 2336.5537 | 1740 | Medical and Health Care | 1740 | City of Palm Bay Brevard County | City of Palm Bay |  |  |  | 0 | 1 | 4.676 | 0.63852 | 2336.5537 |  | -1 | -1 | -1 | -1 | 0 |  |  | Central IRL A | -1 |  |  | 684 | PB-06 | Boundary Canal Phase II, Stormwater Improvement | City of Palm Bay |  | 200 | 1.895
450000 | 820000 | 820000 | Central IRL | A | IR12-21 | 62-304.520 (7), F.A.C. | 0.56 | 0.48 | Natural Lands | 0.61776 | 1943.6096 | 3.9815 | 0.45508 | 2.4597 | 0.28113 | 1200.691 | 4110 | Pine flatwoods | 4110 | Town of Malabar Brevard County | Town of Malabar |  |  | Natural Lands | 0 | 1 | 2.4597 | 0.28113 | 1200.691 |  | -1 | -1 | -1 | -1 | 0 |  |  | Central IRL A | -1 |  |  | 684 | PB-06 | Boundary Canal Phase II, Stormwater Improvement | City of Palm Bay |  | 200 | 0.9738
450000 | 820000 | 820000 | Central IRL | A | IR12-21 | 62-304.520 (7), F.A.C. | 0.56 | 0.48 | Town of Malabar | 0.063508 | 3646.6718 | 7.2674 | 0.97339 | 0.46153 | 0.061817 | 231.5915 | 1100 | Residential, Low Density-Less than two dwelling units/acre | 1100 | Town of Malabar Brevard County | Town of Malabar |  |  |  | 0 | 1 | 0.46153 | 0.061817 | 292.3551 |  | -1 | -1 | -1 | -1 | 0 |  |  | Central IRL A | -1 |  |  | 684 | PB-06 | Boundary Canal Phase II, Stormwater Improvement | City of Palm Bay |  | 110.518 | 0.23711
450000 | 820000 | 820000 | Central IRL | A | IR12-21 | 62-304.520 (7), F.A.C. | 0.56 | 0.48 | Natural Lands | 0.080396 | 3646.6718 | 7.2674 | 0.97339 | 0.58427 | 0.078257 | 293.1785 | 4110 | Pine flatwoods | 4110 | Town of Malabar Brevard County | Town of Malabar |  |  | Natural Lands | 0 | 1 | 0.58427 | 0.078257 | 293.1785 |  | -1 | -1 | -1 | -1 | 0 |  |  | Central IRL A | -1 |  |  | 684 | PB-06 | Boundary Canal Phase II, Stormwater Improvement | City of Palm Bay |  | 100.7002 | 0.23778
450000 | 820000 | 820000 | Central IRL | A | IR12-21 | 62-304.520 (7), F.A.C. | 0.56 | 0.48 | Natural Lands | 0.013626 | 3646.6718 | 7.2674 | 0.97339 | 0.099029 | 0.013264 | 49.6913 | 6430 | Wet prairies | 6430 | Town of Malabar Brevard County | Town of Malabar |  |  | Natural Lands | 0 | 1 | 0.099029 | 0.013264 | 49.6913 |  | -1 | -1 | -1 | -1 | 0 |  |  | Central IRL A | -1 |  |  | 684 | PB-06 | Boundary Canal Phase II, Stormwater Improvement | City of Palm Bay |  | 31.566 | 0.040301
450000 | 820000 | 820000 | Central IRL | A | IR12-21 | 62-304.520 (7), F.A.C. | 0.56 | 0.48 | Natural Lands | 0.57634 | 1974.4238 | 4.0443 | 0.46243 | 2.3309 | 0.26651 | 1137.9316 | 4110 | Pine flatwoods | 4110 | Town of Malabar Brevard County | Town of Malabar |  |  | Natural Lands | 0 | 1 | 2.3309 | 0.26651 | 1219.7269 |  | -1 | -1 | -1 | -1 | 0 |  |  | Central IRL A | -1 |  |  | 684 | PB-06 | Boundary Canal Phase II, Stormwater Improvement | City of Palm Bay |  | 191.0269 | 0.98924
450000 | 820000 | 820000 | Central IRL | A | IR12-21 | 62-304.520 (7), F.A.C. | 0.56 | 0.48 | Natural Lands | 0.61771 | 2214.9186 | 4.3421 | 0.59384 | 2.6822 | 0.36682 | 1368.1801 | 3200 | Shrub and Brushland | 3200 | Town of Malabar Brevard County | Town of Malabar |  |  | Natural Lands | 0 | 1 | 2.6822 | 0.36682 | 1368.1801 |  | -1 | -1 | -1 | -1 | 0 |  |  | Central IRL A | -1 |  |  | 684 | PB-06 | Boundary Canal Phase II, Stormwater Improvement | City of Palm Bay |  | 199.8999 | 1.1096
450000 | 820000 | 820000 | Central IRL | A | IR12-21 | 62-304.520 (7), F.A.C. | 0.56 | 0.48 | Natural Lands | 5.221e-05 | 2214.9186 | 4.3421 | 0.59384 | 0.0002267 | 3.1005e-05 | 0.11564 | 4130 | Sand pine | 4130 | Town of Malabar Brevard County | Town of Malabar |  |  | Natural Lands | 0 | 1 | 0.0002267 | 3.1005e-05 | 0.11564 |  | -1 | -1 | -1 | -1 | 0 |  |  | Central IRL A | -1 |  |  | 684 | PB-06 | Boundary Canal Phase II, Stormwater Improvement | City of Palm Bay |  | 8.4407 | 9.3788e-05
450000 | 820000 | 820000 | Central IRL | A | IR12-21 | 62-304.520 (7), F.A.C. | 0.56 | 0.48 | Agricultural Producers | 0.61776 | 2137.1657 | 4.3863 | 0.61938 | 2.7097 | 0.38263 | 1320.2628 | 2430 | Ornamentals | 2430 | Town of Malabar Brevard County | Town of Malabar | Agricultural Producers |  |  | 0 | 1 | 2.7097 | 0.38263 | 1320.2628 |  | -1 | -1 | -1 | -1 | 0 |  |  | Central IRL A | -1 |  |  | 684 | PB-06 | Boundary Canal Phase II, Stormwater Improvement | City of Palm Bay |  | 200 | 1.0708
450000 | 820000 | 820000 | Central IRL | A | IR12-21 | 62-304.520 (7), F.A.C. | 0.56 | 0.48 | Town of Malabar | 0.090654 | 3696.3591 | 7.3643 | 0.99 | 0.6676 | 0.089748 | 335.0899 | 1100 | Residential, Low Density-Less than two dwelling units/acre | 1100 | Town of Malabar Brevard County | Town of Malabar |  |  |  | 0 | 1 | 0.6676 | 0.089748 | 474.8983 |  | -1 | -1 | -1 | -1 | 0 |  |  | Central IRL A | -1 |  |  | 684 | PB-06 | Boundary Canal Phase II, Stormwater Improvement | City of Palm Bay |  | 114.7497 | 0.38516
450000 | 820000 | 820000 | Central IRL | A | IR12-21 | 62-304.520 (7), F.A.C. | 0.56 | 0.48 | Natural Lands | 0.073969 | 3696.3591 | 7.3643 | 0.99 | 0.54473 | 0.07323 | 273.4159 | 4110 | Pine flatwoods | 4110 | Town of Malabar Brevard County | Town of Malabar |  |  | Natural Lands | 0 | 1 | 0.54473 | 0.07323 | 273.4159 |  | -1 | -1 | -1 | -1 | 0 |  |  | Central IRL A | -1 |  |  | 684 | PB-06 | Boundary Canal Phase II, Stormwater Improvement | City of Palm Bay |  | 112.0485 | 0.22175
450000 | 820000 | 820000 | Central IRL | A | IR12-21 | 62-304.520 (7), F.A.C. | 0.56 | 0.48 | Agricultural Producers | 0.16352 | 2556.2214 | 5.1356 | 0.48506 | 0.83976 | 0.079316 | 417.9874 | 3300 | Mixed Rangeland | 3300 | Town of Malabar Brevard County | Town of Malabar | Agricultural Producers |  |  | 0 | 1 | 0.83976 | 0.079316 | 417.9874 |  | -1 | -1 | -1 | -1 | 0 |  |  | Central IRL A | -1 |  |  | 684 | PB-06 | Boundary Canal Phase II, Stormwater Improvement | City of Palm Bay |  | 132.1908 | 0.339
450000 | 820000 | 820000 | Central IRL | A | IR12-21 | 62-304.520 (7), F.A.C. | 0.56 | 0.48 | Natural Lands | 0.45425 | 2556.2214 | 5.1356 | 0.48506 | 2.3328 | 0.22034 | 1161.1528 | 6430 | Wet prairies | 6430 | Town of Malabar Brevard County | Town of Malabar |  |  | Natural Lands | 0 | 1 | 2.3328 | 0.22034 | 1161.1528 |  | -1 | -1 | -1 | -1 | 0 |  |  | Central IRL A | -1 |  |  | 684 | PB-06 | Boundary Canal Phase II, Stormwater Improvement | City of Palm Bay |  | 179.9015 | 0.94173
450000 | 820000 | 820000 | Central IRL | A | IR12-21 | 62-304.520 (7), F.A.C. | 0.56 | 0.48 | Natural Lands | 0.0062113 | 3430.8471 | 6.942 | 0.92222 | 0.043119 | 0.0057282 | 21.31 | 4110 | Pine flatwoods | 4110 | Town of Malabar Brevard County | Town of Malabar |  |  | Natural Lands | 0 | 1 | 0.043119 | 0.0057282 | 549.5656 |  | -1 | -1 | -1 | -1 | 0 |  |  | Central IRL A | -1 |  |  | 684 | PB-06 | Boundary Canal Phase II, Stormwater Improvement | City of Palm Bay |  | 34.3277 | 0.44571
450000 | 820000 | 820000 | Central IRL | A | IR12-21 | 62-304.520 (7), F.A.C. | 0.56 | 0.48 | Natural Lands | 0.61776 | 2804.7887 | 5.6801 | 0.73514 | 3.5089 | 0.45414 | 1732.6959 | 3200 | Shrub and Brushland | 3200 | Town of Malabar Brevard County | Town of Malabar |  |  | Natural Lands | 0 | 1 | 3.5089 | 0.45414 | 1732.6959 |  | -1 | -1 | -1 | -1 | 0 |  |  | Central IRL A | -1 |  |  | 684 | PB-06 | Boundary Canal Phase II, Stormwater Improvement | City of Palm Bay |  | 200 | 1.4053
450000 | 820000 | 820000 | Central IRL | A | IR12-21 | 62-304.520 (7), F.A.C. | 0.56 | 0.48 | Natural Lands | 0.4502 | 2311.7241 | 4.7874 | 0.56808 | 2.1553 | 0.25575 | 1040.7293 | 3200 | Shrub and Brushland | 3200 | Town of Malabar Brevard County | Town of Malabar |  |  | Natural Lands | 0 | 1 | 2.1553 | 0.25575 | 1040.7293 |  | -1 | -1 | -1 | -1 | 0 |  |  | Central IRL A | -1 |  |  | 684 | PB-06 | Boundary Canal Phase II, Stormwater Improvement | City of Palm Bay |  | 172.8654 | 0.84406
450000 | 820000 | 820000 | Central IRL | A | IR12-21 | 62-304.520 (7), F.A.C. | 0.56 | 0.48 | Natural Lands | 0.16757 | 2311.7241 | 4.7874 | 0.56808 | 0.80221 | 0.095192 | 387.3694 | 6250 | Hydric pine flatwoods | 6250 | Town of Malabar Brevard County | Town of Malabar |  |  | Natural Lands | 0 | 1 | 0.80221 | 0.095192 | 387.3694 |  | -1 | -1 | -1 | -1 | 0 |  |  | Central IRL A | -1 |  |  | 684 | PB-06 | Boundary Canal Phase II, Stormwater Improvement | City of Palm Bay |  | 127.514 | 0.31417
450000 | 820000 | 820000 | Central IRL | A | IR12-21 | 62-304.520 (7), F.A.C. | 0.56 | 0.48 | Natural Lands | 0.44448 | 2742.5478 | 6.0047 | 0.70123 | 2.669 | 0.31168 | 1219.0137 | 3200 | Shrub and Brushland | 3200 | Town of Malabar Brevard County | Town of Malabar |  |  | Natural Lands | 0 | 1 | 2.669 | 0.31168 | 1219.0137 |  | -1 | -1 | -1 | -1 | 0 |  |  | Central IRL A | -1 |  |  | 684 | PB-06 | Boundary Canal Phase II, Stormwater Improvement | City of Palm Bay |  | 176.5034 | 0.98866
450000 | 820000 | 820000 | Central IRL | A | IR12-21 | 62-304.520 (7), F.A.C. | 0.56 | 0.48 | Natural Lands | 0.17328 | 2742.5478 | 6.0047 | 0.70123 | 1.0405 | 0.12151 | 475.2321 | 6460 | Mixed scrub-shrub wetland | 6460 | Town of Malabar Brevard County | Town of Malabar |  |  | Natural Lands | 0 | 1 | 1.0405 | 0.12151 | 475.2321 |  | -1 | -1 | -1 | -1 | 0 |  |  | Central IRL A | -1 |  |  | 684 | PB-06 | Boundary Canal Phase II, Stormwater Improvement | City of Palm Bay |  | 129.4692 | 0.38543
450000 | 830000 | 830000 | Central IRL | A | IR12-21 | 62-304.520 (7), F.A.C. | 0.56 | 0.48 | Natural Lands | 0.029386 | 2447.5184 | 4.7862 | 0.65796 | 0.14064 | 0.019335 | 71.922 | 3200 | Shrub and Brushland | 3200 | Town of Malabar Brevard County | Town of Malabar |  |  | Natural Lands | 0 | 1 | 0.14064 | 0.019335 | 71.922 |  | -1 | -1 | -1 | -1 | 0 |  |  | Central IRL A | -1 |  |  | 684 | PB-06 | Boundary Canal Phase II, Stormwater Improvement | City of Palm Bay |  | 93.471 | 0.058331
450000 | 830000 | 830000 | Central IRL | A | IR12-21 | 62-304.520 (7), F.A.C. | 0.56 | 0.48 | Natural Lands | 0.10995 | 2447.5184 | 4.7862 | 0.65796 | 0.52624 | 0.072342 | 269.1026 | 4130 | Sand pine | 4130 | Town of Malabar Brevard County | Town of Malabar |  |  | Natural Lands | 0 | 1 | 0.52624 | 0.072342 | 1440.0655 |  | -1 | -1 | -1 | -1 | 0 |  |  | Central IRL A | -1 |  |  | 684 | PB-06 | Boundary Canal Phase II, Stormwater Improvement | City of Palm Bay |  | 111.6354 | 1.1679
450000 | 830000 | 830000 | Central IRL | A | IR12-21 | 62-304.520 (7), F.A.C. | 0.56 | 0.48 | Natural Lands | 0.61776 | 1968.9482 | 4.0305 | 0.46208 | 2.4899 | 0.28546 | 1216.3442 | 4110 | Pine flatwoods | 4110 | Town of Malabar Brevard County | Town of Malabar |  |  | Natural Lands | 0 | 1 | 2.4899 | 0.28546 | 1216.3442 |  | -1 | -1 | -1 | -1 | 0 |  |  | Central IRL A | -1 |  |  | 684 | PB-06 | Boundary Canal Phase II, Stormwater Improvement | City of Palm Bay |  | 200 | 0.98649
450000 | 830000 | 830000 | Central IRL | A | IR12-21 | 62-304.520 (7), F.A.C. | 0.56 | 0.48 | Town of Malabar | 0.053384 | 1985.2141 | 4.8183 | 0.35119 | 0.25722 | 0.018748 | 105.9788 | 1200 | Residential, Medium Density-Two-five dwellingunits per acre | 1200 | Town of Malabar Brevard County | Town of Malabar |  |  |  | 0 | 1 | 0.25722 | 0.018748 | 105.9788 |  | -1 | -1 | -1 | -1 | 0 |  |  | Central IRL A | -1 |  |  | 684 | PB-06 | Boundary Canal Phase II, Stormwater Improvement | City of Palm Bay |  | 111.6401 | 0.085952
450000 | 830000 | 830000 | Central IRL | A | IR12-21 | 62-304.520 (7), F.A.C. | 0.56 | 0.48 | Natural Lands | 0.54199 | 1985.2141 | 4.8183 | 0.35119 | 2.6115 | 0.19034 | 1075.9569 | 4110 | Pine flatwoods | 4110 | Town of Malabar Brevard County | Town of Malabar |  |  | Natural Lands | 0 | 1 | 2.6115 | 0.19034 | 1075.9569 |  | -1 | -1 | -1 | -1 | 0 |  |  | Central IRL A | -1 |  |  | 684 | PB-06 | Boundary Canal Phase II, Stormwater Improvement | City of Palm Bay |  | 187.7408 | 0.87263
450000 | 830000 | 830000 | Central IRL | A | IR12-21 | 62-304.520 (7), F.A.C. | 0.56 | 0.48 | Town of Malabar | 0.022394 | 1985.2141 | 4.8183 | 0.35119 | 0.1079 | 0.0078646 | 44.4571 | 1210 | Fixed Single Family Units | 1210 | Town of Malabar Brevard County | Town of Malabar |  |  |  | 0 | 1 | 0.1079 | 0.0078646 | 44.4571 |  | -1 | -1 | -1 | -1 | 0 |  |  | Central IRL A | -1 |  |  | 684 | PB-06 | Boundary Canal Phase II, Stormwater Improvement | City of Palm Bay |  | 61.2698 | 0.036056
450000 | 830000 | 830000 | Central IRL | A | IR12-21 | 62-304.520 (7), F.A.C. | 0.56 | 0.48 | Natural Lands | 0.53784 | 2456.1517 | 5.275 | 0.62666 | 2.8371 | 0.33704 | 1321.0101 | 3200 | Shrub and Brushland | 3200 | Town of Malabar Brevard County | Town of Malabar |  |  | Natural Lands | 0 | 1 | 2.8371 | 0.33704 | 1321.0101 |  | -1 | -1 | -1 | -1 | 0 |  |  | Central IRL A | -1 |  |  | 684 | PB-06 | Boundary Canal Phase II, Stormwater Improvement | City of Palm Bay |  | 185.7414 | 1.0714
450000 | 830000 | 830000 | Central IRL | A | IR12-21 | 62-304.520 (7), F.A.C. | 0.56 | 0.48 | Natural Lands | 0.079926 | 2456.1517 | 5.275 | 0.62666 | 0.42161 | 0.050086 | 196.3107 | 6460 | Mixed scrub-shrub wetland | 6460 | Town of Malabar Brevard County | Town of Malabar |  |  | Natural Lands | 0 | 1 | 0.42161 | 0.050086 | 196.3107 |  | -1 | -1 | -1 | -1 | 0 |  |  | Central IRL A | -1 |  |  | 684 | PB-06 | Boundary Canal Phase II, Stormwater Improvement | City of Palm Bay |  | 86.1596 | 0.15921
450000 | 830000 | 830000 | Central IRL | A | IR12-21 | 62-304.520 (7), F.A.C. | 0.56 | 0.48 | City of Palm Bay | 0.61776 | 3781.8098 | 7.5923 | 1.0356 | 4.6903 | 0.63977 | 2336.2639 | 1740 | Medical and Health Care | 1740 | City of Palm Bay Brevard County | City of Palm Bay |  |  |  | 0 | 1 | 4.6903 | 0.63977 | 2336.2639 |  | -1 | -1 | -1 | -1 | 0 |  |  | Central IRL A | -1 |  |  | 684 | PB-06 | Boundary Canal Phase II, Stormwater Improvement | City of Palm Bay |  | 200 | 1.8948
450000 | 830000 | 830000 | Central IRL | A | IR12-21 | 62-304.520 (7), F.A.C. | 0.56 | 0.48 | City of Palm Bay | 0.21067 | 3444.0985 | 7.5895 | 1.0756 | 1.5989 | 0.2266 | 725.5816 | 1740 | Medical and Health Care | 1740 | City of Palm Bay Brevard County | City of Palm Bay |  |  |  | 0 | 1 | 1.5989 | 0.2266 | 725.5816 |  | -1 | -1 | -1 | -1 | 0 |  |  | Central IRL A | -1 |  |  | 684 | PB-06 | Boundary Canal Phase II, Stormwater Improvement | City of Palm Bay |  | 123.7245 | 0.58847
450000 | 830000 | 830000 | Central IRL | A | IR12-21 | 62-304.520 (7), F.A.C. | 0.56 | 0.48 | Natural Lands | 0.61776 | 2835.9504 | 5.5589 | 0.76112 | 3.4341 | 0.47019 | 1751.9465 | 3200 | Shrub and Brushland | 3200 | Town of Malabar Brevard County | Town of Malabar |  |  | Natural Lands | 0 | 1 | 3.4341 | 0.47019 | 1751.9465 |  | -1 | -1 | -1 | -1 | 0 |  |  | Central IRL A | -1 |  |  | 684 | PB-06 | Boundary Canal Phase II, Stormwater Improvement | City of Palm Bay |  | 200 | 1.4209
450000 | 830000 | 830000 | Central IRL | A | IR12-21 | 62-304.520 (7), F.A.C. | 0.56 | 0.48 | Natural Lands | 0.60533 | 2884.8377 | 5.9444 | 0.74032 | 3.5983 | 0.44814 | 1746.2853 | 3200 | Shrub and Brushland | 3200 | Town of Malabar Brevard County | Town of Malabar |  |  | Natural Lands | 0 | 1 | 3.5983 | 0.44814 | 1746.2853 |  | -1 | -1 | -1 | -1 | 0 |  |  | Central IRL A | -1 |  |  | 684 | PB-06 | Boundary Canal Phase II, Stormwater Improvement | City of Palm Bay |  | 197.2142 | 1.4163
450000 | 830000 | 830000 | Central IRL | A | IR12-21 | 62-304.520 (7), F.A.C. | 0.56 | 0.48 | Natural Lands | 0.012431 | 2884.8377 | 5.9444 | 0.74032 | 0.073896 | 0.0092031 | 35.862 | 6430 | Wet prairies | 6430 | Town of Malabar Brevard County | Town of Malabar |  |  | Natural Lands | 0 | 1 | 0.073896 | 0.0092031 | 35.862 |  | -1 | -1 | -1 | -1 | 0 |  |  | Central IRL A | -1 |  |  | 684 | PB-06 | Boundary Canal Phase II, Stormwater Improvement | City of Palm Bay |  | 71.2019 | 0.029085
450000 | 830000 | 830000 | Central IRL | A | IR12-21 | 62-304.520 (7), F.A.C. | 0.56 | 0.48 | Natural Lands | 0.33912 | 2730.1427 | 6.2006 | 0.69235 | 2.1028 | 0.23479 | 925.8539 | 3200 | Shrub and Brushland | 3200 | Town of Malabar Brevard County | Town of Malabar |  |  | Natural Lands | 0 | 1 | 2.1028 | 0.23479 | 925.8539 |  | -1 | -1 | -1 | -1 | 0 |  |  | Central IRL A | -1 |  |  | 684 | PB-06 | Boundary Canal Phase II, Stormwater Improvement | City of Palm Bay |  | 174.1098 | 0.7509
450000 | 830000 | 830000 | Central IRL | A | IR12-21 | 62-304.520 (7), F.A.C. | 0.56 | 0.48 | Natural Lands | 0.27864 | 2730.1427 | 6.2006 | 0.69235 | 1.7277 | 0.19292 | 760.7285 | 6460 | Mixed scrub-shrub wetland | 6460 | Town of Malabar Brevard County | Town of Malabar |  |  | Natural Lands | 0 | 1 | 1.7277 | 0.19292 | 760.7285 |  | -1 | -1 | -1 | -1 | 0 |  |  | Central IRL A | -1 |  |  | 684 | PB-06 | Boundary Canal Phase II, Stormwater Improvement | City of Palm Bay |  | 139.6574 | 0.61697
450000 | 830000 | 830000 | Central IRL | A | IR12-21 | 62-304.520 (7), F.A.C. | 0.56 | 0.48 | Natural Lands | 0.26541 | 1878.1366 | 4.1222 | 0.35293 | 1.0941 | 0.093671 | 498.4839 | 3200 | Shrub and Brushland | 3200 | Town of Malabar Brevard County | Town of Malabar |  |  | Natural Lands | 0 | 1 | 1.0941 | 0.093671 | 498.4839 |  | -1 | -1 | -1 | -1 | 0 |  |  | Central IRL A | -1 |  |  | 684 | PB-06 | Boundary Canal Phase II, Stormwater Improvement | City of Palm Bay |  | 182.311 | 0.40429
450000 | 830000 | 830000 | Central IRL | A | IR12-21 | 62-304.520 (7), F.A.C. | 0.56 | 0.48 | Natural Lands | 0.35235 | 1878.1366 | 4.1222 | 0.35293 | 1.4525 | 0.12435 | 661.7603 | 4110 | Pine flatwoods | 4110 | Town of Malabar Brevard County | Town of Malabar |  |  | Natural Lands | 0 | 1 | 1.4525 | 0.12435 | 661.7603 |  | -1 | -1 | -1 | -1 | 0 |  |  | Central IRL A | -1 |  |  | 684 | PB-06 | Boundary Canal Phase II, Stormwater Improvement | City of Palm Bay |  | 160.6681 | 0.53671
450000 | 830000 | 830000 | Central IRL | A | IR12-21 | 62-304.520 (7), F.A.C. | 0.56 | 0.48 | Natural Lands | 0.61776 | 1850.801 | 3.7999 | 0.43022 | 2.3475 | 0.26578 | 1143.3572 | 4110 | Pine flatwoods | 4110 | Town of Malabar Brevard County | Town of Malabar |  |  | Natural Lands | 0 | 1 | 2.3475 | 0.26578 | 1143.3572 |  | -1 | -1 | -1 | -1 | 0 |  |  | Central IRL A | -1 |  |  | 684 | PB-06 | Boundary Canal Phase II, Stormwater Improvement | City of Palm Bay |  | 200 | 0.9273
450000 | 830000 | 830000 | Central IRL | A | IR12-21 | 62-304.520 (7), F.A.C. | 0.56 | 0.48 | City of Palm Bay | 0.61776 | 3811.9277 | 7.6242 | 1.0413 | 4.7099 | 0.64328 | 2354.8696 | 1740 | Medical and Health Care | 1740 | City of Palm Bay Brevard County | City of Palm Bay |  |  |  | 0 | 1 | 4.7099 | 0.64328 | 2354.8696 |  | -1 | -1 | -1 | -1 | 0 |  |  | Central IRL A | -1 |  |  | 684 | PB-06 | Boundary Canal Phase II, Stormwater Improvement | City of Palm Bay |  | 200 | 1.9099
450000 | 830000 | 830000 | Central IRL | A | IR12-21 | 62-304.520 (7), F.A.C. | 0.56 | 0.48 | Natural Lands | 0.31655 | 2055.1453 | 4.7705 | 0.51575 | 1.5101 | 0.16326 | 650.5466 | 4340 | Hardwood Conifer Mixed | 4340 | Town of Malabar Brevard County | Town of Malabar |  |  | Natural Lands | 0 | 1 | 1.5101 | 0.16326 | 650.5466 |  | -1 | -1 | -1 | -1 | 0 |  |  | Central IRL A | -1 |  |  | 684 | PB-06 | Boundary Canal Phase II, Stormwater Improvement | City of Palm Bay |  | 155.8166 | 0.52761
450000 | 830000 | 830000 | Central IRL | A | IR12-21 | 62-304.520 (7), F.A.C. | 0.56 | 0.48 | Natural Lands | 0.30122 | 2055.1453 | 4.7705 | 0.51575 | 1.437 | 0.15535 | 619.047 | 6410 | Freshwater marshes | 6410 | Town of Malabar Brevard County | Town of Malabar |  |  | Natural Lands | 0 | 1 | 1.437 | 0.15535 | 619.047 |  | -1 | -1 | -1 | -1 | 0 |  |  | Central IRL A | -1 |  |  | 684 | PB-06 | Boundary Canal Phase II, Stormwater Improvement | City of Palm Bay |  | 157.3767 | 0.50207
450000 | 830000 | 830000 | Central IRL | A | IR12-21 | 62-304.520 (7), F.A.C. | 0.56 | 0.48 | Natural Lands | 0.22935 | 2239.3916 | 5.4609 | 0.55575 | 1.2524 | 0.12746 | 513.5968 | 3200 | Shrub and Brushland | 3200 | Town of Malabar Brevard County | Town of Malabar |  |  | Natural Lands | 0 | 1 | 1.2524 | 0.12746 | 513.5968 |  | -1 | -1 | -1 | -1 | 0 |  |  | Central IRL A | -1 |  |  | 684 | PB-06 | Boundary Canal Phase II, Stormwater Improvement | City of Palm Bay |  | 141.1513 | 0.41654
450000 | 830000 | 830000 | Central IRL | A | IR12-21 | 62-304.520 (7), F.A.C. | 0.56 | 0.48 | Natural Lands | 0.38842 | 2239.3916 | 5.4609 | 0.55575 | 2.1211 | 0.21586 | 869.8175 | 6460 | Mixed scrub-shrub wetland | 6460 | Town of Malabar Brevard County | Town of Malabar |  |  | Natural Lands | 0 | 1 | 2.1211 | 0.21586 | 869.8175 |  | -1 | -1 | -1 | -1 | 0 |  |  | Central IRL A | -1 |  |  | 684 | PB-06 | Boundary Canal Phase II, Stormwater Improvement | City of Palm Bay |  | 160.2635 | 0.70545
450000 | 830000 | 830000 | Central IRL | A | IR12-21 | 62-304.520 (7), F.A.C. | 0.56 | 0.48 | Natural Lands | 0.61776 | 2650.769 | 6.7102 | 0.65733 | 4.1453 | 0.40608 | 1637.5482 | 6460 | Mixed scrub-shrub wetland | 6460 | Town of Malabar Brevard County | Town of Malabar |  |  | Natural Lands | 0 | 1 | 4.1453 | 0.40608 | 1637.5482 |  | -1 | -1 | -1 | -1 | 0 |  |  | Central IRL A | -1 |  |  | 684 | PB-06 | Boundary Canal Phase II, Stormwater Improvement | City of Palm Bay |  | 200 | 1.3281
450000 | 830000 | 840000 | Central IRL | A | IR12-21 | 62-304.520 (7), F.A.C. | 0.56 | 0.48 | Natural Lands | 0.61776 | 2883.2341 | 5.9528 | 0.7447 | 3.6774 | 0.46005 | 1781.1566 | 3200 | Shrub and Brushland | 3200 | Town of Malabar Brevard County | Town of Malabar |  |  | Natural Lands | 0 | 1 | 3.6774 | 0.46005 | 1781.1566 |  | -1 | -1 | -1 | -1 | 0 |  |  | Central IRL A | -1 |  |  | 684 | PB-06 | Boundary Canal Phase II, Stormwater Improvement | City of Palm Bay |  | 200 | 1.4446
450000 | 840000 | 840000 | Central IRL | A | IR12-21 | 62-304.520 (7), F.A.C. | 0.56 | 0.48 | Natural Lands | 0.33066 | 2860.6123 | 5.6404 | 0.62803 | 1.865 | 0.20766 | 945.8767 | 3200 | Shrub and Brushland | 3200 | Town of Malabar Brevard County | Town of Malabar |  |  | Natural Lands | 0 | 1 | 1.865 | 0.20766 | 945.8767 |  | -1 | -1 | -1 | -1 | 0 |  |  | Central IRL A | -1 |  |  | 684 | PB-06 | Boundary Canal Phase II, Stormwater Improvement | City of Palm Bay |  | 162.3252 | 0.76713
450000 | 840000 | 840000 | Central IRL | A | IR12-21 | 62-304.520 (7), F.A.C. | 0.56 | 0.48 | Natural Lands | 0.28711 | 2860.6123 | 5.6404 | 0.62803 | 1.6194 | 0.18031 | 821.305 | 6430 | Wet prairies | 6430 | Town of Malabar Brevard County | Town of Malabar |  |  | Natural Lands | 0 | 1 | 1.6194 | 0.18031 | 821.305 |  | -1 | -1 | -1 | -1 | 0 |  |  | Central IRL A | -1 |  |  | 684 | PB-06 | Boundary Canal Phase II, Stormwater Improvement | City of Palm Bay |  | 154.0158 | 0.6661
450000 | 840000 | 840000 | Central IRL | A | IR12-21 | 62-304.520 (7), F.A.C. | 0.56 | 0.48 | Natural Lands | 0.38477 | 1890.6607 | 3.7761 | 0.38813 | 1.4529 | 0.14934 | 727.4746 | 3200 | Shrub and Brushland | 3200 | Town of Malabar Brevard County | Town of Malabar |  |  | Natural Lands | 0 | 1 | 1.4529 | 0.14934 | 727.4746 |  | -1 | -1 | -1 | -1 | 0 |  |  | Central IRL A | -1 |  |  | 684 | PB-06 | Boundary Canal Phase II, Stormwater Improvement | City of Palm Bay |  | 159.3094 | 0.59
450000 | 840000 | 840000 | Central IRL | A | IR12-21 | 62-304.520 (7), F.A.C. | 0.56 | 0.48 | Natural Lands | 0.23299 | 1890.6607 | 3.7761 | 0.38813 | 0.87979 | 0.090431 | 440.5065 | 6430 | Wet prairies | 6430 | Town of Malabar Brevard County | Town of Malabar |  |  | Natural Lands | 0 | 1 | 0.87979 | 0.090431 | 440.5065 |  | -1 | -1 | -1 | -1 | 0 |  |  | Central IRL A | -1 |  |  | 684 | PB-06 | Boundary Canal Phase II, Stormwater Improvement | City of Palm Bay |  | 144.0084 | 0.35726
450000 | 840000 | 840000 | Central IRL | A | IR12-21 | 62-304.520 (7), F.A.C. | 0.56 | 0.48 | Natural Lands | 0.38685 | 1905.4235 | 3.9179 | 0.50243 | 1.5156 | 0.19436 | 737.1045 | 3200 | Shrub and Brushland | 3200 | Town of Malabar Brevard County | Town of Malabar |  |  | Natural Lands | 0 | 1 | 1.5156 | 0.19436 | 737.1045 |  | -1 | -1 | -1 | -1 | 0 |  |  | Central IRL A | -1 |  |  | 684 | PB-06 | Boundary Canal Phase II, Stormwater Improvement | City of Palm Bay |  | 166.9963 | 0.59781
450000 | 840000 | 840000 | Central IRL | A | IR12-21 | 62-304.520 (7), F.A.C. | 0.56 | 0.48 | Natural Lands | 0.23092 | 1905.4235 | 3.9179 | 0.50243 | 0.9047 | 0.11602 | 439.9965 | 6410 | Freshwater marshes | 6410 | Town of Malabar Brevard County | Town of Malabar |  |  | Natural Lands | 0 | 1 | 0.9047 | 0.11602 | 439.9965 |  | -1 | -1 | -1 | -1 | 0 |  |  | Central IRL A | -1 |  |  | 684 | PB-06 | Boundary Canal Phase II, Stormwater Improvement | City of Palm Bay |  | 138.9825 | 0.35685
450000 | 840000 | 840000 | Central IRL | A | IR12-21 | 62-304.520 (7), F.A.C. | 0.56 | 0.48 | Natural Lands | 0.61776 | 2560.4244 | 5.0205 | 0.687 | 3.1015 | 0.4244 | 1581.7366 | 4130 | Sand pine | 4130 | Town of Malabar Brevard County | Town of Malabar |  |  | Natural Lands | 0 | 1 | 3.1015 | 0.4244 | 1581.7366 |  | -1 | -1 | -1 | -1 | 0 |  |  | Central IRL A | -1 |  |  | 684 | PB-06 | Boundary Canal Phase II, Stormwater Improvement | City of Palm Bay |  | 200 | 1.2828
450000 | 840000 | 840000 | Central IRL | A | IR12-21 | 62-304.520 (7), F.A.C. | 0.56 | 0.48 | Natural Lands | 0.32778 | 2685.1467 | 5.8026 | 0.59978 | 1.902 | 0.19659 | 880.1314 | 3200 | Shrub and Brushland | 3200 | Town of Malabar Brevard County | Town of Malabar |  |  | Natural Lands | 0 | 1 | 1.902 | 0.19659 | 880.1314 |  | -1 | -1 | -1 | -1 | 0 |  |  | Central IRL A | -1 |  |  | 684 | PB-06 | Boundary Canal Phase II, Stormwater Improvement | City of Palm Bay |  | 162.5848 | 0.71381
450000 | 840000 | 840000 | Central IRL | A | IR12-21 | 62-304.520 (7), F.A.C. | 0.56 | 0.48 | Natural Lands | 0.23854 | 2685.1467 | 5.8026 | 0.59978 | 1.3841 | 0.14307 | 640.5158 | 4110 | Pine flatwoods | 4110 | Town of Malabar Brevard County | Town of Malabar |  |  | Natural Lands | 0 | 1 | 1.3841 | 0.14307 | 640.5158 |  | -1 | -1 | -1 | -1 | 0 |  |  | Central IRL A | -1 |  |  | 684 | PB-06 | Boundary Canal Phase II, Stormwater Improvement | City of Palm Bay |  | 147.7042 | 0.51948
450000 | 840000 | 840000 | Central IRL | A | IR12-21 | 62-304.520 (7), F.A.C. | 0.56 | 0.48 | Natural Lands | 0.051445 | 2685.1467 | 5.8026 | 0.59978 | 0.29851 | 0.030856 | 138.1383 | 6460 | Mixed scrub-shrub wetland | 6460 | Town of Malabar Brevard County | Town of Malabar |  |  | Natural Lands | 0 | 1 | 0.29851 | 0.030856 | 138.1383 |  | -1 | -1 | -1 | -1 | 0 |  |  | Central IRL A | -1 |  |  | 684 | PB-06 | Boundary Canal Phase II, Stormwater Improvement | City of Palm Bay |  | 83.1831 | 0.11203
450000 | 840000 | 840000 | Central IRL | A | IR12-21 | 62-304.520 (7), F.A.C. | 0.56 | 0.48 | Agricultural Producers | 0.22108 | 1851.8561 | 3.7658 | 0.45399 | 0.83254 | 0.10037 | 409.4118 | 3300 | Mixed Rangeland | 3300 | Town of Malabar Brevard County | Town of Malabar | Agricultural Producers |  |  | 0 | 1 | 0.83254 | 0.10037 | 409.4118 |  | -1 | -1 | -1 | -1 | 0 |  |  | Central IRL A | -1 |  |  | 684 | PB-06 | Boundary Canal Phase II, Stormwater Improvement | City of Palm Bay |  | 136.9893 | 0.33205
450000 | 840000 | 840000 | Central IRL | A | IR12-21 | 62-304.520 (7), F.A.C. | 0.56 | 0.48 | Natural Lands | 0.39668 | 1851.8561 | 3.7658 | 0.45399 | 1.4938 | 0.18009 | 734.5972 | 4110 | Pine flatwoods | 4110 | Town of Malabar Brevard County | Town of Malabar |  |  | Natural Lands | 0 | 1 | 1.4938 | 0.18009 | 734.5972 |  | -1 | -1 | -1 | -1 | 0 |  |  | Central IRL A | -1 |  |  | 684 | PB-06 | Boundary Canal Phase II, Stormwater Improvement | City of Palm Bay |  | 165.5608 | 0.59578
450000 | 840000 | 840000 | Central IRL | A | IR12-21 | 62-304.520 (7), F.A.C. | 0.56 | 0.48 | Agricultural Producers | 0.61776 | 2010.1036 | 3.9452 | 0.54048 | 2.4372 | 0.33389 | 1241.7686 | 3300 | Mixed Rangeland | 3300 | Town of Malabar Brevard County | Town of Malabar | Agricultural Producers |  |  | 0 | 1 | 2.4372 | 0.33389 | 1241.7686 |  | -1 | -1 | -1 | -1 | 0 |  |  | Central IRL A | -1 |  |  | 684 | PB-06 | Boundary Canal Phase II, Stormwater Improvement | City of Palm Bay |  | 200 | 1.0071
450000 | 840000 | 840000 | Central IRL | A | IR12-21 | 62-304.520 (7), F.A.C. | 0.56 | 0.48 | Natural Lands | 0.61776 | 2086.114 | 5.5988 | 0.50573 | 3.4588 | 0.31242 | 1288.725 | 6410 | Freshwater marshes | 6410 | Town of Malabar Brevard County | Town of Malabar |  |  | Natural Lands | 0 | 1 | 3.4588 | 0.31242 | 1288.725 |  | -1 | -1 | -1 | -1 | 0 |  |  | Central IRL A | -1 |  |  | 684 | PB-06 | Boundary Canal Phase II, Stormwater Improvement | City of Palm Bay |  | 200 | 1.0452
450000 | 840000 | 840000 | Central IRL | A | IR12-21 | 62-304.520 (7), F.A.C. | 0.56 | 0.48 | Natural Lands | 0.10424 | 1900.6041 | 3.4565 | 0.42132 | 0.36031 | 0.043919 | 198.1189 | 3100 | Herbaceous Dry Prairie | 3100 | Town of Malabar Brevard County | Town of Malabar |  |  | Natural Lands | 0 | 1 | 0.36031 | 0.043919 | 198.1189 |  | -1 | -1 | -1 | -1 | 0 |  |  | Central IRL A | -1 |  |  | 684 | PB-06 | Boundary Canal Phase II, Stormwater Improvement | City of Palm Bay |  | 111.543 | 0.16068
450000 | 840000 | 840000 | Central IRL | A | IR12-21 | 62-304.520 (7), F.A.C. | 0.56 | 0.48 | Natural Lands | 0.4247 | 1900.6041 | 3.4565 | 0.42132 | 1.468 | 0.17894 | 807.1908 | 4340 | Hardwood Conifer Mixed | 4340 | Town of Malabar Brevard County | Town of Malabar |  |  | Natural Lands | 0 | 1 | 1.468 | 0.17894 | 807.1908 |  | -1 | -1 | -1 | -1 | 0 |  |  | Central IRL A | -1 |  |  | 684 | PB-06 | Boundary Canal Phase II, Stormwater Improvement | City of Palm Bay |  | 234.6971 | 0.65466
450000 | 840000 | 840000 | Central IRL | A | IR12-21 | 62-304.520 (7), F.A.C. | 0.56 | 0.48 | Natural Lands | 0.022336 | 1900.6041 | 3.4565 | 0.42132 | 0.077206 | 0.0094109 | 42.4527 | 5300 | Reservoirs | 5300 | Town of Malabar Brevard County | Town of Malabar |  |  | Natural Lands | 0 | 1 | 0.077206 | 0.0094109 | 42.4527 |  | -1 | -1 | -1 | -1 | 0 |  |  | Central IRL A | -1 |  |  | 684 | PB-06 | Boundary Canal Phase II, Stormwater Improvement | City of Palm Bay |  | 38.5369 | 0.03443
450000 | 840000 | 840000 | Central IRL | A | IR12-21 | 62-304.520 (7), F.A.C. | 0.56 | 0.48 | Natural Lands | 0.066485 | 1900.6041 | 3.4565 | 0.42132 | 0.22981 | 0.028012 | 126.3613 | 4130 | Sand pine | 4130 | Town of Malabar Brevard County | Town of Malabar |  |  | Natural Lands | 0 | 1 | 0.22981 | 0.028012 | 126.3613 |  | -1 | -1 | -1 | -1 | 0 |  |  | Central IRL A | -1 |  |  | 684 | PB-06 | Boundary Canal Phase II, Stormwater Improvement | City of Palm Bay |  | 91.2502 | 0.10248
450000 | 840000 | 840000 | Central IRL | A | IR12-21 | 62-304.520 (7), F.A.C. | 0.56 | 0.48 | Natural Lands | 0.24196 | 2100.1333 | 4.6733 | 0.38919 | 1.1307 | 0.094167 | 508.1466 | 3200 | Shrub and Brushland | 3200 | Town of Malabar Brevard County | Town of Malabar |  |  | Natural Lands | 0 | 1 | 1.1307 | 0.094167 | 508.1466 |  | -1 | -1 | -1 | -1 | 0 |  |  | Central IRL A | -1 |  |  | 684 | PB-06 | Boundary Canal Phase II, Stormwater Improvement | City of Palm Bay |  | 157.7253 | 0.41212
450000 | 840000 | 840000 | Central IRL | A | IR12-21 | 62-304.520 (7), F.A.C. | 0.56 | 0.48 | Natural Lands | 0.3758 | 2100.1333 | 4.6733 | 0.38919 | 1.7562 | 0.14626 | 789.2391 | 4110 | Pine flatwoods | 4110 | Town of Malabar Brevard County | Town of Malabar |  |  | Natural Lands | 0 | 1 | 1.7562 | 0.14626 | 789.2391 |  | -1 | -1 | -1 | -1 | 0 |  |  | Central IRL A | -1 |  |  | 684 | PB-06 | Boundary Canal Phase II, Stormwater Improvement | City of Palm Bay |  | 173.5011 | 0.6401
450000 | 840000 | 840000 | Central IRL | A | IR12-21 | 62-304.520 (7), F.A.C. | 0.56 | 0.48 | Natural Lands | 0.61776 | 2778.8665 | 5.7476 | 0.71675 | 3.5507 | 0.44278 | 1716.6821 | 3200 | Shrub and Brushland | 3200 | Town of Malabar Brevard County | Town of Malabar |  |  | Natural Lands | 0 | 1 | 3.5507 | 0.44278 | 1716.6821 |  | -1 | -1 | -1 | -1 | 0 |  |  | Central IRL A | -1 |  |  | 684 | PB-06 | Boundary Canal Phase II, Stormwater Improvement | City of Palm Bay |  | 200 | 1.3923
450000 | 840000 | 840000 | Central IRL | A | IR12-21 | 62-304.520 (7), F.A.C. | 0.56 | 0.48 | Town of Malabar | 0.038453 | 2885.9821 | 6.3014 | 0.86258 | 0.24231 | 0.033168 | 110.9741 | 1850 | Parks and Zoos | 1850 | Town of Malabar Brevard County | Town of Malabar |  |  |  | 0 | 1 | 0.24231 | 0.033168 | 112.2644 |  | -1 | -1 | -1 | -1 | 0 |  |  | Central IRL A | -1 |  |  | 684 | PB-06 | Boundary Canal Phase II, Stormwater Improvement | City of Palm Bay |  | 49.9627 | 0.09105
450000 | 840000 | 840000 | Central IRL | A | IR12-21 | 62-304.520 (7), F.A.C. | 0.56 | 0.48 | Natural Lands | 1.4325e-08 | 2885.9821 | 6.3014 | 0.86258 | 9.027e-08 | 1.2357e-08 | 4.1342e-05 | 4110 | Pine flatwoods | 4110 | Town of Malabar Brevard County | Town of Malabar |  |  | Natural Lands | 0 | 1 | 9.027e-08 | 1.2357e-08 | 105.4054 |  | -1 | -1 | -1 | -1 | 0 |  |  | Central IRL A | -1 |  |  | 684 | PB-06 | Boundary Canal Phase II, Stormwater Improvement | City of Palm Bay |  | 0.06171 | 0.085487
450000 | 840000 | 840000 | Central IRL | A | IR12-21 | 62-304.520 (7), F.A.C. | 0.56 | 0.48 | Town of Malabar | 0.0023427 | 2885.9821 | 6.3014 | 0.86258 | 0.014763 | 0.0020208 | 6.7611 | 1750 | Governmental | 1750 | Town of Malabar Brevard County | Town of Malabar |  |  |  | 0 | 1 | 0.014763 | 0.0020208 | 295.7654 |  | -1 | -1 | -1 | -1 | 0 |  |  | Central IRL A | -1 |  |  | 684 | PB-06 | Boundary Canal Phase II, Stormwater Improvement | City of Palm Bay |  | 24.9032 | 0.23987
450000 | 840000 | 840000 | Central IRL | A | IR12-21 | 62-304.520 (7), F.A.C. | 0.56 | 0.48 | Town of Malabar | 2.728e-06 | 2885.9821 | 6.3014 | 0.86258 | 1.719e-05 | 2.3531e-06 | 0.007873 | 1210 | Fixed Single Family Units | 1210 | Town of Malabar Brevard County | Town of Malabar |  |  |  | 0 | 1 | 1.719e-05 | 2.3531e-06 | 374.9378 |  | -1 | -1 | -1 | -1 | 0 |  |  | Central IRL A | -1 |  |  | 684 | PB-06 | Boundary Canal Phase II, Stormwater Improvement | City of Palm Bay |  | 1.5674 | 0.30409
450000 | 840000 | 840000 | Central IRL | A | IR12-21 | 62-304.520 (7), F.A.C. | 0.56 | 0.48 | Natural Lands | 0.61776 | 2285.3112 | 4.626 | 0.59918 | 2.8578 | 0.37015 | 1411.7818 | 3200 | Shrub and Brushland | 3200 | Town of Malabar Brevard County | Town of Malabar |  |  | Natural Lands | 0 | 1 | 2.8578 | 0.37015 | 1411.7818 |  | -1 | -1 | -1 | -1 | 0 |  |  | Central IRL A | -1 |  |  | 684 | PB-06 | Boundary Canal Phase II, Stormwater Improvement | City of Palm Bay |  | 200 | 1.145
450000 | 840000 | 840000 | Central IRL | A | IR12-21 | 62-304.520 (7), F.A.C. | 0.56 | 0.48 | Natural Lands | 0.61776 | 2540.5289 | 6.4937 | 0.62772 | 4.0116 | 0.38778 | 1569.4459 | 6460 | Mixed scrub-shrub wetland | 6460 | Town of Malabar Brevard County | Town of Malabar |  |  | Natural Lands | 0 | 1 | 4.0116 | 0.38778 | 1569.4459 |  | -1 | -1 | -1 | -1 | 0 |  |  | Central IRL A | -1 |  |  | 684 | PB-06 | Boundary Canal Phase II, Stormwater Improvement | City of Palm Bay |  | 200 | 1.2729
450000 | 840000 | 840000 | Central IRL | A | IR12-21 | 62-304.520 (7), F.A.C. | 0.56 | 0.48 | Natural Lands | 0.46846 | 2543.8384 | 5.4652 | 0.41442 | 2.5602 | 0.19414 | 1191.697 | 4110 | Pine flatwoods | 4110 | Town of Malabar Brevard County | Town of Malabar |  |  | Natural Lands | 0 | 1 | 2.5602 | 0.19414 | 1191.697 |  | -1 | -1 | -1 | -1 | 0 |  |  | Central IRL A | -1 |  |  | 684 | PB-06 | Boundary Canal Phase II, Stormwater Improvement | City of Palm Bay |  | 175.8835 | 0.9665
450000 | 840000 | 840000 | Central IRL | A | IR12-21 | 62-304.520 (7), F.A.C. | 0.56 | 0.48 | Natural Lands | 0.1493 | 2543.8384 | 5.4652 | 0.41442 | 0.81594 | 0.061872 | 379.7934 | 6430 | Wet prairies | 6430 | Town of Malabar Brevard County | Town of Malabar |  |  | Natural Lands | 0 | 1 | 0.81594 | 0.061872 | 379.7934 |  | -1 | -1 | -1 | -1 | 0 |  |  | Central IRL A | -1 |  |  | 684 | PB-06 | Boundary Canal Phase II, Stormwater Improvement | City of Palm Bay |  | 126.0004 | 0.30802
450000 | 840000 | 840000 | Central IRL | A | IR12-21 | 62-304.520 (7), F.A.C. | 0.56 | 0.48 | Natural Lands | 0.61516 | 2317.4986 | 5.2626 | 0.35183 | 3.2373 | 0.21643 | 1425.6289 | 4110 | Pine flatwoods | 4110 | Town of Malabar Brevard County | Town of Malabar |  |  | Natural Lands | 0 | 1 | 3.2373 | 0.21643 | 1425.6289 |  | -1 | -1 | -1 | -1 | 0 |  |  | Central IRL A | -1 |  |  | 684 | PB-06 | Boundary Canal Phase II, Stormwater Improvement | City of Palm Bay |  | 197.6245 | 1.1562
450000 | 840000 | 840000 | Central IRL | A | IR12-21 | 62-304.520 (7), F.A.C. | 0.56 | 0.48 | Natural Lands | 0.002605 | 2317.4986 | 5.2626 | 0.35183 | 0.013709 | 0.0009165 | 6.037 | 6430 | Wet prairies | 6430 | Town of Malabar Brevard County | Town of Malabar |  |  | Natural Lands | 0 | 1 | 0.013709 | 0.0009165 | 6.037 |  | -1 | -1 | -1 | -1 | 0 |  |  | Central IRL A | -1 |  |  | 684 | PB-06 | Boundary Canal Phase II, Stormwater Improvement | City of Palm Bay |  | 14.8744 | 0.0048962
450000 | 840000 | 840000 | Central IRL | A | IR12-21 | 62-304.520 (7), F.A.C. | 0.56 | 0.48 | City of Palm Bay | 0.61776 | 3783.8573 | 7.5677 | 1.0336 | 4.675 | 0.63853 | 2337.5287 | 1740 | Medical and Health Care | 1740 | City of Palm Bay Brevard County | City of Palm Bay |  |  |  | 0 | 1 | 4.675 | 0.63853 | 2337.5287 |  | -1 | -1 | -1 | -1 | 0 |  |  | Central IRL A | -1 |  |  | 684 | PB-06 | Boundary Canal Phase II, Stormwater Improvement | City of Palm Bay |  | 200 | 1.8958
450000 | 840000 | 840000 | Central IRL | A | IR12-21 | 62-304.520 (7), F.A.C. | 0.56 | 0.48 | Natural Lands | 0.61776 | 2075.4776 | 5.5781 | 0.50287 | 3.4459 | 0.31066 | 1282.1542 | 6460 | Mixed scrub-shrub wetland | 6460 | Town of Malabar Brevard County | Town of Malabar |  |  | Natural Lands | 0 | 1 | 3.4459 | 0.31066 | 1282.1542 |  | -1 | -1 | -1 | -1 | 0 |  |  | Central IRL A | -1 |  |  | 684 | PB-06 | Boundary Canal Phase II, Stormwater Improvement | City of Palm Bay |  | 200 | 1.0399
450000 | 840000 | 840000 | Central IRL | A | IR12-21 | 62-304.520 (7), F.A.C. | 0.56 | 0.48 | Natural Lands | 0.61776 | 1909.8482 | 4.4648 | 0.24421 | 2.7582 | 0.15087 | 1179.8344 | 4110 | Pine flatwoods | 4110 | Town of Malabar Brevard County | Town of Malabar |  |  | Natural Lands | 0 | 1 | 2.7582 | 0.15087 | 1179.8344 |  | -1 | -1 | -1 | -1 | 0 |  |  | Central IRL A | -1 |  |  | 684 | PB-06 | Boundary Canal Phase II, Stormwater Improvement | City of Palm Bay |  | 200 | 0.95688
450000 | 840000 | 850000 | Central IRL | A | IR12-21 | 62-304.520 (7), F.A.C. | 0.56 | 0.48 | Town of Malabar | 0.14296 | 3882.359 | 7.0735 | 0.94864 | 1.0113 | 0.13562 | 555.0388 | 1420 | Wholesale Sales and Services <Excluding warehouses associated with industrial use> | 1420 | Town of Malabar Brevard County | Town of Malabar |  |  |  | 0 | 1 | 1.0113 | 0.13562 | 2398.3795 |  | -1 | -1 | -1 | -1 | 0 |  |  | Central IRL A | -1 |  |  | 684 | PB-06 | Boundary Canal Phase II, Stormwater Improvement | City of Palm Bay |  | 127.2017 | 1.9452
450000 | 850000 | 850000 | Central IRL | A | IR12-21 | 62-304.520 (7), F.A.C. | 0.56 | 0.48 | Natural Lands | 0.61776 | 2350.2588 | 4.891 | 0.60331 | 3.0215 | 0.37271 | 1451.904 | 3200 | Shrub and Brushland | 3200 | Town of Malabar Brevard County | Town of Malabar |  |  | Natural Lands | 0 | 1 | 3.0215 | 0.37271 | 1451.904 |  | -1 | -1 | -1 | -1 | 0 |  |  | Central IRL A | -1 |  |  | 684 | PB-06 | Boundary Canal Phase II, Stormwater Improvement | City of Palm Bay |  | 200 | 1.1775
450000 | 850000 | 850000 | Central IRL | A | IR12-21 | 62-304.520 (7), F.A.C. | 0.56 | 0.48 | Natural Lands | 0.61776 | 2560.9916 | 5.077 | 0.6818 | 3.1364 | 0.42119 | 1582.087 | 4130 | Sand pine | 4130 | Town of Malabar Brevard County | Town of Malabar |  |  | Natural Lands | 0 | 1 | 3.1364 | 0.42119 | 1582.087 |  | -1 | -1 | -1 | -1 | 0 |  |  | Central IRL A | -1 |  |  | 684 | PB-06 | Boundary Canal Phase II, Stormwater Improvement | City of Palm Bay |  | 200 | 1.2831
450000 | 850000 | 850000 | Central IRL | A | IR12-21 | 62-304.520 (7), F.A.C. | 0.56 | 0.48 | Agricultural Producers | 0.33183 | 2637.3575 | 6.1592 | 0.57539 | 2.0438 | 0.19093 | 875.1562 | 3300 | Mixed Rangeland | 3300 | Town of Malabar Brevard County | Town of Malabar | Agricultural Producers |  |  | 0 | 1 | 2.0438 | 0.19093 | 875.1562 |  | -1 | -1 | -1 | -1 | 0 |  |  | Central IRL A | -1 |  |  | 684 | PB-06 | Boundary Canal Phase II, Stormwater Improvement | City of Palm Bay |  | 153.7195 | 0.70978
450000 | 850000 | 850000 | Central IRL | A | IR12-21 | 62-304.520 (7), F.A.C. | 0.56 | 0.48 | Natural Lands | 0.28593 | 2637.3575 | 6.1592 | 0.57539 | 1.7611 | 0.16452 | 754.1069 | 4110 | Pine flatwoods | 4110 | Town of Malabar Brevard County | Town of Malabar |  |  | Natural Lands | 0 | 1 | 1.7611 | 0.16452 | 754.1069 |  | -1 | -1 | -1 | -1 | 0 |  |  | Central IRL A | -1 |  |  | 684 | PB-06 | Boundary Canal Phase II, Stormwater Improvement | City of Palm Bay |  | 146.2898 | 0.6116
450000 | 850000 | 850000 | Central IRL | A | IR12-21 | 62-304.520 (7), F.A.C. | 0.56 | 0.48 | Town of Malabar | 0.1577 | 3791.4941 | 9.5153 | 1.4016 | 1.5005 | 0.22103 | 597.9056 | 1210 | Fixed Single Family Units | 1210 | Town of Malabar Brevard County | Town of Malabar |  |  |  | 0 | 1 | 1.5005 | 0.22103 | 597.9056 |  | -1 | -1 | -1 | -1 | 0 |  |  | Central IRL A | -1 |  |  | 684 | PB-06 | Boundary Canal Phase II, Stormwater Improvement | City of Palm Bay |  | 103.0598 | 0.48492
450000 | 850000 | 850000 | Central IRL | A | IR12-21 | 62-304.520 (7), F.A.C. | 0.56 | 0.48 | Town of Malabar | 0.096234 | 3791.4941 | 9.5153 | 1.4016 | 0.9157 | 0.13488 | 364.8696 | 1210 | Fixed Single Family Units | 1210 | Town of Malabar Brevard County | Town of Malabar |  |  |  | 0 | 1 | 0.9157 | 0.13488 | 364.8696 |  | -1 | -1 | -1 | -1 | 0 |  |  | Central IRL A | -1 |  |  | 684 | PB-06 | Boundary Canal Phase II, Stormwater Improvement | City of Palm Bay |  | 78.9743 | 0.29592
450000 | 850000 | 850000 | Central IRL | A | IR12-21 | 62-304.520 (7), F.A.C. | 0.56 | 0.48 | Town of Malabar | 0.2277 | 3791.4941 | 9.5153 | 1.4016 | 2.1667 | 0.31916 | 863.3417 | 1210 | Fixed Single Family Units | 1210 | Town of Malabar Brevard County | Town of Malabar |  |  |  | 0 | 1 | 2.1667 | 0.31916 | 863.3417 |  | -1 | -1 | -1 | -1 | 0 |  |  | Central IRL A | -1 |  |  | 684 | PB-06 | Boundary Canal Phase II, Stormwater Improvement | City of Palm Bay |  | 121.5079 | 0.7002
450000 | 850000 | 850000 | Central IRL | A | IR12-21 | 62-304.520 (7), F.A.C. | 0.56 | 0.48 | Town of Malabar | 0.13613 | 3791.4941 | 9.5153 | 1.4016 | 1.2953 | 0.1908 | 516.1295 | 1210 | Fixed Single Family Units | 1210 | Town of Malabar Brevard County | Town of Malabar |  |  |  | 0 | 1 | 1.2953 | 0.1908 | 516.1295 |  | -1 | -1 | -1 | -1 | 0 |  |  | Central IRL A | -1 |  |  | 684 | PB-06 | Boundary Canal Phase II, Stormwater Improvement | City of Palm Bay |  | 96.5027 | 0.4186
450000 | 850000 | 850000 | Central IRL | A | IR12-21 | 62-304.520 (7), F.A.C. | 0.56 | 0.48 | Natural Lands | 0.32908 | 2603.0557 | 5.3568 | 0.43075 | 1.7628 | 0.14175 | 856.6082 | 4110 | Pine flatwoods | 4110 | Town of Malabar Brevard County | Town of Malabar |  |  | Natural Lands | 0 | 1 | 1.7628 | 0.14175 | 856.6082 |  | -1 | -1 | -1 | -1 | 0 |  |  | Central IRL A | -1 |  |  | 684 | PB-06 | Boundary Canal Phase II, Stormwater Improvement | City of Palm Bay |  | 152.028 | 0.69473
450000 | 850000 | 850000 | Central IRL | A | IR12-21 | 62-304.520 (7), F.A.C. | 0.56 | 0.48 | Natural Lands | 0.28869 | 2603.0557 | 5.3568 | 0.43075 | 1.5464 | 0.12435 | 751.4645 | 6430 | Wet prairies | 6430 | Town of Malabar Brevard County | Town of Malabar |  |  | Natural Lands | 0 | 1 | 1.5464 | 0.12435 | 751.4645 |  | -1 | -1 | -1 | -1 | 0 |  |  | Central IRL A | -1 |  |  | 684 | PB-06 | Boundary Canal Phase II, Stormwater Improvement | City of Palm Bay |  | 151.4474 | 0.60946
450000 | 850000 | 850000 | Central IRL | A | IR12-21 | 62-304.520 (7), F.A.C. | 0.56 | 0.48 | Natural Lands | 0.58305 | 2778.9885 | 5.7215 | 0.70586 | 3.3359 | 0.41155 | 1620.2979 | 3200 | Shrub and Brushland | 3200 | Town of Malabar Brevard County | Town of Malabar |  |  | Natural Lands | 0 | 1 | 3.3359 | 0.41155 | 1620.2979 |  | -1 | -1 | -1 | -1 | 0 |  |  | Central IRL A | -1 |  |  | 684 | PB-06 | Boundary Canal Phase II, Stormwater Improvement | City of Palm Bay |  | 192.069 | 1.3141
450000 | 850000 | 850000 | Central IRL | A | IR12-21 | 62-304.520 (7), F.A.C. | 0.56 | 0.48 | Natural Lands | 0.0063202 | 2778.9885 | 5.7215 | 0.70586 | 0.036161 | 0.0044611 | 17.5637 | 4130 | Sand pine | 4130 | Town of Malabar Brevard County | Town of Malabar |  |  | Natural Lands | 0 | 1 | 0.036161 | 0.0044611 | 17.5637 |  | -1 | -1 | -1 | -1 | 0 |  |  | Central IRL A | -1 |  |  | 684 | PB-06 | Boundary Canal Phase II, Stormwater Improvement | City of Palm Bay |  | 33.5994 | 0.014245
450000 | 850000 | 850000 | Central IRL | A | IR12-21 | 62-304.520 (7), F.A.C. | 0.56 | 0.48 | Natural Lands | 0.02839 | 2778.9885 | 5.7215 | 0.70586 | 0.16243 | 0.020039 | 78.8959 | 6430 | Wet prairies | 6430 | Town of Malabar Brevard County | Town of Malabar |  |  | Natural Lands | 0 | 1 | 0.16243 | 0.020039 | 78.8959 |  | -1 | -1 | -1 | -1 | 0 |  |  | Central IRL A | -1 |  |  | 684 | PB-06 | Boundary Canal Phase II, Stormwater Improvement | City of Palm Bay |  | 45.093 | 0.063987
450000 | 850000 | 850000 | Central IRL | A | IR12-21 | 62-304.520 (7), F.A.C. | 0.56 | 0.48 | Natural Lands | 0.59727 | 1759.3996 | 4.1753 | 0.20213 | 2.4937 | 0.12073 | 1050.8297 | 4110 | Pine flatwoods | 4110 | Town of Malabar Brevard County | Town of Malabar |  |  | Natural Lands | 0 | 1 | 2.4937 | 0.12073 | 1065.7062 |  | -1 | -1 | -1 | -1 | 0 |  |  | Central IRL A | -1 |  |  | 684 | PB-06 | Boundary Canal Phase II, Stormwater Improvement | City of Palm Bay |  | 190.7837 | 0.86432
450000 | 850000 | 850000 | Central IRL | A | IR12-21 | 62-304.520 (7), F.A.C. | 0.56 | 0.48 | FDOT District 5 | 0.00048817 | 1759.3996 | 4.1753 | 0.20213 | 0.0020383 | 9.8674e-05 | 0.85889 | 4110 | Pine flatwoods | 4110 | FDOT District 5 Town of Malabar Brevard County | FDOT District 5 |  |  | Natural Lands | 0 | 1 | 0.0020383 | 9.8674e-05 | 21.1866 |  | -1 | -1 | -1 | -1 | 0 |  |  | Central IRL A | -1 |  |  | 684 | PB-06 | Boundary Canal Phase II, Stormwater Improvement | City of Palm Bay |  | 33.077 | 0.017183
450000 | 850000 | 850000 | Central IRL | A | IR12-21 | 62-304.520 (7), F.A.C. | 0.56 | 0.48 | Agricultural Producers | 0.61776 | 2017.8775 | 4.2545 | 0.53834 | 2.6283 | 0.33256 | 1246.571 | 3300 | Mixed Rangeland | 3300 | Town of Malabar Brevard County | Town of Malabar | Agricultural Producers |  |  | 0 | 1 | 2.6283 | 0.33256 | 1246.571 |  | -1 | -1 | -1 | -1 | 0 |  |  | Central IRL A | -1 |  |  | 684 | PB-06 | Boundary Canal Phase II, Stormwater Improvement | City of Palm Bay |  | 200 | 1.011
450000 | 850000 | 850000 | Central IRL | A | IR12-21 | 62-304.520 (7), F.A.C. | 0.56 | 0.48 | Natural Lands | 0.027381 | 2754.3292 | 6.8594 | 0.68627 | 0.18782 | 0.018791 | 75.4162 | 3200 | Shrub and Brushland | 3200 | Town of Malabar Brevard County | Town of Malabar |  |  | Natural Lands | 0 | 1 | 0.18782 | 0.018791 | 75.4162 |  | -1 | -1 | -1 | -1 | 0 |  |  | Central IRL A | -1 |  |  | 684 | PB-06 | Boundary Canal Phase II, Stormwater Improvement | City of Palm Bay |  | 108.5298 | 0.061165
450000 | 850000 | 850000 | Central IRL | A | IR12-21 | 62-304.520 (7), F.A.C. | 0.56 | 0.48 | Natural Lands | 0.59038 | 2754.3292 | 6.8594 | 0.68627 | 4.0497 | 0.40516 | 1626.1077 | 6460 | Mixed scrub-shrub wetland | 6460 | Town of Malabar Brevard County | Town of Malabar |  |  | Natural Lands | 0 | 1 | 4.0497 | 0.40516 | 1626.1077 |  | -1 | -1 | -1 | -1 | 0 |  |  | Central IRL A | -1 |  |  | 684 | PB-06 | Boundary Canal Phase II, Stormwater Improvement | City of Palm Bay |  | 193.3301 | 1.3188
450000 | 850000 | 850000 | Central IRL | A | IR12-21 | 62-304.520 (7), F.A.C. | 0.56 | 0.48 | Natural Lands | 0.61776 | 2759.9323 | 6.9262 | 0.6866 | 4.2788 | 0.42416 | 1704.9853 | 6460 | Mixed scrub-shrub wetland | 6460 | Town of Malabar Brevard County | Town of Malabar |  |  | Natural Lands | 0 | 1 | 4.2788 | 0.42416 | 1704.9853 |  | -1 | -1 | -1 | -1 | 0 |  |  | Central IRL A | -1 |  |  | 684 | PB-06 | Boundary Canal Phase II, Stormwater Improvement | City of Palm Bay |  | 200 | 1.3828
450000 | 850000 | 850000 | Central IRL | A | IR12-21 | 62-304.520 (7), F.A.C. | 0.56 | 0.48 | Agricultural Producers | 0.61776 | 2195.6469 | 4.5016 | 0.63533 | 2.7809 | 0.39248 | 1356.3904 | 2430 | Ornamentals | 2430 | Town of Malabar Brevard County | Town of Malabar | Agricultural Producers |  |  | 0 | 1 | 2.7809 | 0.39248 | 1356.3904 |  | -1 | -1 | -1 | -1 | 0 |  |  | Central IRL A | -1 |  |  | 684 | PB-06 | Boundary Canal Phase II, Stormwater Improvement | City of Palm Bay |  | 200 | 1.1001
450000 | 850000 | 850000 | Central IRL | A | IR12-21 | 62-304.520 (7), F.A.C. | 0.56 | 0.48 | Natural Lands | 0.61776 | 2628.0132 | 5.8677 | 0.43745 | 3.6249 | 0.27024 | 1623.4905 | 4110 | Pine flatwoods | 4110 | Town of Malabar Brevard County | Town of Malabar |  |  | Natural Lands | 0 | 1 | 3.6249 | 0.27024 | 1623.4905 |  | -1 | -1 | -1 | -1 | 0 |  |  | Central IRL A | -1 |  |  | 684 | PB-06 | Boundary Canal Phase II, Stormwater Improvement | City of Palm Bay |  | 200 | 1.3167
450000 | 850000 | 850000 | Central IRL | A | IR12-21 | 62-304.520 (7), F.A.C. | 0.56 | 0.48 | Natural Lands | 0.060758 | 2070.4092 | 5.4164 | 0.5066 | 0.32909 | 0.03078 | 125.7942 | 4340 | Hardwood Conifer Mixed | 4340 | Town of Malabar Brevard County | Town of Malabar |  |  | Natural Lands | 0 | 1 | 0.32909 | 0.03078 | 126.0127 |  | -1 | -1 | -1 | -1 | 0 |  |  | Central IRL A | -1 |  |  | 684 | PB-06 | Boundary Canal Phase II, Stormwater Improvement | City of Palm Bay |  | 83.7982 | 0.1022
450000 | 850000 | 850000 | Central IRL | A | IR12-21 | 62-304.520 (7), F.A.C. | 0.56 | 0.48 | Natural Lands | 0.55664 | 2070.4092 | 5.4164 | 0.5066 | 3.015 | 0.28199 | 1152.4635 | 6460 | Mixed scrub-shrub wetland | 6460 | Town of Malabar Brevard County | Town of Malabar |  |  | Natural Lands | 0 | 1 | 3.015 | 0.28199 | 1152.4635 |  | -1 | -1 | -1 | -1 | 0 |  |  | Central IRL A | -1 |  |  | 684 | PB-06 | Boundary Canal Phase II, Stormwater Improvement | City of Palm Bay |  | 188.314 | 0.93468
450000 | 850000 | 850000 | Central IRL | A | IR12-21 | 62-304.520 (7), F.A.C. | 0.56 | 0.48 | Natural Lands | 0.17221 | 1489.7608 | 1.0411 | 0.15279 | 0.17928 | 0.026313 | 256.5513 | 3100 | Herbaceous Dry Prairie | 3100 | Town of Malabar Brevard County | Town of Malabar |  |  | Natural Lands | 0 | 1 | 0.17928 | 0.026313 | 256.5513 |  | -1 | -1 | -1 | -1 | 0 |  |  | Central IRL A | -1 |  |  | 684 | PB-06 | Boundary Canal Phase II, Stormwater Improvement | City of Palm Bay |  | 206.7325 | 0.20807
450000 | 850000 | 850000 | Central IRL | A | IR12-21 | 62-304.520 (7), F.A.C. | 0.56 | 0.48 | Natural Lands | 0.27346 | 1489.7608 | 1.0411 | 0.15279 | 0.28469 | 0.041783 | 407.3882 | 4340 | Hardwood Conifer Mixed | 4340 | Town of Malabar Brevard County | Town of Malabar |  |  | Natural Lands | 0 | 1 | 0.28469 | 0.041783 | 414.4571 |  | -1 | -1 | -1 | -1 | 0 |  |  | Central IRL A | -1 |  |  | 684 | PB-06 | Boundary Canal Phase II, Stormwater Improvement | City of Palm Bay |  | 205.0283 | 0.33614
450000 | 850000 | 850000 | Central IRL | A | IR12-21 | 62-304.520 (7), F.A.C. | 0.56 | 0.48 | Natural Lands | 0.11745 | 1489.7608 | 1.0411 | 0.15279 | 0.12227 | 0.017945 | 174.9694 | 5300 | Reservoirs | 5300 | Town of Malabar Brevard County | Town of Malabar |  |  | Natural Lands | 0 | 1 | 0.12227 | 0.017945 | 174.9694 |  | -1 | -1 | -1 | -1 | 0 |  |  | Central IRL A | -1 |  |  | 684 | PB-06 | Boundary Canal Phase II, Stormwater Improvement | City of Palm Bay |  | 91.5072 | 0.14191
450000 | 850000 | 850000 | Central IRL | A | IR12-21 | 62-304.520 (7), F.A.C. | 0.56 | 0.48 | Natural Lands | 0.023742 | 1489.7608 | 1.0411 | 0.15279 | 0.024717 | 0.0036276 | 35.37 | 4321 | Xeric Oak Scrub | 4321 | Town of Malabar Brevard County | Town of Malabar |  |  | Natural Lands | 0 | 1 | 0.024717 | 0.0036276 | 35.37 |  | -1 | -1 | -1 | -1 | 0 |  |  | Central IRL A | -1 |  |  | 684 | PB-06 | Boundary Canal Phase II, Stormwater Improvement | City of Palm Bay |  | 54.4446 | 0.028686
450000 | 850000 | 850000 | Central IRL | A | IR12-21 | 62-304.520 (7), F.A.C. | 0.56 | 0.48 | Natural Lands | 0.02616 | 1489.7608 | 1.0411 | 0.15279 | 0.027234 | 0.0039971 | 38.972 | 4321 | Xeric Oak Scrub | 4321 | Town of Malabar Brevard County | Town of Malabar |  |  | Natural Lands | 0 | 1 | 0.027234 | 0.0039971 | 38.972 |  | -1 | -1 | -1 | -1 | 0 |  |  | Central IRL A | -1 |  |  | 684 | PB-06 | Boundary Canal Phase II, Stormwater Improvement | City of Palm Bay |  | 53.6214 | 0.031607
450000 | 850000 | 850000 | Central IRL | A | IR12-21 | 62-304.520 (7), F.A.C. | 0.56 | 0.48 | Natural Lands | 0.15737 | 2748.7695 | 5.2173 | 0.53464 | 0.82103 | 0.084134 | 432.5617 | 3200 | Shrub and Brushland | 3200 | Town of Malabar Brevard County | Town of Malabar |  |  | Natural Lands | 0 | 1 | 0.82103 | 0.084134 | 432.5617 |  | -1 | -1 | -1 | -1 | 0 |  |  | Central IRL A | -1 |  |  | 684 | PB-06 | Boundary Canal Phase II, Stormwater Improvement | City of Palm Bay |  | 124.0756 | 0.35082
450000 | 850000 | 850000 | Central IRL | A | IR12-21 | 62-304.520 (7), F.A.C. | 0.56 | 0.48 | Natural Lands | 0.4604 | 2748.7695 | 5.2173 | 0.53464 | 2.402 | 0.24615 | 1265.5277 | 6430 | Wet prairies | 6430 | Town of Malabar Brevard County | Town of Malabar |  |  | Natural Lands | 0 | 1 | 2.402 | 0.24615 | 1265.5277 |  | -1 | -1 | -1 | -1 | 0 |  |  | Central IRL A | -1 |  |  | 684 | PB-06 | Boundary Canal Phase II, Stormwater Improvement | City of Palm Bay |  | 176.1265 | 1.0264
450000 | 850000 | 850000 | Central IRL | A | IR12-21 | 62-304.520 (7), F.A.C. | 0.56 | 0.48 | City of Palm Bay | 0.61776 | 3797.3772 | 7.6293 | 1.0404 | 4.7131 | 0.64272 | 2345.8809 | 1740 | Medical and Health Care | 1740 | City of Palm Bay Brevard County | City of Palm Bay |  |  |  | 0 | 1 | 4.7131 | 0.64272 | 2345.8809 |  | -1 | -1 | -1 | -1 | 0 |  |  | Central IRL A | -1 |  |  | 684 | PB-06 | Boundary Canal Phase II, Stormwater Improvement | City of Palm Bay |  | 200 | 1.9026
450000 | 850000 | 850000 | Central IRL | A | IR12-21 | 62-304.520 (7), F.A.C. | 0.56 | 0.48 | Town of Malabar | 0.0022877 | 3426.1547 | 8.5529 | 1.2316 | 0.019567 | 0.0028176 | 7.838 | 1850 | Parks and Zoos | 1850 | Town of Malabar Brevard County | Town of Malabar |  |  |  | 0 | 1 | 0.019567 | 0.0028176 | 7.9947 |  | -1 | -1 | -1 | -1 | 0 |  |  | Central IRL A | -1 |  |  | 684 | PB-06 | Boundary Canal Phase II, Stormwater Improvement | City of Palm Bay |  | 25.3739 | 0.006484
450000 | 850000 | 850000 | Central IRL | A | IR12-21 | 62-304.520 (7), F.A.C. | 0.56 | 0.48 | Natural Lands | 0.15104 | 3426.1547 | 8.5529 | 1.2316 | 1.2918 | 0.18602 | 517.4736 | 4110 | Pine flatwoods | 4110 | Town of Malabar Brevard County | Town of Malabar |  |  | Natural Lands | 0 | 1 | 1.2918 | 0.18602 | 550.1265 |  | -1 | -1 | -1 | -1 | 0 |  |  | Central IRL A | -1 |  |  | 684 | PB-06 | Boundary Canal Phase II, Stormwater Improvement | City of Palm Bay |  | 123.2902 | 0.44617
450000 | 850000 | 850000 | Central IRL | A | IR12-21 | 62-304.520 (7), F.A.C. | 0.56 | 0.48 | Natural Lands | 0.30983 | 2495.0987 | 5.7967 | 0.62804 | 1.796 | 0.19459 | 773.0594 | 4130 | Sand pine | 4130 | Town of Malabar Brevard County | Town of Malabar |  |  | Natural Lands | 0 | 1 | 1.796 | 0.19459 | 773.0594 |  | -1 | -1 | -1 | -1 | 0 |  |  | Central IRL A | -1 |  |  | 684 | PB-06 | Boundary Canal Phase II, Stormwater Improvement | City of Palm Bay |  | 152.9182 | 0.62697
450000 | 850000 | 850000 | Central IRL | A | IR12-21 | 62-304.520 (7), F.A.C. | 0.56 | 0.48 | Natural Lands | 0.30793 | 2495.0987 | 5.7967 | 0.62804 | 1.785 | 0.19339 | 768.3214 | 6460 | Mixed scrub-shrub wetland | 6460 | Town of Malabar Brevard County | Town of Malabar |  |  | Natural Lands | 0 | 1 | 1.785 | 0.19339 | 768.3214 |  | -1 | -1 | -1 | -1 | 0 |  |  | Central IRL A | -1 |  |  | 684 | PB-06 | Boundary Canal Phase II, Stormwater Improvement | City of Palm Bay |  | 151.4482 | 0.62313
450000 | 850000 | 850000 | Central IRL | A | IR12-21 | 62-304.520 (7), F.A.C. | 0.56 | 0.48 | Natural Lands | 0.61776 | 2346.0004 | 4.6016 | 0.62932 | 2.8427 | 0.38877 | 1449.2733 | 3200 | Shrub and Brushland | 3200 | Town of Malabar Brevard County | Town of Malabar |  |  | Natural Lands | 0 | 1 | 2.8427 | 0.38877 | 1449.2733 |  | -1 | -1 | -1 | -1 | 0 |  |  | Central IRL A | -1 |  |  | 684 | PB-06 | Boundary Canal Phase II, Stormwater Improvement | City of Palm Bay |  | 200 | 1.1754
450000 | 850000 | 850000 | Central IRL | A | IR12-21 | 62-304.520 (7), F.A.C. | 0.56 | 0.48 | Natural Lands | 0.00056776 | 1780.491 | 4.2173 | 0.20751 | 0.0023944 | 0.00011782 | 1.0109 | 4110 | Pine flatwoods | 4110 | Town of Malabar Brevard County | Town of Malabar |  |  | Natural Lands | 0 | 1 | 0.0023944 | 0.00011782 | 1.0109 |  | -1 | -1 | -1 | -1 | 0 |  |  | Central IRL A | -1 |  |  | 684 | PB-06 | Boundary Canal Phase II, Stormwater Improvement | City of Palm Bay |  | 15.3492 | 0.00081986
450000 | 850000 | 850000 | Central IRL | A | IR12-21 | 62-304.520 (7), F.A.C. | 0.56 | 0.48 | Natural Lands | 0.6172 | 1780.491 | 4.2173 | 0.20751 | 2.6029 | 0.12808 | 1098.9114 | 4110 | Pine flatwoods | 4110 | Town of Malabar Brevard County | Town of Malabar |  |  | Natural Lands | 0 | 1 | 2.6029 | 0.12808 | 1098.9114 |  | -1 | -1 | -1 | -1 | 0 |  |  | Central IRL A | -1 |  |  | 684 | PB-06 | Boundary Canal Phase II, Stormwater Improvement | City of Palm Bay |  | 199.4012 | 0.89125
450000 | 850000 | 850000 | Central IRL | A | IR12-21 | 62-304.520 (7), F.A.C. | 0.56 | 0.48 | Town of Malabar | 0.01757 | 2135.7752 | 4.3827 | 0.6182 | 0.077002 | 0.010861 | 37.5245 | 1100 | Residential, Low Density-Less than two dwelling units/acre | 1100 | Town of Malabar Brevard County | Town of Malabar |  |  |  | 0 | 1 | 0.077002 | 0.010861 | 37.5245 |  | -1 | -1 | -1 | -1 | 0 |  |  | Central IRL A | -1 |  |  | 684 | PB-06 | Boundary Canal Phase II, Stormwater Improvement | City of Palm Bay |  | 37.5424 | 0.030434
450000 | 850000 | 850000 | Central IRL | A | IR12-21 | 62-304.520 (7), F.A.C. | 0.56 | 0.48 | Agricultural Producers | 0.60019 | 2135.7752 | 4.3827 | 0.6182 | 2.6305 | 0.37104 | 1281.8793 | 2430 | Ornamentals | 2430 | Town of Malabar Brevard County | Town of Malabar | Agricultural Producers |  |  | 0 | 1 | 2.6305 | 0.37104 | 1281.8793 |  | -1 | -1 | -1 | -1 | 0 |  |  | Central IRL A | -1 |  |  | 684 | PB-06 | Boundary Canal Phase II, Stormwater Improvement | City of Palm Bay |  | 199.9407 | 1.0396
450000 | 850000 | 850000 | Central IRL | A | IR12-21 | 62-304.520 (7), F.A.C. | 0.56 | 0.48 | Natural Lands | 0.61776 | 1899.6518 | 4.4437 | 0.24192 | 2.7451 | 0.14945 | 1173.5355 | 4110 | Pine flatwoods | 4110 | Town of Malabar Brevard County | Town of Malabar |  |  | Natural Lands | 0 | 1 | 2.7451 | 0.14945 | 1173.5355 |  | -1 | -1 | -1 | -1 | 0 |  |  | Central IRL A | -1 |  |  | 684 | PB-06 | Boundary Canal Phase II, Stormwater Improvement | City of Palm Bay |  | 200 | 0.95177
450000 | 850000 | 850000 | Central IRL | A | IR12-21 | 62-304.520 (7), F.A.C. | 0.56 | 0.48 | Natural Lands | 0.61776 | 2433.1852 | 4.772 | 0.65277 | 2.948 | 0.40326 | 1503.1329 | 4130 | Sand pine | 4130 | Town of Malabar Brevard County | Town of Malabar |  |  | Natural Lands | 0 | 1 | 2.948 | 0.40326 | 1503.1329 |  | -1 | -1 | -1 | -1 | 0 |  |  | Central IRL A | -1 |  |  | 684 | PB-06 | Boundary Canal Phase II, Stormwater Improvement | City of Palm Bay |  | 200 | 1.2191
450000 | 850000 | 850000 | Central IRL | A | IR12-21 | 62-304.520 (7), F.A.C. | 0.56 | 0.48 | Natural Lands | 0.55307 | 2750.3375 | 5.6933 | 0.70894 | 3.1488 | 0.3921 | 1521.1345 | 3200 | Shrub and Brushland | 3200 | Town of Malabar Brevard County | Town of Malabar |  |  | Natural Lands | 0 | 1 | 3.1488 | 0.3921 | 1699.058 |  | -1 | -1 | -1 | -1 | 0 |  |  | Central IRL A | -1 |  |  | 684 | PB-06 | Boundary Canal Phase II, Stormwater Improvement | City of Palm Bay |  | 187.6803 | 1.378
450000 | 850000 | 850000 | Central IRL | A | IR12-21 | 62-304.520 (7), F.A.C. | 0.56 | 0.48 | Natural Lands | 0.39423 | 2075.4776 | 5.5781 | 0.50287 | 2.199 | 0.19825 | 818.2129 | 6410 | Freshwater marshes | 6410 | Town of Malabar Brevard County | Town of Malabar |  |  | Natural Lands | 0 | 1 | 2.199 | 0.19825 | 818.2129 |  | -1 | -1 | -1 | -1 | 0 |  |  | Central IRL A | -1 |  |  | 684 | PB-06 | Boundary Canal Phase II, Stormwater Improvement | City of Palm Bay |  | 179.6319 | 0.6636
450000 | 850000 | 850000 | Central IRL | A | IR12-21 | 62-304.520 (7), F.A.C. | 0.56 | 0.48 | Natural Lands | 0.22353 | 2075.4776 | 5.5781 | 0.50287 | 1.2469 | 0.11241 | 463.9414 | 6460 | Mixed scrub-shrub wetland | 6460 | Town of Malabar Brevard County | Town of Malabar |  |  | Natural Lands | 0 | 1 | 1.2469 | 0.11241 | 463.9414 |  | -1 | -1 | -1 | -1 | 0 |  |  | Central IRL A | -1 |  |  | 684 | PB-06 | Boundary Canal Phase II, Stormwater Improvement | City of Palm Bay |  | 169.4176 | 0.37627
450000 | 850000 | 850000 | Central IRL | A | IR12-21 | 62-304.520 (7), F.A.C. | 0.56 | 0.48 | Natural Lands | 0.23532 | 1429.6985 | 0.15911 | 0.015025 | 0.037442 | 0.0035357 | 336.4341 | 3100 | Herbaceous Dry Prairie | 3100 | Town of Malabar Brevard County | Town of Malabar |  |  | Natural Lands | 0 | 1 | 0.037442 | 0.0035357 | 336.4341 |  | -1 | -1 | -1 | -1 | 0 |  |  | Central IRL A | -1 |  |  | 684 | PB-06 | Boundary Canal Phase II, Stormwater Improvement | City of Palm Bay |  | 141.5042 | 0.27286
450000 | 850000 | 850000 | Central IRL | A | IR12-21 | 62-304.520 (7), F.A.C. | 0.56 | 0.48 | Natural Lands | 0.21776 | 1429.6985 | 0.15911 | 0.015025 | 0.034648 | 0.0032718 | 311.3254 | 4340 | Hardwood Conifer Mixed | 4340 | Town of Malabar Brevard County | Town of Malabar |  |  | Natural Lands | 0 | 1 | 0.034648 | 0.0032718 | 311.3254 |  | -1 | -1 | -1 | -1 | 0 |  |  | Central IRL A | -1 |  |  | 684 | PB-06 | Boundary Canal Phase II, Stormwater Improvement | City of Palm Bay |  | 140.0705 | 0.25249
450000 | 850000 | 850000 | Central IRL | A | IR12-21 | 62-304.520 (7), F.A.C. | 0.56 | 0.48 | Natural Lands | 0.16469 | 1429.6985 | 0.15911 | 0.015025 | 0.026204 | 0.0024745 | 235.4559 | 5300 | Reservoirs | 5300 | Town of Malabar Brevard County | Town of Malabar |  |  | Natural Lands | 0 | 1 | 0.026204 | 0.0024745 | 235.4559 |  | -1 | -1 | -1 | -1 | 0 |  |  | Central IRL A | -1 |  |  | 684 | PB-06 | Boundary Canal Phase II, Stormwater Improvement | City of Palm Bay |  | 128.1374 | 0.19096
450000 | 850000 | 850000 | Central IRL | A | IR12-21 | 62-304.520 (7), F.A.C. | 0.56 | 0.48 | Natural Lands | 0.60727 | 1843.5655 | 3.7856 | 0.42836 | 2.2989 | 0.26013 | 1119.5375 | 4110 | Pine flatwoods | 4110 | Town of Malabar Brevard County | Town of Malabar |  |  | Natural Lands | 0 | 1 | 2.2989 | 0.26013 | 1138.8874 |  | -1 | -1 | -1 | -1 | 0 |  |  | Central IRL A | -1 |  |  | 684 | PB-06 | Boundary Canal Phase II, Stormwater Improvement | City of Palm Bay |  | 197.2838 | 0.92367
450000 | 850000 | 860000 | Central IRL | A | IR12-21 | 62-304.520 (7), F.A.C. | 0.56 | 0.48 | Natural Lands | 0.61776 | 1885.6458 | 3.868 | 0.4396 | 2.3895 | 0.27157 | 1164.8831 | 4110 | Pine flatwoods | 4110 | Town of Malabar Brevard County | Town of Malabar |  |  | Natural Lands | 0 | 1 | 2.3895 | 0.27157 | 1164.8831 |  | -1 | -1 | -1 | -1 | 0 |  |  | Central IRL A | -1 |  |  | 684 | PB-06 | Boundary Canal Phase II, Stormwater Improvement | City of Palm Bay |  | 200 | 0.94476
450000 | 850000 | 860000 | Central IRL | A | IR12-21 | 62-304.520 (7), F.A.C. | 0.56 | 0.48 | Town of Malabar | 0.14291 | 2856.5994 | 7.1678 | 0.85938 | 1.0243 | 0.12281 | 408.2316 | 1200 | Residential, Medium Density-Two-five dwellingunits per acre | 1200 | Town of Malabar Brevard County | Town of Malabar |  |  |  | 0 | 1 | 1.0243 | 0.12281 | 408.2316 |  | -1 | -1 | -1 | -1 | 0 |  |  | Central IRL A | -1 |  |  | 684 | PB-06 | Boundary Canal Phase II, Stormwater Improvement | City of Palm Bay |  | 128.8928 | 0.33109
450000 | 850000 | 860000 | Central IRL | A | IR12-21 | 62-304.520 (7), F.A.C. | 0.56 | 0.48 | Natural Lands | 0.30244 | 2856.5994 | 7.1678 | 0.85938 | 2.1678 | 0.25991 | 863.9492 | 4110 | Pine flatwoods | 4110 | Town of Malabar Brevard County | Town of Malabar |  |  | Natural Lands | 0 | 1 | 2.1678 | 0.25991 | 863.9492 |  | -1 | -1 | -1 | -1 | 0 |  |  | Central IRL A | -1 |  |  | 684 | PB-06 | Boundary Canal Phase II, Stormwater Improvement | City of Palm Bay |  | 171.62 | 0.70069
450000 | 850000 | 860000 | Central IRL | A | IR12-21 | 62-304.520 (7), F.A.C. | 0.56 | 0.48 | Town of Malabar | 0.00073426 | 2856.5994 | 7.1678 | 0.85938 | 0.005263 | 0.000631 | 2.0975 | 1210 | Fixed Single Family Units | 1210 | Town of Malabar Brevard County | Town of Malabar |  |  |  | 0 | 1 | 0.005263 | 0.000631 | 2.0975 |  | -1 | -1 | -1 | -1 | 0 |  |  | Central IRL A | -1 |  |  | 684 | PB-06 | Boundary Canal Phase II, Stormwater Improvement | City of Palm Bay |  | 39.2296 | 0.0017011
450000 | 850000 | 860000 | Central IRL | A | IR12-21 | 62-304.520 (7), F.A.C. | 0.56 | 0.48 | Town of Malabar | 0.037544 | 2856.5994 | 7.1678 | 0.85938 | 0.26911 | 0.032264 | 107.2485 | 1210 | Fixed Single Family Units | 1210 | Town of Malabar Brevard County | Town of Malabar |  |  |  | 0 | 1 | 0.26911 | 0.032264 | 107.2485 |  | -1 | -1 | -1 | -1 | 0 |  |  | Central IRL A | -1 |  |  | 684 | PB-06 | Boundary Canal Phase II, Stormwater Improvement | City of Palm Bay |  | 54.8216 | 0.086982
450000 | 850000 | 860000 | Central IRL | A | IR12-21 | 62-304.520 (7), F.A.C. | 0.56 | 0.48 | Town of Malabar | 0.13414 | 2856.5994 | 7.1678 | 0.85938 | 0.96147 | 0.11527 | 383.176 | 1210 | Fixed Single Family Units | 1210 | Town of Malabar Brevard County | Town of Malabar |  |  |  | 0 | 1 | 0.96147 | 0.11527 | 383.176 |  | -1 | -1 | -1 | -1 | 0 |  |  | Central IRL A | -1 |  |  | 684 | PB-06 | Boundary Canal Phase II, Stormwater Improvement | City of Palm Bay |  | 99.6084 | 0.31077
450000 | 860000 | 860000 | Central IRL | A | IR12-21 | 62-304.520 (7), F.A.C. | 0.56 | 0.48 | Agricultural Producers | 0.61776 | 2018.0852 | 4.1539 | 0.58739 | 2.5661 | 0.36287 | 1246.6993 | 2430 | Ornamentals | 2430 | Town of Malabar Brevard County | Town of Malabar | Agricultural Producers |  |  | 0 | 1 | 2.5661 | 0.36287 | 1246.6993 |  | -1 | -1 | -1 | -1 | 0 |  |  | Central IRL A | -1 |  |  | 684 | PB-06 | Boundary Canal Phase II, Stormwater Improvement | City of Palm Bay |  | 200 | 1.0111
450000 | 860000 | 860000 | Central IRL | A | IR12-21 | 62-304.520 (7), F.A.C. | 0.56 | 0.48 | Agricultural Producers | 0.36591 | 1434.9671 | 0.21846 | 0 | 0.079938 | 0 | 525.0743 | 3300 | Mixed Rangeland | 3300 | Town of Malabar Brevard County | Town of Malabar | Agricultural Producers |  |  | 0 | 1 | 0.079938 | 0 | 525.0743 |  | -1 | -1 | -1 | -1 | 0 |  |  | Central IRL A | -1 |  |  | 684 | PB-06 | Boundary Canal Phase II, Stormwater Improvement | City of Palm Bay |  | 167.0418 | 0.42585
450000 | 860000 | 860000 | Central IRL | A | IR12-21 | 62-304.520 (7), F.A.C. | 0.56 | 0.48 | Natural Lands | 0.25185 | 1434.9671 | 0.21846 | 0 | 0.055019 | 0 | 361.396 | 5300 | Reservoirs | 5300 | Town of Malabar Brevard County | Town of Malabar |  |  | Natural Lands | 0 | 1 | 0.055019 | 0 | 361.396 |  | -1 | -1 | -1 | -1 | 0 |  |  | Central IRL A | -1 |  |  | 684 | PB-06 | Boundary Canal Phase II, Stormwater Improvement | City of Palm Bay |  | 141.51 | 0.2931
450000 | 860000 | 860000 | Central IRL | A | IR12-21 | 62-304.520 (7), F.A.C. | 0.56 | 0.48 | Natural Lands | 0.61776 | 2123.8827 | 5.6714 | 0.51594 | 3.5036 | 0.31873 | 1312.0571 | 6410 | Freshwater marshes | 6410 | Town of Malabar Brevard County | Town of Malabar |  |  | Natural Lands | 0 | 1 | 3.5036 | 0.31873 | 1312.0571 |  | -1 | -1 | -1 | -1 | 0 |  |  | Central IRL A | -1 |  |  | 684 | PB-06 | Boundary Canal Phase II, Stormwater Improvement | City of Palm Bay |  | 200 | 1.0641
450000 | 860000 | 860000 | Central IRL | A | IR12-21 | 62-304.520 (7), F.A.C. | 0.56 | 0.48 | Natural Lands | 0.47526 | 1759.3996 | 4.1753 | 0.20213 | 1.9843 | 0.096065 | 836.1746 | 4110 | Pine flatwoods | 4110 | Town of Malabar Brevard County | Town of Malabar |  |  | Natural Lands | 0 | 1 | 1.9843 | 0.096065 | 1086.8928 |  | -1 | -1 | -1 | -1 | 0 |  |  | Central IRL A | -1 |  |  | 684 | PB-06 | Boundary Canal Phase II, Stormwater Improvement | City of Palm Bay |  | 184.4004 | 0.8815
450000 | 860000 | 860000 | Central IRL | A | IR12-21 | 62-304.520 (7), F.A.C. | 0.56 | 0.48 | Natural Lands | 0.61776 | 2072.1313 | 4.7882 | 0.28552 | 2.958 | 0.17638 | 1280.087 | 4110 | Pine flatwoods | 4110 | Town of Malabar Brevard County | Town of Malabar |  |  | Natural Lands | 0 | 1 | 2.958 | 0.17638 | 1280.087 |  | -1 | -1 | -1 | -1 | 0 |  |  | Central IRL A | -1 |  |  | 684 | PB-06 | Boundary Canal Phase II, Stormwater Improvement | City of Palm Bay |  | 200 | 1.0382
450000 | 860000 | 860000 | Central IRL | A | IR12-21 | 62-304.520 (7), F.A.C. | 0.56 | 0.48 | Natural Lands | 0.61776 | 2322.7408 | 4.8543 | 0.59426 | 2.9988 | 0.36711 | 1434.9044 | 3200 | Shrub and Brushland | 3200 | Town of Malabar Brevard County | Town of Malabar |  |  | Natural Lands | 0 | 1 | 2.9988 | 0.36711 | 1434.9044 |  | -1 | -1 | -1 | -1 | 0 |  |  | Central IRL A | -1 |  |  | 684 | PB-06 | Boundary Canal Phase II, Stormwater Improvement | City of Palm Bay |  | 200 | 1.1638
450000 | 860000 | 860000 | Central IRL | A | IR12-21 | 62-304.520 (7), F.A.C. | 0.56 | 0.48 | Natural Lands | 0.054639 | 3393.7841 | 6.8937 | 0.91412 | 0.37666 | 0.049947 | 185.4324 | 4110 | Pine flatwoods | 4110 | Town of Malabar Brevard County | Town of Malabar |  |  | Natural Lands | 0 | 1 | 0.37666 | 0.049947 | 552.8604 |  | -1 | -1 | -1 | -1 | 0 |  |  | Central IRL A | -1 |  |  | 684 | PB-06 | Boundary Canal Phase II, Stormwater Improvement | City of Palm Bay |  | 73.5243 | 0.44839
450000 | 860000 | 860000 | Central IRL | A | IR12-21 | 62-304.520 (7), F.A.C. | 0.56 | 0.48 | Natural Lands | 0.033183 | 1969.6697 | 4.0268 | 0.46533 | 0.13362 | 0.015441 | 65.3605 | 3200 | Shrub and Brushland | 3200 | Town of Malabar Brevard County | Town of Malabar |  |  | Natural Lands | 0 | 1 | 0.13362 | 0.015441 | 65.3605 |  | -1 | -1 | -1 | -1 | 0 |  |  | Central IRL A | -1 |  |  | 684 | PB-06 | Boundary Canal Phase II, Stormwater Improvement | City of Palm Bay |  | 108.0225 | 0.053009
450000 | 860000 | 860000 | Central IRL | A | IR12-21 | 62-304.520 (7), F.A.C. | 0.56 | 0.48 | Natural Lands | 0.58458 | 1969.6697 | 4.0268 | 0.46533 | 2.354 | 0.27202 | 1151.4295 | 4110 | Pine flatwoods | 4110 | Town of Malabar Brevard County | Town of Malabar |  |  | Natural Lands | 0 | 1 | 2.354 | 0.27202 | 1151.4295 |  | -1 | -1 | -1 | -1 | 0 |  |  | Central IRL A | -1 |  |  | 684 | PB-06 | Boundary Canal Phase II, Stormwater Improvement | City of Palm Bay |  | 192.6414 | 0.93384
450000 | 860000 | 860000 | Central IRL | A | IR12-21 | 62-304.520 (7), F.A.C. | 0.56 | 0.48 | Natural Lands | 0.54476 | 2538.2642 | 5.5763 | 0.41302 | 3.0377 | 0.225 | 1382.7414 | 4110 | Pine flatwoods | 4110 | Town of Malabar Brevard County | Town of Malabar |  |  | Natural Lands | 0 | 1 | 3.0377 | 0.225 | 1382.7414 |  | -1 | -1 | -1 | -1 | 0 |  |  | Central IRL A | -1 |  |  | 684 | PB-06 | Boundary Canal Phase II, Stormwater Improvement | City of Palm Bay |  | 191.7515 | 1.1214
450000 | 860000 | 860000 | Central IRL | A | IR12-21 | 62-304.520 (7), F.A.C. | 0.56 | 0.48 | Natural Lands | 0.073005 | 2538.2642 | 5.5763 | 0.41302 | 0.4071 | 0.030153 | 185.3054 | 6430 | Wet prairies | 6430 | Town of Malabar Brevard County | Town of Malabar |  |  | Natural Lands | 0 | 1 | 0.4071 | 0.030153 | 185.3054 |  | -1 | -1 | -1 | -1 | 0 |  |  | Central IRL A | -1 |  |  | 684 | PB-06 | Boundary Canal Phase II, Stormwater Improvement | City of Palm Bay |  | 92.4404 | 0.15029
450000 | 860000 | 860000 | Central IRL | A | IR12-21 | 62-304.520 (7), F.A.C. | 0.56 | 0.48 | Natural Lands | 0.5604 | 1954.9426 | 4.1523 | 0.40354 | 2.327 | 0.22614 | 1095.5586 | 4110 | Pine flatwoods | 4110 | Town of Malabar Brevard County | Town of Malabar |  |  | Natural Lands | 0 | 1 | 2.327 | 0.22614 | 1095.5586 |  | -1 | -1 | -1 | -1 | 0 |  |  | Central IRL A | -1 |  |  | 684 | PB-06 | Boundary Canal Phase II, Stormwater Improvement | City of Palm Bay |  | 190.729 | 0.88853
450000 | 860000 | 860000 | Central IRL | A | IR12-21 | 62-304.520 (7), F.A.C. | 0.56 | 0.48 | Natural Lands | 0.057359 | 1954.9426 | 4.1523 | 0.40354 | 0.23817 | 0.023146 | 112.1336 | 4110 | Pine flatwoods | 4110 | Town of Malabar Brevard County | Town of Malabar |  |  | Natural Lands | 0 | 1 | 0.23817 | 0.023146 | 112.1336 |  | -1 | -1 | -1 | -1 | 0 |  |  | Central IRL A | -1 |  |  | 684 | PB-06 | Boundary Canal Phase II, Stormwater Improvement | City of Palm Bay |  | 109.2989 | 0.090944
450000 | 860000 | 860000 | Central IRL | A | IR12-21 | 62-304.520 (7), F.A.C. | 0.56 | 0.48 | Natural Lands | 0.21141 | 1848.7088 | 4.2101 | 0.30751 | 0.89006 | 0.065009 | 390.8313 | 3200 | Shrub and Brushland | 3200 | Town of Malabar Brevard County | Town of Malabar |  |  | Natural Lands | 0 | 1 | 0.89006 | 0.065009 | 392.3852 |  | -1 | -1 | -1 | -1 | 0 |  |  | Central IRL A | -1 |  |  | 684 | PB-06 | Boundary Canal Phase II, Stormwater Improvement | City of Palm Bay |  | 171.3701 | 0.31824
450000 | 860000 | 860000 | Central IRL | A | IR12-21 | 62-304.520 (7), F.A.C. | 0.56 | 0.48 | Natural Lands | 0.34379 | 1848.7088 | 4.2101 | 0.30751 | 1.4474 | 0.10572 | 635.5641 | 4110 | Pine flatwoods | 4110 | Town of Malabar Brevard County | Town of Malabar |  |  | Natural Lands | 0 | 1 | 1.4474 | 0.10572 | 749.6796 |  | -1 | -1 | -1 | -1 | 0 |  |  | Central IRL A | -1 |  |  | 684 | PB-06 | Boundary Canal Phase II, Stormwater Improvement | City of Palm Bay |  | 162.9425 | 0.60801
450000 | 860000 | 860000 | Central IRL | A | IR12-21 | 62-304.520 (7), F.A.C. | 0.56 | 0.48 | Natural Lands | 0.61776 | 1867.6958 | 3.8324 | 0.43496 | 2.3675 | 0.26871 | 1153.7942 | 4110 | Pine flatwoods | 4110 | Town of Malabar Brevard County | Town of Malabar |  |  | Natural Lands | 0 | 1 | 2.3675 | 0.26871 | 1153.7942 |  | -1 | -1 | -1 | -1 | 0 |  |  | Central IRL A | -1 |  |  | 684 | PB-06 | Boundary Canal Phase II, Stormwater Improvement | City of Palm Bay |  | 200 | 0.93576
450000 | 860000 | 860000 | Central IRL | A | IR12-21 | 62-304.520 (7), F.A.C. | 0.56 | 0.48 | Natural Lands | 0.61776 | 1967.5081 | 4.5762 | 0.26018 | 2.827 | 0.16073 | 1215.4546 | 4110 | Pine flatwoods | 4110 | Town of Malabar Brevard County | Town of Malabar |  |  | Natural Lands | 0 | 1 | 2.827 | 0.16073 | 1215.4546 |  | -1 | -1 | -1 | -1 | 0 |  |  | Central IRL A | -1 |  |  | 684 | PB-06 | Boundary Canal Phase II, Stormwater Improvement | City of Palm Bay |  | 200 | 0.98577
450000 | 860000 | 860000 | Central IRL | A | IR12-21 | 62-304.520 (7), F.A.C. | 0.56 | 0.48 | Natural Lands | 0.61776 | 2329.5114 | 4.815 | 0.60115 | 2.9746 | 0.37137 | 1439.087 | 3200 | Shrub and Brushland | 3200 | Town of Malabar Brevard County | Town of Malabar |  |  | Natural Lands | 0 | 1 | 2.9746 | 0.37137 | 1439.087 |  | -1 | -1 | -1 | -1 | 0 |  |  | Central IRL A | -1 |  |  | 684 | PB-06 | Boundary Canal Phase II, Stormwater Improvement | City of Palm Bay |  | 200 | 1.1671
450000 | 860000 | 860000 | Central IRL | A | IR12-21 | 62-304.520 (7), F.A.C. | 0.56 | 0.48 | Natural Lands | 0.31235 | 2074.0524 | 4.6029 | 0.31239 | 1.4377 | 0.097577 | 647.8397 | 4110 | Pine flatwoods | 4110 | Town of Malabar Brevard County | Town of Malabar |  |  | Natural Lands | 0 | 1 | 1.4377 | 0.097577 | 650.6895 |  | -1 | -1 | -1 | -1 | 0 |  |  | Central IRL A | -1 |  |  | 684 | PB-06 | Boundary Canal Phase II, Stormwater Improvement | City of Palm Bay |  | 154.8447 | 0.52773
450000 | 860000 | 860000 | Central IRL | A | IR12-21 | 62-304.520 (7), F.A.C. | 0.56 | 0.48 | FDOT District 5 | 0.0016243 | 2074.0524 | 4.6029 | 0.31239 | 0.0074766 | 0.00050743 | 3.369 | 4110 | Pine flatwoods | 4110 | FDOT District 5 Town of Malabar Brevard County | FDOT District 5 |  |  | Natural Lands | 0 | 1 | 0.0074766 | 0.00050743 | 439.3887 |  | -1 | -1 | -1 | -1 | 0 |  |  | Central IRL A | -1 |  |  | 684 | PB-06 | Boundary Canal Phase II, Stormwater Improvement | City of Palm Bay |  | 108.8281 | 0.35636
450000 | 860000 | 860000 | Central IRL | A | IR12-21 | 62-304.520 (7), F.A.C. | 0.56 | 0.48 | Natural Lands | 0.61776 | 2878.8953 | 5.6804 | 0.76903 | 3.5091 | 0.47508 | 1778.4763 | 3200 | Shrub and Brushland | 3200 | Town of Malabar Brevard County | Town of Malabar |  |  | Natural Lands | 0 | 1 | 3.5091 | 0.47508 | 1778.4763 |  | -1 | -1 | -1 | -1 | 0 |  |  | Central IRL A | -1 |  |  | 684 | PB-06 | Boundary Canal Phase II, Stormwater Improvement | City of Palm Bay |  | 200 | 1.4424
450000 | 860000 | 860000 | Central IRL | A | IR12-21 | 62-304.520 (7), F.A.C. | 0.56 | 0.48 | City of Palm Bay | 0.13849 | 2797.7562 | 5.5654 | 0.76912 | 0.77073 | 0.10651 | 387.4479 | 1740 | Medical and Health Care | 1740 | City of Palm Bay Brevard County | City of Palm Bay |  |  |  | 0 | 1 | 0.77073 | 0.10651 | 387.4479 |  | -1 | -1 | -1 | -1 | 0 |  |  | Central IRL A | -1 |  |  | 684 | PB-06 | Boundary Canal Phase II, Stormwater Improvement | City of Palm Bay |  | 122.3026 | 0.31423
450000 | 860000 | 860000 | Central IRL | A | IR12-21 | 62-304.520 (7), F.A.C. | 0.56 | 0.48 | Town of Malabar | 0.00060689 | 1956.3317 | 4.7061 | 0.32657 | 0.0028561 | 0.00019819 | 1.1873 | 1200 | Residential, Medium Density-Two-five dwellingunits per acre | 1200 | Town of Malabar Brevard County | Town of Malabar |  |  |  | 0 | 1 | 0.0028561 | 0.00019819 | 49.6417 |  | -1 | -1 | -1 | -1 | 0 |  |  | Central IRL A | -1 |  |  | 684 | PB-06 | Boundary Canal Phase II, Stormwater Improvement | City of Palm Bay |  | 6.8565 | 0.040261
450000 | 860000 | 860000 | Central IRL | A | IR12-21 | 62-304.520 (7), F.A.C. | 0.56 | 0.48 | Natural Lands | 0.00013047 | 1956.3317 | 4.7061 | 0.32657 | 0.00061399 | 4.2606e-05 | 0.25524 | 4110 | Pine flatwoods | 4110 | Town of Malabar Brevard County | Town of Malabar |  |  | Natural Lands | 0 | 1 | 0.00061399 | 4.2606e-05 | 1082.793 |  | -1 | -1 | -1 | -1 | 0 |  |  | Central IRL A | -1 |  |  | 684 | PB-06 | Boundary Canal Phase II, Stormwater Improvement | City of Palm Bay |  | 4.0456 | 0.87818
450000 | 860000 | 860000 | Central IRL | A | IR12-21 | 62-304.520 (7), F.A.C. | 0.56 | 0.48 | Town of Malabar | 1.3824e-05 | 1956.3317 | 4.7061 | 0.32657 | 6.5056e-05 | 4.5144e-06 | 0.027044 | 1210 | Fixed Single Family Units | 1210 | Town of Malabar Brevard County | Town of Malabar |  |  |  | 0 | 1 | 6.5056e-05 | 4.5144e-06 | 14.9103 |  | -1 | -1 | -1 | -1 | 0 |  |  | Central IRL A | -1 |  |  | 684 | PB-06 | Boundary Canal Phase II, Stormwater Improvement | City of Palm Bay |  | 1.4274 | 0.012093
450000 | 860000 | 860000 | Central IRL | A | IR12-21 | 62-304.520 (7), F.A.C. | 0.56 | 0.48 | Town of Malabar | 0.0005241 | 1956.3317 | 4.7061 | 0.32657 | 0.0024664 | 0.00017115 | 1.0253 | 1210 | Fixed Single Family Units | 1210 | Town of Malabar Brevard County | Town of Malabar |  |  |  | 0 | 1 | 0.0024664 | 0.00017115 | 1.0253 |  | -1 | -1 | -1 | -1 | 0 |  |  | Central IRL A | -1 |  |  | 684 | PB-06 | Boundary Canal Phase II, Stormwater Improvement | City of Palm Bay |  | 8.7427 | 0.00083157
450000 | 860000 | 860000 | Central IRL | A | IR12-21 | 62-304.520 (7), F.A.C. | 0.56 | 0.48 | Town of Malabar | 0.0036727 | 1956.3317 | 4.7061 | 0.32657 | 0.017284 | 0.0011994 | 7.1851 | 1210 | Fixed Single Family Units | 1210 | Town of Malabar Brevard County | Town of Malabar |  |  |  | 0 | 1 | 0.017284 | 0.0011994 | 45.0795 |  | -1 | -1 | -1 | -1 | 0 |  |  | Central IRL A | -1 |  |  | 684 | PB-06 | Boundary Canal Phase II, Stormwater Improvement | City of Palm Bay |  | 21.4005 | 0.036561
450000 | 860000 | 860000 | Central IRL | A | IR12-21 | 62-304.520 (7), F.A.C. | 0.56 | 0.48 | Agricultural Producers | 0.53933 | 2595.255 | 6.1307 | 0.64815 | 3.3065 | 0.34956 | 1399.7013 | 3300 | Mixed Rangeland | 3300 | Town of Malabar Brevard County | Town of Malabar | Agricultural Producers |  |  | 0 | 1 | 3.3065 | 0.34956 | 1399.7013 |  | -1 | -1 | -1 | -1 | 0 |  |  | Central IRL A | -1 |  |  | 684 | PB-06 | Boundary Canal Phase II, Stormwater Improvement | City of Palm Bay |  | 184.5022 | 1.1352
450000 | 860000 | 860000 | Central IRL | A | IR12-21 | 62-304.520 (7), F.A.C. | 0.56 | 0.48 | Natural Lands | 0.078433 | 2595.255 | 6.1307 | 0.64815 | 0.48085 | 0.050836 | 203.5524 | 6430 | Wet prairies | 6430 | Town of Malabar Brevard County | Town of Malabar |  |  | Natural Lands | 0 | 1 | 0.48085 | 0.050836 | 203.5524 |  | -1 | -1 | -1 | -1 | 0 |  |  | Central IRL A | -1 |  |  | 684 | PB-06 | Boundary Canal Phase II, Stormwater Improvement | City of Palm Bay |  | 117.3559 | 0.16509
450000 | 860000 | 860000 | Central IRL | A | IR12-21 | 62-304.520 (7), F.A.C. | 0.56 | 0.48 | Agricultural Producers | 0.53017 | 1652.6206 | 3.136 | 0.39068 | 1.6626 | 0.20712 | 876.1621 | 3300 | Mixed Rangeland | 3300 | Town of Malabar Brevard County | Town of Malabar | Agricultural Producers |  |  | 0 | 1 | 1.6626 | 0.20712 | 876.1621 |  | -1 | -1 | -1 | -1 | 0 |  |  | Central IRL A | -1 |  |  | 684 | PB-06 | Boundary Canal Phase II, Stormwater Improvement | City of Palm Bay |  | 187.621 | 0.71059
450000 | 860000 | 860000 | Central IRL | A | IR12-21 | 62-304.520 (7), F.A.C. | 0.56 | 0.48 | Natural Lands | 0.087598 | 1652.6206 | 3.136 | 0.39068 | 0.27471 | 0.034223 | 144.7665 | 5300 | Reservoirs | 5300 | Town of Malabar Brevard County | Town of Malabar |  |  | Natural Lands | 0 | 1 | 0.27471 | 0.034223 | 144.7665 |  | -1 | -1 | -1 | -1 | 0 |  |  | Central IRL A | -1 |  |  | 684 | PB-06 | Boundary Canal Phase II, Stormwater Improvement | City of Palm Bay |  | 90.2842 | 0.11741
450000 | 860000 | 860000 | Central IRL | A | IR12-21 | 62-304.520 (7), F.A.C. | 0.56 | 0.48 | Natural Lands | 0.34658 | 2231.8749 | 4.4844 | 0.57266 | 1.5542 | 0.19847 | 773.5155 | 3200 | Shrub and Brushland | 3200 | Town of Malabar Brevard County | Town of Malabar |  |  | Natural Lands | 0 | 1 | 1.5542 | 0.19847 | 773.5155 |  | -1 | -1 | -1 | -1 | 0 |  |  | Central IRL A | -1 |  |  | 684 | PB-06 | Boundary Canal Phase II, Stormwater Improvement | City of Palm Bay |  | 166.1851 | 0.62734
450000 | 860000 | 860000 | Central IRL | A | IR12-21 | 62-304.520 (7), F.A.C. | 0.56 | 0.48 | Natural Lands | 0.20414 | 2231.8749 | 4.4844 | 0.57266 | 0.91545 | 0.1169 | 455.6147 | 4130 | Sand pine | 4130 | Town of Malabar Brevard County | Town of Malabar |  |  | Natural Lands | 0 | 1 | 0.91545 | 0.1169 | 455.6147 |  | -1 | -1 | -1 | -1 | 0 |  |  | Central IRL A | -1 |  |  | 684 | PB-06 | Boundary Canal Phase II, Stormwater Improvement | City of Palm Bay |  | 133.0516 | 0.36952
450000 | 860000 | 860000 | Central IRL | A | IR12-21 | 62-304.520 (7), F.A.C. | 0.56 | 0.48 | Natural Lands | 0.067047 | 2231.8749 | 4.4844 | 0.57266 | 0.30067 | 0.038395 | 149.6405 | 6250 | Hydric pine flatwoods | 6250 | Town of Malabar Brevard County | Town of Malabar |  |  | Natural Lands | 0 | 1 | 0.30067 | 0.038395 | 149.6405 |  | -1 | -1 | -1 | -1 | 0 |  |  | Central IRL A | -1 |  |  | 684 | PB-06 | Boundary Canal Phase II, Stormwater Improvement | City of Palm Bay |  | 65.6 | 0.12136
450000 | 860000 | 860000 | Central IRL | A | IR12-21 | 62-304.520 (7), F.A.C. | 0.56 | 0.48 | Natural Lands | 0.61776 | 1968.0853 | 4.5774 | 0.26032 | 2.8277 | 0.16082 | 1215.8112 | 4110 | Pine flatwoods | 4110 | Town of Malabar Brevard County | Town of Malabar |  |  | Natural Lands | 0 | 1 | 2.8277 | 0.16082 | 1215.8112 |  | -1 | -1 | -1 | -1 | 0 |  |  | Central IRL A | -1 |  |  | 684 | PB-06 | Boundary Canal Phase II, Stormwater Improvement | City of Palm Bay |  | 200 | 0.98606
450000 | 860000 | 860000 | Central IRL | A | IR12-21 | 62-304.520 (7), F.A.C. | 0.56 | 0.48 | Town of Malabar | 0.093006 | 2605.2062 | 5.6421 | 0.78627 | 0.52475 | 0.073128 | 242.3007 | 1100 | Residential, Low Density-Less than two dwelling units/acre | 1100 | Town of Malabar Brevard County | Town of Malabar |  |  |  | 0 | 1 | 0.52475 | 0.073128 | 242.3007 |  | -1 | -1 | -1 | -1 | 0 |  |  | Central IRL A | -1 |  |  | 684 | PB-06 | Boundary Canal Phase II, Stormwater Improvement | City of Palm Bay |  | 117.5305 | 0.19651
450000 | 860000 | 860000 | Central IRL | A | IR12-21 | 62-304.520 (7), F.A.C. | 0.56 | 0.48 | Agricultural Producers | 0.38913 | 2605.2062 | 5.6421 | 0.78627 | 2.1955 | 0.30596 | 1013.7761 | 2430 | Ornamentals | 2430 | Town of Malabar Brevard County | Town of Malabar | Agricultural Producers |  |  | 0 | 1 | 2.1955 | 0.30596 | 1013.7761 |  | -1 | -1 | -1 | -1 | 0 |  |  | Central IRL A | -1 |  |  | 684 | PB-06 | Boundary Canal Phase II, Stormwater Improvement | City of Palm Bay |  | 162.993 | 0.8222
450000 | 860000 | 860000 | Central IRL | A | IR12-21 | 62-304.520 (7), F.A.C. | 0.56 | 0.48 | Natural Lands | 0.024754 | 2605.2062 | 5.6421 | 0.78627 | 0.13966 | 0.019463 | 64.4891 | 4110 | Pine flatwoods | 4110 | Town of Malabar Brevard County | Town of Malabar |  |  | Natural Lands | 0 | 1 | 0.13966 | 0.019463 | 64.4891 |  | -1 | -1 | -1 | -1 | 0 |  |  | Central IRL A | -1 |  |  | 684 | PB-06 | Boundary Canal Phase II, Stormwater Improvement | City of Palm Bay |  | 47.9927 | 0.052303
450000 | 860000 | 860000 | Central IRL | A | IR12-21 | 62-304.520 (7), F.A.C. | 0.56 | 0.48 | Town of Malabar | 0.11087 | 2605.2062 | 5.6421 | 0.78627 | 0.62553 | 0.087172 | 288.8353 | 1210 | Fixed Single Family Units | 1210 | Town of Malabar Brevard County | Town of Malabar |  |  |  | 0 | 1 | 0.62553 | 0.087172 | 288.8353 |  | -1 | -1 | -1 | -1 | 0 |  |  | Central IRL A | -1 |  |  | 684 | PB-06 | Boundary Canal Phase II, Stormwater Improvement | City of Palm Bay |  | 126.4972 | 0.23425
450000 | 860000 | 860000 | Central IRL | A | IR12-21 | 62-304.520 (7), F.A.C. | 0.56 | 0.48 | Town of Malabar | 0.0018054 | 2674.1326 | 7.3327 | 1.1374 | 0.013238 | 0.0020534 | 4.8278 | 1100 | Residential, Low Density-Less than two dwelling units/acre | 1100 | Town of Malabar Brevard County | Town of Malabar |  |  |  | 0 | 1 | 0.013238 | 0.0020534 | 4.8278 |  | -1 | -1 | -1 | -1 | 0 |  |  | Central IRL A | -1 |  |  | 684 | PB-06 | Boundary Canal Phase II, Stormwater Improvement | City of Palm Bay |  | 12.0883 | 0.0039155
450000 | 860000 | 860000 | Central IRL | A | IR12-21 | 62-304.520 (7), F.A.C. | 0.56 | 0.48 | Town of Malabar | 0.090305 | 2674.1326 | 7.3327 | 1.1374 | 0.66218 | 0.10271 | 241.4867 | 1200 | Residential, Medium Density-Two-five dwellingunits per acre | 1200 | Town of Malabar Brevard County | Town of Malabar |  |  |  | 0 | 1 | 0.66218 | 0.10271 | 241.4867 |  | -1 | -1 | -1 | -1 | 0 |  |  | Central IRL A | -1 |  |  | 684 | PB-06 | Boundary Canal Phase II, Stormwater Improvement | City of Palm Bay |  | 113.2966 | 0.19585
450000 | 860000 | 860000 | Central IRL | A | IR12-21 | 62-304.520 (7), F.A.C. | 0.56 | 0.48 | Agricultural Producers | 0.38507 | 2674.1326 | 7.3327 | 1.1374 | 2.8236 | 0.43797 | 1029.7195 | 2430 | Ornamentals | 2430 | Town of Malabar Brevard County | Town of Malabar | Agricultural Producers |  |  | 0 | 1 | 2.8236 | 0.43797 | 1029.7195 |  | -1 | -1 | -1 | -1 | 0 |  |  | Central IRL A | -1 |  |  | 684 | PB-06 | Boundary Canal Phase II, Stormwater Improvement | City of Palm Bay |  | 162.5556 | 0.83513
450000 | 860000 | 860000 | Central IRL | A | IR12-21 | 62-304.520 (7), F.A.C. | 0.56 | 0.48 | Natural Lands | 0.00047631 | 2674.1326 | 7.3327 | 1.1374 | 0.0034927 | 0.00054176 | 1.2737 | 4110 | Pine flatwoods | 4110 | Town of Malabar Brevard County | Town of Malabar |  |  | Natural Lands | 0 | 1 | 0.0034927 | 0.00054176 | 1.2737 |  | -1 | -1 | -1 | -1 | 0 |  |  | Central IRL A | -1 |  |  | 684 | PB-06 | Boundary Canal Phase II, Stormwater Improvement | City of Palm Bay |  | 6.1876 | 0.001033
450000 | 860000 | 860000 | Central IRL | A | IR12-21 | 62-304.520 (7), F.A.C. | 0.56 | 0.48 | Town of Malabar | 0.1293 | 2674.1326 | 7.3327 | 1.1374 | 0.94814 | 0.14707 | 345.7739 | 1210 | Fixed Single Family Units | 1210 | Town of Malabar Brevard County | Town of Malabar |  |  |  | 0 | 1 | 0.94814 | 0.14707 | 345.7739 |  | -1 | -1 | -1 | -1 | 0 |  |  | Central IRL A | -1 |  |  | 684 | PB-06 | Boundary Canal Phase II, Stormwater Improvement | City of Palm Bay |  | 115.4517 | 0.28043
450000 | 860000 | 860000 | Central IRL | A | IR12-21 | 62-304.520 (7), F.A.C. | 0.56 | 0.48 | Town of Malabar | 0.010807 | 2674.1326 | 7.3327 | 1.1374 | 0.079246 | 0.012292 | 28.8998 | 1210 | Fixed Single Family Units | 1210 | Town of Malabar Brevard County | Town of Malabar |  |  |  | 0 | 1 | 0.079246 | 0.012292 | 28.8998 |  | -1 | -1 | -1 | -1 | 0 |  |  | Central IRL A | -1 |  |  | 684 | PB-06 | Boundary Canal Phase II, Stormwater Improvement | City of Palm Bay |  | 31.4216 | 0.023439
450000 | 860000 | 860000 | Central IRL | A | IR12-21 | 62-304.520 (7), F.A.C. | 0.56 | 0.48 | Natural Lands | 0.61776 | 2615.8821 | 5.844 | 0.43419 | 3.6102 | 0.26823 | 1615.9964 | 4110 | Pine flatwoods | 4110 | Town of Malabar Brevard County | Town of Malabar |  |  | Natural Lands | 0 | 1 | 3.6102 | 0.26823 | 1615.9964 |  | -1 | -1 | -1 | -1 | 0 |  |  | Central IRL A | -1 |  |  | 684 | PB-06 | Boundary Canal Phase II, Stormwater Improvement | City of Palm Bay |  | 200 | 1.3106
450000 | 860000 | 860000 | Central IRL | A | IR12-21 | 62-304.520 (7), F.A.C. | 0.56 | 0.48 | Natural Lands | 0.61776 | 1878.4198 | 3.8537 | 0.43773 | 2.3807 | 0.27041 | 1160.4191 | 4110 | Pine flatwoods | 4110 | Town of Malabar Brevard County | Town of Malabar |  |  | Natural Lands | 0 | 1 | 2.3807 | 0.27041 | 1160.4191 |  | -1 | -1 | -1 | -1 | 0 |  |  | Central IRL A | -1 |  |  | 684 | PB-06 | Boundary Canal Phase II, Stormwater Improvement | City of Palm Bay |  | 200 | 0.94113
450000 | 860000 | 860000 | Central IRL | A | IR12-21 | 62-304.520 (7), F.A.C. | 0.56 | 0.48 | Natural Lands | 0.015676 | 3856.1392 | 8.5598 | 1.162 | 0.13418 | 0.018215 | 60.4486 | 4340 | Hardwood Conifer Mixed | 4340 | Town of Malabar Brevard County | Town of Malabar |  |  | Natural Lands | 0 | 1 | 0.13418 | 0.018215 | 90.775 |  | -1 | -1 | -1 | -1 | 0 |  |  | Central IRL A | -1 |  |  | 684 | PB-06 | Boundary Canal Phase II, Stormwater Improvement | City of Palm Bay |  | 44.3852 | 0.073621
450000 | 860000 | 860000 | Central IRL | A | IR12-21 | 62-304.520 (7), F.A.C. | 0.56 | 0.48 | Natural Lands | 0.0010242 | 3856.1392 | 8.5598 | 1.162 | 0.0087671 | 0.0011901 | 3.9495 | 6460 | Mixed scrub-shrub wetland | 6460 | Town of Malabar Brevard County | Town of Malabar |  |  | Natural Lands | 0 | 1 | 0.0087671 | 0.0011901 | 3.9495 |  | -1 | -1 | -1 | -1 | 0 |  |  | Central IRL A | -1 |  |  | 684 | PB-06 | Boundary Canal Phase II, Stormwater Improvement | City of Palm Bay |  | 10.9605 | 0.0032032
450000 | 860000 | 860000 | Central IRL | A | IR12-21 | 62-304.520 (7), F.A.C. | 0.56 | 0.48 | Natural Lands | 0.61776 | 2627.4049 | 5.8679 | 0.43678 | 3.625 | 0.26983 | 1623.1147 | 4110 | Pine flatwoods | 4110 | Town of Malabar Brevard County | Town of Malabar |  |  | Natural Lands | 0 | 1 | 3.625 | 0.26983 | 1623.1147 |  | -1 | -1 | -1 | -1 | 0 |  |  | Central IRL A | -1 |  |  | 684 | PB-06 | Boundary Canal Phase II, Stormwater Improvement | City of Palm Bay |  | 200 | 1.3164
450000 | 860000 | 860000 | Central IRL | A | IR12-21 | 62-304.520 (7), F.A.C. | 0.56 | 0.48 | Natural Lands | 0.0063319 | 3040.4229 | 7.131 | 1.0302 | 0.045152 | 0.0065232 | 19.2515 | 4340 | Hardwood Conifer Mixed | 4340 | Town of Malabar Brevard County | Town of Malabar |  |  | Natural Lands | 0 | 1 | 0.045152 | 0.0065232 | 767.7489 |  | -1 | -1 | -1 | -1 | 0 |  |  | Central IRL A | -1 |  |  | 684 | PB-06 | Boundary Canal Phase II, Stormwater Improvement | City of Palm Bay |  | 28.2616 | 0.62267
450000 | 860000 | 860000 | Central IRL | A | IR12-21 | 62-304.520 (7), F.A.C. | 0.56 | 0.48 | Town of Malabar | 0.23481 | 3796.6554 | 9.8151 | 1.4555 | 2.3047 | 0.34176 | 891.5029 | 1200 | Residential, Medium Density-Two-five dwellingunits per acre | 1200 | Town of Malabar Brevard County | Town of Malabar |  |  |  | 0 | 1 | 2.3047 | 0.34176 | 891.5029 |  | -1 | -1 | -1 | -1 | 0 |  |  | Central IRL A | -1 |  |  | 684 | PB-06 | Boundary Canal Phase II, Stormwater Improvement | City of Palm Bay |  | 163.9299 | 0.72304
450000 | 860000 | 860000 | Central IRL | A | IR12-21 | 62-304.520 (7), F.A.C. | 0.56 | 0.48 | Town of Malabar | 0.16401 | 3796.6554 | 9.8151 | 1.4555 | 1.6098 | 0.23871 | 622.6906 | 1210 | Fixed Single Family Units | 1210 | Town of Malabar Brevard County | Town of Malabar |  |  |  | 0 | 1 | 1.6098 | 0.23871 | 622.6906 |  | -1 | -1 | -1 | -1 | 0 |  |  | Central IRL A | -1 |  |  | 684 | PB-06 | Boundary Canal Phase II, Stormwater Improvement | City of Palm Bay |  | 107.7349 | 0.50502
450000 | 860000 | 860000 | Central IRL | A | IR12-21 | 62-304.520 (7), F.A.C. | 0.56 | 0.48 | Town of Malabar | 6.7118e-05 | 3796.6554 | 9.8151 | 1.4555 | 0.00065876 | 9.7687e-05 | 0.25482 | 1210 | Fixed Single Family Units | 1210 | Town of Malabar Brevard County | Town of Malabar |  |  |  | 0 | 1 | 0.00065876 | 9.7687e-05 | 0.25482 |  | -1 | -1 | -1 | -1 | 0 |  |  | Central IRL A | -1 |  |  | 684 | PB-06 | Boundary Canal Phase II, Stormwater Improvement | City of Palm Bay |  | 11.7458 | 0.00020667
450000 | 860000 | 860000 | Central IRL | A | IR12-21 | 62-304.520 (7), F.A.C. | 0.56 | 0.48 | Town of Malabar | 0.085734 | 3796.6554 | 9.8151 | 1.4555 | 0.84148 | 0.12478 | 325.5014 | 1210 | Fixed Single Family Units | 1210 | Town of Malabar Brevard County | Town of Malabar |  |  |  | 0 | 1 | 0.84148 | 0.12478 | 325.5014 |  | -1 | -1 | -1 | -1 | 0 |  |  | Central IRL A | -1 |  |  | 684 | PB-06 | Boundary Canal Phase II, Stormwater Improvement | City of Palm Bay |  | 74.703 | 0.26399
450000 | 860000 | 860000 | Central IRL | A | IR12-21 | 62-304.520 (7), F.A.C. | 0.56 | 0.48 | Town of Malabar | 0.13314 | 3796.6554 | 9.8151 | 1.4555 | 1.3068 | 0.19378 | 505.4852 | 1210 | Fixed Single Family Units | 1210 | Town of Malabar Brevard County | Town of Malabar |  |  |  | 0 | 1 | 1.3068 | 0.19378 | 505.4852 |  | -1 | -1 | -1 | -1 | 0 |  |  | Central IRL A | -1 |  |  | 684 | PB-06 | Boundary Canal Phase II, Stormwater Improvement | City of Palm Bay |  | 95.9195 | 0.40996
450000 | 860000 | 860000 | Central IRL | A | IR12-21 | 62-304.520 (7), F.A.C. | 0.56 | 0.48 | Natural Lands | 0.48639 | 2375.701 | 4.6687 | 0.63768 | 2.2708 | 0.31016 | 1155.5097 | 3200 | Shrub and Brushland | 3200 | Town of Malabar Brevard County | Town of Malabar |  |  | Natural Lands | 0 | 1 | 2.2708 | 0.31016 | 1155.5097 |  | -1 | -1 | -1 | -1 | 0 |  |  | Central IRL A | -1 |  |  | 684 | PB-06 | Boundary Canal Phase II, Stormwater Improvement | City of Palm Bay |  | 185.7954 | 0.93715
450000 | 860000 | 860000 | Central IRL | A | IR12-21 | 62-304.520 (7), F.A.C. | 0.56 | 0.48 | Agricultural Producers | 0.13138 | 2375.701 | 4.6687 | 0.63768 | 0.61336 | 0.083776 | 312.1115 | 3300 | Mixed Rangeland | 3300 | Town of Malabar Brevard County | Town of Malabar | Agricultural Producers |  |  | 0 | 1 | 0.61336 | 0.083776 | 312.1115 |  | -1 | -1 | -1 | -1 | 0 |  |  | Central IRL A | -1 |  |  | 684 | PB-06 | Boundary Canal Phase II, Stormwater Improvement | City of Palm Bay |  | 120.7525 | 0.25313
450000 | 860000 | 860000 | Central IRL | A | IR12-21 | 62-304.520 (7), F.A.C. | 0.56 | 0.48 | Agricultural Producers | 0.48412 | 2666.8672 | 6.3402 | 0.64497 | 3.0694 | 0.31224 | 1291.0947 | 3300 | Mixed Rangeland | 3300 | Town of Malabar Brevard County | Town of Malabar | Agricultural Producers |  |  | 0 | 1 | 3.0694 | 0.31224 | 1291.0947 |  | -1 | -1 | -1 | -1 | 0 |  |  | Central IRL A | -1 |  |  | 684 | PB-06 | Boundary Canal Phase II, Stormwater Improvement | City of Palm Bay |  | 179.1754 | 1.0471
450000 | 860000 | 860000 | Central IRL | A | IR12-21 | 62-304.520 (7), F.A.C. | 0.56 | 0.48 | Natural Lands | 0.12942 | 2666.8672 | 6.3402 | 0.64497 | 0.82052 | 0.083469 | 345.1353 | 4110 | Pine flatwoods | 4110 | Town of Malabar Brevard County | Town of Malabar |  |  | Natural Lands | 0 | 1 | 0.82052 | 0.083469 | 345.1353 |  | -1 | -1 | -1 | -1 | 0 |  |  | Central IRL A | -1 |  |  | 684 | PB-06 | Boundary Canal Phase II, Stormwater Improvement | City of Palm Bay |  | 114.6738 | 0.27992
450000 | 860000 | 860000 | Central IRL | A | IR12-21 | 62-304.520 (7), F.A.C. | 0.56 | 0.48 | Natural Lands | 0.0042233 | 2666.8672 | 6.3402 | 0.64497 | 0.026777 | 0.0027239 | 11.2631 | 6430 | Wet prairies | 6430 | Town of Malabar Brevard County | Town of Malabar |  |  | Natural Lands | 0 | 1 | 0.026777 | 0.0027239 | 11.2631 |  | -1 | -1 | -1 | -1 | 0 |  |  | Central IRL A | -1 |  |  | 684 | PB-06 | Boundary Canal Phase II, Stormwater Improvement | City of Palm Bay |  | 20.8585 | 0.0091347
450000 | 860000 | 860000 | Central IRL | A | IR12-21 | 62-304.520 (7), F.A.C. | 0.56 | 0.48 | Town of Malabar | 0.055701 | 2639.2994 | 5.8164 | 0.82924 | 0.32398 | 0.046189 | 147.0105 | 1100 | Residential, Low Density-Less than two dwelling units/acre | 1100 | Town of Malabar Brevard County | Town of Malabar |  |  |  | 0 | 1 | 0.32398 | 0.046189 | 147.0105 |  | -1 | -1 | -1 | -1 | 0 |  |  | Central IRL A | -1 |  |  | 684 | PB-06 | Boundary Canal Phase II, Stormwater Improvement | City of Palm Bay |  | 115.1617 | 0.11923
450000 | 860000 | 860000 | Central IRL | A | IR12-21 | 62-304.520 (7), F.A.C. | 0.56 | 0.48 | Agricultural Producers | 0.27489 | 2639.2994 | 5.8164 | 0.82924 | 1.5989 | 0.22795 | 725.5182 | 2430 | Ornamentals | 2430 | Town of Malabar Brevard County | Town of Malabar | Agricultural Producers |  |  | 0 | 1 | 1.5989 | 0.22795 | 725.5182 |  | -1 | -1 | -1 | -1 | 0 |  |  | Central IRL A | -1 |  |  | 684 | PB-06 | Boundary Canal Phase II, Stormwater Improvement | City of Palm Bay |  | 166.4141 | 0.58842
450000 | 860000 | 860000 | Central IRL | A | IR12-21 | 62-304.520 (7), F.A.C. | 0.56 | 0.48 | Natural Lands | 0.11939 | 2639.2994 | 5.8164 | 0.82924 | 0.69442 | 0.099002 | 315.1051 | 4340 | Hardwood Conifer Mixed | 4340 | Town of Malabar Brevard County | Town of Malabar |  |  | Natural Lands | 0 | 1 | 0.69442 | 0.099002 | 315.1051 |  | -1 | -1 | -1 | -1 | 0 |  |  | Central IRL A | -1 |  |  | 684 | PB-06 | Boundary Canal Phase II, Stormwater Improvement | City of Palm Bay |  | 86.5506 | 0.25556
450000 | 860000 | 860000 | Central IRL | A | IR12-21 | 62-304.520 (7), F.A.C. | 0.56 | 0.48 | Town of Malabar | 0.072922 | 2639.2994 | 5.8164 | 0.82924 | 0.42415 | 0.06047 | 192.4642 | 1210 | Fixed Single Family Units | 1210 | Town of Malabar Brevard County | Town of Malabar |  |  |  | 0 | 1 | 0.42415 | 0.06047 | 192.4642 |  | -1 | -1 | -1 | -1 | 0 |  |  | Central IRL A | -1 |  |  | 684 | PB-06 | Boundary Canal Phase II, Stormwater Improvement | City of Palm Bay |  | 68.7308 | 0.15609
450000 | 860000 | 860000 | Central IRL | A | IR12-21 | 62-304.520 (7), F.A.C. | 0.56 | 0.48 | Town of Malabar | 0.09486 | 2639.2994 | 5.8164 | 0.82924 | 0.55174 | 0.078662 | 250.3648 | 1210 | Fixed Single Family Units | 1210 | Town of Malabar Brevard County | Town of Malabar |  |  |  | 0 | 1 | 0.55174 | 0.078662 | 250.3648 |  | -1 | -1 | -1 | -1 | 0 |  |  | Central IRL A | -1 |  |  | 684 | PB-06 | Boundary Canal Phase II, Stormwater Improvement | City of Palm Bay |  | 98.0926 | 0.20305
450000 | 860000 | 860000 | Central IRL | A | IR12-21 | 62-304.520 (7), F.A.C. | 0.56 | 0.48 | Natural Lands | 0.23759 | 2658.8387 | 5.4333 | 0.68358 | 1.2909 | 0.16241 | 631.7066 | 4110 | Pine flatwoods | 4110 | Town of Malabar Brevard County | Town of Malabar |  |  | Natural Lands | 0 | 1 | 1.2909 | 0.16241 | 1024.8298 |  | -1 | -1 | -1 | -1 | 0 |  |  | Central IRL A | -1 |  |  | 684 | PB-06 | Boundary Canal Phase II, Stormwater Improvement | City of Palm Bay |  | 147.075 | 0.83117
450000 | 860000 | 860000 | Central IRL | A | IR12-21 | 62-304.520 (7), F.A.C. | 0.56 | 0.48 | Natural Lands | 0.00020872 | 2658.8387 | 5.4333 | 0.68358 | 0.0011341 | 0.00014268 | 0.55496 | 6430 | Wet prairies | 6430 | Town of Malabar Brevard County | Town of Malabar |  |  | Natural Lands | 0 | 1 | 0.0011341 | 0.00014268 | 0.55496 |  | -1 | -1 | -1 | -1 | 0 |  |  | Central IRL A | -1 |  |  | 684 | PB-06 | Boundary Canal Phase II, Stormwater Improvement | City of Palm Bay |  | 4.8127 | 0.00045009
450000 | 860000 | 860000 | Central IRL | A | IR12-21 | 62-304.520 (7), F.A.C. | 0.56 | 0.48 | Agricultural Producers | 0.61776 | 1865.5758 | 3.6628 | 0.5016 | 2.2627 | 0.30987 | 1152.4845 | 3300 | Mixed Rangeland | 3300 | Town of Malabar Brevard County | Town of Malabar | Agricultural Producers |  |  | 0 | 1 | 2.2627 | 0.30987 | 1152.4845 |  | -1 | -1 | -1 | -1 | 0 |  |  | Central IRL A | -1 |  |  | 684 | PB-06 | Boundary Canal Phase II, Stormwater Improvement | City of Palm Bay |  | 200 | 0.9347
450000 | 860000 | 860000 | Central IRL | A | IR12-21 | 62-304.520 (7), F.A.C. | 0.56 | 0.48 | Natural Lands | 0.45771 | 2221.3419 | 4.5933 | 0.58929 | 2.1024 | 0.26972 | 1016.7235 | 3100 | Herbaceous Dry Prairie | 3100 | Town of Malabar Brevard County | Town of Malabar |  |  | Natural Lands | 0 | 1 | 2.1024 | 0.26972 | 1016.7235 |  | -1 | -1 | -1 | -1 | 0 |  |  | Central IRL A | -1 |  |  | 684 | PB-06 | Boundary Canal Phase II, Stormwater Improvement | City of Palm Bay |  | 171.7983 | 0.82459
450000 | 860000 | 860000 | Central IRL | A | IR12-21 | 62-304.520 (7), F.A.C. | 0.56 | 0.48 | Natural Lands | 0.071253 | 2221.3419 | 4.5933 | 0.58929 | 0.32729 | 0.041989 | 158.2776 | 4130 | Sand pine | 4130 | Town of Malabar Brevard County | Town of Malabar |  |  | Natural Lands | 0 | 1 | 0.32729 | 0.041989 | 158.2776 |  | -1 | -1 | -1 | -1 | 0 |  |  | Central IRL A | -1 |  |  | 684 | PB-06 | Boundary Canal Phase II, Stormwater Improvement | City of Palm Bay |  | 100.8323 | 0.12837
450000 | 860000 | 860000 | Central IRL | A | IR12-21 | 62-304.520 (7), F.A.C. | 0.56 | 0.48 | Natural Lands | 0.0081775 | 2221.3419 | 4.5933 | 0.58929 | 0.037562 | 0.0048189 | 18.1651 | 4340 | Hardwood Conifer Mixed | 4340 | Town of Malabar Brevard County | Town of Malabar |  |  | Natural Lands | 0 | 1 | 0.037562 | 0.0048189 | 18.1651 |  | -1 | -1 | -1 | -1 | 0 |  |  | Central IRL A | -1 |  |  | 684 | PB-06 | Boundary Canal Phase II, Stormwater Improvement | City of Palm Bay |  | 24.26 | 0.014732
450000 | 860000 | 860000 | Central IRL | A | IR12-21 | 62-304.520 (7), F.A.C. | 0.56 | 0.48 | Natural Lands | 0.080626 | 2221.3419 | 4.5933 | 0.58929 | 0.37034 | 0.047512 | 179.0975 | 6410 | Freshwater marshes | 6410 | Town of Malabar Brevard County | Town of Malabar |  |  | Natural Lands | 0 | 1 | 0.37034 | 0.047512 | 179.0975 |  | -1 | -1 | -1 | -1 | 0 |  |  | Central IRL A | -1 |  |  | 684 | PB-06 | Boundary Canal Phase II, Stormwater Improvement | City of Palm Bay |  | 100.7443 | 0.14525
450000 | 860000 | 860000 | Central IRL | A | IR12-21 | 62-304.520 (7), F.A.C. | 0.56 | 0.48 | Natural Lands | 0.61776 | 2331.1282 | 4.8711 | 0.59648 | 3.0092 | 0.36848 | 1440.0858 | 3200 | Shrub and Brushland | 3200 | Town of Malabar Brevard County | Town of Malabar |  |  | Natural Lands | 0 | 1 | 3.0092 | 0.36848 | 1440.0858 |  | -1 | -1 | -1 | -1 | 0 |  |  | Central IRL A | -1 |  |  | 684 | PB-06 | Boundary Canal Phase II, Stormwater Improvement | City of Palm Bay |  | 200 | 1.168
450000 | 860000 | 860000 | Central IRL | A | IR12-21 | 62-304.520 (7), F.A.C. | 0.56 | 0.48 | Natural Lands | 0.61776 | 2080.742 | 4.2486 | 0.49228 | 2.6246 | 0.30411 | 1285.4063 | 4110 | Pine flatwoods | 4110 | Town of Malabar Brevard County | Town of Malabar |  |  | Natural Lands | 0 | 1 | 2.6246 | 0.30411 | 1285.4063 |  | -1 | -1 | -1 | -1 | 0 |  |  | Central IRL A | -1 |  |  | 684 | PB-06 | Boundary Canal Phase II, Stormwater Improvement | City of Palm Bay |  | 200 | 1.0425
450000 | 860000 | 870000 | Central IRL | A | IR12-21 | 62-304.520 (7), F.A.C. | 0.56 | 0.48 | Agricultural Producers | 0.61776 | 2177.5019 | 4.4651 | 0.63023 | 2.7584 | 0.38933 | 1345.1811 | 2430 | Ornamentals | 2430 | Town of Malabar Brevard County | Town of Malabar | Agricultural Producers |  |  | 0 | 1 | 2.7584 | 0.38933 | 1345.1811 |  | -1 | -1 | -1 | -1 | 0 |  |  | Central IRL A | -1 |  |  | 684 | PB-06 | Boundary Canal Phase II, Stormwater Improvement | City of Palm Bay |  | 200 | 1.091
450000 | 860000 | 870000 | Central IRL | A | IR12-21 | 62-304.520 (7), F.A.C. | 0.56 | 0.48 | Natural Lands | 0.61776 | 2392.2852 | 4.692 | 0.64177 | 2.8986 | 0.39646 | 1477.8664 | 3200 | Shrub and Brushland | 3200 | Town of Malabar Brevard County | Town of Malabar |  |  | Natural Lands | 0 | 1 | 2.8986 | 0.39646 | 1477.8664 |  | -1 | -1 | -1 | -1 | 0 |  |  | Central IRL A | -1 |  |  | 684 | PB-06 | Boundary Canal Phase II, Stormwater Improvement | City of Palm Bay |  | 200 | 1.1986
450000 | 860000 | 870000 | Central IRL | A | IR12-21 | 62-304.520 (7), F.A.C. | 0.56 | 0.48 | Natural Lands | 0.15285 | 2727.7831 | 5.6477 | 0.70299 | 0.86324 | 0.10745 | 416.9415 | 3200 | Shrub and Brushland | 3200 | Town of Malabar Brevard County | Town of Malabar |  |  | Natural Lands | 0 | 1 | 0.86324 | 0.10745 | 416.9415 |  | -1 | -1 | -1 | -1 | 0 |  |  | Central IRL A | -1 |  |  | 684 | PB-06 | Boundary Canal Phase II, Stormwater Improvement | City of Palm Bay |  | 125.2627 | 0.33815
450000 | 860000 | 870000 | Central IRL | A | IR12-21 | 62-304.520 (7), F.A.C. | 0.56 | 0.48 | Natural Lands | 0.46484 | 2727.7831 | 5.6477 | 0.70299 | 2.6253 | 0.32678 | 1267.987 | 4130 | Sand pine | 4130 | Town of Malabar Brevard County | Town of Malabar |  |  | Natural Lands | 0 | 1 | 2.6253 | 0.32678 | 1267.987 |  | -1 | -1 | -1 | -1 | 0 |  |  | Central IRL A | -1 |  |  | 684 | PB-06 | Boundary Canal Phase II, Stormwater Improvement | City of Palm Bay |  | 177.7613 | 1.0284
450000 | 860000 | 870000 | Central IRL | A | IR12-21 | 62-304.520 (7), F.A.C. | 0.56 | 0.48 | Natural Lands | 7.1938e-05 | 2727.7831 | 5.6477 | 0.70299 | 0.00040628 | 5.0572e-05 | 0.19623 | 6430 | Wet prairies | 6430 | Town of Malabar Brevard County | Town of Malabar |  |  | Natural Lands | 0 | 1 | 0.00040628 | 5.0572e-05 | 0.19623 |  | -1 | -1 | -1 | -1 | 0 |  |  | Central IRL A | -1 |  |  | 684 | PB-06 | Boundary Canal Phase II, Stormwater Improvement | City of Palm Bay |  | 3.0004 | 0.00015915
450000 | 860000 | 870000 | Central IRL | A | IR12-21 | 62-304.520 (7), F.A.C. | 0.56 | 0.48 | Natural Lands | 0.034321 | 1849.2479 | 4.3034 | 0.23802 | 0.14769 | 0.0081691 | 63.4672 | 4110 | Pine flatwoods | 4110 | Town of Malabar Brevard County | Town of Malabar |  |  | Natural Lands | 0 | 1 | 0.14769 | 0.0081691 | 756.1703 |  | -1 | -1 | -1 | -1 | 0 |  |  | Central IRL A | -1 |  |  | 684 | PB-06 | Boundary Canal Phase II, Stormwater Improvement | City of Palm Bay |  | 67.412 | 0.61328
450000 | 860000 | 870000 | Central IRL | A | IR12-21 | 62-304.520 (7), F.A.C. | 0.56 | 0.48 | FDOT District 5 | 0.00030339 | 1849.2479 | 4.3034 | 0.23802 | 0.0013056 | 7.2214e-05 | 0.56104 | 4110 | Pine flatwoods | 4110 | FDOT District 5 Town of Malabar Brevard County | FDOT District 5 |  |  | Natural Lands | 0 | 1 | 0.0013056 | 7.2214e-05 | 329.8128 |  | -1 | -1 | -1 | -1 | 0 |  |  | Central IRL A | -1 |  |  | 684 | PB-06 | Boundary Canal Phase II, Stormwater Improvement | City of Palm Bay |  | 20.5356 | 0.26749
450000 | 860000 | 870000 | Central IRL | A | IR12-21 | 62-304.520 (7), F.A.C. | 0.56 | 0.48 | Natural Lands | 0.032295 | 3598.367 | 8.7415 | 1.2771 | 0.28231 | 0.041244 | 116.2103 | 4130 | Sand pine | 4130 | Town of Malabar Brevard County | Town of Malabar |  |  | Natural Lands | 0 | 1 | 0.28231 | 0.041244 | 116.2103 |  | -1 | -1 | -1 | -1 | 0 |  |  | Central IRL A | -1 |  |  | 684 | PB-06 | Boundary Canal Phase II, Stormwater Improvement | City of Palm Bay |  | 105.2342 | 0.09425
450000 | 860000 | 870000 | Central IRL | A | IR12-21 | 62-304.520 (7), F.A.C. | 0.56 | 0.48 | Natural Lands | 0.61776 | 2328.9117 | 4.6167 | 0.62004 | 2.852 | 0.38304 | 1438.7165 | 3200 | Shrub and Brushland | 3200 | Town of Malabar Brevard County | Town of Malabar |  |  | Natural Lands | 0 | 1 | 2.852 | 0.38304 | 1438.7165 |  | -1 | -1 | -1 | -1 | 0 |  |  | Central IRL A | -1 |  |  | 684 | PB-06 | Boundary Canal Phase II, Stormwater Improvement | City of Palm Bay |  | 200 | 1.1668
450000 | 870000 | 870000 | Central IRL | A | IR12-21 | 62-304.520 (7), F.A.C. | 0.56 | 0.48 | Agricultural Producers | 0.11501 | 1836.6393 | 4.1466 | 0.29285 | 0.47689 | 0.03368 | 211.2293 | 3300 | Mixed Rangeland | 3300 | Town of Malabar Brevard County | Town of Malabar | Agricultural Producers |  |  | 0 | 1 | 0.47689 | 0.03368 | 211.2293 |  | -1 | -1 | -1 | -1 | 0 |  |  | Central IRL A | -1 |  |  | 684 | PB-06 | Boundary Canal Phase II, Stormwater Improvement | City of Palm Bay |  | 100.8125 | 0.17131
450000 | 870000 | 870000 | Central IRL | A | IR12-21 | 62-304.520 (7), F.A.C. | 0.56 | 0.48 | Natural Lands | 0.50275 | 1836.6393 | 4.1466 | 0.29285 | 2.0847 | 0.14723 | 923.3794 | 4110 | Pine flatwoods | 4110 | Town of Malabar Brevard County | Town of Malabar |  |  | Natural Lands | 0 | 1 | 2.0847 | 0.14723 | 923.3794 |  | -1 | -1 | -1 | -1 | 0 |  |  | Central IRL A | -1 |  |  | 684 | PB-06 | Boundary Canal Phase II, Stormwater Improvement | City of Palm Bay |  | 189.1263 | 0.74889
450000 | 870000 | 870000 | Central IRL | A | IR12-21 | 62-304.520 (7), F.A.C. | 0.56 | 0.48 | Natural Lands | 0.43441 | 2982.2382 | 6.7311 | 0.90241 | 2.9241 | 0.39202 | 1295.5171 | 4130 | Sand pine | 4130 | Town of Malabar Brevard County | Town of Malabar |  |  | Natural Lands | 0 | 1 | 2.9241 | 0.39202 | 1295.5171 |  | -1 | -1 | -1 | -1 | 0 |  |  | Central IRL A | -1 |  |  | 684 | PB-06 | Boundary Canal Phase II, Stormwater Improvement | City of Palm Bay |  | 170.32 | 1.0507
450000 | 870000 | 870000 | Central IRL | A | IR12-21 | 62-304.520 (7), F.A.C. | 0.56 | 0.48 | Natural Lands | 0.61776 | 2373.5272 | 4.7471 | 0.62786 | 2.9326 | 0.38787 | 1466.2784 | 3200 | Shrub and Brushland | 3200 | Town of Malabar Brevard County | Town of Malabar |  |  | Natural Lands | 0 | 1 | 2.9326 | 0.38787 | 1466.2784 |  | -1 | -1 | -1 | -1 | 0 |  |  | Central IRL A | -1 |  |  | 684 | PB-06 | Boundary Canal Phase II, Stormwater Improvement | City of Palm Bay |  | 200 | 1.1892
450000 | 870000 | 870000 | Central IRL | A | IR12-21 | 62-304.520 (7), F.A.C. | 0.56 | 0.48 | Natural Lands | 0.61776 | 1822.3271 | 4.3033 | 0.2172 | 2.6584 | 0.13418 | 1125.7671 | 4110 | Pine flatwoods | 4110 | Town of Malabar Brevard County | Town of Malabar |  |  | Natural Lands | 0 | 1 | 2.6584 | 0.13418 | 1125.7671 |  | -1 | -1 | -1 | -1 | 0 |  |  | Central IRL A | -1 |  |  | 684 | PB-06 | Boundary Canal Phase II, Stormwater Improvement | City of Palm Bay |  | 200 | 0.91303
450000 | 870000 | 870000 | Central IRL | A | IR12-21 | 62-304.520 (7), F.A.C. | 0.56 | 0.48 | Agricultural Producers | 0.41249 | 2589.0953 | 5.8113 | 0.59518 | 2.3971 | 0.24551 | 1067.9881 | 3300 | Mixed Rangeland | 3300 | Town of Malabar Brevard County | Town of Malabar | Agricultural Producers |  |  | 0 | 1 | 2.3971 | 0.24551 | 1070.6592 |  | -1 | -1 | -1 | -1 | 0 |  |  | Central IRL A | -1 |  |  | 684 | PB-06 | Boundary Canal Phase II, Stormwater Improvement | City of Palm Bay |  | 169.1959 | 0.86834
450000 | 870000 | 870000 | Central IRL | A | IR12-21 | 62-304.520 (7), F.A.C. | 0.56 | 0.48 | Natural Lands | 0.15535 | 2589.0953 | 5.8113 | 0.59518 | 0.90277 | 0.09246 | 402.2122 | 6430 | Wet prairies | 6430 | Town of Malabar Brevard County | Town of Malabar |  |  | Natural Lands | 0 | 1 | 0.90277 | 0.09246 | 528.7893 |  | -1 | -1 | -1 | -1 | 0 |  |  | Central IRL A | -1 |  |  | 684 | PB-06 | Boundary Canal Phase II, Stormwater Improvement | City of Palm Bay |  | 122.1867 | 0.42886
450000 | 870000 | 870000 | Central IRL | A | IR12-21 | 62-304.520 (7), F.A.C. | 0.56 | 0.48 | Natural Lands | 0.61776 | 1950.2237 | 3.9947 | 0.45679 | 2.4678 | 0.28219 | 1204.777 | 4110 | Pine flatwoods | 4110 | Town of Malabar Brevard County | Town of Malabar |  |  | Natural Lands | 0 | 1 | 2.4678 | 0.28219 | 1204.777 |  | -1 | -1 | -1 | -1 | 0 |  |  | Central IRL A | -1 |  |  | 684 | PB-06 | Boundary Canal Phase II, Stormwater Improvement | City of Palm Bay |  | 200 | 0.97711
450000 | 870000 | 870000 | Central IRL | A | IR12-21 | 62-304.520 (7), F.A.C. | 0.56 | 0.48 | Agricultural Producers | 0.61776 | 2649.4629 | 6.419 | 0.69485 | 3.9654 | 0.42925 | 1636.7414 | 3300 | Mixed Rangeland | 3300 | Town of Malabar Brevard County | Town of Malabar | Agricultural Producers |  |  | 0 | 1 | 3.9654 | 0.42925 | 1636.7414 |  | -1 | -1 | -1 | -1 | 0 |  |  | Central IRL A | -1 |  |  | 684 | PB-06 | Boundary Canal Phase II, Stormwater Improvement | City of Palm Bay |  | 200 | 1.3274
450000 | 870000 | 870000 | Central IRL | A | IR12-21 | 62-304.520 (7), F.A.C. | 0.56 | 0.48 | Agricultural Producers | 0.088126 | 2965.1745 | 6.9051 | 0.99732 | 0.60852 | 0.087889 | 261.3078 | 2430 | Ornamentals | 2430 | Town of Malabar Brevard County | Town of Malabar | Agricultural Producers |  |  | 0 | 1 | 0.60852 | 0.087889 | 261.3078 |  | -1 | -1 | -1 | -1 | 0 |  |  | Central IRL A | -1 |  |  | 684 | PB-06 | Boundary Canal Phase II, Stormwater Improvement | City of Palm Bay |  | 114.5909 | 0.21193
450000 | 870000 | 870000 | Central IRL | A | IR12-21 | 62-304.520 (7), F.A.C. | 0.56 | 0.48 | Natural Lands | 0.19764 | 2965.1745 | 6.9051 | 0.99732 | 1.3647 | 0.19711 | 586.0321 | 4340 | Hardwood Conifer Mixed | 4340 | Town of Malabar Brevard County | Town of Malabar |  |  | Natural Lands | 0 | 1 | 1.3647 | 0.19711 | 586.0321 |  | -1 | -1 | -1 | -1 | 0 |  |  | Central IRL A | -1 |  |  | 684 | PB-06 | Boundary Canal Phase II, Stormwater Improvement | City of Palm Bay |  | 132.3034 | 0.47529
450000 | 870000 | 870000 | Central IRL | A | IR12-21 | 62-304.520 (7), F.A.C. | 0.56 | 0.48 | Town of Malabar | 0.332 | 2965.1745 | 6.9051 | 0.99732 | 2.2925 | 0.33111 | 984.4365 | 1210 | Fixed Single Family Units | 1210 | Town of Malabar Brevard County | Town of Malabar |  |  |  | 0 | 1 | 2.2925 | 0.33111 | 984.4365 |  | -1 | -1 | -1 | -1 | 0 |  |  | Central IRL A | -1 |  |  | 684 | PB-06 | Boundary Canal Phase II, Stormwater Improvement | City of Palm Bay |  | 153.7569 | 0.79841
450000 | 870000 | 870000 | Central IRL | A | IR12-21 | 62-304.520 (7), F.A.C. | 0.56 | 0.48 | Natural Lands | 0.12953 | 2130.862 | 5.3795 | 0.52927 | 0.69678 | 0.068554 | 276.0026 | 3100 | Herbaceous Dry Prairie | 3100 | Town of Malabar Brevard County | Town of Malabar |  |  | Natural Lands | 0 | 1 | 0.69678 | 0.068554 | 276.0026 |  | -1 | -1 | -1 | -1 | 0 |  |  | Central IRL A | -1 |  |  | 684 | PB-06 | Boundary Canal Phase II, Stormwater Improvement | City of Palm Bay |  | 97.6926 | 0.22385
450000 | 870000 | 870000 | Central IRL | A | IR12-21 | 62-304.520 (7), F.A.C. | 0.56 | 0.48 | Natural Lands | 0.48824 | 2130.862 | 5.3795 | 0.52927 | 2.6265 | 0.25841 | 1040.3661 | 6410 | Freshwater marshes | 6410 | Town of Malabar Brevard County | Town of Malabar |  |  | Natural Lands | 0 | 1 | 2.6265 | 0.25841 | 1040.3661 |  | -1 | -1 | -1 | -1 | 0 |  |  | Central IRL A | -1 |  |  | 684 | PB-06 | Boundary Canal Phase II, Stormwater Improvement | City of Palm Bay |  | 189.1764 | 0.84377
450000 | 870000 | 870000 | Central IRL | A | IR12-21 | 62-304.520 (7), F.A.C. | 0.56 | 0.48 | Natural Lands | 0.61776 | 2378.6045 | 4.6655 | 0.63808 | 2.8822 | 0.39418 | 1469.4149 | 3200 | Shrub and Brushland | 3200 | Town of Malabar Brevard County | Town of Malabar |  |  | Natural Lands | 0 | 1 | 2.8822 | 0.39418 | 1469.4149 |  | -1 | -1 | -1 | -1 | 0 |  |  | Central IRL A | -1 |  |  | 684 | PB-06 | Boundary Canal Phase II, Stormwater Improvement | City of Palm Bay |  | 200 | 1.1917
450000 | 870000 | 870000 | Central IRL | A | IR12-21 | 62-304.520 (7), F.A.C. | 0.56 | 0.48 | City of Palm Bay | 0.15732 | 3784.085 | 9.2207 | 1.3438 | 1.4506 | 0.21141 | 595.3287 | 1740 | Medical and Health Care | 1740 | City of Palm Bay Brevard County | City of Palm Bay |  |  |  | 0 | 1 | 1.4506 | 0.21141 | 595.2964 |  | -1 | -1 | -1 | -1 | 0 |  |  | Central IRL A | -1 |  |  | 684 | PB-06 | Boundary Canal Phase II, Stormwater Improvement | City of Palm Bay |  | 125.471 | 0.4828
450000 | 870000 | 870000 | Central IRL | A | IR12-21 | 62-304.520 (7), F.A.C. | 0.56 | 0.48 | Natural Lands | 0.5258 | 2155.9592 | 4.7143 | 0.54527 | 2.4788 | 0.2867 | 1133.5956 | 3200 | Shrub and Brushland | 3200 | Town of Malabar Brevard County | Town of Malabar |  |  | Natural Lands | 0 | 1 | 2.4788 | 0.2867 | 1133.5956 |  | -1 | -1 | -1 | -1 | 0 |  |  | Central IRL A | -1 |  |  | 684 | PB-06 | Boundary Canal Phase II, Stormwater Improvement | City of Palm Bay |  | 184.6156 | 0.91938
450000 | 870000 | 870000 | Central IRL | A | IR12-21 | 62-304.520 (7), F.A.C. | 0.56 | 0.48 | Natural Lands | 0.091967 | 2155.9592 | 4.7143 | 0.54527 | 0.43356 | 0.050147 | 198.2772 | 6460 | Mixed scrub-shrub wetland | 6460 | Town of Malabar Brevard County | Town of Malabar |  |  | Natural Lands | 0 | 1 | 0.43356 | 0.050147 | 198.2772 |  | -1 | -1 | -1 | -1 | 0 |  |  | Central IRL A | -1 |  |  | 684 | PB-06 | Boundary Canal Phase II, Stormwater Improvement | City of Palm Bay |  | 98.1481 | 0.16081
450000 | 870000 | 870000 | Central IRL | A | IR12-21 | 62-304.520 (7), F.A.C. | 0.56 | 0.48 | Natural Lands | 0.44991 | 2071.0393 | 4.0533 | 0.55149 | 1.8236 | 0.24812 | 931.7737 | 4340 | Hardwood Conifer Mixed | 4340 | Town of Malabar Brevard County | Town of Malabar |  |  | Natural Lands | 0 | 1 | 1.8236 | 0.24812 | 1279.261 |  | -1 | -1 | -1 | -1 | 0 |  |  | Central IRL A | -1 |  |  | 684 | PB-06 | Boundary Canal Phase II, Stormwater Improvement | City of Palm Bay |  | 176.4755 | 1.0375
450000 | 870000 | 870000 | Central IRL | A | IR12-21 | 62-304.520 (7), F.A.C. | 0.56 | 0.48 | Natural Lands | 0.047984 | 2072.0897 | 5.4519 | 0.50582 | 0.2616 | 0.024271 | 99.4266 | 4340 | Hardwood Conifer Mixed | 4340 | Town of Malabar Brevard County | Town of Malabar |  |  | Natural Lands | 0 | 1 | 0.2616 | 0.024271 | 99.4266 |  | -1 | -1 | -1 | -1 | 0 |  |  | Central IRL A | -1 |  |  | 684 | PB-06 | Boundary Canal Phase II, Stormwater Improvement | City of Palm Bay |  | 70.8193 | 0.080638
450000 | 870000 | 870000 | Central IRL | A | IR12-21 | 62-304.520 (7), F.A.C. | 0.56 | 0.48 | Natural Lands | 0.35499 | 2072.0897 | 5.4519 | 0.50582 | 1.9354 | 0.17956 | 735.5706 | 6410 | Freshwater marshes | 6410 | Town of Malabar Brevard County | Town of Malabar |  |  | Natural Lands | 0 | 1 | 1.9354 | 0.17956 | 735.5706 |  | -1 | -1 | -1 | -1 | 0 |  |  | Central IRL A | -1 |  |  | 684 | PB-06 | Boundary Canal Phase II, Stormwater Improvement | City of Palm Bay |  | 175.9609 | 0.59657
450000 | 870000 | 870000 | Central IRL | A | IR12-21 | 62-304.520 (7), F.A.C. | 0.56 | 0.48 | Natural Lands | 0.21479 | 2072.0897 | 5.4519 | 0.50582 | 1.171 | 0.10865 | 445.064 | 6460 | Mixed scrub-shrub wetland | 6460 | Town of Malabar Brevard County | Town of Malabar |  |  | Natural Lands | 0 | 1 | 1.171 | 0.10865 | 445.064 |  | -1 | -1 | -1 | -1 | 0 |  |  | Central IRL A | -1 |  |  | 684 | PB-06 | Boundary Canal Phase II, Stormwater Improvement | City of Palm Bay |  | 179.3757 | 0.36096
450000 | 870000 | 870000 | Central IRL | A | IR12-21 | 62-304.520 (7), F.A.C. | 0.56 | 0.48 | Natural Lands | 0.11189 | 2859.3484 | 5.4632 | 0.55526 | 0.61128 | 0.062128 | 319.9345 | 3200 | Shrub and Brushland | 3200 | Town of Malabar Brevard County | Town of Malabar |  |  | Natural Lands | 0 | 1 | 0.61128 | 0.062128 | 319.9345 |  | -1 | -1 | -1 | -1 | 0 |  |  | Central IRL A | -1 |  |  | 684 | PB-06 | Boundary Canal Phase II, Stormwater Improvement | City of Palm Bay |  | 100.9258 | 0.25948
450000 | 870000 | 870000 | Central IRL | A | IR12-21 | 62-304.520 (7), F.A.C. | 0.56 | 0.48 | Natural Lands | 0.031497 | 2859.3484 | 5.4632 | 0.55526 | 0.17208 | 0.017489 | 90.0621 | 3200 | Shrub and Brushland | 3200 | Town of Malabar Brevard County | Town of Malabar |  |  | Natural Lands | 0 | 1 | 0.17208 | 0.017489 | 90.0621 |  | -1 | -1 | -1 | -1 | 0 |  |  | Central IRL A | -1 |  |  | 684 | PB-06 | Boundary Canal Phase II, Stormwater Improvement | City of Palm Bay |  | 58.9823 | 0.073043
450000 | 870000 | 870000 | Central IRL | A | IR12-21 | 62-304.520 (7), F.A.C. | 0.56 | 0.48 | Natural Lands | 0.47438 | 2859.3484 | 5.4632 | 0.55526 | 2.5916 | 0.2634 | 1356.4044 | 6430 | Wet prairies | 6430 | Town of Malabar Brevard County | Town of Malabar |  |  | Natural Lands | 0 | 1 | 2.5916 | 0.2634 | 1356.4044 |  | -1 | -1 | -1 | -1 | 0 |  |  | Central IRL A | -1 |  |  | 684 | PB-06 | Boundary Canal Phase II, Stormwater Improvement | City of Palm Bay |  | 181.6374 | 1.1001
450000 | 870000 | 870000 | Central IRL | A | IR12-21 | 62-304.520 (7), F.A.C. | 0.56 | 0.48 | Natural Lands | 0.39502 | 2180.429 | 4.3275 | 0.58001 | 1.7095 | 0.22912 | 861.3191 | 3200 | Shrub and Brushland | 3200 | Town of Malabar Brevard County | Town of Malabar |  |  | Natural Lands | 0 | 1 | 1.7095 | 0.22912 | 861.3191 |  | -1 | -1 | -1 | -1 | 0 |  |  | Central IRL A | -1 |  |  | 684 | PB-06 | Boundary Canal Phase II, Stormwater Improvement | City of Palm Bay |  | 200.841 | 0.69856
450000 | 870000 | 870000 | Central IRL | A | IR12-21 | 62-304.520 (7), F.A.C. | 0.56 | 0.48 | Natural Lands | 0.22274 | 2180.429 | 4.3275 | 0.58001 | 0.96391 | 0.12919 | 485.6702 | 4130 | Sand pine | 4130 | Town of Malabar Brevard County | Town of Malabar |  |  | Natural Lands | 0 | 1 | 0.96391 | 0.12919 | 485.6702 |  | -1 | -1 | -1 | -1 | 0 |  |  | Central IRL A | -1 |  |  | 684 | PB-06 | Boundary Canal Phase II, Stormwater Improvement | City of Palm Bay |  | 126.2278 | 0.39389
450000 | 870000 | 870000 | Central IRL | A | IR12-21 | 62-304.520 (7), F.A.C. | 0.56 | 0.48 | Agricultural Producers | 0.61776 | 1885.0698 | 3.7009 | 0.50684 | 2.2863 | 0.31311 | 1164.5272 | 3300 | Mixed Rangeland | 3300 | Town of Malabar Brevard County | Town of Malabar | Agricultural Producers |  |  | 0 | 1 | 2.2863 | 0.31311 | 1164.5272 |  | -1 | -1 | -1 | -1 | 0 |  |  | Central IRL A | -1 |  |  | 684 | PB-06 | Boundary Canal Phase II, Stormwater Improvement | City of Palm Bay |  | 200 | 0.94447
450000 | 870000 | 870000 | Central IRL | A | IR12-21 | 62-304.520 (7), F.A.C. | 0.56 | 0.48 | Town of Malabar | 0.033284 | 2010.9355 | 4.8987 | 0.37198 | 0.16305 | 0.012381 | 66.932 | 1200 | Residential, Medium Density-Two-five dwellingunits per acre | 1200 | Town of Malabar Brevard County | Town of Malabar |  |  |  | 0 | 1 | 0.16305 | 0.012381 | 66.932 |  | -1 | -1 | -1 | -1 | 0 |  |  | Central IRL A | -1 |  |  | 684 | PB-06 | Boundary Canal Phase II, Stormwater Improvement | City of Palm Bay |  | 105.411 | 0.054284
450000 | 870000 | 870000 | Central IRL | A | IR12-21 | 62-304.520 (7), F.A.C. | 0.56 | 0.48 | Natural Lands | 0.53142 | 2010.9355 | 4.8987 | 0.37198 | 2.6032 | 0.19767 | 1068.6435 | 4110 | Pine flatwoods | 4110 | Town of Malabar Brevard County | Town of Malabar |  |  | Natural Lands | 0 | 1 | 2.6032 | 0.19767 | 1068.6435 |  | -1 | -1 | -1 | -1 | 0 |  |  | Central IRL A | -1 |  |  | 684 | PB-06 | Boundary Canal Phase II, Stormwater Improvement | City of Palm Bay |  | 186.0299 | 0.8667
450000 | 870000 | 870000 | Central IRL | A | IR12-21 | 62-304.520 (7), F.A.C. | 0.56 | 0.48 | Town of Malabar | 0.051931 | 2010.9355 | 4.8987 | 0.37198 | 0.25439 | 0.019317 | 104.4293 | 1210 | Fixed Single Family Units | 1210 | Town of Malabar Brevard County | Town of Malabar |  |  |  | 0 | 1 | 0.25439 | 0.019317 | 104.4293 |  | -1 | -1 | -1 | -1 | 0 |  |  | Central IRL A | -1 |  |  | 684 | PB-06 | Boundary Canal Phase II, Stormwater Improvement | City of Palm Bay |  | 106.7161 | 0.084695
450000 | 870000 | 870000 | Central IRL | A | IR12-21 | 62-304.520 (7), F.A.C. | 0.56 | 0.48 | Town of Malabar | 0.0011326 | 2010.9355 | 4.8987 | 0.37198 | 0.0055485 | 0.00042132 | 2.2777 | 1310 | Fixed Single Family Units | 1310 | Town of Malabar Brevard County | Town of Malabar |  |  |  | 0 | 1 | 0.0055485 | 0.00042132 | 2.2777 |  | -1 | -1 | -1 | -1 | 0 |  |  | Central IRL A | -1 |  |  | 684 | PB-06 | Boundary Canal Phase II, Stormwater Improvement | City of Palm Bay |  | 11.6947 | 0.0018473
450000 | 870000 | 870000 | Central IRL | A | IR12-21 | 62-304.520 (7), F.A.C. | 0.56 | 0.48 | Agricultural Producers | 0.051621 | 2463.2064 | 5.0686 | 0.44717 | 0.26164 | 0.023083 | 127.1531 | 3300 | Mixed Rangeland | 3300 | Town of Malabar Brevard County | Town of Malabar | Agricultural Producers |  |  | 0 | 1 | 0.26164 | 0.023083 | 330.2166 |  | -1 | -1 | -1 | -1 | 0 |  |  | Central IRL A | -1 |  |  | 684 | PB-06 | Boundary Canal Phase II, Stormwater Improvement | City of Palm Bay |  | 104.0885 | 0.26782
450000 | 870000 | 870000 | Central IRL | A | IR12-21 | 62-304.520 (7), F.A.C. | 0.56 | 0.48 | Natural Lands | 0.076597 | 2463.2064 | 5.0686 | 0.44717 | 0.38824 | 0.034252 | 188.6745 | 4110 | Pine flatwoods | 4110 | Town of Malabar Brevard County | Town of Malabar |  |  | Natural Lands | 0 | 1 | 0.38824 | 0.034252 | 284.863 |  | -1 | -1 | -1 | -1 | 0 |  |  | Central IRL A | -1 |  |  | 684 | PB-06 | Boundary Canal Phase II, Stormwater Improvement | City of Palm Bay |  | 103.6554 | 0.23103
450000 | 870000 | 870000 | Central IRL | A | IR12-21 | 62-304.520 (7), F.A.C. | 0.56 | 0.48 | Natural Lands | 0.18696 | 2463.2064 | 5.0686 | 0.44717 | 0.94763 | 0.083604 | 460.5278 | 6430 | Wet prairies | 6430 | Town of Malabar Brevard County | Town of Malabar |  |  | Natural Lands | 0 | 1 | 0.94763 | 0.083604 | 906.5993 |  | -1 | -1 | -1 | -1 | 0 |  |  | Central IRL A | -1 |  |  | 684 | PB-06 | Boundary Canal Phase II, Stormwater Improvement | City of Palm Bay |  | 108.2124 | 0.73528
450000 | 870000 | 870000 | Central IRL | A | IR12-21 | 62-304.520 (7), F.A.C. | 0.56 | 0.48 | Town of Malabar | 0.61776 | 3792.9044 | 9.6163 | 1.4198 | 5.9406 | 0.8771 | 2343.1177 | 1210 | Fixed Single Family Units | 1210 | Town of Malabar Brevard County | Town of Malabar |  |  |  | 0 | 1 | 5.9406 | 0.8771 | 2343.1177 |  | -1 | -1 | -1 | -1 | 0 |  |  | Central IRL A | -1 |  |  | 684 | PB-06 | Boundary Canal Phase II, Stormwater Improvement | City of Palm Bay |  | 200 | 1.9003
450000 | 870000 | 870000 | Central IRL | A | IR12-21 | 62-304.520 (7), F.A.C. | 0.56 | 0.48 | Agricultural Producers | 0.61776 | 2808.8535 | 6.4648 | 0.74155 | 3.9937 | 0.4581 | 1735.207 | 3300 | Mixed Rangeland | 3300 | Town of Malabar Brevard County | Town of Malabar | Agricultural Producers |  |  | 0 | 1 | 3.9937 | 0.4581 | 1735.207 |  | -1 | -1 | -1 | -1 | 0 |  |  | Central IRL A | -1 |  |  | 684 | PB-06 | Boundary Canal Phase II, Stormwater Improvement | City of Palm Bay |  | 200 | 1.4073
450000 | 870000 | 870000 | Central IRL | A | IR12-21 | 62-304.520 (7), F.A.C. | 0.56 | 0.48 | Natural Lands | 0.49216 | 2158.9797 | 4.4808 | 0.51776 | 2.2053 | 0.25482 | 1062.5547 | 4110 | Pine flatwoods | 4110 | Town of Malabar Brevard County | Town of Malabar |  |  | Natural Lands | 0 | 1 | 2.2053 | 0.25482 | 1062.5547 |  | -1 | -1 | -1 | -1 | 0 |  |  | Central IRL A | -1 |  |  | 684 | PB-06 | Boundary Canal Phase II, Stormwater Improvement | City of Palm Bay |  | 186.5487 | 0.86176
450000 | 870000 | 870000 | Central IRL | A | IR12-21 | 62-304.520 (7), F.A.C. | 0.56 | 0.48 | Natural Lands | 0.12561 | 2158.9797 | 4.4808 | 0.51776 | 0.56282 | 0.065034 | 271.184 | 6460 | Mixed scrub-shrub wetland | 6460 | Town of Malabar Brevard County | Town of Malabar |  |  | Natural Lands | 0 | 1 | 0.56282 | 0.065034 | 271.184 |  | -1 | -1 | -1 | -1 | 0 |  |  | Central IRL A | -1 |  |  | 684 | PB-06 | Boundary Canal Phase II, Stormwater Improvement | City of Palm Bay |  | 96.8592 | 0.21994
450000 | 870000 | 870000 | Central IRL | A | IR12-21 | 62-304.520 (7), F.A.C. | 0.56 | 0.48 | Natural Lands | 0.61776 | 2867.7835 | 5.6197 | 0.76981 | 3.4716 | 0.47556 | 1771.6119 | 3200 | Shrub and Brushland | 3200 | Town of Malabar Brevard County | Town of Malabar |  |  | Natural Lands | 0 | 1 | 3.4716 | 0.47556 | 1771.6119 |  | -1 | -1 | -1 | -1 | 0 |  |  | Central IRL A | -1 |  |  | 684 | PB-06 | Boundary Canal Phase II, Stormwater Improvement | City of Palm Bay |  | 200 | 1.4368
450000 | 870000 | 870000 | Central IRL | A | IR12-21 | 62-304.520 (7), F.A.C. | 0.56 | 0.48 | Town of Malabar | 0.50629 | 3882.359 | 7.0735 | 0.94864 | 3.5812 | 0.48028 | 1965.5909 | 1420 | Wholesale Sales and Services <Excluding warehouses associated with industrial use> | 1420 | Town of Malabar Brevard County | Town of Malabar |  |  |  | 0 | 1 | 3.5812 | 0.48028 | 2398.3795 |  | -1 | -1 | -1 | -1 | 0 |  |  | Central IRL A | -1 |  |  | 684 | PB-06 | Boundary Canal Phase II, Stormwater Improvement | City of Palm Bay |  | 184.5455 | 1.9452
450000 | 870000 | 870000 | Central IRL | A | IR12-21 | 62-304.520 (7), F.A.C. | 0.56 | 0.48 | Natural Lands | 0.61776 | 2871.8133 | 5.6216 | 0.77147 | 3.4728 | 0.47659 | 1774.1013 | 3200 | Shrub and Brushland | 3200 | Town of Malabar Brevard County | Town of Malabar |  |  | Natural Lands | 0 | 1 | 3.4728 | 0.47659 | 1774.1013 |  | -1 | -1 | -1 | -1 | 0 |  |  | Central IRL A | -1 |  |  | 684 | PB-06 | Boundary Canal Phase II, Stormwater Improvement | City of Palm Bay |  | 200 | 1.4388
450000 | 870000 | 870000 | Central IRL | A | IR12-21 | 62-304.520 (7), F.A.C. | 0.56 | 0.48 | Town of Malabar | 0.61776 | 3786.9028 | 9.7616 | 1.4466 | 6.0304 | 0.89366 | 2339.4101 | 1210 | Fixed Single Family Units | 1210 | Town of Malabar Brevard County | Town of Malabar |  |  |  | 0 | 1 | 6.0304 | 0.89366 | 2339.4101 |  | -1 | -1 | -1 | -1 | 0 |  |  | Central IRL A | -1 |  |  | 684 | PB-06 | Boundary Canal Phase II, Stormwater Improvement | City of Palm Bay |  | 200 | 1.8973
450000 | 870000 | 870000 | Central IRL | A | IR12-21 | 62-304.520 (7), F.A.C. | 0.56 | 0.48 | Natural Lands | 0.47234 | 2440.822 | 4.7816 | 0.65534 | 2.2586 | 0.30954 | 1152.9047 | 3200 | Shrub and Brushland | 3200 | Town of Malabar Brevard County | Town of Malabar |  |  | Natural Lands | 0 | 1 | 2.2586 | 0.30954 | 1326.1346 |  | -1 | -1 | -1 | -1 | 0 |  |  | Central IRL A | -1 |  |  | 684 | PB-06 | Boundary Canal Phase II, Stormwater Improvement | City of Palm Bay |  | 178.1537 | 1.0755
450000 | 870000 | 870000 | Central IRL | A | IR12-21 | 62-304.520 (7), F.A.C. | 0.56 | 0.48 | Natural Lands | 0.0015423 | 2440.822 | 4.7816 | 0.65534 | 0.0073746 | 0.0010107 | 3.7644 | 4130 | Sand pine | 4130 | Town of Malabar Brevard County | Town of Malabar |  |  | Natural Lands | 0 | 1 | 0.0073746 | 0.0010107 | 181.7161 |  | -1 | -1 | -1 | -1 | 0 |  |  | Central IRL A | -1 |  |  | 684 | PB-06 | Boundary Canal Phase II, Stormwater Improvement | City of Palm Bay |  | 20.6739 | 0.14738
450000 | 870000 | 870000 | Central IRL | A | IR12-21 | 62-304.520 (7), F.A.C. | 0.56 | 0.48 | Agricultural Producers | 0.046945 | 2002.0226 | 3.935 | 0.53581 | 0.18473 | 0.025153 | 93.984 | 2430 | Ornamentals | 2430 | Town of Malabar Brevard County | Town of Malabar | Agricultural Producers |  |  | 0 | 1 | 0.18473 | 0.025153 | 93.984 |  | -1 | -1 | -1 | -1 | 0 |  |  | Central IRL A | -1 |  |  | 684 | PB-06 | Boundary Canal Phase II, Stormwater Improvement | City of Palm Bay |  | 55.0349 | 0.076224
450000 | 870000 | 870000 | Central IRL | A | IR12-21 | 62-304.520 (7), F.A.C. | 0.56 | 0.48 | Natural Lands | 0.0002696 | 2002.0226 | 3.935 | 0.53581 | 0.0010609 | 0.00014445 | 0.53974 | 3100 | Herbaceous Dry Prairie | 3100 | Town of Malabar Brevard County | Town of Malabar |  |  | Natural Lands | 0 | 1 | 0.0010609 | 0.00014445 | 0.53974 |  | -1 | -1 | -1 | -1 | 0 |  |  | Central IRL A | -1 |  |  | 684 | PB-06 | Boundary Canal Phase II, Stormwater Improvement | City of Palm Bay |  | 5.3711 | 0.00043774
450000 | 870000 | 870000 | Central IRL | A | IR12-21 | 62-304.520 (7), F.A.C. | 0.56 | 0.48 | Natural Lands | 0.49926 | 2002.0226 | 3.935 | 0.53581 | 1.9646 | 0.26751 | 999.5335 | 4340 | Hardwood Conifer Mixed | 4340 | Town of Malabar Brevard County | Town of Malabar |  |  | Natural Lands | 0 | 1 | 1.9646 | 0.26751 | 1142.2526 |  | -1 | -1 | -1 | -1 | 0 |  |  | Central IRL A | -1 |  |  | 684 | PB-06 | Boundary Canal Phase II, Stormwater Improvement | City of Palm Bay |  | 206.4626 | 0.9264
450000 | 870000 | 870000 | Central IRL | A | IR12-21 | 62-304.520 (7), F.A.C. | 0.56 | 0.48 | Natural Lands | 0.0012113 | 2002.6244 | 4.6447 | 0.26969 | 0.0056261 | 0.00032668 | 2.4258 | 3200 | Shrub and Brushland | 3200 | Town of Malabar Brevard County | Town of Malabar |  |  | Natural Lands | 0 | 1 | 0.0056261 | 0.00032668 | 2.4258 |  | -1 | -1 | -1 | -1 | 0 |  |  | Central IRL A | -1 |  |  | 684 | PB-06 | Boundary Canal Phase II, Stormwater Improvement | City of Palm Bay |  | 10.9645 | 0.0019674
450000 | 870000 | 870000 | Central IRL | A | IR12-21 | 62-304.520 (7), F.A.C. | 0.56 | 0.48 | Natural Lands | 0.61655 | 2002.6244 | 4.6447 | 0.26969 | 2.8637 | 0.16628 | 1234.7224 | 4110 | Pine flatwoods | 4110 | Town of Malabar Brevard County | Town of Malabar |  |  | Natural Lands | 0 | 1 | 2.8637 | 0.16628 | 1234.7224 |  | -1 | -1 | -1 | -1 | 0 |  |  | Central IRL A | -1 |  |  | 684 | PB-06 | Boundary Canal Phase II, Stormwater Improvement | City of Palm Bay |  | 198.2117 | 1.0014
450000 | 870000 | 870000 | Central IRL | A | IR12-21 | 62-304.520 (7), F.A.C. | 0.56 | 0.48 | Natural Lands | 0.056863 | 3667.431 | 8.0448 | 1.0343 | 0.45745 | 0.058811 | 208.5396 | 4110 | Pine flatwoods | 4110 | Town of Malabar Brevard County | Town of Malabar |  |  | Natural Lands | 0 | 1 | 0.45745 | 0.058811 | 208.537 |  | -1 | -1 | -1 | -1 | 0 |  |  | Central IRL A | -1 |  |  | 684 | PB-06 | Boundary Canal Phase II, Stormwater Improvement | City of Palm Bay |  | 136.0886 | 0.16913
450000 | 870000 | 870000 | Central IRL | A | IR12-21 | 62-304.520 (7), F.A.C. | 0.56 | 0.48 | Natural Lands | 0.054004 | 1988.9401 | 3.9 | 0.53292 | 0.21062 | 0.02878 | 107.4106 | 3100 | Herbaceous Dry Prairie | 3100 | Town of Malabar Brevard County | Town of Malabar |  |  | Natural Lands | 0 | 1 | 0.21062 | 0.02878 | 107.4106 |  | -1 | -1 | -1 | -1 | 0 |  |  | Central IRL A | -1 |  |  | 684 | PB-06 | Boundary Canal Phase II, Stormwater Improvement | City of Palm Bay |  | 139.5204 | 0.087113
450000 | 870000 | 870000 | Central IRL | A | IR12-21 | 62-304.520 (7), F.A.C. | 0.56 | 0.48 | Natural Lands | 0.24672 | 1988.9401 | 3.9 | 0.53292 | 0.96222 | 0.13148 | 490.7139 | 4340 | Hardwood Conifer Mixed | 4340 | Town of Malabar Brevard County | Town of Malabar |  |  | Natural Lands | 0 | 1 | 0.96222 | 0.13148 | 1097.6932 |  | -1 | -1 | -1 | -1 | 0 |  |  | Central IRL A | -1 |  |  | 684 | PB-06 | Boundary Canal Phase II, Stormwater Improvement | City of Palm Bay |  | 158.9359 | 0.89026
450000 | 870000 | 870000 | Central IRL | A | IR12-21 | 62-304.520 (7), F.A.C. | 0.56 | 0.48 | Natural Lands | 0.011861 | 1988.9401 | 3.9 | 0.53292 | 0.046258 | 0.006321 | 23.5907 | 4321 | Xeric Oak Scrub | 4321 | Town of Malabar Brevard County | Town of Malabar |  |  | Natural Lands | 0 | 1 | 0.046258 | 0.006321 | 23.5907 |  | -1 | -1 | -1 | -1 | 0 |  |  | Central IRL A | -1 |  |  | 684 | PB-06 | Boundary Canal Phase II, Stormwater Improvement | City of Palm Bay |  | 46.7879 | 0.019133
450000 | 870000 | 870000 | Central IRL | A | IR12-21 | 62-304.520 (7), F.A.C. | 0.56 | 0.48 | Natural Lands | 0.18737 | 2177.2262 | 4.994 | 0.55664 | 0.93574 | 0.1043 | 407.9562 | 4340 | Hardwood Conifer Mixed | 4340 | Town of Malabar Brevard County | Town of Malabar |  |  | Natural Lands | 0 | 1 | 0.93574 | 0.1043 | 694.912 |  | -1 | -1 | -1 | -1 | 0 |  |  | Central IRL A | -1 |  |  | 684 | PB-06 | Boundary Canal Phase II, Stormwater Improvement | City of Palm Bay |  | 138.7068 | 0.56359
450000 | 870000 | 870000 | Central IRL | A | IR12-21 | 62-304.520 (7), F.A.C. | 0.56 | 0.48 | Natural Lands | 0.29695 | 2177.2262 | 4.994 | 0.55664 | 1.483 | 0.16529 | 646.5288 | 6460 | Mixed scrub-shrub wetland | 6460 | Town of Malabar Brevard County | Town of Malabar |  |  | Natural Lands | 0 | 1 | 1.483 | 0.16529 | 646.5288 |  | -1 | -1 | -1 | -1 | 0 |  |  | Central IRL A | -1 |  |  | 684 | PB-06 | Boundary Canal Phase II, Stormwater Improvement | City of Palm Bay |  | 152.7972 | 0.52435
450000 | 870000 | 870000 | Central IRL | A | IR12-21 | 62-304.520 (7), F.A.C. | 0.56 | 0.48 | Natural Lands | 0.60081 | 2202.207 | 4.3745 | 0.59127 | 2.6282 | 0.35524 | 1323.1018 | 3100 | Herbaceous Dry Prairie | 3100 | Town of Malabar Brevard County | Town of Malabar |  |  | Natural Lands | 0 | 1 | 2.6282 | 0.35524 | 1323.1018 |  | -1 | -1 | -1 | -1 | 0 |  |  | Central IRL A | -1 |  |  | 684 | PB-06 | Boundary Canal Phase II, Stormwater Improvement | City of Palm Bay |  | 196.4126 | 1.0731
450000 | 870000 | 870000 | Central IRL | A | IR12-21 | 62-304.520 (7), F.A.C. | 0.56 | 0.48 | Natural Lands | 0.016956 | 2202.207 | 4.3745 | 0.59127 | 0.074174 | 0.010026 | 37.3412 | 4130 | Sand pine | 4130 | Town of Malabar Brevard County | Town of Malabar |  |  | Natural Lands | 0 | 1 | 0.074174 | 0.010026 | 37.3412 |  | -1 | -1 | -1 | -1 | 0 |  |  | Central IRL A | -1 |  |  | 684 | PB-06 | Boundary Canal Phase II, Stormwater Improvement | City of Palm Bay |  | 79.492 | 0.030285
450000 | 870000 | 870000 | Central IRL | A | IR12-21 | 62-304.520 (7), F.A.C. | 0.56 | 0.48 | Natural Lands | 0.61776 | 1766.7448 | 4.1905 | 0.20378 | 2.5888 | 0.12588 | 1091.4304 | 4110 | Pine flatwoods | 4110 | Town of Malabar Brevard County | Town of Malabar |  |  | Natural Lands | 0 | 1 | 2.5888 | 0.12588 | 1091.4304 |  | -1 | -1 | -1 | -1 | 0 |  |  | Central IRL A | -1 |  |  | 684 | PB-06 | Boundary Canal Phase II, Stormwater Improvement | City of Palm Bay |  | 200 | 0.88518
450000 | 870000 | 870000 | Central IRL | A | IR12-21 | 62-304.520 (7), F.A.C. | 0.56 | 0.48 | Natural Lands | 0.61776 | 2186.3451 | 4.2897 | 0.58637 | 2.65 | 0.36224 | 1350.6441 | 3200 | Shrub and Brushland | 3200 | Town of Malabar Brevard County | Town of Malabar |  |  | Natural Lands | 0 | 1 | 2.65 | 0.36224 | 1350.6441 |  | -1 | -1 | -1 | -1 | 0 |  |  | Central IRL A | -1 |  |  | 684 | PB-06 | Boundary Canal Phase II, Stormwater Improvement | City of Palm Bay |  | 200 | 1.0954
450000 | 870000 | 870000 | Central IRL | A | IR12-21 | 62-304.520 (7), F.A.C. | 0.56 | 0.48 | Natural Lands | 0.33506 | 2168.5021 | 4.5192 | 0.31213 | 1.5142 | 0.10458 | 726.5675 | 4110 | Pine flatwoods | 4110 | Town of Malabar Brevard County | Town of Malabar |  |  | Natural Lands | 0 | 1 | 1.5142 | 0.10458 | 726.5675 |  | -1 | -1 | -1 | -1 | 0 |  |  | Central IRL A | -1 |  |  | 684 | PB-06 | Boundary Canal Phase II, Stormwater Improvement | City of Palm Bay |  | 154.4569 | 0.58927
450000 | 870000 | 870000 | Central IRL | A | IR12-21 | 62-304.520 (7), F.A.C. | 0.56 | 0.48 | Natural Lands | 0.28271 | 2168.5021 | 4.5192 | 0.31213 | 1.2776 | 0.088241 | 613.0538 | 6430 | Wet prairies | 6430 | Town of Malabar Brevard County | Town of Malabar |  |  | Natural Lands | 0 | 1 | 1.2776 | 0.088241 | 613.0538 |  | -1 | -1 | -1 | -1 | 0 |  |  | Central IRL A | -1 |  |  | 684 | PB-06 | Boundary Canal Phase II, Stormwater Improvement | City of Palm Bay |  | 145.9834 | 0.49721
450000 | 870000 | 870000 | Central IRL | A | IR12-21 | 62-304.520 (7), F.A.C. | 0.56 | 0.48 | Town of Malabar | 0.16547 | 3792.551 | 9.4565 | 1.3909 | 1.5647 | 0.23015 | 627.5398 | 1200 | Residential, Medium Density-Two-five dwellingunits per acre | 1200 | Town of Malabar Brevard County | Town of Malabar |  |  |  | 0 | 1 | 1.5647 | 0.23015 | 627.5398 |  | -1 | -1 | -1 | -1 | 0 |  |  | Central IRL A | -1 |  |  | 684 | PB-06 | Boundary Canal Phase II, Stormwater Improvement | City of Palm Bay |  | 126.817 | 0.50895
450000 | 870000 | 870000 | Central IRL | A | IR12-21 | 62-304.520 (7), F.A.C. | 0.56 | 0.48 | Town of Malabar | 0.04731 | 3792.551 | 9.4565 | 1.3909 | 0.44739 | 0.065803 | 179.4258 | 1210 | Fixed Single Family Units | 1210 | Town of Malabar Brevard County | Town of Malabar |  |  |  | 0 | 1 | 0.44739 | 0.065803 | 179.4258 |  | -1 | -1 | -1 | -1 | 0 |  |  | Central IRL A | -1 |  |  | 684 | PB-06 | Boundary Canal Phase II, Stormwater Improvement | City of Palm Bay |  | 73.9071 | 0.14552
450000 | 870000 | 870000 | Central IRL | A | IR12-21 | 62-304.520 (7), F.A.C. | 0.56 | 0.48 | Town of Malabar | 0.33914 | 3792.551 | 9.4565 | 1.3909 | 3.2071 | 0.47171 | 1286.2056 | 1210 | Fixed Single Family Units | 1210 | Town of Malabar Brevard County | Town of Malabar |  |  |  | 0 | 1 | 3.2071 | 0.47171 | 1286.2056 |  | -1 | -1 | -1 | -1 | 0 |  |  | Central IRL A | -1 |  |  | 684 | PB-06 | Boundary Canal Phase II, Stormwater Improvement | City of Palm Bay |  | 150.2627 | 1.0432
450000 | 870000 | 870000 | Central IRL | A | IR12-21 | 62-304.520 (7), F.A.C. | 0.56 | 0.48 | Town of Malabar | 0.02956 | 3792.551 | 9.4565 | 1.3909 | 0.27954 | 0.041115 | 112.1085 | 1210 | Fixed Single Family Units | 1210 | Town of Malabar Brevard County | Town of Malabar |  |  |  | 0 | 1 | 0.27954 | 0.041115 | 112.1085 |  | -1 | -1 | -1 | -1 | 0 |  |  | Central IRL A | -1 |  |  | 684 | PB-06 | Boundary Canal Phase II, Stormwater Improvement | City of Palm Bay |  | 53.3945 | 0.090923
450000 | 870000 | 870000 | Central IRL | A | IR12-21 | 62-304.520 (7), F.A.C. | 0.56 | 0.48 | Town of Malabar | 0.036287 | 3792.551 | 9.4565 | 1.3909 | 0.34315 | 0.050471 | 137.6197 | 1210 | Fixed Single Family Units | 1210 | Town of Malabar Brevard County | Town of Malabar |  |  |  | 0 | 1 | 0.34315 | 0.050471 | 137.6197 |  | -1 | -1 | -1 | -1 | 0 |  |  | Central IRL A | -1 |  |  | 684 | PB-06 | Boundary Canal Phase II, Stormwater Improvement | City of Palm Bay |  | 68.1417 | 0.11161
450000 | 870000 | 870000 | Central IRL | A | IR12-21 | 62-304.520 (7), F.A.C. | 0.56 | 0.48 | Natural Lands | 0.61776 | 2662.3627 | 5.2382 | 0.71263 | 3.236 | 0.44024 | 1644.7104 | 4130 | Sand pine | 4130 | Town of Malabar Brevard County | Town of Malabar |  |  | Natural Lands | 0 | 1 | 3.236 | 0.44024 | 1644.7104 |  | -1 | -1 | -1 | -1 | 0 |  |  | Central IRL A | -1 |  |  | 684 | PB-06 | Boundary Canal Phase II, Stormwater Improvement | City of Palm Bay |  | 200 | 1.3339
450000 | 870000 | 870000 | Central IRL | A | IR12-21 | 62-304.520 (7), F.A.C. | 0.56 | 0.48 | Natural Lands | 0.61776 | 1976.1098 | 4.0447 | 0.46393 | 2.4987 | 0.2866 | 1220.7684 | 4110 | Pine flatwoods | 4110 | Town of Malabar Brevard County | Town of Malabar |  |  | Natural Lands | 0 | 1 | 2.4987 | 0.2866 | 1220.7684 |  | -1 | -1 | -1 | -1 | 0 |  |  | Central IRL A | -1 |  |  | 684 | PB-06 | Boundary Canal Phase II, Stormwater Improvement | City of Palm Bay |  | 200 | 0.99008
450000 | 870000 | 870000 | Central IRL | A | IR12-21 | 62-304.520 (7), F.A.C. | 0.56 | 0.48 | Natural Lands | 0.037269 | 2143.2605 | 5.6226 | 0.52421 | 0.20955 | 0.019537 | 79.8769 | 4130 | Sand pine | 4130 | Town of Malabar Brevard County | Town of Malabar |  |  | Natural Lands | 0 | 1 | 0.20955 | 0.019537 | 79.8769 |  | -1 | -1 | -1 | -1 | 0 |  |  | Central IRL A | -1 |  |  | 684 | PB-06 | Boundary Canal Phase II, Stormwater Improvement | City of Palm Bay |  | 119.9406 | 0.064783
450000 | 870000 | 870000 | Central IRL | A | IR12-21 | 62-304.520 (7), F.A.C. | 0.56 | 0.48 | Natural Lands | 0.58049 | 2143.2605 | 5.6226 | 0.52421 | 3.2639 | 0.3043 | 1244.1511 | 6410 | Freshwater marshes | 6410 | Town of Malabar Brevard County | Town of Malabar |  |  | Natural Lands | 0 | 1 | 3.2639 | 0.3043 | 1244.1511 |  | -1 | -1 | -1 | -1 | 0 |  |  | Central IRL A | -1 |  |  | 684 | PB-06 | Boundary Canal Phase II, Stormwater Improvement | City of Palm Bay |  | 188.7274 | 1.009
450000 | 870000 | 870000 | Central IRL | A | IR12-21 | 62-304.520 (7), F.A.C. | 0.56 | 0.48 | Town of Malabar | 0.12204 | 3761.9979 | 7.4904 | 1.0293 | 0.91414 | 0.12561 | 459.1229 | 1100 | Residential, Low Density-Less than two dwelling units/acre | 1100 | Town of Malabar Brevard County | Town of Malabar |  |  |  | 0 | 1 | 0.91414 | 0.12561 | 578.6808 |  | -1 | -1 | -1 | -1 | 0 |  |  | Central IRL A | -1 |  |  | 684 | PB-06 | Boundary Canal Phase II, Stormwater Improvement | City of Palm Bay |  | 119.8698 | 0.46933
450000 | 870000 | 870000 | Central IRL | A | IR12-21 | 62-304.520 (7), F.A.C. | 0.56 | 0.48 | Natural Lands | 0.036256 | 3761.9979 | 7.4904 | 1.0293 | 0.27157 | 0.037317 | 136.3943 | 4110 | Pine flatwoods | 4110 | Town of Malabar Brevard County | Town of Malabar |  |  | Natural Lands | 0 | 1 | 0.27157 | 0.037317 | 136.3943 |  | -1 | -1 | -1 | -1 | 0 |  |  | Central IRL A | -1 |  |  | 684 | PB-06 | Boundary Canal Phase II, Stormwater Improvement | City of Palm Bay |  | 91.862 | 0.11062
450000 | 870000 | 870000 | Central IRL | A | IR12-21 | 62-304.520 (7), F.A.C. | 0.56 | 0.48 | Natural Lands | 0.0039607 | 3761.9979 | 7.4904 | 1.0293 | 0.029667 | 0.0040766 | 14.9 | 6430 | Wet prairies | 6430 | Town of Malabar Brevard County | Town of Malabar |  |  | Natural Lands | 0 | 1 | 0.029667 | 0.0040766 | 14.9 |  | -1 | -1 | -1 | -1 | 0 |  |  | Central IRL A | -1 |  |  | 684 | PB-06 | Boundary Canal Phase II, Stormwater Improvement | City of Palm Bay |  | 19.4841 | 0.012084
450000 | 870000 | 870000 | Central IRL | A | IR12-21 | 62-304.520 (7), F.A.C. | 0.56 | 0.48 | Natural Lands | 0.61776 | 1913.9012 | 3.7664 | 0.51222 | 2.3267 | 0.31643 | 1182.3382 | 3200 | Shrub and Brushland | 3200 | Town of Malabar Brevard County | Town of Malabar |  |  | Natural Lands | 0 | 1 | 2.3267 | 0.31643 | 1182.3382 |  | -1 | -1 | -1 | -1 | 0 |  |  | Central IRL A | -1 |  |  | 684 | PB-06 | Boundary Canal Phase II, Stormwater Improvement | City of Palm Bay |  | 200 | 0.95891
450000 | 870000 | 870000 | Central IRL | A | IR12-21 | 62-304.520 (7), F.A.C. | 0.56 | 0.48 | Natural Lands | 0.017019 | 2288.0692 | 4.6421 | 0.34575 | 0.079002 | 0.0058842 | 38.9398 | 4110 | Pine flatwoods | 4110 | Town of Malabar Brevard County | Town of Malabar |  |  | Natural Lands | 0 | 1 | 0.079002 | 0.0058842 | 605.482 |  | -1 | -1 | -1 | -1 | 0 |  |  | Central IRL A | -1 |  |  | 684 | PB-06 | Boundary Canal Phase II, Stormwater Improvement | City of Palm Bay |  | 60.4519 | 0.49106
450000 | 870000 | 870000 | Central IRL | A | IR12-21 | 62-304.520 (7), F.A.C. | 0.56 | 0.48 | Natural Lands | 0.063684 | 2288.0692 | 4.6421 | 0.34575 | 0.29563 | 0.022019 | 145.7135 | 6430 | Wet prairies | 6430 | Town of Malabar Brevard County | Town of Malabar |  |  | Natural Lands | 0 | 1 | 0.29563 | 0.022019 | 804.7706 |  | -1 | -1 | -1 | -1 | 0 |  |  | Central IRL A | -1 |  |  | 684 | PB-06 | Boundary Canal Phase II, Stormwater Improvement | City of Palm Bay |  | 79.1277 | 0.65269
450000 | 870000 | 870000 | Central IRL | A | IR12-21 | 62-304.520 (7), F.A.C. | 0.56 | 0.48 | Town of Malabar | 0.02777 | 3178.3878 | 5.7319 | 0.73097 | 0.15917 | 0.020299 | 88.2635 | 1100 | Residential, Low Density-Less than two dwelling units/acre | 1100 | Town of Malabar Brevard County | Town of Malabar |  |  |  | 0 | 1 | 0.15917 | 0.020299 | 1323.33 |  | -1 | -1 | -1 | -1 | 0 |  |  | Central IRL A | -1 |  |  | 684 | PB-06 | Boundary Canal Phase II, Stormwater Improvement | City of Palm Bay |  | 104.5839 | 1.0733
450000 | 870000 | 870000 | Central IRL | A | IR12-21 | 62-304.520 (7), F.A.C. | 0.56 | 0.48 | Natural Lands | 0.078997 | 3178.3878 | 5.7319 | 0.73097 | 0.4528 | 0.057744 | 251.0839 | 3200 | Shrub and Brushland | 3200 | Town of Malabar Brevard County | Town of Malabar |  |  | Natural Lands | 0 | 1 | 0.4528 | 0.057744 | 251.0839 |  | -1 | -1 | -1 | -1 | 0 |  |  | Central IRL A | -1 |  |  | 684 | PB-06 | Boundary Canal Phase II, Stormwater Improvement | City of Palm Bay |  | 77.1994 | 0.20364
450000 | 870000 | 870000 | Central IRL | A | IR12-21 | 62-304.520 (7), F.A.C. | 0.56 | 0.48 | Natural Lands | 0.062584 | 3178.3878 | 5.7319 | 0.73097 | 0.35873 | 0.045747 | 198.9174 | 4110 | Pine flatwoods | 4110 | Town of Malabar Brevard County | Town of Malabar |  |  | Natural Lands | 0 | 1 | 0.35873 | 0.045747 | 198.9174 |  | -1 | -1 | -1 | -1 | 0 |  |  | Central IRL A | -1 |  |  | 684 | PB-06 | Boundary Canal Phase II, Stormwater Improvement | City of Palm Bay |  | 68.839 | 0.16133
450000 | 870000 | 870000 | Central IRL | A | IR12-21 | 62-304.520 (7), F.A.C. | 0.56 | 0.48 | Natural Lands | 0.53895 | 2733.9042 | 6.1761 | 0.5153 | 3.3286 | 0.27772 | 1473.431 | 4110 | Pine flatwoods | 4110 | Town of Malabar Brevard County | Town of Malabar |  |  | Natural Lands | 0 | 1 | 3.3286 | 0.27772 | 1473.431 |  | -1 | -1 | -1 | -1 | 0 |  |  | Central IRL A | -1 |  |  | 684 | PB-06 | Boundary Canal Phase II, Stormwater Improvement | City of Palm Bay |  | 187.2484 | 1.195
450000 | 870000 | 870000 | Central IRL | A | IR12-21 | 62-304.520 (7), F.A.C. | 0.56 | 0.48 | Natural Lands | 0.47376 | 1813.9319 | 4.2827 | 0.21647 | 2.029 | 0.10255 | 859.3706 | 4110 | Pine flatwoods | 4110 | Town of Malabar Brevard County | Town of Malabar |  |  | Natural Lands | 0 | 1 | 2.029 | 0.10255 | 859.3706 |  | -1 | -1 | -1 | -1 | 0 |  |  | Central IRL A | -1 |  |  | 684 | PB-06 | Boundary Canal Phase II, Stormwater Improvement | City of Palm Bay |  | 175.4417 | 0.69698
450000 | 870000 | 870000 | Central IRL | A | IR12-21 | 62-304.520 (7), F.A.C. | 0.56 | 0.48 | Natural Lands | 0.144 | 1813.9319 | 4.2827 | 0.21647 | 0.61672 | 0.031172 | 261.2102 | 4110 | Pine flatwoods | 4110 | Town of Malabar Brevard County | Town of Malabar |  |  | Natural Lands | 0 | 1 | 0.61672 | 0.031172 | 261.2102 |  | -1 | -1 | -1 | -1 | 0 |  |  | Central IRL A | -1 |  |  | 684 | PB-06 | Boundary Canal Phase II, Stormwater Improvement | City of Palm Bay |  | 127.0222 | 0.21185
450000 | 870000 | 870000 | Central IRL | A | IR12-21 | 62-304.520 (7), F.A.C. | 0.56 | 0.48 | Town of Malabar | 0.61776 | 3771.8003 | 9.382 | 1.3792 | 5.7958 | 0.85199 | 2330.0804 | 1210 | Fixed Single Family Units | 1210 | Town of Malabar Brevard County | Town of Malabar |  |  |  | 0 | 1 | 5.7958 | 0.85199 | 2330.0804 |  | -1 | -1 | -1 | -1 | 0 |  |  | Central IRL A | -1 |  |  | 684 | PB-06 | Boundary Canal Phase II, Stormwater Improvement | City of Palm Bay |  | 200 | 1.8898
450000 | 870000 | 870000 | Central IRL | A | IR12-21 | 62-304.520 (7), F.A.C. | 0.56 | 0.48 | Agricultural Producers | 0.35072 | 2082.5481 | 4.1979 | 0.58165 | 1.4723 | 0.204 | 730.3931 | 2430 | Ornamentals | 2430 | Town of Malabar Brevard County | Town of Malabar | Agricultural Producers |  |  | 0 | 1 | 1.4723 | 0.204 | 730.3931 |  | -1 | -1 | -1 | -1 | 0 |  |  | Central IRL A | -1 |  |  | 684 | PB-06 | Boundary Canal Phase II, Stormwater Improvement | City of Palm Bay |  | 156.7874 | 0.59237
450000 | 870000 | 870000 | Central IRL | A | IR12-21 | 62-304.520 (7), F.A.C. | 0.56 | 0.48 | Agricultural Producers | 0.041237 | 2082.5481 | 4.1979 | 0.58165 | 0.17311 | 0.023986 | 85.8783 | 3300 | Mixed Rangeland | 3300 | Town of Malabar Brevard County | Town of Malabar | Agricultural Producers |  |  | 0 | 1 | 0.17311 | 0.023986 | 85.8783 |  | -1 | -1 | -1 | -1 | 0 |  |  | Central IRL A | -1 |  |  | 684 | PB-06 | Boundary Canal Phase II, Stormwater Improvement | City of Palm Bay |  | 59.3414 | 0.06965
450000 | 870000 | 870000 | Central IRL | A | IR12-21 | 62-304.520 (7), F.A.C. | 0.56 | 0.48 | Natural Lands | 0.22581 | 2082.5481 | 4.1979 | 0.58165 | 0.94791 | 0.13134 | 470.2507 | 4340 | Hardwood Conifer Mixed | 4340 | Town of Malabar Brevard County | Town of Malabar |  |  | Natural Lands | 0 | 1 | 0.94791 | 0.13134 | 470.2507 |  | -1 | -1 | -1 | -1 | 0 |  |  | Central IRL A | -1 |  |  | 684 | PB-06 | Boundary Canal Phase II, Stormwater Improvement | City of Palm Bay |  | 127.9728 | 0.38139
450000 | 870000 | 870000 | Central IRL | A | IR12-21 | 62-304.520 (7), F.A.C. | 0.56 | 0.48 | Natural Lands | 0.60459 | 2812.6401 | 5.7415 | 0.73477 | 3.4712 | 0.44423 | 1700.4892 | 3200 | Shrub and Brushland | 3200 | Town of Malabar Brevard County | Town of Malabar |  |  | Natural Lands | 0 | 1 | 3.4712 | 0.44423 | 1700.4892 |  | -1 | -1 | -1 | -1 | 0 |  |  | Central IRL A | -1 |  |  | 684 | PB-06 | Boundary Canal Phase II, Stormwater Improvement | City of Palm Bay |  | 196.5387 | 1.3791
450000 | 870000 | 870000 | Central IRL | A | IR12-21 | 62-304.520 (7), F.A.C. | 0.56 | 0.48 | Natural Lands | 0.013175 | 2812.6401 | 5.7415 | 0.73477 | 0.075645 | 0.0096808 | 37.0571 | 6460 | Mixed scrub-shrub wetland | 6460 | Town of Malabar Brevard County | Town of Malabar |  |  | Natural Lands | 0 | 1 | 0.075645 | 0.0096808 | 37.0571 |  | -1 | -1 | -1 | -1 | 0 |  |  | Central IRL A | -1 |  |  | 684 | PB-06 | Boundary Canal Phase II, Stormwater Improvement | City of Palm Bay |  | 55.2019 | 0.030054
450000 | 870000 | 870000 | Central IRL | A | IR12-21 | 62-304.520 (7), F.A.C. | 0.56 | 0.48 | Town of Malabar | 0.012201 | 2989.3515 | 6.8133 | 0.91952 | 0.083125 | 0.011219 | 36.4717 | 1200 | Residential, Medium Density-Two-five dwellingunits per acre | 1200 | Town of Malabar Brevard County | Town of Malabar |  |  |  | 0 | 1 | 0.083125 | 0.011219 | 36.4717 |  | -1 | -1 | -1 | -1 | 0 |  |  | Central IRL A | -1 |  |  | 684 | PB-06 | Boundary Canal Phase II, Stormwater Improvement | City of Palm Bay |  | 101.9779 | 0.02958
450000 | 870000 | 870000 | Central IRL | A | IR12-21 | 62-304.520 (7), F.A.C. | 0.56 | 0.48 | Natural Lands | 0.42463 | 2989.3515 | 6.8133 | 0.91952 | 2.8931 | 0.39046 | 1269.3653 | 4130 | Sand pine | 4130 | Town of Malabar Brevard County | Town of Malabar |  |  | Natural Lands | 0 | 1 | 2.8931 | 0.39046 | 1269.3653 |  | -1 | -1 | -1 | -1 | 0 |  |  | Central IRL A | -1 |  |  | 684 | PB-06 | Boundary Canal Phase II, Stormwater Improvement | City of Palm Bay |  | 168.7394 | 1.0295
450000 | 870000 | 870000 | Central IRL | A | IR12-21 | 62-304.520 (7), F.A.C. | 0.56 | 0.48 | Agricultural Producers | 0.027416 | 2791.1732 | 6.9783 | 0.69655 | 0.19132 | 0.019096 | 76.5227 | 3300 | Mixed Rangeland | 3300 | Town of Malabar Brevard County | Town of Malabar | Agricultural Producers |  |  | 0 | 1 | 0.19132 | 0.019096 | 76.5227 |  | -1 | -1 | -1 | -1 | 0 |  |  | Central IRL A | -1 |  |  | 684 | PB-06 | Boundary Canal Phase II, Stormwater Improvement | City of Palm Bay |  | 52.6582 | 0.062062
450000 | 870000 | 870000 | Central IRL | A | IR12-21 | 62-304.520 (7), F.A.C. | 0.56 | 0.48 | Natural Lands | 0.59035 | 2791.1732 | 6.9783 | 0.69655 | 4.1196 | 0.4112 | 1647.7621 | 6410 | Freshwater marshes | 6410 | Town of Malabar Brevard County | Town of Malabar |  |  | Natural Lands | 0 | 1 | 4.1196 | 0.4112 | 1647.7621 |  | -1 | -1 | -1 | -1 | 0 |  |  | Central IRL A | -1 |  |  | 684 | PB-06 | Boundary Canal Phase II, Stormwater Improvement | City of Palm Bay |  | 191.1675 | 1.3364
450000 | 870000 | 870000 | Central IRL | A | IR12-21 | 62-304.520 (7), F.A.C. | 0.56 | 0.48 | Town of Malabar | 0.28212 | 3807.5582 | 9.4928 | 1.3962 | 2.6781 | 0.3939 | 1074.1893 | 1210 | Fixed Single Family Units | 1210 | Town of Malabar Brevard County | Town of Malabar |  |  |  | 0 | 1 | 2.6781 | 0.3939 | 1359.0638 |  | -1 | -1 | -1 | -1 | 0 |  |  | Central IRL A | -1 |  |  | 684 | PB-06 | Boundary Canal Phase II, Stormwater Improvement | City of Palm Bay |  | 146.0308 | 1.1022
450000 | 870000 | 870000 | Central IRL | A | IR12-21 | 62-304.520 (7), F.A.C. | 0.56 | 0.48 | Town of Malabar | 0.15024 | 3807.5582 | 9.4928 | 1.3962 | 1.4262 | 0.20977 | 572.0519 | 1210 | Fixed Single Family Units | 1210 | Town of Malabar Brevard County | Town of Malabar |  |  |  | 0 | 1 | 1.4262 | 0.20977 | 572.0519 |  | -1 | -1 | -1 | -1 | 0 |  |  | Central IRL A | -1 |  |  | 684 | PB-06 | Boundary Canal Phase II, Stormwater Improvement | City of Palm Bay |  | 99.9562 | 0.46395
450000 | 870000 | 870000 | Central IRL | A | IR12-21 | 62-304.520 (7), F.A.C. | 0.56 | 0.48 | Town of Malabar | 0.11058 | 3807.5582 | 9.4928 | 1.3962 | 1.0498 | 0.1544 | 421.0546 | 1210 | Fixed Single Family Units | 1210 | Town of Malabar Brevard County | Town of Malabar |  |  |  | 0 | 1 | 1.0498 | 0.1544 | 421.0546 |  | -1 | -1 | -1 | -1 | 0 |  |  | Central IRL A | -1 |  |  | 684 | PB-06 | Boundary Canal Phase II, Stormwater Improvement | City of Palm Bay |  | 84.6269 | 0.34149
450000 | 870000 | 870000 | Central IRL | A | IR12-21 | 62-304.520 (7), F.A.C. | 0.56 | 0.48 | Natural Lands | 2.4527e-05 | 2223.9041 | 4.4077 | 0.59735 | 0.00010811 | 1.4651e-05 | 0.054545 | 3200 | Shrub and Brushland | 3200 | Town of Malabar Brevard County | Town of Malabar |  |  | Natural Lands | 0 | 1 | 0.00010811 | 1.4651e-05 | 0.054545 |  | -1 | -1 | -1 | -1 | 0 |  |  | Central IRL A | -1 |  |  | 684 | PB-06 | Boundary Canal Phase II, Stormwater Improvement | City of Palm Bay |  | 1.6894 | 4.4238e-05
450000 | 870000 | 870000 | Central IRL | A | IR12-21 | 62-304.520 (7), F.A.C. | 0.56 | 0.48 | Agricultural Producers | 0.61774 | 2223.9041 | 4.4077 | 0.59735 | 2.7228 | 0.369 | 1373.7921 | 3300 | Mixed Rangeland | 3300 | Town of Malabar Brevard County | Town of Malabar | Agricultural Producers |  |  | 0 | 1 | 2.7228 | 0.369 | 1373.7921 |  | -1 | -1 | -1 | -1 | 0 |  |  | Central IRL A | -1 |  |  | 684 | PB-06 | Boundary Canal Phase II, Stormwater Improvement | City of Palm Bay |  | 199.765 | 1.1142
450000 | 870000 | 870000 | Central IRL | A | IR12-21 | 62-304.520 (7), F.A.C. | 0.56 | 0.48 | Natural Lands | 0.61776 | 2745.0179 | 6.8932 | 0.68273 | 4.2584 | 0.42176 | 1695.7717 | 6460 | Mixed scrub-shrub wetland | 6460 | Town of Malabar Brevard County | Town of Malabar |  |  | Natural Lands | 0 | 1 | 4.2584 | 0.42176 | 1695.7717 |  | -1 | -1 | -1 | -1 | 0 |  |  | Central IRL A | -1 |  |  | 684 | PB-06 | Boundary Canal Phase II, Stormwater Improvement | City of Palm Bay |  | 200 | 1.3753
450000 | 870000 | 870000 | Central IRL | A | IR12-21 | 62-304.520 (7), F.A.C. | 0.56 | 0.48 | Natural Lands | 0.61776 | 2467.3186 | 5.1396 | 0.63288 | 3.1751 | 0.39097 | 1524.2193 | 3200 | Shrub and Brushland | 3200 | Town of Malabar Brevard County | Town of Malabar |  |  | Natural Lands | 0 | 1 | 3.1751 | 0.39097 | 1524.2193 |  | -1 | -1 | -1 | -1 | 0 |  |  | Central IRL A | -1 |  |  | 684 | PB-06 | Boundary Canal Phase II, Stormwater Improvement | City of Palm Bay |  | 200 | 1.2362
450000 | 870000 | 870000 | Central IRL | A | IR12-21 | 62-304.520 (7), F.A.C. | 0.56 | 0.48 | City of Palm Bay | 0.17341 | 3801.0627 | 9.115 | 1.3227 | 1.5807 | 0.22936 | 659.1479 | 1740 | Medical and Health Care | 1740 | City of Palm Bay Brevard County | City of Palm Bay |  |  |  | 0 | 1 | 1.5807 | 0.22936 | 659.1479 |  | -1 | -1 | -1 | -1 | 0 |  |  | Central IRL A | -1 |  |  | 684 | PB-06 | Boundary Canal Phase II, Stormwater Improvement | City of Palm Bay |  | 128.0751 | 0.53459
450000 | 870000 | 870000 | Central IRL | A | IR12-21 | 62-304.520 (7), F.A.C. | 0.56 | 0.48 | Natural Lands | 0.61776 | 2426.8355 | 4.7596 | 0.65106 | 2.9403 | 0.4022 | 1499.2103 | 4130 | Sand pine | 4130 | Town of Malabar Brevard County | Town of Malabar |  |  | Natural Lands | 0 | 1 | 2.9403 | 0.4022 | 1499.2103 |  | -1 | -1 | -1 | -1 | 0 |  |  | Central IRL A | -1 |  |  | 684 | PB-06 | Boundary Canal Phase II, Stormwater Improvement | City of Palm Bay |  | 200 | 1.2159
450000 | 870000 | 870000 | Central IRL | A | IR12-21 | 62-304.520 (7), F.A.C. | 0.56 | 0.48 | Natural Lands | 0.45037 | 2868.7423 | 6.3848 | 0.84487 | 2.8755 | 0.3805 | 1291.9944 | 4130 | Sand pine | 4130 | Town of Malabar Brevard County | Town of Malabar |  |  | Natural Lands | 0 | 1 | 2.8755 | 0.3805 | 1291.9944 |  | -1 | -1 | -1 | -1 | 0 |  |  | Central IRL A | -1 |  |  | 684 | PB-06 | Boundary Canal Phase II, Stormwater Improvement | City of Palm Bay |  | 172.9074 | 1.0478
450000 | 870000 | 870000 | Central IRL | A | IR12-21 | 62-304.520 (7), F.A.C. | 0.56 | 0.48 | Agricultural Producers | 4.1931e-05 | 2700.6589 | 4.8614 | 0.4973 | 0.00020384 | 2.0852e-05 | 0.11324 | 3300 | Mixed Rangeland | 3300 | Town of Malabar Brevard County | Town of Malabar | Agricultural Producers |  |  | 0 | 1 | 0.00020384 | 2.0852e-05 | 0.11324 |  | -1 | -1 | -1 | -1 | 0 |  |  | Central IRL A | -1 |  |  | 684 | PB-06 | Boundary Canal Phase II, Stormwater Improvement | City of Palm Bay |  | 2.1439 | 9.1842e-05
450000 | 870000 | 870000 | Central IRL | A | IR12-21 | 62-304.520 (7), F.A.C. | 0.56 | 0.48 | Natural Lands | 0.52953 | 2700.6589 | 4.8614 | 0.4973 | 2.5742 | 0.26333 | 1430.0665 | 6430 | Wet prairies | 6430 | Town of Malabar Brevard County | Town of Malabar |  |  | Natural Lands | 0 | 1 | 2.5742 | 0.26333 | 1493.3704 |  | -1 | -1 | -1 | -1 | 0 |  |  | Central IRL A | -1 |  |  | 684 | PB-06 | Boundary Canal Phase II, Stormwater Improvement | City of Palm Bay |  | 199.1178 | 1.2112
450000 | 870000 | 870000 | Central IRL | A | IR12-21 | 62-304.520 (7), F.A.C. | 0.56 | 0.48 | Town of Malabar | 1.5577e-05 | 2700.6589 | 4.8614 | 0.4973 | 7.5725e-05 | 7.7463e-06 | 0.042067 | 1210 | Fixed Single Family Units | 1210 | Town of Malabar Brevard County | Town of Malabar |  |  |  | 0 | 1 | 7.5725e-05 | 7.7463e-06 | 86.1575 |  | -1 | -1 | -1 | -1 | 0 |  |  | Central IRL A | -1 |  |  | 684 | PB-06 | Boundary Canal Phase II, Stormwater Improvement | City of Palm Bay |  | 26.5067 | 0.069876
450000 | 870000 | 870000 | Central IRL | A | IR12-21 | 62-304.520 (7), F.A.C. | 0.56 | 0.48 | Natural Lands | 0.0324 | 3393.6773 | 6.8875 | 0.91468 | 0.22315 | 0.029635 | 109.954 | 4110 | Pine flatwoods | 4110 | Town of Malabar Brevard County | Town of Malabar |  |  | Natural Lands | 0 | 1 | 0.22315 | 0.029635 | 525.7599 |  | -1 | -1 | -1 | -1 | 0 |  |  | Central IRL A | -1 |  |  | 684 | PB-06 | Boundary Canal Phase II, Stormwater Improvement | City of Palm Bay |  | 75.0007 | 0.42641
450000 | 870000 | 870000 | Central IRL | A | IR12-21 | 62-304.520 (7), F.A.C. | 0.56 | 0.48 | Natural Lands | 0.61776 | 2785.0204 | 5.4526 | 0.74807 | 3.3684 | 0.46213 | 1720.4838 | 3200 | Shrub and Brushland | 3200 | Town of Malabar Brevard County | Town of Malabar |  |  | Natural Lands | 0 | 1 | 3.3684 | 0.46213 | 1720.4838 |  | -1 | -1 | -1 | -1 | 0 |  |  | Central IRL A | -1 |  |  | 684 | PB-06 | Boundary Canal Phase II, Stormwater Improvement | City of Palm Bay |  | 200 | 1.3954
450000 | 870000 | 870000 | Central IRL | A | IR12-21 | 62-304.520 (7), F.A.C. | 0.56 | 0.48 | Natural Lands | 0.087357 | 3237.5464 | 7.6781 | 1.1139 | 0.67074 | 0.09731 | 282.8214 | 3200 | Shrub and Brushland | 3200 | Town of Malabar Brevard County | Town of Malabar |  |  | Natural Lands | 0 | 1 | 0.67074 | 0.09731 | 282.8214 |  | -1 | -1 | -1 | -1 | 0 |  |  | Central IRL A | -1 |  |  | 684 | PB-06 | Boundary Canal Phase II, Stormwater Improvement | City of Palm Bay |  | 114.1491 | 0.22938
450000 | 870000 | 870000 | Central IRL | A | IR12-21 | 62-304.520 (7), F.A.C. | 0.56 | 0.48 | Natural Lands | 0.61776 | 2203.2375 | 4.623 | 0.5619 | 2.8559 | 0.34712 | 1361.0796 | 3200 | Shrub and Brushland | 3200 | Town of Malabar Brevard County | Town of Malabar |  |  | Natural Lands | 0 | 1 | 2.8559 | 0.34712 | 1361.0796 |  | -1 | -1 | -1 | -1 | 0 |  |  | Central IRL A | -1 |  |  | 684 | PB-06 | Boundary Canal Phase II, Stormwater Improvement | City of Palm Bay |  | 200 | 1.1039
450000 | 870000 | 870000 | Central IRL | A | IR12-21 | 62-304.520 (7), F.A.C. | 0.56 | 0.48 | Natural Lands | 0.61776 | 2247.0082 | 4.6032 | 0.58385 | 2.8437 | 0.36068 | 1388.1196 | 3200 | Shrub and Brushland | 3200 | Town of Malabar Brevard County | Town of Malabar |  |  | Natural Lands | 0 | 1 | 2.8437 | 0.36068 | 1388.1196 |  | -1 | -1 | -1 | -1 | 0 |  |  | Central IRL A | -1 |  |  | 684 | PB-06 | Boundary Canal Phase II, Stormwater Improvement | City of Palm Bay |  | 200 | 1.1258
450000 | 870000 | 870000 | Central IRL | A | IR12-21 | 62-304.520 (7), F.A.C. | 0.56 | 0.48 | Town of Malabar | 0.050432 | 3803.0399 | 9.8102 | 1.6573 | 0.49475 | 0.083583 | 191.7963 | 1100 | Residential, Low Density-Less than two dwelling units/acre | 1100 | Town of Malabar Brevard County | Town of Malabar |  |  |  | 0 | 1 | 0.49475 | 0.083583 | 410.7621 |  | -1 | -1 | -1 | -1 | 0 |  |  | Central IRL A | -1 |  |  | 684 | PB-06 | Boundary Canal Phase II, Stormwater Improvement | City of Palm Bay |  | 78.5359 | 0.33314
450000 | 870000 | 870000 | Central IRL | A | IR12-21 | 62-304.520 (7), F.A.C. | 0.56 | 0.48 | Natural Lands | 0.44575 | 2620.8607 | 5.5784 | 0.43561 | 2.4866 | 0.19417 | 1168.2552 | 4110 | Pine flatwoods | 4110 | Town of Malabar Brevard County | Town of Malabar |  |  | Natural Lands | 0 | 1 | 2.4866 | 0.19417 | 1168.2552 |  | -1 | -1 | -1 | -1 | 0 |  |  | Central IRL A | -1 |  |  | 684 | PB-06 | Boundary Canal Phase II, Stormwater Improvement | City of Palm Bay |  | 179.4811 | 0.94749
450000 | 870000 | 870000 | Central IRL | A | IR12-21 | 62-304.520 (7), F.A.C. | 0.56 | 0.48 | Natural Lands | 0.17201 | 2620.8607 | 5.5784 | 0.43561 | 0.95955 | 0.07493 | 450.8168 | 6430 | Wet prairies | 6430 | Town of Malabar Brevard County | Town of Malabar |  |  | Natural Lands | 0 | 1 | 0.95955 | 0.07493 | 450.8168 |  | -1 | -1 | -1 | -1 | 0 |  |  | Central IRL A | -1 |  |  | 684 | PB-06 | Boundary Canal Phase II, Stormwater Improvement | City of Palm Bay |  | 124.6517 | 0.36563
450000 | 870000 | 870000 | Central IRL | A | IR12-21 | 62-304.520 (7), F.A.C. | 0.56 | 0.48 | Natural Lands | 0.61776 | 2615.2599 | 5.8412 | 0.4346 | 3.6085 | 0.26848 | 1615.612 | 4110 | Pine flatwoods | 4110 | Town of Malabar Brevard County | Town of Malabar |  |  | Natural Lands | 0 | 1 | 3.6085 | 0.26848 | 1615.612 |  | -1 | -1 | -1 | -1 | 0 |  |  | Central IRL A | -1 |  |  | 684 | PB-06 | Boundary Canal Phase II, Stormwater Improvement | City of Palm Bay |  | 200 | 1.3103
450000 | 870000 | 870000 | Central IRL | A | IR12-21 | 62-304.520 (7), F.A.C. | 0.56 | 0.48 | City of Palm Bay | 0.17244 | 2852.3947 | 5.6272 | 0.77123 | 0.97036 | 0.13299 | 491.8731 | 1740 | Medical and Health Care | 1740 | City of Palm Bay Brevard County | City of Palm Bay |  |  |  | 0 | 1 | 0.97036 | 0.13299 | 492.6966 |  | -1 | -1 | -1 | -1 | 0 |  |  | Central IRL A | -1 |  |  | 684 | PB-06 | Boundary Canal Phase II, Stormwater Improvement | City of Palm Bay |  | 124.1509 | 0.39959
450000 | 870000 | 870000 | Central IRL | A | IR12-21 | 62-304.520 (7), F.A.C. | 0.56 | 0.48 | Town of Malabar | 0.01819 | 2149.3643 | 5.07 | 0.42431 | 0.092223 | 0.0077181 | 39.0965 | 1200 | Residential, Medium Density-Two-five dwellingunits per acre | 1200 | Town of Malabar Brevard County | Town of Malabar |  |  |  | 0 | 1 | 0.092223 | 0.0077181 | 39.0965 |  | -1 | -1 | -1 | -1 | 0 |  |  | Central IRL A | -1 |  |  | 684 | PB-06 | Boundary Canal Phase II, Stormwater Improvement | City of Palm Bay |  | 42.0903 | 0.031708
450000 | 870000 | 870000 | Central IRL | A | IR12-21 | 62-304.520 (7), F.A.C. | 0.56 | 0.48 | Natural Lands | 0.01172 | 2149.3643 | 5.07 | 0.42431 | 0.059419 | 0.0049728 | 25.1897 | 4110 | Pine flatwoods | 4110 | Town of Malabar Brevard County | Town of Malabar |  |  | Natural Lands | 0 | 1 | 0.059419 | 0.0049728 | 25.1897 |  | -1 | -1 | -1 | -1 | 0 |  |  | Central IRL A | -1 |  |  | 684 | PB-06 | Boundary Canal Phase II, Stormwater Improvement | City of Palm Bay |  | 90.1488 | 0.02043
450000 | 870000 | 870000 | Central IRL | A | IR12-21 | 62-304.520 (7), F.A.C. | 0.56 | 0.48 | Natural Lands | 0.51745 | 2149.3643 | 5.07 | 0.42431 | 2.6235 | 0.21956 | 1112.1809 | 4110 | Pine flatwoods | 4110 | Town of Malabar Brevard County | Town of Malabar |  |  | Natural Lands | 0 | 1 | 2.6235 | 0.21956 | 1112.1809 |  | -1 | -1 | -1 | -1 | 0 |  |  | Central IRL A | -1 |  |  | 684 | PB-06 | Boundary Canal Phase II, Stormwater Improvement | City of Palm Bay |  | 184.16 | 0.90201
450000 | 870000 | 870000 | Central IRL | A | IR12-21 | 62-304.520 (7), F.A.C. | 0.56 | 0.48 | Town of Malabar | 0.0080707 | 2149.3643 | 5.07 | 0.42431 | 0.040919 | 0.0034245 | 17.347 | 1310 | Fixed Single Family Units | 1310 | Town of Malabar Brevard County | Town of Malabar |  |  |  | 0 | 1 | 0.040919 | 0.0034245 | 17.347 |  | -1 | -1 | -1 | -1 | 0 |  |  | Central IRL A | -1 |  |  | 684 | PB-06 | Boundary Canal Phase II, Stormwater Improvement | City of Palm Bay |  | 22.9552 | 0.014069
450000 | 870000 | 870000 | Central IRL | A | IR12-21 | 62-304.520 (7), F.A.C. | 0.56 | 0.48 | Town of Malabar | 0.062337 | 2149.3643 | 5.07 | 0.42431 | 0.31605 | 0.02645 | 133.9846 | 1210 | Fixed Single Family Units | 1210 | Town of Malabar Brevard County | Town of Malabar |  |  |  | 0 | 1 | 0.31605 | 0.02645 | 133.9846 |  | -1 | -1 | -1 | -1 | 0 |  |  | Central IRL A | -1 |  |  | 684 | PB-06 | Boundary Canal Phase II, Stormwater Improvement | City of Palm Bay |  | 83.096 | 0.10867
450000 | 870000 | 870000 | Central IRL | A | IR12-21 | 62-304.520 (7), F.A.C. | 0.56 | 0.48 | Town of Malabar | 0.1655 | 3802.0044 | 9.4529 | 1.3894 | 1.5645 | 0.22996 | 629.2373 | 1200 | Residential, Medium Density-Two-five dwellingunits per acre | 1200 | Town of Malabar Brevard County | Town of Malabar |  |  |  | 0 | 1 | 1.5645 | 0.22996 | 629.2373 |  | -1 | -1 | -1 | -1 | 0 |  |  | Central IRL A | -1 |  |  | 684 | PB-06 | Boundary Canal Phase II, Stormwater Improvement | City of Palm Bay |  | 126.8227 | 0.51033
450000 | 870000 | 870000 | Central IRL | A | IR12-21 | 62-304.520 (7), F.A.C. | 0.56 | 0.48 | Town of Malabar | 0.37074 | 3802.0044 | 9.4529 | 1.3894 | 3.5046 | 0.51513 | 1409.5685 | 1210 | Fixed Single Family Units | 1210 | Town of Malabar Brevard County | Town of Malabar |  |  |  | 0 | 1 | 3.5046 | 0.51513 | 1409.5685 |  | -1 | -1 | -1 | -1 | 0 |  |  | Central IRL A | -1 |  |  | 684 | PB-06 | Boundary Canal Phase II, Stormwater Improvement | City of Palm Bay |  | 160.03 | 1.1432
450000 | 870000 | 870000 | Central IRL | A | IR12-21 | 62-304.520 (7), F.A.C. | 0.56 | 0.48 | Town of Malabar | 0.017389 | 3802.0044 | 9.4529 | 1.3894 | 0.16438 | 0.024162 | 66.1147 | 1210 | Fixed Single Family Units | 1210 | Town of Malabar Brevard County | Town of Malabar |  |  |  | 0 | 1 | 0.16438 | 0.024162 | 66.1147 |  | -1 | -1 | -1 | -1 | 0 |  |  | Central IRL A | -1 |  |  | 684 | PB-06 | Boundary Canal Phase II, Stormwater Improvement | City of Palm Bay |  | 34.0208 | 0.053621
450000 | 870000 | 870000 | Central IRL | A | IR12-21 | 62-304.520 (7), F.A.C. | 0.56 | 0.48 | Town of Malabar | 0.064129 | 3802.0044 | 9.4529 | 1.3894 | 0.60621 | 0.089104 | 243.8189 | 1210 | Fixed Single Family Units | 1210 | Town of Malabar Brevard County | Town of Malabar |  |  |  | 0 | 1 | 0.60621 | 0.089104 | 243.8189 |  | -1 | -1 | -1 | -1 | 0 |  |  | Central IRL A | -1 |  |  | 684 | PB-06 | Boundary Canal Phase II, Stormwater Improvement | City of Palm Bay |  | 93.1517 | 0.19774
450000 | 870000 | 870000 | Central IRL | A | IR12-21 | 62-304.520 (7), F.A.C. | 0.56 | 0.48 | Agricultural Producers | 0.61776 | 1954.0339 | 3.8356 | 0.52539 | 2.3695 | 0.32457 | 1207.1308 | 3300 | Mixed Rangeland | 3300 | Town of Malabar Brevard County | Town of Malabar | Agricultural Producers |  |  | 0 | 1 | 2.3695 | 0.32457 | 1207.1308 |  | -1 | -1 | -1 | -1 | 0 |  |  | Central IRL A | -1 |  |  | 684 | PB-06 | Boundary Canal Phase II, Stormwater Improvement | City of Palm Bay |  | 200 | 0.97902
450000 | 870000 | 870000 | Central IRL | A | IR12-21 | 62-304.520 (7), F.A.C. | 0.56 | 0.48 | Natural Lands | 0.61776 | 2796.6247 | 5.7833 | 0.72143 | 3.5727 | 0.44568 | 1727.6525 | 3200 | Shrub and Brushland | 3200 | Town of Malabar Brevard County | Town of Malabar |  |  | Natural Lands | 0 | 1 | 3.5727 | 0.44568 | 1727.6525 |  | -1 | -1 | -1 | -1 | 0 |  |  | Central IRL A | -1 |  |  | 684 | PB-06 | Boundary Canal Phase II, Stormwater Improvement | City of Palm Bay |  | 200 | 1.4012
450000 | 870000 | 870000 | Central IRL | A | IR12-21 | 62-304.520 (7), F.A.C. | 0.56 | 0.48 | Natural Lands | 0.35922 | 2349.102 | 4.5489 | 0.51226 | 1.634 | 0.18401 | 843.8327 | 3200 | Shrub and Brushland | 3200 | Town of Malabar Brevard County | Town of Malabar |  |  | Natural Lands | 0 | 1 | 1.634 | 0.18401 | 843.8327 |  | -1 | -1 | -1 | -1 | 0 |  |  | Central IRL A | -1 |  |  | 684 | PB-06 | Boundary Canal Phase II, Stormwater Improvement | City of Palm Bay |  | 151.8588 | 0.68437
450000 | 870000 | 870000 | Central IRL | A | IR12-21 | 62-304.520 (7), F.A.C. | 0.56 | 0.48 | Natural Lands | 0.25855 | 2349.102 | 4.5489 | 0.51226 | 1.1761 | 0.13244 | 607.3567 | 6430 | Wet prairies | 6430 | Town of Malabar Brevard County | Town of Malabar |  |  | Natural Lands | 0 | 1 | 1.1761 | 0.13244 | 607.3567 |  | -1 | -1 | -1 | -1 | 0 |  |  | Central IRL A | -1 |  |  | 684 | PB-06 | Boundary Canal Phase II, Stormwater Improvement | City of Palm Bay |  | 159.0538 | 0.49258
450000 | 870000 | 870000 | Central IRL | A | IR12-21 | 62-304.520 (7), F.A.C. | 0.56 | 0.48 | Town of Malabar | 0.031783 | 3786.3128 | 9.7922 | 1.4522 | 0.31123 | 0.046156 | 120.3422 | 1210 | Fixed Single Family Units | 1210 | Town of Malabar Brevard County | Town of Malabar |  |  |  | 0 | 1 | 0.31123 | 0.046156 | 120.3422 |  | -1 | -1 | -1 | -1 | 0 |  |  | Central IRL A | -1 |  |  | 684 | PB-06 | Boundary Canal Phase II, Stormwater Improvement | City of Palm Bay |  | 101.0315 | 0.097601
450000 | 870000 | 870000 | Central IRL | A | IR12-21 | 62-304.520 (7), F.A.C. | 0.56 | 0.48 | Town of Malabar | 0.55142 | 3786.3128 | 9.7922 | 1.4522 | 5.3996 | 0.80077 | 2087.8559 | 1210 | Fixed Single Family Units | 1210 | Town of Malabar Brevard County | Town of Malabar |  |  |  | 0 | 1 | 5.3996 | 0.80077 | 2087.8559 |  | -1 | -1 | -1 | -1 | 0 |  |  | Central IRL A | -1 |  |  | 684 | PB-06 | Boundary Canal Phase II, Stormwater Improvement | City of Palm Bay |  | 188.9688 | 1.6933
450000 | 870000 | 870000 | Central IRL | A | IR12-21 | 62-304.520 (7), F.A.C. | 0.56 | 0.48 | Town of Malabar | 0.034558 | 3786.3128 | 9.7922 | 1.4522 | 0.3384 | 0.050185 | 130.8476 | 1210 | Fixed Single Family Units | 1210 | Town of Malabar Brevard County | Town of Malabar |  |  |  | 0 | 1 | 0.3384 | 0.050185 | 130.8476 |  | -1 | -1 | -1 | -1 | 0 |  |  | Central IRL A | -1 |  |  | 684 | PB-06 | Boundary Canal Phase II, Stormwater Improvement | City of Palm Bay |  | 105.6115 | 0.10612
450000 | 870000 | 870000 | Central IRL | A | IR12-21 | 62-304.520 (7), F.A.C. | 0.56 | 0.48 | Natural Lands | 0.1285 | 2642.8207 | 5.1127 | 0.44172 | 0.65698 | 0.05676 | 339.6008 | 4110 | Pine flatwoods | 4110 | Town of Malabar Brevard County | Town of Malabar |  |  | Natural Lands | 0 | 1 | 0.65698 | 0.05676 | 339.6008 |  | -1 | -1 | -1 | -1 | 0 |  |  | Central IRL A | -1 |  |  | 684 | PB-06 | Boundary Canal Phase II, Stormwater Improvement | City of Palm Bay |  | 123.5993 | 0.27543
450000 | 870000 | 870000 | Central IRL | A | IR12-21 | 62-304.520 (7), F.A.C. | 0.56 | 0.48 | Natural Lands | 0.48926 | 2642.8207 | 5.1127 | 0.44172 | 2.5015 | 0.21612 | 1293.0372 | 6430 | Wet prairies | 6430 | Town of Malabar Brevard County | Town of Malabar |  |  | Natural Lands | 0 | 1 | 2.5015 | 0.21612 | 1293.0372 |  | -1 | -1 | -1 | -1 | 0 |  |  | Central IRL A | -1 |  |  | 684 | PB-06 | Boundary Canal Phase II, Stormwater Improvement | City of Palm Bay |  | 183.1708 | 1.0487
450000 | 870000 | 870000 | Central IRL | A | IR12-21 | 62-304.520 (7), F.A.C. | 0.56 | 0.48 | Natural Lands | 0.61776 | 2558.4911 | 5.0425 | 0.68399 | 3.1151 | 0.42254 | 1580.5423 | 4130 | Sand pine | 4130 | Town of Malabar Brevard County | Town of Malabar |  |  | Natural Lands | 0 | 1 | 3.1151 | 0.42254 | 1580.5423 |  | -1 | -1 | -1 | -1 | 0 |  |  | Central IRL A | -1 |  |  | 684 | PB-06 | Boundary Canal Phase II, Stormwater Improvement | City of Palm Bay |  | 200 | 1.2819
450000 | 870000 | 870000 | Central IRL | A | IR12-21 | 62-304.520 (7), F.A.C. | 0.56 | 0.48 | Natural Lands | 0.61776 | 2367.7632 | 4.6421 | 0.63537 | 2.8677 | 0.39251 | 1462.7176 | 3200 | Shrub and Brushland | 3200 | Town of Malabar Brevard County | Town of Malabar |  |  | Natural Lands | 0 | 1 | 2.8677 | 0.39251 | 1462.7176 |  | -1 | -1 | -1 | -1 | 0 |  |  | Central IRL A | -1 |  |  | 684 | PB-06 | Boundary Canal Phase II, Stormwater Improvement | City of Palm Bay |  | 200 | 1.1863
450000 | 870000 | 870000 | Central IRL | A | IR12-21 | 62-304.520 (7), F.A.C. | 0.56 | 0.48 | Natural Lands | 0.61776 | 1874.4939 | 4.3927 | 0.23583 | 2.7136 | 0.14569 | 1157.9938 | 4110 | Pine flatwoods | 4110 | Town of Malabar Brevard County | Town of Malabar |  |  | Natural Lands | 0 | 1 | 2.7136 | 0.14569 | 1157.9938 |  | -1 | -1 | -1 | -1 | 0 |  |  | Central IRL A | -1 |  |  | 684 | PB-06 | Boundary Canal Phase II, Stormwater Improvement | City of Palm Bay |  | 200 | 0.93917
450000 | 870000 | 870000 | Central IRL | A | IR12-21 | 62-304.520 (7), F.A.C. | 0.56 | 0.48 | Natural Lands | 0.13144 | 2244.0295 | 5.6655 | 0.55292 | 0.74466 | 0.072675 | 294.9524 | 3200 | Shrub and Brushland | 3200 | Town of Malabar Brevard County | Town of Malabar |  |  | Natural Lands | 0 | 1 | 0.74466 | 0.072675 | 294.9524 |  | -1 | -1 | -1 | -1 | 0 |  |  | Central IRL A | -1 |  |  | 684 | PB-06 | Boundary Canal Phase II, Stormwater Improvement | City of Palm Bay |  | 99.6511 | 0.23922
450000 | 870000 | 870000 | Central IRL | A | IR12-21 | 62-304.520 (7), F.A.C. | 0.56 | 0.48 | Natural Lands | 0.48632 | 2244.0295 | 5.6655 | 0.55292 | 2.7553 | 0.2689 | 1091.327 | 6460 | Mixed scrub-shrub wetland | 6460 | Town of Malabar Brevard County | Town of Malabar |  |  | Natural Lands | 0 | 1 | 2.7553 | 0.2689 | 1091.327 |  | -1 | -1 | -1 | -1 | 0 |  |  | Central IRL A | -1 |  |  | 684 | PB-06 | Boundary Canal Phase II, Stormwater Improvement | City of Palm Bay |  | 202.9741 | 0.8851
450000 | 870000 | 870000 | Central IRL | A | IR12-21 | 62-304.520 (7), F.A.C. | 0.56 | 0.48 | Natural Lands | 0.61776 | 2648.88 | 5.2541 | 0.70493 | 3.2458 | 0.43548 | 1636.3812 | 4130 | Sand pine | 4130 | Town of Malabar Brevard County | Town of Malabar |  |  | Natural Lands | 0 | 1 | 3.2458 | 0.43548 | 1636.3812 |  | -1 | -1 | -1 | -1 | 0 |  |  | Central IRL A | -1 |  |  | 684 | PB-06 | Boundary Canal Phase II, Stormwater Improvement | City of Palm Bay |  | 200 | 1.3272
450000 | 870000 | 870000 | Central IRL | A | IR12-21 | 62-304.520 (7), F.A.C. | 0.56 | 0.48 | Agricultural Producers | 0.61776 | 2016.7259 | 3.9657 | 0.54215 | 2.4499 | 0.33492 | 1245.8596 | 3300 | Mixed Rangeland | 3300 | Town of Malabar Brevard County | Town of Malabar | Agricultural Producers |  |  | 0 | 1 | 2.4499 | 0.33492 | 1245.8596 |  | -1 | -1 | -1 | -1 | 0 |  |  | Central IRL A | -1 |  |  | 684 | PB-06 | Boundary Canal Phase II, Stormwater Improvement | City of Palm Bay |  | 200 | 1.0104
450000 | 870000 | 870000 | Central IRL | A | IR12-21 | 62-304.520 (7), F.A.C. | 0.56 | 0.48 | Agricultural Producers | 0.61776 | 2012.1675 | 4.1421 | 0.58576 | 2.5589 | 0.36186 | 1243.0435 | 2430 | Ornamentals | 2430 | Town of Malabar Brevard County | Town of Malabar | Agricultural Producers |  |  | 0 | 1 | 2.5589 | 0.36186 | 1243.0435 |  | -1 | -1 | -1 | -1 | 0 |  |  | Central IRL A | -1 |  |  | 684 | PB-06 | Boundary Canal Phase II, Stormwater Improvement | City of Palm Bay |  | 200 | 1.0081
450000 | 870000 | 870000 | Central IRL | A | IR12-21 | 62-304.520 (7), F.A.C. | 0.56 | 0.48 | Natural Lands | 0.049889 | 2772.2247 | 6.8542 | 0.69185 | 0.34195 | 0.034516 | 138.3031 | 3200 | Shrub and Brushland | 3200 | Town of Malabar Brevard County | Town of Malabar |  |  | Natural Lands | 0 | 1 | 0.34195 | 0.034516 | 138.3031 |  | -1 | -1 | -1 | -1 | 0 |  |  | Central IRL A | -1 |  |  | 684 | PB-06 | Boundary Canal Phase II, Stormwater Improvement | City of Palm Bay |  | 74.4791 | 0.11217
450000 | 870000 | 870000 | Central IRL | A | IR12-21 | 62-304.520 (7), F.A.C. | 0.56 | 0.48 | Natural Lands | 0.56787 | 2772.2247 | 6.8542 | 0.69185 | 3.8923 | 0.39288 | 1574.276 | 6460 | Mixed scrub-shrub wetland | 6460 | Town of Malabar Brevard County | Town of Malabar |  |  | Natural Lands | 0 | 1 | 3.8923 | 0.39288 | 1574.276 |  | -1 | -1 | -1 | -1 | 0 |  |  | Central IRL A | -1 |  |  | 684 | PB-06 | Boundary Canal Phase II, Stormwater Improvement | City of Palm Bay |  | 188.0343 | 1.2768
450000 | 870000 | 870000 | Central IRL | A | IR12-21 | 62-304.520 (7), F.A.C. | 0.56 | 0.48 | Natural Lands | 0.61776 | 2253.7591 | 4.4114 | 0.59966 | 2.7252 | 0.37045 | 1392.29 | 4340 | Hardwood Conifer Mixed | 4340 | Town of Malabar Brevard County | Town of Malabar |  |  | Natural Lands | 0 | 1 | 2.7252 | 0.37045 | 1392.29 |  | -1 | -1 | -1 | -1 | 0 |  |  | Central IRL A | -1 |  |  | 684 | PB-06 | Boundary Canal Phase II, Stormwater Improvement | City of Palm Bay |  | 200 | 1.1292
450000 | 870000 | 870000 | Central IRL | A | IR12-21 | 62-304.520 (7), F.A.C. | 0.56 | 0.48 | Natural Lands | 0.61776 | 2106.5906 | 4.1339 | 0.56492 | 2.5538 | 0.34899 | 1301.3747 | 3200 | Shrub and Brushland | 3200 | Town of Malabar Brevard County | Town of Malabar |  |  | Natural Lands | 0 | 1 | 2.5538 | 0.34899 | 1301.3747 |  | -1 | -1 | -1 | -1 | 0 |  |  | Central IRL A | -1 |  |  | 684 | PB-06 | Boundary Canal Phase II, Stormwater Improvement | City of Palm Bay |  | 200 | 1.0555
450000 | 870000 | 870000 | Central IRL | A | IR12-21 | 62-304.520 (7), F.A.C. | 0.56 | 0.48 | Natural Lands | 0.61776 | 2885.3387 | 5.957 | 0.74526 | 3.68 | 0.46039 | 1782.4568 | 3200 | Shrub and Brushland | 3200 | Town of Malabar Brevard County | Town of Malabar |  |  | Natural Lands | 0 | 1 | 3.68 | 0.46039 | 1782.4568 |  | -1 | -1 | -1 | -1 | 0 |  |  | Central IRL A | -1 |  |  | 684 | PB-06 | Boundary Canal Phase II, Stormwater Improvement | City of Palm Bay |  | 200 | 1.4456
450000 | 870000 | 870000 | Central IRL | A | IR12-21 | 62-304.520 (7), F.A.C. | 0.56 | 0.48 | Natural Lands | 0.61776 | 2361.8948 | 4.6262 | 0.63422 | 2.8579 | 0.3918 | 1459.0923 | 3200 | Shrub and Brushland | 3200 | Town of Malabar Brevard County | Town of Malabar |  |  | Natural Lands | 0 | 1 | 2.8579 | 0.3918 | 1459.0923 |  | -1 | -1 | -1 | -1 | 0 |  |  | Central IRL A | -1 |  |  | 684 | PB-06 | Boundary Canal Phase II, Stormwater Improvement | City of Palm Bay |  | 200 | 1.1834
450000 | 870000 | 870000 | Central IRL | A | IR12-21 | 62-304.520 (7), F.A.C. | 0.56 | 0.48 | Natural Lands | 0.61776 | 2885.3387 | 5.957 | 0.74526 | 3.68 | 0.46039 | 1782.4568 | 3200 | Shrub and Brushland | 3200 | Town of Malabar Brevard County | Town of Malabar |  |  | Natural Lands | 0 | 1 | 3.68 | 0.46039 | 1782.4568 |  | -1 | -1 | -1 | -1 | 0 |  |  | Central IRL A | -1 |  |  | 684 | PB-06 | Boundary Canal Phase II, Stormwater Improvement | City of Palm Bay |  | 200 | 1.4456
450000 | 870000 | 870000 | Central IRL | A | IR12-21 | 62-304.520 (7), F.A.C. | 0.56 | 0.48 | City of Palm Bay | 0.13988 | 3788.6631 | 8.9685 | 1.2989 | 1.2545 | 0.18169 | 529.95 | 1740 | Medical and Health Care | 1740 | City of Palm Bay Brevard County | City of Palm Bay |  |  |  | 0 | 1 | 1.2545 | 0.18169 | 574.38 |  | -1 | -1 | -1 | -1 | 0 |  |  | Central IRL A | -1 |  |  | 684 | PB-06 | Boundary Canal Phase II, Stormwater Improvement | City of Palm Bay |  | 98.2022 | 0.46584
450000 | 870000 | 870000 | Central IRL | A | IR12-21 | 62-304.520 (7), F.A.C. | 0.56 | 0.48 | Natural Lands | 0.61776 | 2618.2925 | 5.8471 | 0.43542 | 3.6122 | 0.26898 | 1617.4854 | 4110 | Pine flatwoods | 4110 | Town of Malabar Brevard County | Town of Malabar |  |  | Natural Lands | 0 | 1 | 3.6122 | 0.26898 | 1617.4854 |  | -1 | -1 | -1 | -1 | 0 |  |  | Central IRL A | -1 |  |  | 684 | PB-06 | Boundary Canal Phase II, Stormwater Improvement | City of Palm Bay |  | 200 | 1.3118
450000 | 870000 | 870000 | Central IRL | A | IR12-21 | 62-304.520 (7), F.A.C. | 0.56 | 0.48 | Natural Lands | 0.61776 | 2653.8783 | 6.717 | 0.65814 | 4.1495 | 0.40658 | 1639.469 | 6460 | Mixed scrub-shrub wetland | 6460 | Town of Malabar Brevard County | Town of Malabar |  |  | Natural Lands | 0 | 1 | 4.1495 | 0.40658 | 1639.469 |  | -1 | -1 | -1 | -1 | 0 |  |  | Central IRL A | -1 |  |  | 684 | PB-06 | Boundary Canal Phase II, Stormwater Improvement | City of Palm Bay |  | 200 | 1.3297
450000 | 870000 | 870000 | Central IRL | A | IR12-21 | 62-304.520 (7), F.A.C. | 0.56 | 0.48 | Natural Lands | 0.60767 | 2331.9629 | 4.7344 | 0.6084 | 2.877 | 0.36971 | 1417.0662 | 3200 | Shrub and Brushland | 3200 | Town of Malabar Brevard County | Town of Malabar |  |  | Natural Lands | 0 | 1 | 2.877 | 0.36971 | 1417.0662 |  | -1 | -1 | -1 | -1 | 0 |  |  | Central IRL A | -1 |  |  | 684 | PB-06 | Boundary Canal Phase II, Stormwater Improvement | City of Palm Bay |  | 200.1641 | 1.1493
450000 | 870000 | 870000 | Central IRL | A | IR12-21 | 62-304.520 (7), F.A.C. | 0.56 | 0.48 | Natural Lands | 0.010092 | 2331.9629 | 4.7344 | 0.6084 | 0.047782 | 0.0061403 | 23.5353 | 6250 | Hydric pine flatwoods | 6250 | Town of Malabar Brevard County | Town of Malabar |  |  | Natural Lands | 0 | 1 | 0.047782 | 0.0061403 | 23.5353 |  | -1 | -1 | -1 | -1 | 0 |  |  | Central IRL A | -1 |  |  | 684 | PB-06 | Boundary Canal Phase II, Stormwater Improvement | City of Palm Bay |  | 31.8558 | 0.019088
450000 | 870000 | 870000 | Central IRL | A | IR12-21 | 62-304.520 (7), F.A.C. | 0.56 | 0.48 | Natural Lands | 0.18612 | 2194.2493 | 4.4846 | 0.50026 | 0.83465 | 0.093105 | 408.3829 | 3200 | Shrub and Brushland | 3200 | Town of Malabar Brevard County | Town of Malabar |  |  | Natural Lands | 0 | 1 | 0.83465 | 0.093105 | 408.3829 |  | -1 | -1 | -1 | -1 | 0 |  |  | Central IRL A | -1 |  |  | 684 | PB-06 | Boundary Canal Phase II, Stormwater Improvement | City of Palm Bay |  | 203.2078 | 0.33121
450000 | 870000 | 870000 | Central IRL | A | IR12-21 | 62-304.520 (7), F.A.C. | 0.56 | 0.48 | Natural Lands | 0.43165 | 2194.2493 | 4.4846 | 0.50026 | 1.9358 | 0.21593 | 947.1441 | 6250 | Hydric pine flatwoods | 6250 | Town of Malabar Brevard County | Town of Malabar |  |  | Natural Lands | 0 | 1 | 1.9358 | 0.21593 | 947.1441 |  | -1 | -1 | -1 | -1 | 0 |  |  | Central IRL A | -1 |  |  | 684 | PB-06 | Boundary Canal Phase II, Stormwater Improvement | City of Palm Bay |  | 171.1822 | 0.76816
450000 | 870000 | 870000 | Central IRL | A | IR12-21 | 62-304.520 (7), F.A.C. | 0.56 | 0.48 | Agricultural Producers | 0.56992 | 1684.607 | 3.3836 | 0.42169 | 1.9284 | 0.24033 | 960.0938 | 3300 | Mixed Rangeland | 3300 | Town of Malabar Brevard County | Town of Malabar | Agricultural Producers |  |  | 0 | 1 | 1.9284 | 0.24033 | 960.0938 |  | -1 | -1 | -1 | -1 | 0 |  |  | Central IRL A | -1 |  |  | 684 | PB-06 | Boundary Canal Phase II, Stormwater Improvement | City of Palm Bay |  | 205.2817 | 0.77866
450000 | 870000 | 870000 | Central IRL | A | IR12-21 | 62-304.520 (7), F.A.C. | 0.56 | 0.48 | Natural Lands | 0.047842 | 1684.607 | 3.3836 | 0.42169 | 0.16188 | 0.020174 | 80.5948 | 5300 | Reservoirs | 5300 | Town of Malabar Brevard County | Town of Malabar |  |  | Natural Lands | 0 | 1 | 0.16188 | 0.020174 | 80.5948 |  | -1 | -1 | -1 | -1 | 0 |  |  | Central IRL A | -1 |  |  | 684 | PB-06 | Boundary Canal Phase II, Stormwater Improvement | City of Palm Bay |  | 101.2485 | 0.065365
450000 | 870000 | 870000 | Central IRL | A | IR12-21 | 62-304.520 (7), F.A.C. | 0.56 | 0.48 | Natural Lands | 0.61776 | 2070.6735 | 5.5675 | 0.50162 | 3.4394 | 0.30988 | 1279.1864 | 6460 | Mixed scrub-shrub wetland | 6460 | Town of Malabar Brevard County | Town of Malabar |  |  | Natural Lands | 0 | 1 | 3.4394 | 0.30988 | 1279.1864 |  | -1 | -1 | -1 | -1 | 0 |  |  | Central IRL A | -1 |  |  | 684 | PB-06 | Boundary Canal Phase II, Stormwater Improvement | City of Palm Bay |  | 200 | 1.0375
450000 | 870000 | 870000 | Central IRL | A | IR12-21 | 62-304.520 (7), F.A.C. | 0.56 | 0.48 | Agricultural Producers | 0.15636 | 2288.6938 | 3.7833 | 0.55397 | 0.59157 | 0.08662 | 357.8639 | 2430 | Ornamentals | 2430 | Town of Malabar Brevard County | Town of Malabar | Agricultural Producers |  |  | 0 | 1 | 0.59157 | 0.08662 | 357.8639 |  | -1 | -1 | -1 | -1 | 0 |  |  | Central IRL A | -1 |  |  | 684 | PB-06 | Boundary Canal Phase II, Stormwater Improvement | City of Palm Bay |  | 125.0287 | 0.29024
450000 | 870000 | 870000 | Central IRL | A | IR12-21 | 62-304.520 (7), F.A.C. | 0.56 | 0.48 | Natural Lands | 0.14144 | 2288.6938 | 3.7833 | 0.55397 | 0.53513 | 0.078356 | 323.7221 | 3100 | Herbaceous Dry Prairie | 3100 | Town of Malabar Brevard County | Town of Malabar |  |  | Natural Lands | 0 | 1 | 0.53513 | 0.078356 | 323.7221 |  | -1 | -1 | -1 | -1 | 0 |  |  | Central IRL A | -1 |  |  | 684 | PB-06 | Boundary Canal Phase II, Stormwater Improvement | City of Palm Bay |  | 137.6587 | 0.26255
450000 | 870000 | 870000 | Central IRL | A | IR12-21 | 62-304.520 (7), F.A.C. | 0.56 | 0.48 | Natural Lands | 0.0040375 | 2288.6938 | 3.7833 | 0.55397 | 0.015275 | 0.0022366 | 9.2405 | 4340 | Hardwood Conifer Mixed | 4340 | Town of Malabar Brevard County | Town of Malabar |  |  | Natural Lands | 0 | 1 | 0.015275 | 0.0022366 | 9.2405 |  | -1 | -1 | -1 | -1 | 0 |  |  | Central IRL A | -1 |  |  | 684 | PB-06 | Boundary Canal Phase II, Stormwater Improvement | City of Palm Bay |  | 21.6438 | 0.0074943
450000 | 870000 | 870000 | Central IRL | A | IR12-21 | 62-304.520 (7), F.A.C. | 0.56 | 0.48 | Natural Lands | 0.091772 | 2288.6938 | 3.7833 | 0.55397 | 0.3472 | 0.050839 | 210.0373 | 5300 | Reservoirs | 5300 | Town of Malabar Brevard County | Town of Malabar |  |  | Natural Lands | 0 | 1 | 0.3472 | 0.050839 | 210.0373 |  | -1 | -1 | -1 | -1 | 0 |  |  | Central IRL A | -1 |  |  | 684 | PB-06 | Boundary Canal Phase II, Stormwater Improvement | City of Palm Bay |  | 93.4968 | 0.17035
450000 | 870000 | 870000 | Central IRL | A | IR12-21 | 62-304.520 (7), F.A.C. | 0.56 | 0.48 | Town of Malabar | 0.22415 | 2288.6938 | 3.7833 | 0.55397 | 0.84803 | 0.12417 | 513.0076 | 1210 | Fixed Single Family Units | 1210 | Town of Malabar Brevard County | Town of Malabar |  |  |  | 0 | 1 | 0.84803 | 0.12417 | 513.0076 |  | -1 | -1 | -1 | -1 | 0 |  |  | Central IRL A | -1 |  |  | 684 | PB-06 | Boundary Canal Phase II, Stormwater Improvement | City of Palm Bay |  | 136.2321 | 0.41606
450000 | 870000 | 870000 | Central IRL | A | IR12-21 | 62-304.520 (7), F.A.C. | 0.56 | 0.48 | Natural Lands | 0.52281 | 2289.6182 | 4.8575 | 0.54808 | 2.5395 | 0.28655 | 1197.0433 | 3200 | Shrub and Brushland | 3200 | Town of Malabar Brevard County | Town of Malabar |  |  | Natural Lands | 0 | 1 | 2.5395 | 0.28655 | 1197.0433 |  | -1 | -1 | -1 | -1 | 0 |  |  | Central IRL A | -1 |  |  | 684 | PB-06 | Boundary Canal Phase II, Stormwater Improvement | City of Palm Bay |  | 207.3734 | 0.97084
450000 | 870000 | 870000 | Central IRL | A | IR12-21 | 62-304.520 (7), F.A.C. | 0.56 | 0.48 | Natural Lands | 0.09495 | 2289.6182 | 4.8575 | 0.54808 | 0.46122 | 0.052041 | 217.3991 | 4110 | Pine flatwoods | 4110 | Town of Malabar Brevard County | Town of Malabar |  |  | Natural Lands | 0 | 1 | 0.46122 | 0.052041 | 217.3991 |  | -1 | -1 | -1 | -1 | 0 |  |  | Central IRL A | -1 |  |  | 684 | PB-06 | Boundary Canal Phase II, Stormwater Improvement | City of Palm Bay |  | 92.1557 | 0.17632
450000 | 870000 | 870000 | Central IRL | A | IR12-21 | 62-304.520 (7), F.A.C. | 0.56 | 0.48 | Natural Lands | 0.61776 | 1889.656 | 4.4241 | 0.23923 | 2.7331 | 0.14779 | 1167.3604 | 4110 | Pine flatwoods | 4110 | Town of Malabar Brevard County | Town of Malabar |  |  | Natural Lands | 0 | 1 | 2.7331 | 0.14779 | 1167.3604 |  | -1 | -1 | -1 | -1 | 0 |  |  | Central IRL A | -1 |  |  | 684 | PB-06 | Boundary Canal Phase II, Stormwater Improvement | City of Palm Bay |  | 200 | 0.94676
450000 | 870000 | 870000 | Central IRL | A | IR12-21 | 62-304.520 (7), F.A.C. | 0.56 | 0.48 | Agricultural Producers | 0.61776 | 1886.134 | 3.7515 | 0.50643 | 2.3175 | 0.31285 | 1165.1846 | 3300 | Mixed Rangeland | 3300 | Town of Malabar Brevard County | Town of Malabar | Agricultural Producers |  |  | 0 | 1 | 2.3175 | 0.31285 | 1165.1846 |  | -1 | -1 | -1 | -1 | 0 |  |  | Central IRL A | -1 |  |  | 684 | PB-06 | Boundary Canal Phase II, Stormwater Improvement | City of Palm Bay |  | 200 | 0.945
450000 | 870000 | 870000 | Central IRL | A | IR12-21 | 62-304.520 (7), F.A.C. | 0.56 | 0.48 | Natural Lands | 0.61776 | 2235.0399 | 4.4329 | 0.59483 | 2.7385 | 0.36746 | 1380.7259 | 3200 | Shrub and Brushland | 3200 | Town of Malabar Brevard County | Town of Malabar |  |  | Natural Lands | 0 | 1 | 2.7385 | 0.36746 | 1380.7259 |  | -1 | -1 | -1 | -1 | 0 |  |  | Central IRL A | -1 |  |  | 684 | PB-06 | Boundary Canal Phase II, Stormwater Improvement | City of Palm Bay |  | 200 | 1.1198
450000 | 870000 | 870000 | Central IRL | A | IR12-21 | 62-304.520 (7), F.A.C. | 0.56 | 0.48 | Natural Lands | 0.61294 | 1887.2577 | 4.0036 | 0.47553 | 2.454 | 0.29147 | 1156.7808 | 3200 | Shrub and Brushland | 3200 | Town of Malabar Brevard County | Town of Malabar |  |  | Natural Lands | 0 | 1 | 2.454 | 0.29147 | 1156.7808 |  | -1 | -1 | -1 | -1 | 0 |  |  | Central IRL A | -1 |  |  | 684 | PB-06 | Boundary Canal Phase II, Stormwater Improvement | City of Palm Bay |  | 196.953 | 0.93818
450000 | 870000 | 870000 | Central IRL | A | IR12-21 | 62-304.520 (7), F.A.C. | 0.56 | 0.48 | Natural Lands | 0.0048208 | 1887.2577 | 4.0036 | 0.47553 | 0.0193 | 0.0022924 | 9.098 | 4110 | Pine flatwoods | 4110 | Town of Malabar Brevard County | Town of Malabar |  |  | Natural Lands | 0 | 1 | 0.0193 | 0.0022924 | 9.098 |  | -1 | -1 | -1 | -1 | 0 |  |  | Central IRL A | -1 |  |  | 684 | PB-06 | Boundary Canal Phase II, Stormwater Improvement | City of Palm Bay |  | 25.611 | 0.0073788
450000 | 870000 | 870000 | Central IRL | A | IR12-21 | 62-304.520 (7), F.A.C. | 0.56 | 0.48 | Natural Lands | 0.61776 | 2340.063 | 4.7248 | 0.6147 | 2.9188 | 0.37974 | 1445.6054 | 3200 | Shrub and Brushland | 3200 | Town of Malabar Brevard County | Town of Malabar |  |  | Natural Lands | 0 | 1 | 2.9188 | 0.37974 | 1445.6054 |  | -1 | -1 | -1 | -1 | 0 |  |  | Central IRL A | -1 |  |  | 684 | PB-06 | Boundary Canal Phase II, Stormwater Improvement | City of Palm Bay |  | 200 | 1.1724
450000 | 870000 | 870000 | Central IRL | A | IR12-21 | 62-304.520 (7), F.A.C. | 0.56 | 0.48 | Town of Malabar | 0.070632 | 2232.6933 | 6.3003 | 1.0032 | 0.44501 | 0.07086 | 157.7005 | 1100 | Residential, Low Density-Less than two dwelling units/acre | 1100 | Town of Malabar Brevard County | Town of Malabar |  |  |  | 0 | 1 | 0.44501 | 0.07086 | 157.7005 |  | -1 | -1 | -1 | -1 | 0 |  |  | Central IRL A | -1 |  |  | 684 | PB-06 | Boundary Canal Phase II, Stormwater Improvement | City of Palm Bay |  | 111.4511 | 0.1279
450000 | 870000 | 870000 | Central IRL | A | IR12-21 | 62-304.520 (7), F.A.C. | 0.56 | 0.48 | Agricultural Producers | 0.53456 | 2232.6933 | 6.3003 | 1.0032 | 3.3679 | 0.53628 | 1193.4994 | 2430 | Ornamentals | 2430 | Town of Malabar Brevard County | Town of Malabar | Agricultural Producers |  |  | 0 | 1 | 3.3679 | 0.53628 | 1193.4994 |  | -1 | -1 | -1 | -1 | 0 |  |  | Central IRL A | -1 |  |  | 684 | PB-06 | Boundary Canal Phase II, Stormwater Improvement | City of Palm Bay |  | 186.5389 | 0.96796
450000 | 870000 | 870000 | Central IRL | A | IR12-21 | 62-304.520 (7), F.A.C. | 0.56 | 0.48 | Town of Malabar | 0.012575 | 2232.6933 | 6.3003 | 1.0032 | 0.079228 | 0.012616 | 28.0765 | 1210 | Fixed Single Family Units | 1210 | Town of Malabar Brevard County | Town of Malabar |  |  |  | 0 | 1 | 0.079228 | 0.012616 | 28.0765 |  | -1 | -1 | -1 | -1 | 0 |  |  | Central IRL A | -1 |  |  | 684 | PB-06 | Boundary Canal Phase II, Stormwater Improvement | City of Palm Bay |  | 102.0451 | 0.022771
450000 | 870000 | 870000 | Central IRL | A | IR12-21 | 62-304.520 (7), F.A.C. | 0.56 | 0.48 | Natural Lands | 0.61776 | 2510.4339 | 6.4349 | 0.61962 | 3.9753 | 0.38278 | 1550.8543 | 6460 | Mixed scrub-shrub wetland | 6460 | Town of Malabar Brevard County | Town of Malabar |  |  | Natural Lands | 0 | 1 | 3.9753 | 0.38278 | 1550.8543 |  | -1 | -1 | -1 | -1 | 0 |  |  | Central IRL A | -1 |  |  | 684 | PB-06 | Boundary Canal Phase II, Stormwater Improvement | City of Palm Bay |  | 200 | 1.2578
450000 | 870000 | 870000 | Central IRL | A | IR12-21 | 62-304.520 (7), F.A.C. | 0.56 | 0.48 | Natural Lands | 0.61776 | 2520.2807 | 5.0574 | 0.66507 | 3.1243 | 0.41085 | 1556.9373 | 4130 | Sand pine | 4130 | Town of Malabar Brevard County | Town of Malabar |  |  | Natural Lands | 0 | 1 | 3.1243 | 0.41085 | 1556.9373 |  | -1 | -1 | -1 | -1 | 0 |  |  | Central IRL A | -1 |  |  | 684 | PB-06 | Boundary Canal Phase II, Stormwater Improvement | City of Palm Bay |  | 200 | 1.2627
450000 | 870000 | 870000 | Central IRL | A | IR12-21 | 62-304.520 (7), F.A.C. | 0.56 | 0.48 | Natural Lands | 0.61776 | 2216.5386 | 4.3607 | 0.59333 | 2.6939 | 0.36654 | 1369.2965 | 3200 | Shrub and Brushland | 3200 | Town of Malabar Brevard County | Town of Malabar |  |  | Natural Lands | 0 | 1 | 2.6939 | 0.36654 | 1369.2965 |  | -1 | -1 | -1 | -1 | 0 |  |  | Central IRL A | -1 |  |  | 684 | PB-06 | Boundary Canal Phase II, Stormwater Improvement | City of Palm Bay |  | 200 | 1.1105
450000 | 870000 | 870000 | Central IRL | A | IR12-21 | 62-304.520 (7), F.A.C. | 0.56 | 0.48 | Agricultural Producers | 0.57123 | 2001.9338 | 4.1066 | 0.57909 | 2.3458 | 0.33079 | 1143.5662 | 2430 | Ornamentals | 2430 | Town of Malabar Brevard County | Town of Malabar | Agricultural Producers |  |  | 0 | 1 | 2.3458 | 0.33079 | 1143.5662 |  | -1 | -1 | -1 | -1 | 0 |  |  | Central IRL A | -1 |  |  | 684 | PB-06 | Boundary Canal Phase II, Stormwater Improvement | City of Palm Bay |  | 189.2332 | 0.92747
450000 | 870000 | 870000 | Central IRL | A | IR12-21 | 62-304.520 (7), F.A.C. | 0.56 | 0.48 | Natural Lands | 0.046533 | 2001.9338 | 4.1066 | 0.57909 | 0.19109 | 0.026947 | 93.1553 | 4340 | Hardwood Conifer Mixed | 4340 | Town of Malabar Brevard County | Town of Malabar |  |  | Natural Lands | 0 | 1 | 0.19109 | 0.026947 | 93.1553 |  | -1 | -1 | -1 | -1 | 0 |  |  | Central IRL A | -1 |  |  | 684 | PB-06 | Boundary Canal Phase II, Stormwater Improvement | City of Palm Bay |  | 69.9602 | 0.075552
450000 | 870000 | 870000 | Central IRL | A | IR12-21 | 62-304.520 (7), F.A.C. | 0.56 | 0.48 | Natural Lands | 0.44241 | 2909.2375 | 6.2512 | 0.86532 | 2.7656 | 0.38283 | 1287.0795 | 4130 | Sand pine | 4130 | Town of Malabar Brevard County | Town of Malabar |  |  | Natural Lands | 0 | 1 | 2.7656 | 0.38283 | 1287.0795 |  | -1 | -1 | -1 | -1 | 0 |  |  | Central IRL A | -1 |  |  | 684 | PB-06 | Boundary Canal Phase II, Stormwater Improvement | City of Palm Bay |  | 171.6191 | 1.0439
450000 | 870000 | 870000 | Central IRL | A | IR12-21 | 62-304.520 (7), F.A.C. | 0.56 | 0.48 | Agricultural Producers | 0.61776 | 2011.647 | 4.143 | 0.58601 | 2.5594 | 0.36202 | 1242.722 | 2430 | Ornamentals | 2430 | Town of Malabar Brevard County | Town of Malabar | Agricultural Producers |  |  | 0 | 1 | 2.5594 | 0.36202 | 1242.722 |  | -1 | -1 | -1 | -1 | 0 |  |  | Central IRL A | -1 |  |  | 684 | PB-06 | Boundary Canal Phase II, Stormwater Improvement | City of Palm Bay |  | 200 | 1.0079
450000 | 870000 | 870000 | Central IRL | A | IR12-21 | 62-304.520 (7), F.A.C. | 0.56 | 0.48 | Natural Lands | 0.25529 | 1895.6492 | 3.821 | 0.4088 | 0.97546 | 0.10436 | 483.9359 | 4110 | Pine flatwoods | 4110 | Town of Malabar Brevard County | Town of Malabar |  |  | Natural Lands | 0 | 1 | 0.97546 | 0.10436 | 483.9359 |  | -1 | -1 | -1 | -1 | 0 |  |  | Central IRL A | -1 |  |  | 684 | PB-06 | Boundary Canal Phase II, Stormwater Improvement | City of Palm Bay |  | 137.1158 | 0.39249
450000 | 870000 | 870000 | Central IRL | A | IR12-21 | 62-304.520 (7), F.A.C. | 0.56 | 0.48 | Natural Lands | 0.36248 | 1895.6492 | 3.821 | 0.4088 | 1.385 | 0.14818 | 687.1269 | 6430 | Wet prairies | 6430 | Town of Malabar Brevard County | Town of Malabar |  |  | Natural Lands | 0 | 1 | 1.385 | 0.14818 | 687.1269 |  | -1 | -1 | -1 | -1 | 0 |  |  | Central IRL A | -1 |  |  | 684 | PB-06 | Boundary Canal Phase II, Stormwater Improvement | City of Palm Bay |  | 187.7057 | 0.55728
450000 | 870000 | 870000 | Central IRL | A | IR12-21 | 62-304.520 (7), F.A.C. | 0.56 | 0.48 | Natural Lands | 0.61776 | 2085.6303 | 4.807 | 0.29194 | 2.9696 | 0.18035 | 1288.4262 | 4110 | Pine flatwoods | 4110 | Town of Malabar Brevard County | Town of Malabar |  |  | Natural Lands | 0 | 1 | 2.9696 | 0.18035 | 1288.4262 |  | -1 | -1 | -1 | -1 | 0 |  |  | Central IRL A | -1 |  |  | 684 | PB-06 | Boundary Canal Phase II, Stormwater Improvement | City of Palm Bay |  | 200 | 1.045
450000 | 870000 | 870000 | Central IRL | A | IR12-21 | 62-304.520 (7), F.A.C. | 0.56 | 0.48 | Natural Lands | 0.31898 | 2746.0385 | 5.8855 | 0.59212 | 1.8774 | 0.18888 | 875.9357 | 3200 | Shrub and Brushland | 3200 | Town of Malabar Brevard County | Town of Malabar |  |  | Natural Lands | 0 | 1 | 1.8774 | 0.18888 | 875.9357 |  | -1 | -1 | -1 | -1 | 0 |  |  | Central IRL A | -1 |  |  | 684 | PB-06 | Boundary Canal Phase II, Stormwater Improvement | City of Palm Bay |  | 155.2933 | 0.71041
450000 | 870000 | 870000 | Central IRL | A | IR12-21 | 62-304.520 (7), F.A.C. | 0.56 | 0.48 | Natural Lands | 0.29878 | 2746.0385 | 5.8855 | 0.59212 | 1.7585 | 0.17691 | 820.4665 | 4110 | Pine flatwoods | 4110 | Town of Malabar Brevard County | Town of Malabar |  |  | Natural Lands | 0 | 1 | 1.7585 | 0.17691 | 820.4665 |  | -1 | -1 | -1 | -1 | 0 |  |  | Central IRL A | -1 |  |  | 684 | PB-06 | Boundary Canal Phase II, Stormwater Improvement | City of Palm Bay |  | 149.4568 | 0.66542
450000 | 870000 | 870000 | Central IRL | A | IR12-21 | 62-304.520 (7), F.A.C. | 0.56 | 0.48 | Natural Lands | 0.05035 | 2666.5842 | 5.9097 | 0.46714 | 0.29755 | 0.023521 | 134.2632 | 3200 | Shrub and Brushland | 3200 | Town of Malabar Brevard County | Town of Malabar |  |  | Natural Lands | 0 | 1 | 0.29755 | 0.023521 | 134.2632 |  | -1 | -1 | -1 | -1 | 0 |  |  | Central IRL A | -1 |  |  | 684 | PB-06 | Boundary Canal Phase II, Stormwater Improvement | City of Palm Bay |  | 75.8724 | 0.10889
450000 | 870000 | 870000 | Central IRL | A | IR12-21 | 62-304.520 (7), F.A.C. | 0.56 | 0.48 | Natural Lands | 0.56741 | 2666.5842 | 5.9097 | 0.46714 | 3.3532 | 0.26506 | 1513.055 | 4110 | Pine flatwoods | 4110 | Town of Malabar Brevard County | Town of Malabar |  |  | Natural Lands | 0 | 1 | 3.3532 | 0.26506 | 1513.055 |  | -1 | -1 | -1 | -1 | 0 |  |  | Central IRL A | -1 |  |  | 684 | PB-06 | Boundary Canal Phase II, Stormwater Improvement | City of Palm Bay |  | 188.5283 | 1.2271
450000 | 870000 | 870000 | Central IRL | A | IR12-21 | 62-304.520 (7), F.A.C. | 0.56 | 0.48 | Natural Lands | 0.044457 | 2141.3793 | 5.595 | 0.52422 | 0.24874 | 0.023305 | 95.2003 | 4340 | Hardwood Conifer Mixed | 4340 | Town of Malabar Brevard County | Town of Malabar |  |  | Natural Lands | 0 | 1 | 0.24874 | 0.023305 | 95.2003 |  | -1 | -1 | -1 | -1 | 0 |  |  | Central IRL A | -1 |  |  | 684 | PB-06 | Boundary Canal Phase II, Stormwater Improvement | City of Palm Bay |  | 74.7348 | 0.07721
450000 | 870000 | 870000 | Central IRL | A | IR12-21 | 62-304.520 (7), F.A.C. | 0.56 | 0.48 | Natural Lands | 0.25881 | 2141.3793 | 5.595 | 0.52422 | 1.448 | 0.13567 | 554.2019 | 6410 | Freshwater marshes | 6410 | Town of Malabar Brevard County | Town of Malabar |  |  | Natural Lands | 0 | 1 | 1.448 | 0.13567 | 554.2019 |  | -1 | -1 | -1 | -1 | 0 |  |  | Central IRL A | -1 |  |  | 684 | PB-06 | Boundary Canal Phase II, Stormwater Improvement | City of Palm Bay |  | 144.0599 | 0.44947
450000 | 870000 | 870000 | Central IRL | A | IR12-21 | 62-304.520 (7), F.A.C. | 0.56 | 0.48 | Natural Lands | 0.3145 | 2141.3793 | 5.595 | 0.52422 | 1.7596 | 0.16487 | 673.4637 | 6460 | Mixed scrub-shrub wetland | 6460 | Town of Malabar Brevard County | Town of Malabar |  |  | Natural Lands | 0 | 1 | 1.7596 | 0.16487 | 673.4637 |  | -1 | -1 | -1 | -1 | 0 |  |  | Central IRL A | -1 |  |  | 684 | PB-06 | Boundary Canal Phase II, Stormwater Improvement | City of Palm Bay |  | 174.1568 | 0.5462
450000 | 870000 | 870000 | Central IRL | A | IR12-21 | 62-304.520 (7), F.A.C. | 0.56 | 0.48 | Agricultural Producers | 0.46795 | 2166.0512 | 4.4092 | 0.61617 | 2.0633 | 0.28834 | 1013.6096 | 2430 | Ornamentals | 2430 | Town of Malabar Brevard County | Town of Malabar | Agricultural Producers |  |  | 0 | 1 | 2.0633 | 0.28834 | 1013.6096 |  | -1 | -1 | -1 | -1 | 0 |  |  | Central IRL A | -1 |  |  | 684 | PB-06 | Boundary Canal Phase II, Stormwater Improvement | City of Palm Bay |  | 199.3423 | 0.82207
450000 | 870000 | 870000 | Central IRL | A | IR12-21 | 62-304.520 (7), F.A.C. | 0.56 | 0.48 | Agricultural Producers | 0.14981 | 2166.0512 | 4.4092 | 0.61617 | 0.66055 | 0.092308 | 324.4977 | 3300 | Mixed Rangeland | 3300 | Town of Malabar Brevard County | Town of Malabar | Agricultural Producers |  |  | 0 | 1 | 0.66055 | 0.092308 | 324.4977 |  | -1 | -1 | -1 | -1 | 0 |  |  | Central IRL A | -1 |  |  | 684 | PB-06 | Boundary Canal Phase II, Stormwater Improvement | City of Palm Bay |  | 98.6279 | 0.26318
450000 | 870000 | 870000 | Central IRL | A | IR12-21 | 62-304.520 (7), F.A.C. | 0.56 | 0.48 | Natural Lands | 0.61776 | 2718.2679 | 5.3929 | 0.72328 | 3.3315 | 0.44681 | 1679.2465 | 3200 | Shrub and Brushland | 3200 | Town of Malabar Brevard County | Town of Malabar |  |  | Natural Lands | 0 | 1 | 3.3315 | 0.44681 | 1679.2465 |  | -1 | -1 | -1 | -1 | 0 |  |  | Central IRL A | -1 |  |  | 684 | PB-06 | Boundary Canal Phase II, Stormwater Improvement | City of Palm Bay |  | 200 | 1.3619
450000 | 870000 | 870000 | Central IRL | A | IR12-21 | 62-304.520 (7), F.A.C. | 0.56 | 0.48 | Natural Lands | 0.61776 | 2715.4638 | 5.3235 | 0.7287 | 3.2887 | 0.45017 | 1677.5143 | 3200 | Shrub and Brushland | 3200 | Town of Malabar Brevard County | Town of Malabar |  |  | Natural Lands | 0 | 1 | 3.2887 | 0.45017 | 1677.5143 |  | -1 | -1 | -1 | -1 | 0 |  |  | Central IRL A | -1 |  |  | 684 | PB-06 | Boundary Canal Phase II, Stormwater Improvement | City of Palm Bay |  | 200 | 1.3605
450000 | 870000 | 870000 | Central IRL | A | IR12-21 | 62-304.520 (7), F.A.C. | 0.56 | 0.48 | Agricultural Producers | 0.61776 | 2001.5595 | 3.9285 | 0.53818 | 2.4269 | 0.33247 | 1236.4903 | 3300 | Mixed Rangeland | 3300 | Town of Malabar Brevard County | Town of Malabar | Agricultural Producers |  |  | 0 | 1 | 2.4269 | 0.33247 | 1236.4903 |  | -1 | -1 | -1 | -1 | 0 |  |  | Central IRL A | -1 |  |  | 684 | PB-06 | Boundary Canal Phase II, Stormwater Improvement | City of Palm Bay |  | 200 | 1.0028
450000 | 870000 | 870000 | Central IRL | A | IR12-21 | 62-304.520 (7), F.A.C. | 0.56 | 0.48 | Natural Lands | 0.32708 | 2861.6357 | 6.3257 | 0.74654 | 2.069 | 0.24417 | 935.9703 | 3200 | Shrub and Brushland | 3200 | Town of Malabar Brevard County | Town of Malabar |  |  | Natural Lands | 0 | 1 | 2.069 | 0.24417 | 935.9703 |  | -1 | -1 | -1 | -1 | 0 |  |  | Central IRL A | -1 |  |  | 684 | PB-06 | Boundary Canal Phase II, Stormwater Improvement | City of Palm Bay |  | 151.5206 | 0.7591
450000 | 870000 | 870000 | Central IRL | A | IR12-21 | 62-304.520 (7), F.A.C. | 0.56 | 0.48 | Agricultural Producers | 0.26701 | 2861.6357 | 6.3257 | 0.74654 | 1.689 | 0.19933 | 764.0809 | 3300 | Mixed Rangeland | 3300 | Town of Malabar Brevard County | Town of Malabar | Agricultural Producers |  |  | 0 | 1 | 1.689 | 0.19933 | 764.0809 |  | -1 | -1 | -1 | -1 | 0 |  |  | Central IRL A | -1 |  |  | 684 | PB-06 | Boundary Canal Phase II, Stormwater Improvement | City of Palm Bay |  | 160.9941 | 0.61969
450000 | 870000 | 870000 | Central IRL | A | IR12-21 | 62-304.520 (7), F.A.C. | 0.56 | 0.48 | Natural Lands | 0.02368 | 2861.6357 | 6.3257 | 0.74654 | 0.14979 | 0.017678 | 67.7628 | 6410 | Freshwater marshes | 6410 | Town of Malabar Brevard County | Town of Malabar |  |  | Natural Lands | 0 | 1 | 0.14979 | 0.017678 | 67.7628 |  | -1 | -1 | -1 | -1 | 0 |  |  | Central IRL A | -1 |  |  | 684 | PB-06 | Boundary Canal Phase II, Stormwater Improvement | City of Palm Bay |  | 68.4038 | 0.054958
450000 | 870000 | 870000 | Central IRL | A | IR12-21 | 62-304.520 (7), F.A.C. | 0.56 | 0.48 | Town of Malabar | 0.083369 | 3786.4608 | 9.7845 | 1.4508 | 0.81572 | 0.12095 | 315.672 | 1210 | Fixed Single Family Units | 1210 | Town of Malabar Brevard County | Town of Malabar |  |  |  | 0 | 1 | 0.81572 | 0.12095 | 315.672 |  | -1 | -1 | -1 | -1 | 0 |  |  | Central IRL A | -1 |  |  | 684 | PB-06 | Boundary Canal Phase II, Stormwater Improvement | City of Palm Bay |  | 111.9302 | 0.25602
450000 | 870000 | 870000 | Central IRL | A | IR12-21 | 62-304.520 (7), F.A.C. | 0.56 | 0.48 | Town of Malabar | 0.51616 | 3786.4608 | 9.7845 | 1.4508 | 5.0504 | 0.74884 | 1954.4129 | 1210 | Fixed Single Family Units | 1210 | Town of Malabar Brevard County | Town of Malabar |  |  |  | 0 | 1 | 5.0504 | 0.74884 | 1954.4129 |  | -1 | -1 | -1 | -1 | 0 |  |  | Central IRL A | -1 |  |  | 684 | PB-06 | Boundary Canal Phase II, Stormwater Improvement | City of Palm Bay |  | 183.1329 | 1.5851
450000 | 870000 | 870000 | Central IRL | A | IR12-21 | 62-304.520 (7), F.A.C. | 0.56 | 0.48 | Town of Malabar | 0.018237 | 3786.4608 | 9.7845 | 1.4508 | 0.17844 | 0.026458 | 69.0522 | 1210 | Fixed Single Family Units | 1210 | Town of Malabar Brevard County | Town of Malabar |  |  |  | 0 | 1 | 0.17844 | 0.026458 | 69.0522 |  | -1 | -1 | -1 | -1 | 0 |  |  | Central IRL A | -1 |  |  | 684 | PB-06 | Boundary Canal Phase II, Stormwater Improvement | City of Palm Bay |  | 102.9695 | 0.056003
450000 | 870000 | 870000 | Central IRL | A | IR12-21 | 62-304.520 (7), F.A.C. | 0.56 | 0.48 | Natural Lands | 0.076893 | 2147.6699 | 4.5493 | 0.4505 | 0.34981 | 0.03464 | 165.1416 | 3200 | Shrub and Brushland | 3200 | Town of Malabar Brevard County | Town of Malabar |  |  | Natural Lands | 0 | 1 | 0.34981 | 0.03464 | 165.1416 |  | -1 | -1 | -1 | -1 | 0 |  |  | Central IRL A | -1 |  |  | 684 | PB-06 | Boundary Canal Phase II, Stormwater Improvement | City of Palm Bay |  | 79.6656 | 0.13393
450000 | 870000 | 870000 | Central IRL | A | IR12-21 | 62-304.520 (7), F.A.C. | 0.56 | 0.48 | Natural Lands | 0.28903 | 2147.6699 | 4.5493 | 0.4505 | 1.3149 | 0.13021 | 620.7514 | 4110 | Pine flatwoods | 4110 | Town of Malabar Brevard County | Town of Malabar |  |  | Natural Lands | 0 | 1 | 1.3149 | 0.13021 | 620.7514 |  | -1 | -1 | -1 | -1 | 0 |  |  | Central IRL A | -1 |  |  | 684 | PB-06 | Boundary Canal Phase II, Stormwater Improvement | City of Palm Bay |  | 138.1725 | 0.50345
450000 | 870000 | 870000 | Central IRL | A | IR12-21 | 62-304.520 (7), F.A.C. | 0.56 | 0.48 | Natural Lands | 0.25184 | 2147.6699 | 4.5493 | 0.4505 | 1.1457 | 0.11345 | 540.859 | 4130 | Sand pine | 4130 | Town of Malabar Brevard County | Town of Malabar |  |  | Natural Lands | 0 | 1 | 1.1457 | 0.11345 | 540.859 |  | -1 | -1 | -1 | -1 | 0 |  |  | Central IRL A | -1 |  |  | 684 | PB-06 | Boundary Canal Phase II, Stormwater Improvement | City of Palm Bay |  | 140.7804 | 0.43865
450000 | 870000 | 870000 | Central IRL | A | IR12-21 | 62-304.520 (7), F.A.C. | 0.56 | 0.48 | Natural Lands | 0.33499 | 2030.6604 | 4.3124 | 0.42212 | 1.4446 | 0.14141 | 680.2512 | 3200 | Shrub and Brushland | 3200 | Town of Malabar Brevard County | Town of Malabar |  |  | Natural Lands | 0 | 1 | 1.4446 | 0.14141 | 680.2512 |  | -1 | -1 | -1 | -1 | 0 |  |  | Central IRL A | -1 |  |  | 684 | PB-06 | Boundary Canal Phase II, Stormwater Improvement | City of Palm Bay |  | 164.5018 | 0.5517
450000 | 870000 | 870000 | Central IRL | A | IR12-21 | 62-304.520 (7), F.A.C. | 0.56 | 0.48 | Natural Lands | 0.28277 | 2030.6604 | 4.3124 | 0.42212 | 1.2194 | 0.11936 | 574.2166 | 4110 | Pine flatwoods | 4110 | Town of Malabar Brevard County | Town of Malabar |  |  | Natural Lands | 0 | 1 | 1.2194 | 0.11936 | 574.2166 |  | -1 | -1 | -1 | -1 | 0 |  |  | Central IRL A | -1 |  |  | 684 | PB-06 | Boundary Canal Phase II, Stormwater Improvement | City of Palm Bay |  | 166.7166 | 0.46571
450000 | 870000 | 870000 | Central IRL | A | IR12-21 | 62-304.520 (7), F.A.C. | 0.56 | 0.48 | Natural Lands | 0.61776 | 2580.4507 | 5.7733 | 0.42519 | 3.5666 | 0.26267 | 1594.1081 | 4110 | Pine flatwoods | 4110 | Town of Malabar Brevard County | Town of Malabar |  |  | Natural Lands | 0 | 1 | 3.5666 | 0.26267 | 1594.1081 |  | -1 | -1 | -1 | -1 | 0 |  |  | Central IRL A | -1 |  |  | 684 | PB-06 | Boundary Canal Phase II, Stormwater Improvement | City of Palm Bay |  | 200 | 1.2929
450000 | 870000 | 870000 | Central IRL | A | IR12-21 | 62-304.520 (7), F.A.C. | 0.56 | 0.48 | Natural Lands | 0.46629 | 2806.7711 | 6.4846 | 0.61226 | 3.0237 | 0.28549 | 1308.7589 | 4110 | Pine flatwoods | 4110 | Town of Malabar Brevard County | Town of Malabar |  |  | Natural Lands | 0 | 1 | 3.0237 | 0.28549 | 1308.7589 |  | -1 | -1 | -1 | -1 | 0 |  |  | Central IRL A | -1 |  |  | 684 | PB-06 | Boundary Canal Phase II, Stormwater Improvement | City of Palm Bay |  | 175.4839 | 1.0614
450000 | 870000 | 870000 | Central IRL | A | IR12-21 | 62-304.520 (7), F.A.C. | 0.56 | 0.48 | Natural Lands | 0.58943 | 2737.631 | 5.4217 | 0.72599 | 3.1957 | 0.42793 | 1613.6522 | 3200 | Shrub and Brushland | 3200 | Town of Malabar Brevard County | Town of Malabar |  |  | Natural Lands | 0 | 1 | 3.1957 | 0.42793 | 1613.6522 |  | -1 | -1 | -1 | -1 | 0 |  |  | Central IRL A | -1 |  |  | 684 | PB-06 | Boundary Canal Phase II, Stormwater Improvement | City of Palm Bay |  | 193.9526 | 1.3087
450000 | 870000 | 870000 | Central IRL | A | IR12-21 | 62-304.520 (7), F.A.C. | 0.56 | 0.48 | Natural Lands | 0.02833 | 2737.631 | 5.4217 | 0.72599 | 0.15359 | 0.020567 | 77.5561 | 6430 | Wet prairies | 6430 | Town of Malabar Brevard County | Town of Malabar |  |  | Natural Lands | 0 | 1 | 0.15359 | 0.020567 | 77.5561 |  | -1 | -1 | -1 | -1 | 0 |  |  | Central IRL A | -1 |  |  | 684 | PB-06 | Boundary Canal Phase II, Stormwater Improvement | City of Palm Bay |  | 49.4599 | 0.0629
450000 | 870000 | 870000 | Central IRL | A | IR12-21 | 62-304.520 (7), F.A.C. | 0.56 | 0.48 | Natural Lands | 0.61776 | 2610.4608 | 5.1164 | 0.70065 | 3.1607 | 0.43283 | 1612.6473 | 3200 | Shrub and Brushland | 3200 | Town of Malabar Brevard County | Town of Malabar |  |  | Natural Lands | 0 | 1 | 3.1607 | 0.43283 | 1612.6473 |  | -1 | -1 | -1 | -1 | 0 |  |  | Central IRL A | -1 |  |  | 684 | PB-06 | Boundary Canal Phase II, Stormwater Improvement | City of Palm Bay |  | 200 | 1.3079
450000 | 870000 | 870000 | Central IRL | A | IR12-21 | 62-304.520 (7), F.A.C. | 0.56 | 0.48 | Natural Lands | 0.20961 | 1987.3098 | 4.1063 | 0.45773 | 0.86073 | 0.095946 | 416.5642 | 4130 | Sand pine | 4130 | Town of Malabar Brevard County | Town of Malabar |  |  | Natural Lands | 0 | 1 | 0.86073 | 0.095946 | 416.5642 |  | -1 | -1 | -1 | -1 | 0 |  |  | Central IRL A | -1 |  |  | 684 | PB-06 | Boundary Canal Phase II, Stormwater Improvement | City of Palm Bay |  | 124.2576 | 0.33785
450000 | 870000 | 870000 | Central IRL | A | IR12-21 | 62-304.520 (7), F.A.C. | 0.56 | 0.48 | Natural Lands | 0.33662 | 1987.3098 | 4.1063 | 0.45773 | 1.3822 | 0.15408 | 668.9609 | 4340 | Hardwood Conifer Mixed | 4340 | Town of Malabar Brevard County | Town of Malabar |  |  | Natural Lands | 0 | 1 | 1.3822 | 0.15408 | 668.9609 |  | -1 | -1 | -1 | -1 | 0 |  |  | Central IRL A | -1 |  |  | 684 | PB-06 | Boundary Canal Phase II, Stormwater Improvement | City of Palm Bay |  | 251.653 | 0.54255
450000 | 870000 | 870000 | Central IRL | A | IR12-21 | 62-304.520 (7), F.A.C. | 0.56 | 0.48 | Natural Lands | 0.071535 | 1987.3098 | 4.1063 | 0.45773 | 0.29374 | 0.032744 | 142.1622 | 4130 | Sand pine | 4130 | Town of Malabar Brevard County | Town of Malabar |  |  | Natural Lands | 0 | 1 | 0.29374 | 0.032744 | 142.1622 |  | -1 | -1 | -1 | -1 | 0 |  |  | Central IRL A | -1 |  |  | 684 | PB-06 | Boundary Canal Phase II, Stormwater Improvement | City of Palm Bay |  | 84.6787 | 0.1153
450000 | 870000 | 870000 | Central IRL | A | IR12-21 | 62-304.520 (7), F.A.C. | 0.56 | 0.48 | Natural Lands | 0.0047707 | 2489.9846 | 6.3953 | 0.61396 | 0.03051 | 0.002929 | 11.879 | 3200 | Shrub and Brushland | 3200 | Town of Malabar Brevard County | Town of Malabar |  |  | Natural Lands | 0 | 1 | 0.03051 | 0.002929 | 11.879 |  | -1 | -1 | -1 | -1 | 0 |  |  | Central IRL A | -1 |  |  | 684 | PB-06 | Boundary Canal Phase II, Stormwater Improvement | City of Palm Bay |  | 46.9857 | 0.0096343
450000 | 870000 | 870000 | Central IRL | A | IR12-21 | 62-304.520 (7), F.A.C. | 0.56 | 0.48 | Natural Lands | 0.61299 | 2489.9846 | 6.3953 | 0.61396 | 3.9203 | 0.37635 | 1526.3424 | 6460 | Mixed scrub-shrub wetland | 6460 | Town of Malabar Brevard County | Town of Malabar |  |  | Natural Lands | 0 | 1 | 3.9203 | 0.37635 | 1526.3424 |  | -1 | -1 | -1 | -1 | 0 |  |  | Central IRL A | -1 |  |  | 684 | PB-06 | Boundary Canal Phase II, Stormwater Improvement | City of Palm Bay |  | 196.704 | 1.2379
450000 | 870000 | 870000 | Central IRL | A | IR12-21 | 62-304.520 (7), F.A.C. | 0.56 | 0.48 | Natural Lands | 0.57859 | 2190.2693 | 4.603 | 0.56374 | 2.6632 | 0.32617 | 1267.2787 | 4130 | Sand pine | 4130 | Town of Malabar Brevard County | Town of Malabar |  |  | Natural Lands | 0 | 1 | 2.6632 | 0.32617 | 1267.2787 |  | -1 | -1 | -1 | -1 | 0 |  |  | Central IRL A | -1 |  |  | 684 | PB-06 | Boundary Canal Phase II, Stormwater Improvement | City of Palm Bay |  | 190.5775 | 1.0278
450000 | 870000 | 870000 | Central IRL | A | IR12-21 | 62-304.520 (7), F.A.C. | 0.56 | 0.48 | Natural Lands | 0.039169 | 2190.2693 | 4.603 | 0.56374 | 0.18029 | 0.022081 | 85.7896 | 6410 | Freshwater marshes | 6410 | Town of Malabar Brevard County | Town of Malabar |  |  | Natural Lands | 0 | 1 | 0.18029 | 0.022081 | 85.7896 |  | -1 | -1 | -1 | -1 | 0 |  |  | Central IRL A | -1 |  |  | 684 | PB-06 | Boundary Canal Phase II, Stormwater Improvement | City of Palm Bay |  | 68.9215 | 0.069578
450000 | 870000 | 870000 | Central IRL | A | IR12-21 | 62-304.520 (7), F.A.C. | 0.56 | 0.48 | City of Palm Bay | 0.018773 | 2936.6347 | 5.888 | 0.8088 | 0.11054 | 0.015184 | 55.1309 | 1300 | Residential, High Density | 1300 | City of Palm Bay Town of Malabar Brevard County | City of Palm Bay |  |  |  | 0 | 1 | 0.11054 | 0.015184 | 97.229 |  | -1 | -1 | -1 | -1 | 0 |  |  | Central IRL A | -1 |  |  | 684 | PB-06 | Boundary Canal Phase II, Stormwater Improvement | City of Palm Bay |  | 59.6824 | 0.078856
450000 | 870000 | 870000 | Central IRL | A | IR12-21 | 62-304.520 (7), F.A.C. | 0.56 | 0.48 | Natural Lands | 0.20803 | 2936.6347 | 5.888 | 0.8088 | 1.2249 | 0.16825 | 610.8952 | 4130 | Sand pine | 4130 | Town of Malabar Brevard County | Town of Malabar |  |  | Natural Lands | 0 | 1 | 1.2249 | 0.16825 | 989.1007 |  | -1 | -1 | -1 | -1 | 0 |  |  | Central IRL A | -1 |  |  | 684 | PB-06 | Boundary Canal Phase II, Stormwater Improvement | City of Palm Bay |  | 116.7176 | 0.80219
450000 | 870000 | 870000 | Central IRL | A | IR12-21 | 62-304.520 (7), F.A.C. | 0.56 | 0.48 | Natural Lands | 0.035611 | 2936.6347 | 5.888 | 0.8088 | 0.20968 | 0.028802 | 104.5768 | 4130 | Sand pine | 4130 | City of Palm Bay Town of Malabar Brevard County | City of Palm Bay |  |  | Natural Lands | 0 | 1 | 0.20968 | 0.028802 | 199.3894 |  | -1 | -1 | -1 | -1 | 0 |  |  | Central IRL A | -1 |  |  | 684 | PB-06 | Boundary Canal Phase II, Stormwater Improvement | City of Palm Bay |  | 65.976 | 0.16171
450000 | 870000 | 870000 | Central IRL | A | IR12-21 | 62-304.520 (7), F.A.C. | 0.56 | 0.48 | City of Palm Bay | 0.17994 | 2936.6347 | 5.888 | 0.8088 | 1.0595 | 0.14554 | 528.427 | 1740 | Medical and Health Care | 1740 | City of Palm Bay Brevard County | City of Palm Bay |  |  |  | 0 | 1 | 1.0595 | 0.14554 | 528.4266 |  | -1 | -1 | -1 | -1 | 0 |  |  | Central IRL A | -1 |  |  | 684 | PB-06 | Boundary Canal Phase II, Stormwater Improvement | City of Palm Bay |  | 129.1284 | 0.42857
450000 | 870000 | 870000 | Central IRL | A | IR12-21 | 62-304.520 (7), F.A.C. | 0.56 | 0.48 | Natural Lands | 0.19097 | 3266.6381 | 7.7285 | 1.0962 | 1.4759 | 0.20934 | 623.8422 | 4110 | Pine flatwoods | 4110 | Town of Malabar Brevard County | Town of Malabar |  |  | Natural Lands | 0 | 1 | 1.4759 | 0.20934 | 734.7313 |  | -1 | -1 | -1 | -1 | 0 |  |  | Central IRL A | -1 |  |  | 684 | PB-06 | Boundary Canal Phase II, Stormwater Improvement | City of Palm Bay |  | 130.9241 | 0.59589
450000 | 870000 | 870000 | Central IRL | A | IR12-21 | 62-304.520 (7), F.A.C. | 0.56 | 0.48 | Agricultural Producers | 0.61776 | 1850.9107 | 3.644 | 0.49751 | 2.2511 | 0.30734 | 1143.425 | 3300 | Mixed Rangeland | 3300 | Town of Malabar Brevard County | Town of Malabar | Agricultural Producers |  |  | 0 | 1 | 2.2511 | 0.30734 | 1143.425 |  | -1 | -1 | -1 | -1 | 0 |  |  | Central IRL A | -1 |  |  | 684 | PB-06 | Boundary Canal Phase II, Stormwater Improvement | City of Palm Bay |  | 200 | 0.92735
450000 | 870000 | 870000 | Central IRL | A | IR12-21 | 62-304.520 (7), F.A.C. | 0.56 | 0.48 | Agricultural Producers | 0.24287 | 1925.2407 | 4.1181 | 0.5076 | 1.0002 | 0.12328 | 467.5749 | 3300 | Mixed Rangeland | 3300 | Town of Malabar Brevard County | Town of Malabar | Agricultural Producers |  |  | 0 | 1 | 1.0002 | 0.12328 | 467.5749 |  | -1 | -1 | -1 | -1 | 0 |  |  | Central IRL A | -1 |  |  | 684 | PB-06 | Boundary Canal Phase II, Stormwater Improvement | City of Palm Bay |  | 145.6091 | 0.37922
450000 | 870000 | 870000 | Central IRL | A | IR12-21 | 62-304.520 (7), F.A.C. | 0.56 | 0.48 | Natural Lands | 0.3749 | 1925.2407 | 4.1181 | 0.5076 | 1.5439 | 0.1903 | 721.7685 | 6410 | Freshwater marshes | 6410 | Town of Malabar Brevard County | Town of Malabar |  |  | Natural Lands | 0 | 1 | 1.5439 | 0.1903 | 721.7685 |  | -1 | -1 | -1 | -1 | 0 |  |  | Central IRL A | -1 |  |  | 684 | PB-06 | Boundary Canal Phase II, Stormwater Improvement | City of Palm Bay |  | 168.3179 | 0.58538
450000 | 870000 | 870000 | Central IRL | A | IR12-21 | 62-304.520 (7), F.A.C. | 0.56 | 0.48 | Agricultural Producers | 0.61776 | 1954.8631 | 3.8373 | 0.52562 | 2.3705 | 0.32471 | 1207.643 | 3300 | Mixed Rangeland | 3300 | Town of Malabar Brevard County | Town of Malabar | Agricultural Producers |  |  | 0 | 1 | 2.3705 | 0.32471 | 1207.643 |  | -1 | -1 | -1 | -1 | 0 |  |  | Central IRL A | -1 |  |  | 684 | PB-06 | Boundary Canal Phase II, Stormwater Improvement | City of Palm Bay |  | 200 | 0.97943
450000 | 870000 | 870000 | Central IRL | A | IR12-21 | 62-304.520 (7), F.A.C. | 0.56 | 0.48 | Natural Lands | 0.020854 | 2769.1883 | 5.1922 | 0.6995 | 0.10828 | 0.014587 | 57.7484 | 4340 | Hardwood Conifer Mixed | 4340 | Town of Malabar Brevard County | Town of Malabar |  |  | Natural Lands | 0 | 1 | 0.10828 | 0.014587 | 57.7484 |  | -1 | -1 | -1 | -1 | 0 |  |  | Central IRL A | -1 |  |  | 684 | PB-06 | Boundary Canal Phase II, Stormwater Improvement | City of Palm Bay |  | 103.4379 | 0.046836
450000 | 870000 | 870000 | Central IRL | A | IR12-21 | 62-304.520 (7), F.A.C. | 0.56 | 0.48 | Natural Lands | 0.32794 | 2769.1883 | 5.1922 | 0.6995 | 1.7027 | 0.22939 | 908.1279 | 4340 | Hardwood Conifer Mixed | 4340 | Town of Malabar Brevard County | Town of Malabar |  |  | Natural Lands | 0 | 1 | 1.7027 | 0.22939 | 908.1279 |  | -1 | -1 | -1 | -1 | 0 |  |  | Central IRL A | -1 |  |  | 684 | PB-06 | Boundary Canal Phase II, Stormwater Improvement | City of Palm Bay |  | 153.1306 | 0.73652
450000 | 870000 | 870000 | Central IRL | A | IR12-21 | 62-304.520 (7), F.A.C. | 0.56 | 0.48 | Town of Malabar | 0.26897 | 2769.1883 | 5.1922 | 0.6995 | 1.3965 | 0.18814 | 744.8271 | 1420 | Wholesale Sales and Services <Excluding warehouses associated with industrial use> | 1420 | Town of Malabar Brevard County | Town of Malabar |  |  |  | 0 | 1 | 1.3965 | 0.18814 | 744.8271 |  | -1 | -1 | -1 | -1 | 0 |  |  | Central IRL A | -1 |  |  | 684 | PB-06 | Boundary Canal Phase II, Stormwater Improvement | City of Palm Bay |  | 143.5559 | 0.60408
450000 | 870000 | 870000 | Central IRL | A | IR12-21 | 62-304.520 (7), F.A.C. | 0.56 | 0.48 | Natural Lands | 0.61776 | 2300.3113 | 4.5558 | 0.61283 | 2.8144 | 0.37859 | 1421.0482 | 3200 | Shrub and Brushland | 3200 | Town of Malabar Brevard County | Town of Malabar |  |  | Natural Lands | 0 | 1 | 2.8144 | 0.37859 | 1421.0482 |  | -1 | -1 | -1 | -1 | 0 |  |  | Central IRL A | -1 |  |  | 684 | PB-06 | Boundary Canal Phase II, Stormwater Improvement | City of Palm Bay |  | 200 | 1.1525
450000 | 870000 | 870000 | Central IRL | A | IR12-21 | 62-304.520 (7), F.A.C. | 0.56 | 0.48 | Agricultural Producers | 0.33591 | 884.7372 | 0.73147 | 0.074656 | 0.24571 | 0.025078 | 297.1935 | 3300 | Mixed Rangeland | 3300 | Town of Malabar Brevard County | Town of Malabar | Agricultural Producers |  |  | 0 | 1 | 0.24571 | 0.025078 | 297.1935 |  | -1 | -1 | -1 | -1 | 0 |  |  | Central IRL A | -1 |  |  | 684 | PB-06 | Boundary Canal Phase II, Stormwater Improvement | City of Palm Bay |  | 178.6144 | 0.24103
450000 | 870000 | 870000 | Central IRL | A | IR12-21 | 62-304.520 (7), F.A.C. | 0.56 | 0.48 | Natural Lands | 0.28185 | 884.7372 | 0.73147 | 0.074656 | 0.20616 | 0.021042 | 249.3648 | 5300 | Reservoirs | 5300 | Town of Malabar Brevard County | Town of Malabar |  |  | Natural Lands | 0 | 1 | 0.20616 | 0.021042 | 249.3648 |  | -1 | -1 | -1 | -1 | 0 |  |  | Central IRL A | -1 |  |  | 684 | PB-06 | Boundary Canal Phase II, Stormwater Improvement | City of Palm Bay |  | 151.229 | 0.20224
450000 | 870000 | 870000 | Central IRL | A | IR12-21 | 62-304.520 (7), F.A.C. | 0.56 | 0.48 | Natural Lands | 0.071751 | 2802.2639 | 5.3175 | 0.57839 | 0.38153 | 0.0415 | 201.0649 | 3200 | Shrub and Brushland | 3200 | Town of Malabar Brevard County | Town of Malabar |  |  | Natural Lands | 0 | 1 | 0.38153 | 0.0415 | 201.0649 |  | -1 | -1 | -1 | -1 | 0 |  |  | Central IRL A | -1 |  |  | 684 | PB-06 | Boundary Canal Phase II, Stormwater Improvement | City of Palm Bay |  | 74.1576 | 0.16307
450000 | 870000 | 870000 | Central IRL | A | IR12-21 | 62-304.520 (7), F.A.C. | 0.56 | 0.48 | Natural Lands | 0.54601 | 2802.2639 | 5.3175 | 0.57839 | 2.9034 | 0.31581 | 1530.0713 | 6430 | Wet prairies | 6430 | Town of Malabar Brevard County | Town of Malabar |  |  | Natural Lands | 0 | 1 | 2.9034 | 0.31581 | 1530.0713 |  | -1 | -1 | -1 | -1 | 0 |  |  | Central IRL A | -1 |  |  | 684 | PB-06 | Boundary Canal Phase II, Stormwater Improvement | City of Palm Bay |  | 195.6753 | 1.2409
450000 | 870000 | 870000 | Central IRL | A | IR12-21 | 62-304.520 (7), F.A.C. | 0.56 | 0.48 | Natural Lands | 0.4361 | 2302.8999 | 4.7659 | 0.56384 | 2.0784 | 0.24589 | 1004.2954 | 3200 | Shrub and Brushland | 3200 | Town of Malabar Brevard County | Town of Malabar |  |  | Natural Lands | 0 | 1 | 2.0784 | 0.24589 | 1004.2954 |  | -1 | -1 | -1 | -1 | 0 |  |  | Central IRL A | -1 |  |  | 684 | PB-06 | Boundary Canal Phase II, Stormwater Improvement | City of Palm Bay |  | 195.7809 | 0.81451
450000 | 870000 | 870000 | Central IRL | A | IR12-21 | 62-304.520 (7), F.A.C. | 0.56 | 0.48 | Natural Lands | 0.18166 | 2302.8999 | 4.7659 | 0.56384 | 0.86579 | 0.10243 | 418.352 | 6250 | Hydric pine flatwoods | 6250 | Town of Malabar Brevard County | Town of Malabar |  |  | Natural Lands | 0 | 1 | 0.86579 | 0.10243 | 418.352 |  | -1 | -1 | -1 | -1 | 0 |  |  | Central IRL A | -1 |  |  | 684 | PB-06 | Boundary Canal Phase II, Stormwater Improvement | City of Palm Bay |  | 118.1945 | 0.3393
450000 | 870000 | 870000 | Central IRL | A | IR12-21 | 62-304.520 (7), F.A.C. | 0.56 | 0.48 | Town of Malabar | 0.071067 | 2220.0154 | 4.5485 | 0.63913 | 0.32325 | 0.045422 | 157.7707 | 1100 | Residential, Low Density-Less than two dwelling units/acre | 1100 | Town of Malabar Brevard County | Town of Malabar |  |  |  | 0 | 1 | 0.32325 | 0.045422 | 157.7707 |  | -1 | -1 | -1 | -1 | 0 |  |  | Central IRL A | -1 |  |  | 684 | PB-06 | Boundary Canal Phase II, Stormwater Improvement | City of Palm Bay |  | 111.5088 | 0.12796
450000 | 870000 | 870000 | Central IRL | A | IR12-21 | 62-304.520 (7), F.A.C. | 0.56 | 0.48 | Agricultural Producers | 0.54566 | 2220.0154 | 4.5485 | 0.63913 | 2.4819 | 0.34875 | 1211.3736 | 2430 | Ornamentals | 2430 | Town of Malabar Brevard County | Town of Malabar | Agricultural Producers |  |  | 0 | 1 | 2.4819 | 0.34875 | 1211.3736 |  | -1 | -1 | -1 | -1 | 0 |  |  | Central IRL A | -1 |  |  | 684 | PB-06 | Boundary Canal Phase II, Stormwater Improvement | City of Palm Bay |  | 188.3364 | 0.98246
450000 | 870000 | 870000 | Central IRL | A | IR12-21 | 62-304.520 (7), F.A.C. | 0.56 | 0.48 | Town of Malabar | 0.0010361 | 2220.0154 | 4.5485 | 0.63913 | 0.0047125 | 0.00066218 | 2.3001 | 1210 | Fixed Single Family Units | 1210 | Town of Malabar Brevard County | Town of Malabar |  |  |  | 0 | 1 | 0.0047125 | 0.00066218 | 2.3001 |  | -1 | -1 | -1 | -1 | 0 |  |  | Central IRL A | -1 |  |  | 684 | PB-06 | Boundary Canal Phase II, Stormwater Improvement | City of Palm Bay |  | 20.0191 | 0.0018654
450000 | 870000 | 870000 | Central IRL | A | IR12-21 | 62-304.520 (7), F.A.C. | 0.56 | 0.48 | Natural Lands | 0.61776 | 2088.713 | 4.8227 | 0.28921 | 2.9793 | 0.17867 | 1290.3306 | 4110 | Pine flatwoods | 4110 | Town of Malabar Brevard County | Town of Malabar |  |  | Natural Lands | 0 | 1 | 2.9793 | 0.17867 | 1290.3306 |  | -1 | -1 | -1 | -1 | 0 |  |  | Central IRL A | -1 |  |  | 684 | PB-06 | Boundary Canal Phase II, Stormwater Improvement | City of Palm Bay |  | 200 | 1.0465
450000 | 870000 | 870000 | Central IRL | A | IR12-21 | 62-304.520 (7), F.A.C. | 0.56 | 0.48 | Agricultural Producers | 0.28775 | 2982.9774 | 7.0013 | 1.0179 | 2.0146 | 0.29289 | 858.3545 | 2430 | Ornamentals | 2430 | Town of Malabar Brevard County | Town of Malabar | Agricultural Producers |  |  | 0 | 1 | 2.0146 | 0.29289 | 858.3545 |  | -1 | -1 | -1 | -1 | 0 |  |  | Central IRL A | -1 |  |  | 684 | PB-06 | Boundary Canal Phase II, Stormwater Improvement | City of Palm Bay |  | 146.5901 | 0.69615
450000 | 870000 | 870000 | Central IRL | A | IR12-21 | 62-304.520 (7), F.A.C. | 0.56 | 0.48 | Town of Malabar | 0.33001 | 2982.9774 | 7.0013 | 1.0179 | 2.3105 | 0.3359 | 984.4199 | 1210 | Fixed Single Family Units | 1210 | Town of Malabar Brevard County | Town of Malabar |  |  |  | 0 | 1 | 2.3105 | 0.3359 | 984.4199 |  | -1 | -1 | -1 | -1 | 0 |  |  | Central IRL A | -1 |  |  | 684 | PB-06 | Boundary Canal Phase II, Stormwater Improvement | City of Palm Bay |  | 153.4311 | 0.79839
450000 | 870000 | 870000 | Central IRL | A | IR12-21 | 62-304.520 (7), F.A.C. | 0.56 | 0.48 | Agricultural Producers | 0.18141 | 2023.234 | 5.0684 | 0.50631 | 0.91948 | 0.091852 | 367.0427 | 2430 | Ornamentals | 2430 | Town of Malabar Brevard County | Town of Malabar | Agricultural Producers |  |  | 0 | 1 | 0.91948 | 0.091852 | 367.0427 |  | -1 | -1 | -1 | -1 | 0 |  |  | Central IRL A | -1 |  |  | 684 | PB-06 | Boundary Canal Phase II, Stormwater Improvement | City of Palm Bay |  | 119.1266 | 0.29768
450000 | 870000 | 870000 | Central IRL | A | IR12-21 | 62-304.520 (7), F.A.C. | 0.56 | 0.48 | Natural Lands | 0.42743 | 2023.234 | 5.0684 | 0.50631 | 2.1664 | 0.21641 | 864.7954 | 4110 | Pine flatwoods | 4110 | Town of Malabar Brevard County | Town of Malabar |  |  | Natural Lands | 0 | 1 | 2.1664 | 0.21641 | 864.7954 |  | -1 | -1 | -1 | -1 | 0 |  |  | Central IRL A | -1 |  |  | 684 | PB-06 | Boundary Canal Phase II, Stormwater Improvement | City of Palm Bay |  | 199.1046 | 0.70137
450000 | 870000 | 870000 | Central IRL | A | IR12-21 | 62-304.520 (7), F.A.C. | 0.56 | 0.48 | Town of Malabar | 0.0089174 | 2023.234 | 5.0684 | 0.50631 | 0.045197 | 0.004515 | 18.042 | 1210 | Fixed Single Family Units | 1210 | Town of Malabar Brevard County | Town of Malabar |  |  |  | 0 | 1 | 0.045197 | 0.004515 | 18.042 |  | -1 | -1 | -1 | -1 | 0 |  |  | Central IRL A | -1 |  |  | 684 | PB-06 | Boundary Canal Phase II, Stormwater Improvement | City of Palm Bay |  | 26.7125 | 0.014633
450000 | 870000 | 870000 | Central IRL | A | IR12-21 | 62-304.520 (7), F.A.C. | 0.56 | 0.48 | Natural Lands | 0.61776 | 2829.0544 | 5.5438 | 0.75941 | 3.4248 | 0.46914 | 1747.6864 | 3200 | Shrub and Brushland | 3200 | Town of Malabar Brevard County | Town of Malabar |  |  | Natural Lands | 0 | 1 | 3.4248 | 0.46914 | 1747.6864 |  | -1 | -1 | -1 | -1 | 0 |  |  | Central IRL A | -1 |  |  | 684 | PB-06 | Boundary Canal Phase II, Stormwater Improvement | City of Palm Bay |  | 200 | 1.4174
450000 | 870000 | 870000 | Central IRL | A | IR12-21 | 62-304.520 (7), F.A.C. | 0.56 | 0.48 | Natural Lands | 0.083549 | 2275.7082 | 4.4647 | 0.61042 | 0.37302 | 0.051 | 190.1334 | 4130 | Sand pine | 4130 | Town of Malabar Brevard County | Town of Malabar |  |  | Natural Lands | 0 | 1 | 0.37302 | 0.051 | 190.1334 |  | -1 | -1 | -1 | -1 | 0 |  |  | Central IRL A | -1 |  |  | 684 | PB-06 | Boundary Canal Phase II, Stormwater Improvement | City of Palm Bay |  | 113.5301 | 0.1542
450000 | 870000 | 870000 | Central IRL | A | IR12-21 | 62-304.520 (7), F.A.C. | 0.56 | 0.48 | Natural Lands | 0.058167 | 2275.7082 | 4.4647 | 0.61042 | 0.2597 | 0.035506 | 132.3701 | 4130 | Sand pine | 4130 | City of Palm Bay Town of Malabar Brevard County | City of Palm Bay |  |  | Natural Lands | 0 | 1 | 0.2597 | 0.035506 | 132.3701 |  | -1 | -1 | -1 | -1 | 0 |  |  | Central IRL A | -1 |  |  | 684 | PB-06 | Boundary Canal Phase II, Stormwater Improvement | City of Palm Bay |  | 109.4266 | 0.10736
450000 | 870000 | 870000 | Central IRL | A | IR12-21 | 62-304.520 (7), F.A.C. | 0.56 | 0.48 | Natural Lands | 0.61776 | 2079.2808 | 4.7939 | 0.29051 | 2.9615 | 0.17946 | 1284.5037 | 4110 | Pine flatwoods | 4110 | Town of Malabar Brevard County | Town of Malabar |  |  | Natural Lands | 0 | 1 | 2.9615 | 0.17946 | 1284.5037 |  | -1 | -1 | -1 | -1 | 0 |  |  | Central IRL A | -1 |  |  | 684 | PB-06 | Boundary Canal Phase II, Stormwater Improvement | City of Palm Bay |  | 200 | 1.0418
450000 | 870000 | 870000 | Central IRL | A | IR12-21 | 62-304.520 (7), F.A.C. | 0.56 | 0.48 | Natural Lands | 0.61776 | 2196.8686 | 4.6103 | 0.56022 | 2.848 | 0.34608 | 1357.1452 | 3200 | Shrub and Brushland | 3200 | Town of Malabar Brevard County | Town of Malabar |  |  | Natural Lands | 0 | 1 | 2.848 | 0.34608 | 1357.1452 |  | -1 | -1 | -1 | -1 | 0 |  |  | Central IRL A | -1 |  |  | 684 | PB-06 | Boundary Canal Phase II, Stormwater Improvement | City of Palm Bay |  | 200 | 1.1007
450000 | 870000 | 870000 | Central IRL | A | IR12-21 | 62-304.520 (7), F.A.C. | 0.56 | 0.48 | Natural Lands | 0.00010813 | 1824.2636 | 4.3055 | 0.2183 | 0.00046557 | 2.3606e-05 | 0.19726 | 3200 | Shrub and Brushland | 3200 | Town of Malabar Brevard County | Town of Malabar |  |  | Natural Lands | 0 | 1 | 0.00046557 | 2.3606e-05 | 0.19726 |  | -1 | -1 | -1 | -1 | 0 |  |  | Central IRL A | -1 |  |  | 684 | PB-06 | Boundary Canal Phase II, Stormwater Improvement | City of Palm Bay |  | 3.2835 | 0.00015999
450000 | 870000 | 870000 | Central IRL | A | IR12-21 | 62-304.520 (7), F.A.C. | 0.56 | 0.48 | Agricultural Producers | 0.0005359 | 1824.2636 | 4.3055 | 0.2183 | 0.0023073 | 0.00011699 | 0.97761 | 3300 | Mixed Rangeland | 3300 | Town of Malabar Brevard County | Town of Malabar | Agricultural Producers |  |  | 0 | 1 | 0.0023073 | 0.00011699 | 0.97761 |  | -1 | -1 | -1 | -1 | 0 |  |  | Central IRL A | -1 |  |  | 684 | PB-06 | Boundary Canal Phase II, Stormwater Improvement | City of Palm Bay |  | 27.4696 | 0.00079287
450000 | 870000 | 870000 | Central IRL | A | IR12-21 | 62-304.520 (7), F.A.C. | 0.56 | 0.48 | Natural Lands | 0.61712 | 1824.2636 | 4.3055 | 0.2183 | 2.657 | 0.13472 | 1125.7885 | 4110 | Pine flatwoods | 4110 | Town of Malabar Brevard County | Town of Malabar |  |  | Natural Lands | 0 | 1 | 2.657 | 0.13472 | 1125.7885 |  | -1 | -1 | -1 | -1 | 0 |  |  | Central IRL A | -1 |  |  | 684 | PB-06 | Boundary Canal Phase II, Stormwater Improvement | City of Palm Bay |  | 199.6539 | 0.91305
450000 | 870000 | 870000 | Central IRL | A | IR12-21 | 62-304.520 (7), F.A.C. | 0.56 | 0.48 | Town of Malabar | 0.16551 | 3811.9715 | 9.8529 | 1.461 | 1.6307 | 0.24181 | 630.9139 | 1200 | Residential, Medium Density-Two-five dwellingunits per acre | 1200 | Town of Malabar Brevard County | Town of Malabar |  |  |  | 0 | 1 | 1.6307 | 0.24181 | 630.9139 |  | -1 | -1 | -1 | -1 | 0 |  |  | Central IRL A | -1 |  |  | 684 | PB-06 | Boundary Canal Phase II, Stormwater Improvement | City of Palm Bay |  | 126.823 | 0.51169
450000 | 870000 | 870000 | Central IRL | A | IR12-21 | 62-304.520 (7), F.A.C. | 0.56 | 0.48 | Town of Malabar | 0.026813 | 3811.9715 | 9.8529 | 1.461 | 0.26419 | 0.039174 | 102.2102 | 1210 | Fixed Single Family Units | 1210 | Town of Malabar Brevard County | Town of Malabar |  |  |  | 0 | 1 | 0.26419 | 0.039174 | 102.2102 |  | -1 | -1 | -1 | -1 | 0 |  |  | Central IRL A | -1 |  |  | 684 | PB-06 | Boundary Canal Phase II, Stormwater Improvement | City of Palm Bay |  | 53.8099 | 0.082896
450000 | 870000 | 870000 | Central IRL | A | IR12-21 | 62-304.520 (7), F.A.C. | 0.56 | 0.48 | Town of Malabar | 0.20217 | 3811.9715 | 9.8529 | 1.461 | 1.9919 | 0.29537 | 770.6608 | 1210 | Fixed Single Family Units | 1210 | Town of Malabar Brevard County | Town of Malabar |  |  |  | 0 | 1 | 1.9919 | 0.29537 | 770.6608 |  | -1 | -1 | -1 | -1 | 0 |  |  | Central IRL A | -1 |  |  | 684 | PB-06 | Boundary Canal Phase II, Stormwater Improvement | City of Palm Bay |  | 119.233 | 0.62503
450000 | 870000 | 870000 | Central IRL | A | IR12-21 | 62-304.520 (7), F.A.C. | 0.56 | 0.48 | Town of Malabar | 0.035424 | 3811.9715 | 9.8529 | 1.461 | 0.34903 | 0.051755 | 135.034 | 1210 | Fixed Single Family Units | 1210 | Town of Malabar Brevard County | Town of Malabar |  |  |  | 0 | 1 | 0.34903 | 0.051755 | 135.034 |  | -1 | -1 | -1 | -1 | 0 |  |  | Central IRL A | -1 |  |  | 684 | PB-06 | Boundary Canal Phase II, Stormwater Improvement | City of Palm Bay |  | 55.4647 | 0.10952
450000 | 870000 | 870000 | Central IRL | A | IR12-21 | 62-304.520 (7), F.A.C. | 0.56 | 0.48 | Town of Malabar | 0.10466 | 3811.9715 | 9.8529 | 1.461 | 1.0312 | 0.15291 | 398.9486 | 1210 | Fixed Single Family Units | 1210 | Town of Malabar Brevard County | Town of Malabar |  |  |  | 0 | 1 | 1.0312 | 0.15291 | 398.9486 |  | -1 | -1 | -1 | -1 | 0 |  |  | Central IRL A | -1 |  |  | 684 | PB-06 | Boundary Canal Phase II, Stormwater Improvement | City of Palm Bay |  | 86.5991 | 0.32356
450000 | 870000 | 870000 | Central IRL | A | IR12-21 | 62-304.520 (7), F.A.C. | 0.56 | 0.48 | Town of Malabar | 0.083193 | 3811.9715 | 9.8529 | 1.461 | 0.81969 | 0.12155 | 317.1292 | 1210 | Fixed Single Family Units | 1210 | Town of Malabar Brevard County | Town of Malabar |  |  |  | 0 | 1 | 0.81969 | 0.12155 | 317.1292 |  | -1 | -1 | -1 | -1 | 0 |  |  | Central IRL A | -1 |  |  | 684 | PB-06 | Boundary Canal Phase II, Stormwater Improvement | City of Palm Bay |  | 74.3994 | 0.2572
450000 | 870000 | 870000 | Central IRL | A | IR12-21 | 62-304.520 (7), F.A.C. | 0.56 | 0.48 | Natural Lands | 0.36163 | 2308.784 | 4.7572 | 0.55509 | 1.7203 | 0.20074 | 834.9306 | 3200 | Shrub and Brushland | 3200 | Town of Malabar Brevard County | Town of Malabar |  |  | Natural Lands | 0 | 1 | 1.7203 | 0.20074 | 834.9306 |  | -1 | -1 | -1 | -1 | 0 |  |  | Central IRL A | -1 |  |  | 684 | PB-06 | Boundary Canal Phase II, Stormwater Improvement | City of Palm Bay |  | 176.0944 | 0.67715
450000 | 870000 | 870000 | Central IRL | A | IR12-21 | 62-304.520 (7), F.A.C. | 0.56 | 0.48 | Natural Lands | 0.25613 | 2308.784 | 4.7572 | 0.55509 | 1.2185 | 0.14218 | 591.3518 | 6250 | Hydric pine flatwoods | 6250 | Town of Malabar Brevard County | Town of Malabar |  |  | Natural Lands | 0 | 1 | 1.2185 | 0.14218 | 591.3518 |  | -1 | -1 | -1 | -1 | 0 |  |  | Central IRL A | -1 |  |  | 684 | PB-06 | Boundary Canal Phase II, Stormwater Improvement | City of Palm Bay |  | 140.2465 | 0.4796
450000 | 870000 | 870000 | Central IRL | A | IR12-21 | 62-304.520 (7), F.A.C. | 0.56 | 0.48 | Natural Lands | 0.61776 | 1896.5851 | 3.8892 | 0.44262 | 2.4026 | 0.27343 | 1171.6409 | 4110 | Pine flatwoods | 4110 | Town of Malabar Brevard County | Town of Malabar |  |  | Natural Lands | 0 | 1 | 2.4026 | 0.27343 | 1171.6409 |  | -1 | -1 | -1 | -1 | 0 |  |  | Central IRL A | -1 |  |  | 684 | PB-06 | Boundary Canal Phase II, Stormwater Improvement | City of Palm Bay |  | 200 | 0.95024
450000 | 870000 | 880000 | Central IRL | A | IR12-21 | 62-304.520 (7), F.A.C. | 0.56 | 0.48 | Town of Malabar | 0.1925 | 3812.6524 | 9.8637 | 1.4629 | 1.8988 | 0.28162 | 733.9494 | 1200 | Residential, Medium Density-Two-five dwellingunits per acre | 1200 | Town of Malabar Brevard County | Town of Malabar |  |  |  | 0 | 1 | 1.8988 | 0.28162 | 733.9494 |  | -1 | -1 | -1 | -1 | 0 |  |  | Central IRL A | -1 |  |  | 684 | PB-06 | Boundary Canal Phase II, Stormwater Improvement | City of Palm Bay |  | 113.7646 | 0.59525
450000 | 870000 | 880000 | Central IRL | A | IR12-21 | 62-304.520 (7), F.A.C. | 0.56 | 0.48 | Town of Malabar | 0.1557 | 3812.6524 | 9.8637 | 1.4629 | 1.5358 | 0.22778 | 593.6345 | 1210 | Fixed Single Family Units | 1210 | Town of Malabar Brevard County | Town of Malabar |  |  |  | 0 | 1 | 1.5358 | 0.22778 | 593.6345 |  | -1 | -1 | -1 | -1 | 0 |  |  | Central IRL A | -1 |  |  | 684 | PB-06 | Boundary Canal Phase II, Stormwater Improvement | City of Palm Bay |  | 109.9271 | 0.48146
450000 | 870000 | 880000 | Central IRL | A | IR12-21 | 62-304.520 (7), F.A.C. | 0.56 | 0.48 | Town of Malabar | 0.047439 | 3812.6524 | 9.8637 | 1.4629 | 0.46792 | 0.069399 | 180.8677 | 1210 | Fixed Single Family Units | 1210 | Town of Malabar Brevard County | Town of Malabar |  |  |  | 0 | 1 | 0.46792 | 0.069399 | 180.8677 |  | -1 | -1 | -1 | -1 | 0 |  |  | Central IRL A | -1 |  |  | 684 | PB-06 | Boundary Canal Phase II, Stormwater Improvement | City of Palm Bay |  | 56.5402 | 0.14669
450000 | 870000 | 880000 | Central IRL | A | IR12-21 | 62-304.520 (7), F.A.C. | 0.56 | 0.48 | Town of Malabar | 0.22212 | 3812.6524 | 9.8637 | 1.4629 | 2.1909 | 0.32494 | 846.8657 | 1210 | Fixed Single Family Units | 1210 | Town of Malabar Brevard County | Town of Malabar |  |  |  | 0 | 1 | 2.1909 | 0.32494 | 846.8657 |  | -1 | -1 | -1 | -1 | 0 |  |  | Central IRL A | -1 |  |  | 684 | PB-06 | Boundary Canal Phase II, Stormwater Improvement | City of Palm Bay |  | 120.5817 | 0.68683
450000 | 870000 | 880000 | Central IRL | A | IR12-21 | 62-304.520 (7), F.A.C. | 0.56 | 0.48 | Natural Lands | 0.21495 | 1896.6581 | 4.0019 | 0.30806 | 0.86019 | 0.066217 | 407.6799 | 4110 | Pine flatwoods | 4110 | Town of Malabar Brevard County | Town of Malabar |  |  | Natural Lands | 0 | 1 | 0.86019 | 0.066217 | 427.7765 |  | -1 | -1 | -1 | -1 | 0 |  |  | Central IRL A | -1 |  |  | 684 | PB-06 | Boundary Canal Phase II, Stormwater Improvement | City of Palm Bay |  | 118.6197 | 0.34694
450000 | 870000 | 880000 | Central IRL | A | IR12-21 | 62-304.520 (7), F.A.C. | 0.56 | 0.48 | Natural Lands | 0.0054356 | 1896.6581 | 4.0019 | 0.30806 | 0.021752 | 0.0016745 | 10.3095 | 4340 | Hardwood Conifer Mixed | 4340 | Town of Malabar Brevard County | Town of Malabar |  |  | Natural Lands | 0 | 1 | 0.021752 | 0.0016745 | 218.1636 |  | -1 | -1 | -1 | -1 | 0 |  |  | Central IRL A | -1 |  |  | 684 | PB-06 | Boundary Canal Phase II, Stormwater Improvement | City of Palm Bay |  | 26.1675 | 0.17694
450000 | 870000 | 880000 | Central IRL | A | IR12-21 | 62-304.520 (7), F.A.C. | 0.56 | 0.48 | Natural Lands | 0.086042 | 1896.6581 | 4.0019 | 0.30806 | 0.34433 | 0.026506 | 163.1927 | 6430 | Wet prairies | 6430 | Town of Malabar Brevard County | Town of Malabar |  |  | Natural Lands | 0 | 1 | 0.34433 | 0.026506 | 165.9557 |  | -1 | -1 | -1 | -1 | 0 |  |  | Central IRL A | -1 |  |  | 684 | PB-06 | Boundary Canal Phase II, Stormwater Improvement | City of Palm Bay |  | 75.0407 | 0.1346
450000 | 870000 | 880000 | Central IRL | A | IR12-21 | 62-304.520 (7), F.A.C. | 0.56 | 0.48 | FDOT District 5 | 0.00036136 | 1896.6581 | 4.0019 | 0.30806 | 0.0014461 | 0.00011132 | 0.68537 | 6430 | Wet prairies | 6430 | FDOT District 5 Town of Malabar Brevard County | FDOT District 5 |  |  | Natural Lands | 0 | 1 | 0.0014461 | 0.00011132 | 37.3915 |  | -1 | -1 | -1 | -1 | 0 |  |  | Central IRL A | -1 |  |  | 684 | PB-06 | Boundary Canal Phase II, Stormwater Improvement | City of Palm Bay |  | 11.845 | 0.030326
450000 | 870000 | 880000 | Central IRL | A | IR12-21 | 62-304.520 (7), F.A.C. | 0.56 | 0.48 | Natural Lands | 0.61776 | 2527.4994 | 5.0346 | 0.67057 | 3.1102 | 0.41425 | 1561.3967 | 4130 | Sand pine | 4130 | Town of Malabar Brevard County | Town of Malabar |  |  | Natural Lands | 0 | 1 | 3.1102 | 0.41425 | 1561.3967 |  | -1 | -1 | -1 | -1 | 0 |  |  | Central IRL A | -1 |  |  | 684 | PB-06 | Boundary Canal Phase II, Stormwater Improvement | City of Palm Bay |  | 200 | 1.2663
450000 | 870000 | 880000 | Central IRL | A | IR12-21 | 62-304.520 (7), F.A.C. | 0.56 | 0.48 | Natural Lands | 0.61776 | 2292.3547 | 4.4968 | 0.61489 | 2.778 | 0.37986 | 1416.133 | 3200 | Shrub and Brushland | 3200 | Town of Malabar Brevard County | Town of Malabar |  |  | Natural Lands | 0 | 1 | 2.778 | 0.37986 | 1416.133 |  | -1 | -1 | -1 | -1 | 0 |  |  | Central IRL A | -1 |  |  | 684 | PB-06 | Boundary Canal Phase II, Stormwater Improvement | City of Palm Bay |  | 200 | 1.1485
450000 | 870000 | 880000 | Central IRL | A | IR12-21 | 62-304.520 (7), F.A.C. | 0.56 | 0.48 | Agricultural Producers | 0.5896 | 2732.5692 | 6.4288 | 0.70694 | 3.7904 | 0.41681 | 1611.1347 | 3300 | Mixed Rangeland | 3300 | Town of Malabar Brevard County | Town of Malabar | Agricultural Producers |  |  | 0 | 1 | 3.7904 | 0.41681 | 1611.1347 |  | -1 | -1 | -1 | -1 | 0 |  |  | Central IRL A | -1 |  |  | 684 | PB-06 | Boundary Canal Phase II, Stormwater Improvement | City of Palm Bay |  | 196.726 | 1.3067
450000 | 870000 | 880000 | Central IRL | A | IR12-21 | 62-304.520 (7), F.A.C. | 0.56 | 0.48 | Natural Lands | 0.028159 | 2732.5692 | 6.4288 | 0.70694 | 0.18103 | 0.019907 | 76.9467 | 6430 | Wet prairies | 6430 | Town of Malabar Brevard County | Town of Malabar |  |  | Natural Lands | 0 | 1 | 0.18103 | 0.019907 | 76.9467 |  | -1 | -1 | -1 | -1 | 0 |  |  | Central IRL A | -1 |  |  | 684 | PB-06 | Boundary Canal Phase II, Stormwater Improvement | City of Palm Bay |  | 52.2223 | 0.062406
450000 | 870000 | 880000 | Central IRL | A | IR12-21 | 62-304.520 (7), F.A.C. | 0.56 | 0.48 | Natural Lands | 0.60894 | 2183.6387 | 4.3763 | 0.57413 | 2.6649 | 0.34962 | 1329.7118 | 3200 | Shrub and Brushland | 3200 | Town of Malabar Brevard County | Town of Malabar |  |  | Natural Lands | 0 | 1 | 2.6649 | 0.34962 | 1329.7118 |  | -1 | -1 | -1 | -1 | 0 |  |  | Central IRL A | -1 |  |  | 684 | PB-06 | Boundary Canal Phase II, Stormwater Improvement | City of Palm Bay |  | 195.6261 | 1.0784
450000 | 870000 | 880000 | Central IRL | A | IR12-21 | 62-304.520 (7), F.A.C. | 0.56 | 0.48 | Natural Lands | 0.0088203 | 2183.6387 | 4.3763 | 0.57413 | 0.0386 | 0.0050641 | 19.2604 | 4110 | Pine flatwoods | 4110 | Town of Malabar Brevard County | Town of Malabar |  |  | Natural Lands | 0 | 1 | 0.0386 | 0.0050641 | 19.2604 |  | -1 | -1 | -1 | -1 | 0 |  |  | Central IRL A | -1 |  |  | 684 | PB-06 | Boundary Canal Phase II, Stormwater Improvement | City of Palm Bay |  | 32.6432 | 0.015621
450000 | 870000 | 880000 | Central IRL | A | IR12-21 | 62-304.520 (7), F.A.C. | 0.56 | 0.48 | Natural Lands | 0.019593 | 2073.6005 | 4.9257 | 0.37086 | 0.096508 | 0.0072662 | 40.6278 | 3200 | Shrub and Brushland | 3200 | Town of Malabar Brevard County | Town of Malabar |  |  | Natural Lands | 0 | 1 | 0.096508 | 0.0072662 | 40.6278 |  | -1 | -1 | -1 | -1 | 0 |  |  | Central IRL A | -1 |  |  | 684 | PB-06 | Boundary Canal Phase II, Stormwater Improvement | City of Palm Bay |  | 103.1778 | 0.03295
450000 | 870000 | 880000 | Central IRL | A | IR12-21 | 62-304.520 (7), F.A.C. | 0.56 | 0.48 | Natural Lands | 0.021901 | 2073.6005 | 4.9257 | 0.37086 | 0.10787 | 0.0081221 | 45.413 | 4110 | Pine flatwoods | 4110 | Town of Malabar Brevard County | Town of Malabar |  |  | Natural Lands | 0 | 1 | 0.10787 | 0.0081221 | 1087.7639 |  | -1 | -1 | -1 | -1 | 0 |  |  | Central IRL A | -1 |  |  | 684 | PB-06 | Boundary Canal Phase II, Stormwater Improvement | City of Palm Bay |  | 103.5661 | 0.88221
450000 | 870000 | 880000 | Central IRL | A | IR12-21 | 62-304.520 (7), F.A.C. | 0.56 | 0.48 | Agricultural Producers | 0.48442 | 2135.4075 | 4.5288 | 0.56807 | 2.1938 | 0.27518 | 1034.4325 | 2430 | Ornamentals | 2430 | Town of Malabar Brevard County | Town of Malabar | Agricultural Producers |  |  | 0 | 1 | 2.1938 | 0.27518 | 1034.4325 |  | -1 | -1 | -1 | -1 | 0 |  |  | Central IRL A | -1 |  |  | 684 | PB-06 | Boundary Canal Phase II, Stormwater Improvement | City of Palm Bay |  | 178.4456 | 0.83896
450000 | 870000 | 880000 | Central IRL | A | IR12-21 | 62-304.520 (7), F.A.C. | 0.56 | 0.48 | Natural Lands | 0.11718 | 2135.4075 | 4.5288 | 0.56807 | 0.5307 | 0.066568 | 250.2319 | 4110 | Pine flatwoods | 4110 | Town of Malabar Brevard County | Town of Malabar |  |  | Natural Lands | 0 | 1 | 0.5307 | 0.066568 | 250.2319 |  | -1 | -1 | -1 | -1 | 0 |  |  | Central IRL A | -1 |  |  | 684 | PB-06 | Boundary Canal Phase II, Stormwater Improvement | City of Palm Bay |  | 121.7992 | 0.20295
450000 | 870000 | 880000 | Central IRL | A | IR12-21 | 62-304.520 (7), F.A.C. | 0.56 | 0.48 | Town of Malabar | 0.016162 | 2135.4075 | 4.5288 | 0.56807 | 0.073194 | 0.0091811 | 34.5124 | 1210 | Fixed Single Family Units | 1210 | Town of Malabar Brevard County | Town of Malabar |  |  |  | 0 | 1 | 0.073194 | 0.0091811 | 34.5124 |  | -1 | -1 | -1 | -1 | 0 |  |  | Central IRL A | -1 |  |  | 684 | PB-06 | Boundary Canal Phase II, Stormwater Improvement | City of Palm Bay |  | 36.1869 | 0.027991
450000 | 870000 | 880000 | Central IRL | A | IR12-21 | 62-304.520 (7), F.A.C. | 0.56 | 0.48 | Natural Lands | 0.61776 | 2031.4212 | 4.1544 | 0.47821 | 2.5665 | 0.29542 | 1254.9378 | 4110 | Pine flatwoods | 4110 | Town of Malabar Brevard County | Town of Malabar |  |  | Natural Lands | 0 | 1 | 2.5665 | 0.29542 | 1254.9378 |  | -1 | -1 | -1 | -1 | 0 |  |  | Central IRL A | -1 |  |  | 684 | PB-06 | Boundary Canal Phase II, Stormwater Improvement | City of Palm Bay |  | 200 | 1.0178
450000 | 870000 | 880000 | Central IRL | A | IR12-21 | 62-304.520 (7), F.A.C. | 0.56 | 0.48 | Natural Lands | 0.254 | 1953.4808 | 4.0982 | 0.43542 | 1.0409 | 0.1106 | 496.1853 | 3100 | Herbaceous Dry Prairie | 3100 | Town of Malabar Brevard County | Town of Malabar |  |  | Natural Lands | 0 | 1 | 1.0409 | 0.1106 | 496.1853 |  | -1 | -1 | -1 | -1 | 0 |  |  | Central IRL A | -1 |  |  | 684 | PB-06 | Boundary Canal Phase II, Stormwater Improvement | City of Palm Bay |  | 144.6856 | 0.40242
450000 | 870000 | 880000 | Central IRL | A | IR12-21 | 62-304.520 (7), F.A.C. | 0.56 | 0.48 | Natural Lands | 0.3553 | 1953.4808 | 4.0982 | 0.43542 | 1.4561 | 0.15471 | 694.0697 | 4340 | Hardwood Conifer Mixed | 4340 | Town of Malabar Brevard County | Town of Malabar |  |  | Natural Lands | 0 | 1 | 1.4561 | 0.15471 | 694.0697 |  | -1 | -1 | -1 | -1 | 0 |  |  | Central IRL A | -1 |  |  | 684 | PB-06 | Boundary Canal Phase II, Stormwater Improvement | City of Palm Bay |  | 158.1545 | 0.56291
450000 | 870000 | 880000 | Central IRL | A | IR12-21 | 62-304.520 (7), F.A.C. | 0.56 | 0.48 | Natural Lands | 0.0083836 | 1953.4808 | 4.0982 | 0.43542 | 0.034358 | 0.0036504 | 16.3772 | 5300 | Reservoirs | 5300 | Town of Malabar Brevard County | Town of Malabar |  |  | Natural Lands | 0 | 1 | 0.034358 | 0.0036504 | 16.3772 |  | -1 | -1 | -1 | -1 | 0 |  |  | Central IRL A | -1 |  |  | 684 | PB-06 | Boundary Canal Phase II, Stormwater Improvement | City of Palm Bay |  | 31.8965 | 0.013282
450000 | 870000 | 880000 | Central IRL | A | IR12-21 | 62-304.520 (7), F.A.C. | 0.56 | 0.48 | Natural Lands | 8.0268e-05 | 1953.4808 | 4.0982 | 0.43542 | 0.00032895 | 3.495e-05 | 0.1568 | 4130 | Sand pine | 4130 | Town of Malabar Brevard County | Town of Malabar |  |  | Natural Lands | 0 | 1 | 0.00032895 | 3.495e-05 | 0.1568 |  | -1 | -1 | -1 | -1 | 0 |  |  | Central IRL A | -1 |  |  | 684 | PB-06 | Boundary Canal Phase II, Stormwater Improvement | City of Palm Bay |  | 3.3502 | 0.00012717
450000 | 870000 | 880000 | Central IRL | A | IR12-21 | 62-304.520 (7), F.A.C. | 0.56 | 0.48 | Natural Lands | 0.2168 | 2130.1258 | 5.1674 | 0.44074 | 1.1203 | 0.095551 | 461.803 | 4110 | Pine flatwoods | 4110 | Town of Malabar Brevard County | Town of Malabar |  |  | Natural Lands | 0 | 1 | 1.1203 | 0.095551 | 461.9417 |  | -1 | -1 | -1 | -1 | 0 |  |  | Central IRL A | -1 |  |  | 684 | PB-06 | Boundary Canal Phase II, Stormwater Improvement | City of Palm Bay |  | 139.3763 | 0.37465
450000 | 870000 | 880000 | Central IRL | A | IR12-21 | 62-304.520 (7), F.A.C. | 0.56 | 0.48 | FDOT District 5 | 0.0016248 | 2130.1258 | 5.1674 | 0.44074 | 0.0083961 | 0.00071613 | 3.4611 | 4110 | Pine flatwoods | 4110 | FDOT District 5 Town of Malabar Brevard County | FDOT District 5 |  |  | Natural Lands | 0 | 1 | 0.0083961 | 0.00071613 | 304.0514 |  | -1 | -1 | -1 | -1 | 0 |  |  | Central IRL A | -1 |  |  | 684 | PB-06 | Boundary Canal Phase II, Stormwater Improvement | City of Palm Bay |  | 108.8282 | 0.24659
450000 | 870000 | 880000 | Central IRL | A | IR12-21 | 62-304.520 (7), F.A.C. | 0.56 | 0.48 | Natural Lands | 0.16238 | 2770.7954 | 5.3428 | 0.63915 | 0.86758 | 0.10379 | 449.9327 | 3200 | Shrub and Brushland | 3200 | Town of Malabar Brevard County | Town of Malabar |  |  | Natural Lands | 0 | 1 | 0.86758 | 0.10379 | 449.9327 |  | -1 | -1 | -1 | -1 | 0 |  |  | Central IRL A | -1 |  |  | 684 | PB-06 | Boundary Canal Phase II, Stormwater Improvement | City of Palm Bay |  | 125.6794 | 0.36491
450000 | 870000 | 880000 | Central IRL | A | IR12-21 | 62-304.520 (7), F.A.C. | 0.56 | 0.48 | Agricultural Producers | 0.21403 | 2770.7954 | 5.3428 | 0.63915 | 1.1435 | 0.1368 | 593.0375 | 3300 | Mixed Rangeland | 3300 | Town of Malabar Brevard County | Town of Malabar | Agricultural Producers |  |  | 0 | 1 | 1.1435 | 0.1368 | 593.0375 |  | -1 | -1 | -1 | -1 | 0 |  |  | Central IRL A | -1 |  |  | 684 | PB-06 | Boundary Canal Phase II, Stormwater Improvement | City of Palm Bay |  | 148.4747 | 0.48097
450000 | 870000 | 880000 | Central IRL | A | IR12-21 | 62-304.520 (7), F.A.C. | 0.56 | 0.48 | Natural Lands | 0.24135 | 2770.7954 | 5.3428 | 0.63915 | 1.2895 | 0.15426 | 668.7259 | 6430 | Wet prairies | 6430 | Town of Malabar Brevard County | Town of Malabar |  |  | Natural Lands | 0 | 1 | 1.2895 | 0.15426 | 668.7259 |  | -1 | -1 | -1 | -1 | 0 |  |  | Central IRL A | -1 |  |  | 684 | PB-06 | Boundary Canal Phase II, Stormwater Improvement | City of Palm Bay |  | 120.9511 | 0.54236
450000 | 870000 | 880000 | Central IRL | A | IR12-21 | 62-304.520 (7), F.A.C. | 0.56 | 0.48 | Town of Malabar | 0.20503 | 3409.8918 | 7.8218 | 1.0453 | 1.6037 | 0.21432 | 699.1373 | 1100 | Residential, Low Density-Less than two dwelling units/acre | 1100 | Town of Malabar Brevard County | Town of Malabar |  |  |  | 0 | 1 | 1.6037 | 0.21432 | 699.1373 |  | -1 | -1 | -1 | -1 | 0 |  |  | Central IRL A | -1 |  |  | 684 | PB-06 | Boundary Canal Phase II, Stormwater Improvement | City of Palm Bay |  | 186.1637 | 0.56702
450000 | 870000 | 880000 | Central IRL | A | IR12-21 | 62-304.520 (7), F.A.C. | 0.56 | 0.48 | Natural Lands | 0.11836 | 3409.8918 | 7.8218 | 1.0453 | 0.92582 | 0.12373 | 403.6114 | 4110 | Pine flatwoods | 4110 | Town of Malabar Brevard County | Town of Malabar |  |  | Natural Lands | 0 | 1 | 0.92582 | 0.12373 | 403.6114 |  | -1 | -1 | -1 | -1 | 0 |  |  | Central IRL A | -1 |  |  | 684 | PB-06 | Boundary Canal Phase II, Stormwater Improvement | City of Palm Bay |  | 121.4922 | 0.32734
450000 | 870000 | 880000 | Central IRL | A | IR12-21 | 62-304.520 (7), F.A.C. | 0.56 | 0.48 | Town of Malabar | 0.080384 | 3409.8918 | 7.8218 | 1.0453 | 0.62874 | 0.084027 | 274.1001 | 1210 | Fixed Single Family Units | 1210 | Town of Malabar Brevard County | Town of Malabar |  |  |  | 0 | 1 | 0.62874 | 0.084027 | 274.1001 |  | -1 | -1 | -1 | -1 | 0 |  |  | Central IRL A | -1 |  |  | 684 | PB-06 | Boundary Canal Phase II, Stormwater Improvement | City of Palm Bay |  | 91.2192 | 0.2223
450000 | 870000 | 880000 | Central IRL | A | IR12-21 | 62-304.520 (7), F.A.C. | 0.56 | 0.48 | Town of Malabar | 0.21398 | 3409.8918 | 7.8218 | 1.0453 | 1.6737 | 0.22368 | 729.6578 | 1210 | Fixed Single Family Units | 1210 | Town of Malabar Brevard County | Town of Malabar |  |  |  | 0 | 1 | 1.6737 | 0.22368 | 729.6578 |  | -1 | -1 | -1 | -1 | 0 |  |  | Central IRL A | -1 |  |  | 684 | PB-06 | Boundary Canal Phase II, Stormwater Improvement | City of Palm Bay |  | 120.9086 | 0.59177
450000 | 870000 | 880000 | Central IRL | A | IR12-21 | 62-304.520 (7), F.A.C. | 0.56 | 0.48 | Natural Lands | 0.61776 | 2708.9421 | 5.4993 | 0.70873 | 3.3973 | 0.43783 | 1673.4854 | 3200 | Shrub and Brushland | 3200 | Town of Malabar Brevard County | Town of Malabar |  |  | Natural Lands | 0 | 1 | 3.3973 | 0.43783 | 1673.4854 |  | -1 | -1 | -1 | -1 | 0 |  |  | Central IRL A | -1 |  |  | 684 | PB-06 | Boundary Canal Phase II, Stormwater Improvement | City of Palm Bay |  | 200 | 1.3572
450000 | 880000 | 880000 | Central IRL | A | IR12-21 | 62-304.520 (7), F.A.C. | 0.56 | 0.48 | Natural Lands | 0.61776 | 2760.9923 | 5.4108 | 0.74111 | 3.3426 | 0.45783 | 1705.6401 | 3200 | Shrub and Brushland | 3200 | Town of Malabar Brevard County | Town of Malabar |  |  | Natural Lands | 0 | 1 | 3.3426 | 0.45783 | 1705.6401 |  | -1 | -1 | -1 | -1 | 0 |  |  | Central IRL A | -1 |  |  | 684 | PB-06 | Boundary Canal Phase II, Stormwater Improvement | City of Palm Bay |  | 200 | 1.3833
450000 | 880000 | 880000 | Central IRL | A | IR12-21 | 62-304.520 (7), F.A.C. | 0.56 | 0.48 | Agricultural Producers | 0.61776 | 2016.0323 | 4.001 | 0.54143 | 2.4717 | 0.33448 | 1245.4311 | 3300 | Mixed Rangeland | 3300 | Town of Malabar Brevard County | Town of Malabar | Agricultural Producers |  |  | 0 | 1 | 2.4717 | 0.33448 | 1245.4311 |  | -1 | -1 | -1 | -1 | 0 |  |  | Central IRL A | -1 |  |  | 684 | PB-06 | Boundary Canal Phase II, Stormwater Improvement | City of Palm Bay |  | 200 | 1.0101
450000 | 880000 | 880000 | Central IRL | A | IR12-21 | 62-304.520 (7), F.A.C. | 0.56 | 0.48 | Town of Malabar | 0.01659 | 2097.8688 | 4.2896 | 0.49864 | 0.071163 | 0.0082722 | 34.803 | 1850 | Parks and Zoos | 1850 | Town of Malabar Brevard County | Town of Malabar |  |  |  | 0 | 1 | 0.071163 | 0.0082722 | 34.803 |  | -1 | -1 | -1 | -1 | 0 |  |  | Central IRL A | -1 |  |  | 684 | PB-06 | Boundary Canal Phase II, Stormwater Improvement | City of Palm Bay |  | 102.6938 | 0.028226
450000 | 880000 | 880000 | Central IRL | A | IR12-21 | 62-304.520 (7), F.A.C. | 0.56 | 0.48 | Natural Lands | 0.60117 | 2097.8688 | 4.2896 | 0.49864 | 2.5788 | 0.29977 | 1261.1837 | 4110 | Pine flatwoods | 4110 | Town of Malabar Brevard County | Town of Malabar |  |  | Natural Lands | 0 | 1 | 2.5788 | 0.29977 | 1261.1837 |  | -1 | -1 | -1 | -1 | 0 |  |  | Central IRL A | -1 |  |  | 684 | PB-06 | Boundary Canal Phase II, Stormwater Improvement | City of Palm Bay |  | 197.3229 | 1.0229
450000 | 880000 | 880000 | Central IRL | A | IR12-21 | 62-304.520 (7), F.A.C. | 0.56 | 0.48 | Natural Lands | 0.36981 | 2577.3211 | 5.8416 | 0.65249 | 2.1603 | 0.24129 | 953.1098 | 3200 | Shrub and Brushland | 3200 | Town of Malabar Brevard County | Town of Malabar |  |  | Natural Lands | 0 | 1 | 2.1603 | 0.24129 | 953.1098 |  | -1 | -1 | -1 | -1 | 0 |  |  | Central IRL A | -1 |  |  | 684 | PB-06 | Boundary Canal Phase II, Stormwater Improvement | City of Palm Bay |  | 164.7573 | 0.773
450000 | 880000 | 880000 | Central IRL | A | IR12-21 | 62-304.520 (7), F.A.C. | 0.56 | 0.48 | Natural Lands | 0.24796 | 2577.3211 | 5.8416 | 0.65249 | 1.4485 | 0.16179 | 639.065 | 6460 | Mixed scrub-shrub wetland | 6460 | Town of Malabar Brevard County | Town of Malabar |  |  | Natural Lands | 0 | 1 | 1.4485 | 0.16179 | 639.065 |  | -1 | -1 | -1 | -1 | 0 |  |  | Central IRL A | -1 |  |  | 684 | PB-06 | Boundary Canal Phase II, Stormwater Improvement | City of Palm Bay |  | 150.0254 | 0.5183
450000 | 880000 | 880000 | Central IRL | A | IR12-21 | 62-304.520 (7), F.A.C. | 0.56 | 0.48 | Natural Lands | 0.61776 | 2503.2602 | 4.9089 | 0.67162 | 3.0325 | 0.4149 | 1546.4226 | 4130 | Sand pine | 4130 | Town of Malabar Brevard County | Town of Malabar |  |  | Natural Lands | 0 | 1 | 3.0325 | 0.4149 | 1546.4226 |  | -1 | -1 | -1 | -1 | 0 |  |  | Central IRL A | -1 |  |  | 684 | PB-06 | Boundary Canal Phase II, Stormwater Improvement | City of Palm Bay |  | 200 | 1.2542
450000 | 880000 | 880000 | Central IRL | A | IR12-21 | 62-304.520 (7), F.A.C. | 0.56 | 0.48 | Natural Lands | 0.61776 | 2396.8853 | 4.701 | 0.64301 | 2.9041 | 0.39723 | 1480.7081 | 3200 | Shrub and Brushland | 3200 | Town of Malabar Brevard County | Town of Malabar |  |  | Natural Lands | 0 | 1 | 2.9041 | 0.39723 | 1480.7081 |  | -1 | -1 | -1 | -1 | 0 |  |  | Central IRL A | -1 |  |  | 684 | PB-06 | Boundary Canal Phase II, Stormwater Improvement | City of Palm Bay |  | 200 | 1.2009
450000 | 880000 | 880000 | Central IRL | A | IR12-21 | 62-304.520 (7), F.A.C. | 0.56 | 0.48 | Natural Lands | 0.60258 | 2380.138 | 4.6754 | 0.63055 | 2.8173 | 0.37996 | 1434.2187 | 3200 | Shrub and Brushland | 3200 | Town of Malabar Brevard County | Town of Malabar |  |  | Natural Lands | 0 | 1 | 2.8173 | 0.37996 | 1434.2187 |  | -1 | -1 | -1 | -1 | 0 |  |  | Central IRL A | -1 |  |  | 684 | PB-06 | Boundary Canal Phase II, Stormwater Improvement | City of Palm Bay |  | 196.5617 | 1.1632
450000 | 880000 | 880000 | Central IRL | A | IR12-21 | 62-304.520 (7), F.A.C. | 0.56 | 0.48 | Natural Lands | 0.015185 | 2380.138 | 4.6754 | 0.63055 | 0.070999 | 0.0095752 | 36.1435 | 6430 | Wet prairies | 6430 | Town of Malabar Brevard County | Town of Malabar |  |  | Natural Lands | 0 | 1 | 0.070999 | 0.0095752 | 36.1435 |  | -1 | -1 | -1 | -1 | 0 |  |  | Central IRL A | -1 |  |  | 684 | PB-06 | Boundary Canal Phase II, Stormwater Improvement | City of Palm Bay |  | 41.4856 | 0.029313
450000 | 880000 | 880000 | Central IRL | A | IR12-21 | 62-304.520 (7), F.A.C. | 0.56 | 0.48 | Natural Lands | 0.047233 | 2186.7443 | 4.4256 | 0.58489 | 0.20903 | 0.027626 | 103.2863 | 3200 | Shrub and Brushland | 3200 | Town of Malabar Brevard County | Town of Malabar |  |  | Natural Lands | 0 | 1 | 0.20903 | 0.027626 | 103.2863 |  | -1 | -1 | -1 | -1 | 0 |  |  | Central IRL A | -1 |  |  | 684 | PB-06 | Boundary Canal Phase II, Stormwater Improvement | City of Palm Bay |  | 69.409 | 0.083768
450000 | 880000 | 880000 | Central IRL | A | IR12-21 | 62-304.520 (7), F.A.C. | 0.56 | 0.48 | Agricultural Producers | 0.57053 | 2186.7443 | 4.4256 | 0.58489 | 2.5249 | 0.3337 | 1247.6045 | 3300 | Mixed Rangeland | 3300 | Town of Malabar Brevard County | Town of Malabar | Agricultural Producers |  |  | 0 | 1 | 2.5249 | 0.3337 | 1247.6045 |  | -1 | -1 | -1 | -1 | 0 |  |  | Central IRL A | -1 |  |  | 684 | PB-06 | Boundary Canal Phase II, Stormwater Improvement | City of Palm Bay |  | 188.9844 | 1.0118
450000 | 880000 | 880000 | Central IRL | A | IR12-21 | 62-304.520 (7), F.A.C. | 0.56 | 0.48 | Natural Lands | 0.61776 | 1910.5551 | 3.7409 | 0.50732 | 2.311 | 0.3134 | 1180.2711 | 4340 | Hardwood Conifer Mixed | 4340 | Town of Malabar Brevard County | Town of Malabar |  |  | Natural Lands | 0 | 1 | 2.311 | 0.3134 | 1180.2711 |  | -1 | -1 | -1 | -1 | 0 |  |  | Central IRL A | -1 |  |  | 684 | PB-06 | Boundary Canal Phase II, Stormwater Improvement | City of Palm Bay |  | 200 | 0.95724
450000 | 880000 | 880000 | Central IRL | A | IR12-21 | 62-304.520 (7), F.A.C. | 0.56 | 0.48 | Natural Lands | 0.61769 | 2203.2327 | 4.6231 | 0.56187 | 2.8556 | 0.34706 | 1360.9091 | 3200 | Shrub and Brushland | 3200 | Town of Malabar Brevard County | Town of Malabar |  |  | Natural Lands | 0 | 1 | 2.8556 | 0.34706 | 1360.9091 |  | -1 | -1 | -1 | -1 | 0 |  |  | Central IRL A | -1 |  |  | 684 | PB-06 | Boundary Canal Phase II, Stormwater Improvement | City of Palm Bay |  | 199.5442 | 1.1037
450000 | 880000 | 880000 | Central IRL | A | IR12-21 | 62-304.520 (7), F.A.C. | 0.56 | 0.48 | Natural Lands | 7.6063e-05 | 2203.2327 | 4.6231 | 0.56187 | 0.00035164 | 4.2737e-05 | 0.16758 | 4110 | Pine flatwoods | 4110 | Town of Malabar Brevard County | Town of Malabar |  |  | Natural Lands | 0 | 1 | 0.00035164 | 4.2737e-05 | 0.16758 |  | -1 | -1 | -1 | -1 | 0 |  |  | Central IRL A | -1 |  |  | 684 | PB-06 | Boundary Canal Phase II, Stormwater Improvement | City of Palm Bay |  | 2.7016 | 0.00013592
450000 | 880000 | 880000 | Central IRL | A | IR12-21 | 62-304.520 (7), F.A.C. | 0.56 | 0.48 | Natural Lands | 0.50463 | 2803.7286 | 5.9309 | 0.72737 | 2.9929 | 0.36705 | 1414.8499 | 3200 | Shrub and Brushland | 3200 | Town of Malabar Brevard County | Town of Malabar |  |  | Natural Lands | 0 | 1 | 2.9929 | 0.36705 | 1414.8499 |  | -1 | -1 | -1 | -1 | 0 |  |  | Central IRL A | -1 |  |  | 684 | PB-06 | Boundary Canal Phase II, Stormwater Improvement | City of Palm Bay |  | 183.0012 | 1.1475
450000 | 880000 | 880000 | Central IRL | A | IR12-21 | 62-304.520 (7), F.A.C. | 0.56 | 0.48 | Natural Lands | 0.11313 | 2803.7286 | 5.9309 | 0.72737 | 0.67097 | 0.082289 | 317.1912 | 6460 | Mixed scrub-shrub wetland | 6460 | Town of Malabar Brevard County | Town of Malabar |  |  | Natural Lands | 0 | 1 | 0.67097 | 0.082289 | 317.1912 |  | -1 | -1 | -1 | -1 | 0 |  |  | Central IRL A | -1 |  |  | 684 | PB-06 | Boundary Canal Phase II, Stormwater Improvement | City of Palm Bay |  | 100.9072 | 0.25725
450000 | 880000 | 880000 | Central IRL | A | IR12-21 | 62-304.520 (7), F.A.C. | 0.56 | 0.48 | Natural Lands | 0.17176 | 2132.8837 | 5.37 | 0.52461 | 0.92236 | 0.090107 | 366.3459 | 3200 | Shrub and Brushland | 3200 | Town of Malabar Brevard County | Town of Malabar |  |  | Natural Lands | 0 | 1 | 0.92236 | 0.090107 | 366.3459 |  | -1 | -1 | -1 | -1 | 0 |  |  | Central IRL A | -1 |  |  | 684 | PB-06 | Boundary Canal Phase II, Stormwater Improvement | City of Palm Bay |  | 148.4199 | 0.29712
450000 | 880000 | 880000 | Central IRL | A | IR12-21 | 62-304.520 (7), F.A.C. | 0.56 | 0.48 | Natural Lands | 0.446 | 2132.8837 | 5.37 | 0.52461 | 2.3951 | 0.23398 | 951.2717 | 6460 | Mixed scrub-shrub wetland | 6460 | Town of Malabar Brevard County | Town of Malabar |  |  | Natural Lands | 0 | 1 | 2.3951 | 0.23398 | 951.2717 |  | -1 | -1 | -1 | -1 | 0 |  |  | Central IRL A | -1 |  |  | 684 | PB-06 | Boundary Canal Phase II, Stormwater Improvement | City of Palm Bay |  | 166.4977 | 0.77151
450000 | 880000 | 880000 | Central IRL | A | IR12-21 | 62-304.520 (7), F.A.C. | 0.56 | 0.48 | Natural Lands | 0.61776 | 2174.2027 | 4.2661 | 0.5831 | 2.6354 | 0.36022 | 1343.143 | 3200 | Shrub and Brushland | 3200 | Town of Malabar Brevard County | Town of Malabar |  |  | Natural Lands | 0 | 1 | 2.6354 | 0.36022 | 1343.143 |  | -1 | -1 | -1 | -1 | 0 |  |  | Central IRL A | -1 |  |  | 684 | PB-06 | Boundary Canal Phase II, Stormwater Improvement | City of Palm Bay |  | 200 | 1.0893
450000 | 880000 | 880000 | Central IRL | A | IR12-21 | 62-304.520 (7), F.A.C. | 0.56 | 0.48 | Natural Lands | 0.61776 | 1766.7448 | 4.1905 | 0.20378 | 2.5888 | 0.12588 | 1091.4304 | 4110 | Pine flatwoods | 4110 | Town of Malabar Brevard County | Town of Malabar |  |  | Natural Lands | 0 | 1 | 2.5888 | 0.12588 | 1091.4304 |  | -1 | -1 | -1 | -1 | 0 |  |  | Central IRL A | -1 |  |  | 684 | PB-06 | Boundary Canal Phase II, Stormwater Improvement | City of Palm Bay |  | 200 | 0.88518
450000 | 880000 | 880000 | Central IRL | A | IR12-21 | 62-304.520 (7), F.A.C. | 0.56 | 0.48 | Natural Lands | 0.0048373 | 3006.2089 | 7.6245 | 0.98031 | 0.036883 | 0.0047421 | 14.5421 | 4110 | Pine flatwoods | 4110 | Town of Malabar Brevard County | Town of Malabar |  |  | Natural Lands | 0 | 1 | 0.036883 | 0.0047421 | 752.7419 |  | -1 | -1 | -1 | -1 | 0 |  |  | Central IRL A | -1 |  |  | 684 | PB-06 | Boundary Canal Phase II, Stormwater Improvement | City of Palm Bay |  | 42.4655 | 0.6105
450000 | 880000 | 880000 | Central IRL | A | IR12-21 | 62-304.520 (7), F.A.C. | 0.56 | 0.48 | Natural Lands | 0.61776 | 2355.8644 | 4.6189 | 0.63216 | 2.8534 | 0.39053 | 1455.3669 | 3200 | Shrub and Brushland | 3200 | Town of Malabar Brevard County | Town of Malabar |  |  | Natural Lands | 0 | 1 | 2.8534 | 0.39053 | 1455.3669 |  | -1 | -1 | -1 | -1 | 0 |  |  | Central IRL A | -1 |  |  | 684 | PB-06 | Boundary Canal Phase II, Stormwater Improvement | City of Palm Bay |  | 200 | 1.1803
450000 | 880000 | 880000 | Central IRL | A | IR12-21 | 62-304.520 (7), F.A.C. | 0.56 | 0.48 | Natural Lands | 0.55234 | 2237.972 | 4.6707 | 0.56245 | 2.5798 | 0.31066 | 1236.1219 | 3200 | Shrub and Brushland | 3200 | Town of Malabar Brevard County | Town of Malabar |  |  | Natural Lands | 0 | 1 | 2.5798 | 0.31066 | 1236.1219 |  | -1 | -1 | -1 | -1 | 0 |  |  | Central IRL A | -1 |  |  | 684 | PB-06 | Boundary Canal Phase II, Stormwater Improvement | City of Palm Bay |  | 189.4117 | 1.0025
450000 | 880000 | 880000 | Central IRL | A | IR12-21 | 62-304.520 (7), F.A.C. | 0.56 | 0.48 | Natural Lands | 0.065423 | 2237.972 | 4.6707 | 0.56245 | 0.30557 | 0.036797 | 146.4154 | 6250 | Hydric pine flatwoods | 6250 | Town of Malabar Brevard County | Town of Malabar |  |  | Natural Lands | 0 | 1 | 0.30557 | 0.036797 | 146.4154 |  | -1 | -1 | -1 | -1 | 0 |  |  | Central IRL A | -1 |  |  | 684 | PB-06 | Boundary Canal Phase II, Stormwater Improvement | City of Palm Bay |  | 70.961 | 0.11875
450000 | 880000 | 880000 | Central IRL | A | IR12-21 | 62-304.520 (7), F.A.C. | 0.56 | 0.48 | Natural Lands | 0.0088783 | 2825.1625 | 6.2426 | 0.49532 | 0.055424 | 0.0043976 | 25.0827 | 3200 | Shrub and Brushland | 3200 | Town of Malabar Brevard County | Town of Malabar |  |  | Natural Lands | 0 | 1 | 0.055424 | 0.0043976 | 25.0827 |  | -1 | -1 | -1 | -1 | 0 |  |  | Central IRL A | -1 |  |  | 684 | PB-06 | Boundary Canal Phase II, Stormwater Improvement | City of Palm Bay |  | 35.3132 | 0.020343
450000 | 880000 | 880000 | Central IRL | A | IR12-21 | 62-304.520 (7), F.A.C. | 0.56 | 0.48 | Natural Lands | 0.60648 | 2825.1625 | 6.2426 | 0.49532 | 3.786 | 0.30041 | 1713.4111 | 4110 | Pine flatwoods | 4110 | Town of Malabar Brevard County | Town of Malabar |  |  | Natural Lands | 0 | 1 | 3.786 | 0.30041 | 1713.4111 |  | -1 | -1 | -1 | -1 | 0 |  |  | Central IRL A | -1 |  |  | 684 | PB-06 | Boundary Canal Phase II, Stormwater Improvement | City of Palm Bay |  | 193.9854 | 1.3896
450000 | 880000 | 880000 | Central IRL | A | IR12-21 | 62-304.520 (7), F.A.C. | 0.56 | 0.48 | Natural Lands | 0.0020896 | 2825.1625 | 6.2426 | 0.49532 | 0.013044 | 0.001035 | 5.9034 | 4130 | Sand pine | 4130 | Town of Malabar Brevard County | Town of Malabar |  |  | Natural Lands | 0 | 1 | 0.013044 | 0.001035 | 5.9034 |  | -1 | -1 | -1 | -1 | 0 |  |  | Central IRL A | -1 |  |  | 684 | PB-06 | Boundary Canal Phase II, Stormwater Improvement | City of Palm Bay |  | 24.2202 | 0.0047878
450000 | 880000 | 880000 | Central IRL | A | IR12-21 | 62-304.520 (7), F.A.C. | 0.56 | 0.48 | Natural Lands | 0.00031327 | 2825.1625 | 6.2426 | 0.49532 | 0.0019556 | 0.00015517 | 0.88503 | 6430 | Wet prairies | 6430 | Town of Malabar Brevard County | Town of Malabar |  |  | Natural Lands | 0 | 1 | 0.0019556 | 0.00015517 | 0.88503 |  | -1 | -1 | -1 | -1 | 0 |  |  | Central IRL A | -1 |  |  | 684 | PB-06 | Boundary Canal Phase II, Stormwater Improvement | City of Palm Bay |  | 5.4917 | 0.00071779
450000 | 880000 | 880000 | Central IRL | A | IR12-21 | 62-304.520 (7), F.A.C. | 0.56 | 0.48 | Natural Lands | 0.16041 | 1978.0552 | 4.0019 | 0.48193 | 0.64192 | 0.077305 | 317.2905 | 3200 | Shrub and Brushland | 3200 | Town of Malabar Brevard County | Town of Malabar |  |  | Natural Lands | 0 | 1 | 0.64192 | 0.077305 | 317.2905 |  | -1 | -1 | -1 | -1 | 0 |  |  | Central IRL A | -1 |  |  | 684 | PB-06 | Boundary Canal Phase II, Stormwater Improvement | City of Palm Bay |  | 130.2063 | 0.25733
450000 | 880000 | 880000 | Central IRL | A | IR12-21 | 62-304.520 (7), F.A.C. | 0.56 | 0.48 | Natural Lands | 0.45736 | 1978.0552 | 4.0019 | 0.48193 | 1.8303 | 0.22042 | 904.6797 | 4110 | Pine flatwoods | 4110 | Town of Malabar Brevard County | Town of Malabar |  |  | Natural Lands | 0 | 1 | 1.8303 | 0.22042 | 904.6797 |  | -1 | -1 | -1 | -1 | 0 |  |  | Central IRL A | -1 |  |  | 684 | PB-06 | Boundary Canal Phase II, Stormwater Improvement | City of Palm Bay |  | 178.2754 | 0.73372
450000 | 880000 | 880000 | Central IRL | A | IR12-21 | 62-304.520 (7), F.A.C. | 0.56 | 0.48 | Natural Lands | 0.61776 | 2253.6549 | 4.6107 | 0.58618 | 2.8483 | 0.36212 | 1392.2257 | 3200 | Shrub and Brushland | 3200 | Town of Malabar Brevard County | Town of Malabar |  |  | Natural Lands | 0 | 1 | 2.8483 | 0.36212 | 1392.2257 |  | -1 | -1 | -1 | -1 | 0 |  |  | Central IRL A | -1 |  |  | 684 | PB-06 | Boundary Canal Phase II, Stormwater Improvement | City of Palm Bay |  | 200 | 1.1291
450000 | 880000 | 880000 | Central IRL | A | IR12-21 | 62-304.520 (7), F.A.C. | 0.56 | 0.48 | Agricultural Producers | 0.32226 | 2301.5052 | 5.3417 | 0.48182 | 1.7214 | 0.15527 | 741.6863 | 3300 | Mixed Rangeland | 3300 | Town of Malabar Brevard County | Town of Malabar | Agricultural Producers |  |  | 0 | 1 | 1.7214 | 0.15527 | 749.4819 |  | -1 | -1 | -1 | -1 | 0 |  |  | Central IRL A | -1 |  |  | 684 | PB-06 | Boundary Canal Phase II, Stormwater Improvement | City of Palm Bay |  | 145.4226 | 0.60785
450000 | 880000 | 880000 | Central IRL | A | IR12-21 | 62-304.520 (7), F.A.C. | 0.56 | 0.48 | Natural Lands | 0.16939 | 2301.5052 | 5.3417 | 0.48182 | 0.90482 | 0.081615 | 389.8493 | 4110 | Pine flatwoods | 4110 | Town of Malabar Brevard County | Town of Malabar |  |  | Natural Lands | 0 | 1 | 0.90482 | 0.081615 | 439.8317 |  | -1 | -1 | -1 | -1 | 0 |  |  | Central IRL A | -1 |  |  | 684 | PB-06 | Boundary Canal Phase II, Stormwater Improvement | City of Palm Bay |  | 162.1645 | 0.35672
450000 | 880000 | 880000 | Central IRL | A | IR12-21 | 62-304.520 (7), F.A.C. | 0.56 | 0.48 | Natural Lands | 0.10101 | 2301.5052 | 5.3417 | 0.48182 | 0.53955 | 0.048668 | 232.4722 | 6430 | Wet prairies | 6430 | Town of Malabar Brevard County | Town of Malabar |  |  | Natural Lands | 0 | 1 | 0.53955 | 0.048668 | 232.4722 |  | -1 | -1 | -1 | -1 | 0 |  |  | Central IRL A | -1 |  |  | 684 | PB-06 | Boundary Canal Phase II, Stormwater Improvement | City of Palm Bay |  | 81.1183 | 0.18854
450000 | 880000 | 880000 | Central IRL | A | IR12-21 | 62-304.520 (7), F.A.C. | 0.56 | 0.48 | Natural Lands | 0.10149 | 2756.6689 | 5.2569 | 0.58153 | 0.53351 | 0.059018 | 279.7659 | 3200 | Shrub and Brushland | 3200 | Town of Malabar Brevard County | Town of Malabar |  |  | Natural Lands | 0 | 1 | 0.53351 | 0.059018 | 467.7567 |  | -1 | -1 | -1 | -1 | 0 |  |  | Central IRL A | -1 |  |  | 684 | PB-06 | Boundary Canal Phase II, Stormwater Improvement | City of Palm Bay |  | 89.7709 | 0.37936
450000 | 880000 | 880000 | Central IRL | A | IR12-21 | 62-304.520 (7), F.A.C. | 0.56 | 0.48 | Natural Lands | 0.21738 | 2756.6689 | 5.2569 | 0.58153 | 1.1428 | 0.12641 | 599.245 | 6430 | Wet prairies | 6430 | Town of Malabar Brevard County | Town of Malabar |  |  | Natural Lands | 0 | 1 | 1.1428 | 0.12641 | 1235.2126 |  | -1 | -1 | -1 | -1 | 0 |  |  | Central IRL A | -1 |  |  | 684 | PB-06 | Boundary Canal Phase II, Stormwater Improvement | City of Palm Bay |  | 123.5873 | 1.0018
450000 | 880000 | 880000 | Central IRL | A | IR12-21 | 62-304.520 (7), F.A.C. | 0.56 | 0.48 | Natural Lands | 0.0099658 | 3584.5439 | 8.8742 | 1.2645 | 0.088438 | 0.012602 | 35.7228 | 4130 | Sand pine | 4130 | Town of Malabar Brevard County | Town of Malabar |  |  | Natural Lands | 0 | 1 | 0.088438 | 0.012602 | 35.7228 |  | -1 | -1 | -1 | -1 | 0 |  |  | Central IRL A | -1 |  |  | 684 | PB-06 | Boundary Canal Phase II, Stormwater Improvement | City of Palm Bay |  | 43.9255 | 0.028972
450000 | 880000 | 880000 | Central IRL | A | IR12-21 | 62-304.520 (7), F.A.C. | 0.56 | 0.48 | Natural Lands | 0.012422 | 3584.5439 | 8.8742 | 1.2645 | 0.11024 | 0.015708 | 44.5274 | 6460 | Mixed scrub-shrub wetland | 6460 | Town of Malabar Brevard County | Town of Malabar |  |  | Natural Lands | 0 | 1 | 0.11024 | 0.015708 | 44.5274 |  | -1 | -1 | -1 | -1 | 0 |  |  | Central IRL A | -1 |  |  | 684 | PB-06 | Boundary Canal Phase II, Stormwater Improvement | City of Palm Bay |  | 64.6581 | 0.036113
450000 | 880000 | 880000 | Central IRL | A | IR12-21 | 62-304.520 (7), F.A.C. | 0.56 | 0.48 | Agricultural Producers | 0.61776 | 2651.3257 | 6.423 | 0.69535 | 3.9679 | 0.42956 | 1637.8921 | 3300 | Mixed Rangeland | 3300 | Town of Malabar Brevard County | Town of Malabar | Agricultural Producers |  |  | 0 | 1 | 3.9679 | 0.42956 | 1637.8921 |  | -1 | -1 | -1 | -1 | 0 |  |  | Central IRL A | -1 |  |  | 684 | PB-06 | Boundary Canal Phase II, Stormwater Improvement | City of Palm Bay |  | 200 | 1.3284
450000 | 880000 | 880000 | Central IRL | A | IR12-21 | 62-304.520 (7), F.A.C. | 0.56 | 0.48 | Natural Lands | 0.61776 | 2766.6654 | 5.7252 | 0.71333 | 3.5368 | 0.44067 | 1709.1448 | 3200 | Shrub and Brushland | 3200 | Town of Malabar Brevard County | Town of Malabar |  |  | Natural Lands | 0 | 1 | 3.5368 | 0.44067 | 1709.1448 |  | -1 | -1 | -1 | -1 | 0 |  |  | Central IRL A | -1 |  |  | 684 | PB-06 | Boundary Canal Phase II, Stormwater Improvement | City of Palm Bay |  | 200 | 1.3862
450000 | 880000 | 880000 | Central IRL | A | IR12-21 | 62-304.520 (7), F.A.C. | 0.56 | 0.48 | Natural Lands | 0.57502 | 1987.2209 | 4.5824 | 0.27734 | 2.635 | 0.15948 | 1142.6893 | 4110 | Pine flatwoods | 4110 | Town of Malabar Brevard County | Town of Malabar |  |  | Natural Lands | 0 | 1 | 2.635 | 0.15948 | 1142.6893 |  | -1 | -1 | -1 | -1 | 0 |  |  | Central IRL A | -1 |  |  | 684 | PB-06 | Boundary Canal Phase II, Stormwater Improvement | City of Palm Bay |  | 193.0947 | 0.92676
450000 | 880000 | 880000 | Central IRL | A | IR12-21 | 62-304.520 (7), F.A.C. | 0.56 | 0.48 | Natural Lands | 0.042745 | 1987.2209 | 4.5824 | 0.27734 | 0.19587 | 0.011855 | 84.9431 | 4110 | Pine flatwoods | 4110 | Town of Malabar Brevard County | Town of Malabar |  |  | Natural Lands | 0 | 1 | 0.19587 | 0.011855 | 84.9431 |  | -1 | -1 | -1 | -1 | 0 |  |  | Central IRL A | -1 |  |  | 684 | PB-06 | Boundary Canal Phase II, Stormwater Improvement | City of Palm Bay |  | 106.9332 | 0.068891
450000 | 880000 | 880000 | Central IRL | A | IR12-21 | 62-304.520 (7), F.A.C. | 0.56 | 0.48 | Agricultural Producers | 0.61776 | 2781.1218 | 6.5115 | 0.73264 | 4.0226 | 0.4526 | 1718.0754 | 3300 | Mixed Rangeland | 3300 | Town of Malabar Brevard County | Town of Malabar | Agricultural Producers |  |  | 0 | 1 | 4.0226 | 0.4526 | 1718.0754 |  | -1 | -1 | -1 | -1 | 0 |  |  | Central IRL A | -1 |  |  | 684 | PB-06 | Boundary Canal Phase II, Stormwater Improvement | City of Palm Bay |  | 200 | 1.3934
450000 | 880000 | 880000 | Central IRL | A | IR12-21 | 62-304.520 (7), F.A.C. | 0.56 | 0.48 | Natural Lands | 0.61776 | 2534.8058 | 5.2652 | 0.65164 | 3.2526 | 0.40256 | 1565.9104 | 4130 | Sand pine | 4130 | Town of Malabar Brevard County | Town of Malabar |  |  | Natural Lands | 0 | 1 | 3.2526 | 0.40256 | 1565.9104 |  | -1 | -1 | -1 | -1 | 0 |  |  | Central IRL A | -1 |  |  | 684 | PB-06 | Boundary Canal Phase II, Stormwater Improvement | City of Palm Bay |  | 200 | 1.27
450000 | 880000 | 880000 | Central IRL | A | IR12-21 | 62-304.520 (7), F.A.C. | 0.56 | 0.48 | Natural Lands | 0.029804 | 1944.9069 | 4.1718 | 0.50942 | 0.12434 | 0.015183 | 57.9666 | 3200 | Shrub and Brushland | 3200 | Town of Malabar Brevard County | Town of Malabar |  |  | Natural Lands | 0 | 1 | 0.12434 | 0.015183 | 57.9666 |  | -1 | -1 | -1 | -1 | 0 |  |  | Central IRL A | -1 |  |  | 684 | PB-06 | Boundary Canal Phase II, Stormwater Improvement | City of Palm Bay |  | 54.4042 | 0.047013
450000 | 880000 | 880000 | Central IRL | A | IR12-21 | 62-304.520 (7), F.A.C. | 0.56 | 0.48 | Natural Lands | 0.58796 | 1944.9069 | 4.1718 | 0.50942 | 2.4529 | 0.29952 | 1143.5258 | 6410 | Freshwater marshes | 6410 | Town of Malabar Brevard County | Town of Malabar |  |  | Natural Lands | 0 | 1 | 2.4529 | 0.29952 | 1143.5258 |  | -1 | -1 | -1 | -1 | 0 |  |  | Central IRL A | -1 |  |  | 684 | PB-06 | Boundary Canal Phase II, Stormwater Improvement | City of Palm Bay |  | 191.1447 | 0.92743
450000 | 880000 | 880000 | Central IRL | A | IR12-21 | 62-304.520 (7), F.A.C. | 0.56 | 0.48 | FDOT District 5 | 0.0011952 | 1903.2984 | 6.7529 | 1.1274 | 0.0080708 | 0.0013474 | 2.2747 | 3200 | Shrub and Brushland | 3200 | FDOT District 5 Town of Malabar Brevard County | FDOT District 5 |  |  | Natural Lands | 0 | 1 | 0.0080708 | 0.0013474 | 4.0539 |  | -1 | -1 | -1 | -1 | 0 |  |  | Central IRL A | -1 |  |  | 684 | PB-06 | Boundary Canal Phase II, Stormwater Improvement | City of Palm Bay |  | 12.8741 | 0.0032878
450000 | 880000 | 880000 | Central IRL | A | IR12-21 | 62-304.520 (7), F.A.C. | 0.56 | 0.48 | Natural Lands | 0.39822 | 2862.8478 | 6.2092 | 0.74703 | 2.4726 | 0.29748 | 1140.046 | 3200 | Shrub and Brushland | 3200 | Town of Malabar Brevard County | Town of Malabar |  |  | Natural Lands | 0 | 1 | 2.4726 | 0.29748 | 1140.046 |  | -1 | -1 | -1 | -1 | 0 |  |  | Central IRL A | -1 |  |  | 684 | PB-06 | Boundary Canal Phase II, Stormwater Improvement | City of Palm Bay |  | 162.3534 | 0.92461
450000 | 880000 | 880000 | Central IRL | A | IR12-21 | 62-304.520 (7), F.A.C. | 0.56 | 0.48 | Agricultural Producers | 0.21898 | 2862.8478 | 6.2092 | 0.74703 | 1.3597 | 0.16358 | 626.9055 | 3300 | Mixed Rangeland | 3300 | Town of Malabar Brevard County | Town of Malabar | Agricultural Producers |  |  | 0 | 1 | 1.3597 | 0.16358 | 626.9055 |  | -1 | -1 | -1 | -1 | 0 |  |  | Central IRL A | -1 |  |  | 684 | PB-06 | Boundary Canal Phase II, Stormwater Improvement | City of Palm Bay |  | 137.7261 | 0.50844
450000 | 880000 | 880000 | Central IRL | A | IR12-21 | 62-304.520 (7), F.A.C. | 0.56 | 0.48 | Natural Lands | 0.00056281 | 2862.8478 | 6.2092 | 0.74703 | 0.0034946 | 0.00042043 | 1.6112 | 6410 | Freshwater marshes | 6410 | Town of Malabar Brevard County | Town of Malabar |  |  | Natural Lands | 0 | 1 | 0.0034946 | 0.00042043 | 1.6112 |  | -1 | -1 | -1 | -1 | 0 |  |  | Central IRL A | -1 |  |  | 684 | PB-06 | Boundary Canal Phase II, Stormwater Improvement | City of Palm Bay |  | 8.7233 | 0.0013068
450000 | 880000 | 880000 | Central IRL | A | IR12-21 | 62-304.520 (7), F.A.C. | 0.56 | 0.48 | Natural Lands | 0.28691 | 2631.647 | 5.3452 | 0.43829 | 1.5336 | 0.12575 | 755.0566 | 4110 | Pine flatwoods | 4110 | Town of Malabar Brevard County | Town of Malabar |  |  | Natural Lands | 0 | 1 | 1.5336 | 0.12575 | 755.0566 |  | -1 | -1 | -1 | -1 | 0 |  |  | Central IRL A | -1 |  |  | 684 | PB-06 | Boundary Canal Phase II, Stormwater Improvement | City of Palm Bay |  | 230.1028 | 0.61237
450000 | 880000 | 880000 | Central IRL | A | IR12-21 | 62-304.520 (7), F.A.C. | 0.56 | 0.48 | Natural Lands | 0.33085 | 2631.647 | 5.3452 | 0.43829 | 1.7685 | 0.14501 | 870.6787 | 6430 | Wet prairies | 6430 | Town of Malabar Brevard County | Town of Malabar |  |  | Natural Lands | 0 | 1 | 1.7685 | 0.14501 | 870.6787 |  | -1 | -1 | -1 | -1 | 0 |  |  | Central IRL A | -1 |  |  | 684 | PB-06 | Boundary Canal Phase II, Stormwater Improvement | City of Palm Bay |  | 153.8193 | 0.70615
450000 | 880000 | 880000 | Central IRL | A | IR12-21 | 62-304.520 (7), F.A.C. | 0.56 | 0.48 | Agricultural Producers | 0.61776 | 1999.6038 | 4.1172 | 0.58231 | 2.5435 | 0.35973 | 1235.2822 | 2430 | Ornamentals | 2430 | Town of Malabar Brevard County | Town of Malabar | Agricultural Producers |  |  | 0 | 1 | 2.5435 | 0.35973 | 1235.2822 |  | -1 | -1 | -1 | -1 | 0 |  |  | Central IRL A | -1 |  |  | 684 | PB-06 | Boundary Canal Phase II, Stormwater Improvement | City of Palm Bay |  | 200 | 1.0019
450000 | 880000 | 880000 | Central IRL | A | IR12-21 | 62-304.520 (7), F.A.C. | 0.56 | 0.48 | Natural Lands | 0.39048 | 2258.5595 | 4.4271 | 0.60402 | 1.7287 | 0.23586 | 881.917 | 4130 | Sand pine | 4130 | Town of Malabar Brevard County | Town of Malabar |  |  | Natural Lands | 0 | 1 | 1.7287 | 0.23586 | 881.917 |  | -1 | -1 | -1 | -1 | 0 |  |  | Central IRL A | -1 |  |  | 684 | PB-06 | Boundary Canal Phase II, Stormwater Improvement | City of Palm Bay |  | 164.8599 | 0.71526
450000 | 880000 | 880000 | Central IRL | A | IR12-21 | 62-304.520 (7), F.A.C. | 0.56 | 0.48 | Natural Lands | 0.22729 | 2258.5595 | 4.4271 | 0.60402 | 1.0062 | 0.13729 | 513.3386 | 4340 | Hardwood Conifer Mixed | 4340 | Town of Malabar Brevard County | Town of Malabar |  |  | Natural Lands | 0 | 1 | 1.0062 | 0.13729 | 513.3386 |  | -1 | -1 | -1 | -1 | 0 |  |  | Central IRL A | -1 |  |  | 684 | PB-06 | Boundary Canal Phase II, Stormwater Improvement | City of Palm Bay |  | 149.1116 | 0.41633
450000 | 880000 | 880000 | Central IRL | A | IR12-21 | 62-304.520 (7), F.A.C. | 0.56 | 0.48 | Natural Lands | 0.61776 | 2357.9011 | 4.6986 | 0.6254 | 2.9026 | 0.38635 | 1456.6251 | 3200 | Shrub and Brushland | 3200 | Town of Malabar Brevard County | Town of Malabar |  |  | Natural Lands | 0 | 1 | 2.9026 | 0.38635 | 1456.6251 |  | -1 | -1 | -1 | -1 | 0 |  |  | Central IRL A | -1 |  |  | 684 | PB-06 | Boundary Canal Phase II, Stormwater Improvement | City of Palm Bay |  | 200 | 1.1814
450000 | 880000 | 880000 | Central IRL | A | IR12-21 | 62-304.520 (7), F.A.C. | 0.56 | 0.48 | Natural Lands | 0.11793 | 2857.8564 | 6.75 | 0.83871 | 0.79601 | 0.098907 | 337.0189 | 4340 | Hardwood Conifer Mixed | 4340 | Town of Malabar Brevard County | Town of Malabar |  |  | Natural Lands | 0 | 1 | 0.79601 | 0.098907 | 356.7416 |  | -1 | -1 | -1 | -1 | 0 |  |  | Central IRL A | -1 |  |  | 684 | PB-06 | Boundary Canal Phase II, Stormwater Improvement | City of Palm Bay |  | 127.4651 | 0.28933
450000 | 880000 | 880000 | Central IRL | A | IR12-21 | 62-304.520 (7), F.A.C. | 0.56 | 0.48 | Natural Lands | 0.22908 | 2857.8564 | 6.75 | 0.83871 | 1.5463 | 0.19213 | 654.671 | 6460 | Mixed scrub-shrub wetland | 6460 | Town of Malabar Brevard County | Town of Malabar |  |  | Natural Lands | 0 | 1 | 1.5463 | 0.19213 | 654.671 |  | -1 | -1 | -1 | -1 | 0 |  |  | Central IRL A | -1 |  |  | 684 | PB-06 | Boundary Canal Phase II, Stormwater Improvement | City of Palm Bay |  | 141.8103 | 0.53096
450000 | 880000 | 880000 | Central IRL | A | IR12-21 | 62-304.520 (7), F.A.C. | 0.56 | 0.48 | Natural Lands | 0.065457 | 2425.1867 | 4.7564 | 0.65062 | 0.31134 | 0.042587 | 158.7445 | 3200 | Shrub and Brushland | 3200 | Town of Malabar Brevard County | Town of Malabar |  |  | Natural Lands | 0 | 1 | 0.31134 | 0.042587 | 158.7445 |  | -1 | -1 | -1 | -1 | 0 |  |  | Central IRL A | -1 |  |  | 684 | PB-06 | Boundary Canal Phase II, Stormwater Improvement | City of Palm Bay |  | 110.6105 | 0.12875
450000 | 880000 | 880000 | Central IRL | A | IR12-21 | 62-304.520 (7), F.A.C. | 0.56 | 0.48 | Natural Lands | 0.55231 | 2425.1867 | 4.7564 | 0.65062 | 2.627 | 0.35934 | 1339.4473 | 4130 | Sand pine | 4130 | Town of Malabar Brevard County | Town of Malabar |  |  | Natural Lands | 0 | 1 | 2.627 | 0.35934 | 1339.4473 |  | -1 | -1 | -1 | -1 | 0 |  |  | Central IRL A | -1 |  |  | 684 | PB-06 | Boundary Canal Phase II, Stormwater Improvement | City of Palm Bay |  | 189.419 | 1.0863
450000 | 880000 | 880000 | Central IRL | A | IR12-21 | 62-304.520 (7), F.A.C. | 0.56 | 0.48 | Natural Lands | 0.12662 | 2174.2027 | 4.2661 | 0.5831 | 0.54015 | 0.07383 | 275.29 | 3200 | Shrub and Brushland | 3200 | Town of Malabar Brevard County | Town of Malabar |  |  | Natural Lands | 0 | 1 | 0.54015 | 0.07383 | 275.29 |  | -1 | -1 | -1 | -1 | 0 |  |  | Central IRL A | -1 |  |  | 684 | PB-06 | Boundary Canal Phase II, Stormwater Improvement | City of Palm Bay |  | 118.9619 | 0.22327
450000 | 880000 | 880000 | Central IRL | A | IR12-21 | 62-304.520 (7), F.A.C. | 0.56 | 0.48 | Natural Lands | 0.49115 | 2174.2027 | 4.2661 | 0.5831 | 2.0953 | 0.28639 | 1067.853 | 4130 | Sand pine | 4130 | Town of Malabar Brevard County | Town of Malabar |  |  | Natural Lands | 0 | 1 | 2.0953 | 0.28639 | 1067.853 |  | -1 | -1 | -1 | -1 | 0 |  |  | Central IRL A | -1 |  |  | 684 | PB-06 | Boundary Canal Phase II, Stormwater Improvement | City of Palm Bay |  | 181.5544 | 0.86606
450000 | 880000 | 880000 | Central IRL | A | IR12-21 | 62-304.520 (7), F.A.C. | 0.56 | 0.48 | Agricultural Producers | 0.61776 | 2633.5392 | 6.3925 | 0.6905 | 3.949 | 0.42657 | 1626.9043 | 3300 | Mixed Rangeland | 3300 | Town of Malabar Brevard County | Town of Malabar | Agricultural Producers |  |  | 0 | 1 | 3.949 | 0.42657 | 1626.9043 |  | -1 | -1 | -1 | -1 | 0 |  |  | Central IRL A | -1 |  |  | 684 | PB-06 | Boundary Canal Phase II, Stormwater Improvement | City of Palm Bay |  | 200 | 1.3195
450000 | 880000 | 880000 | Central IRL | A | IR12-21 | 62-304.520 (7), F.A.C. | 0.56 | 0.48 | Agricultural Producers | 0.33249 | 2172.6708 | 4.49 | 0.61878 | 1.4929 | 0.20574 | 722.3854 | 2430 | Ornamentals | 2430 | Town of Malabar Brevard County | Town of Malabar | Agricultural Producers |  |  | 0 | 1 | 1.4929 | 0.20574 | 722.3854 |  | -1 | -1 | -1 | -1 | 0 |  |  | Central IRL A | -1 |  |  | 684 | PB-06 | Boundary Canal Phase II, Stormwater Improvement | City of Palm Bay |  | 159.5126 | 0.58588
450000 | 880000 | 880000 | Central IRL | A | IR12-21 | 62-304.520 (7), F.A.C. | 0.56 | 0.48 | Natural Lands | 0.051409 | 2172.6708 | 4.49 | 0.61878 | 0.23082 | 0.031811 | 111.6942 | 3100 | Herbaceous Dry Prairie | 3100 | Town of Malabar Brevard County | Town of Malabar |  |  | Natural Lands | 0 | 1 | 0.23082 | 0.031811 | 111.6942 |  | -1 | -1 | -1 | -1 | 0 |  |  | Central IRL A | -1 |  |  | 684 | PB-06 | Boundary Canal Phase II, Stormwater Improvement | City of Palm Bay |  | 61.0439 | 0.090587
450000 | 880000 | 880000 | Central IRL | A | IR12-21 | 62-304.520 (7), F.A.C. | 0.56 | 0.48 | Natural Lands | 0.20064 | 2172.6708 | 4.49 | 0.61878 | 0.90085 | 0.12415 | 435.9178 | 4340 | Hardwood Conifer Mixed | 4340 | Town of Malabar Brevard County | Town of Malabar |  |  | Natural Lands | 0 | 1 | 0.90085 | 0.12415 | 435.9178 |  | -1 | -1 | -1 | -1 | 0 |  |  | Central IRL A | -1 |  |  | 684 | PB-06 | Boundary Canal Phase II, Stormwater Improvement | City of Palm Bay |  | 139.4347 | 0.35354
450000 | 880000 | 880000 | Central IRL | A | IR12-21 | 62-304.520 (7), F.A.C. | 0.56 | 0.48 | Town of Malabar | 0.033231 | 2172.6708 | 4.49 | 0.61878 | 0.1492 | 0.020562 | 72.1992 | 1210 | Fixed Single Family Units | 1210 | Town of Malabar Brevard County | Town of Malabar |  |  |  | 0 | 1 | 0.1492 | 0.020562 | 72.1992 |  | -1 | -1 | -1 | -1 | 0 |  |  | Central IRL A | -1 |  |  | 684 | PB-06 | Boundary Canal Phase II, Stormwater Improvement | City of Palm Bay |  | 50.0025 | 0.058556
450000 | 880000 | 880000 | Central IRL | A | IR12-21 | 62-304.520 (7), F.A.C. | 0.56 | 0.48 | Agricultural Producers | 0.61776 | 2188.3956 | 4.4867 | 0.63322 | 2.7717 | 0.39118 | 1351.9108 | 2430 | Ornamentals | 2430 | Town of Malabar Brevard County | Town of Malabar | Agricultural Producers |  |  | 0 | 1 | 2.7717 | 0.39118 | 1351.9108 |  | -1 | -1 | -1 | -1 | 0 |  |  | Central IRL A | -1 |  |  | 684 | PB-06 | Boundary Canal Phase II, Stormwater Improvement | City of Palm Bay |  | 200 | 1.0964
450000 | 880000 | 880000 | Central IRL | A | IR12-21 | 62-304.520 (7), F.A.C. | 0.56 | 0.48 | Natural Lands | 0.01248 | 3565.4084 | 8.9019 | 1.2506 | 0.1111 | 0.015608 | 44.4977 | 6460 | Mixed scrub-shrub wetland | 6460 | Town of Malabar Brevard County | Town of Malabar |  |  | Natural Lands | 0 | 1 | 0.1111 | 0.015608 | 44.4977 |  | -1 | -1 | -1 | -1 | 0 |  |  | Central IRL A | -1 |  |  | 684 | PB-06 | Boundary Canal Phase II, Stormwater Improvement | City of Palm Bay |  | 102.0267 | 0.036089
450000 | 880000 | 880000 | Central IRL | A | IR12-21 | 62-304.520 (7), F.A.C. | 0.56 | 0.48 | Natural Lands | 0.61776 | 2340.8037 | 4.652 | 0.62207 | 2.8738 | 0.38429 | 1446.063 | 3200 | Shrub and Brushland | 3200 | Town of Malabar Brevard County | Town of Malabar |  |  | Natural Lands | 0 | 1 | 2.8738 | 0.38429 | 1446.063 |  | -1 | -1 | -1 | -1 | 0 |  |  | Central IRL A | -1 |  |  | 684 | PB-06 | Boundary Canal Phase II, Stormwater Improvement | City of Palm Bay |  | 200 | 1.1728
450000 | 880000 | 880000 | Central IRL | A | IR12-21 | 62-304.520 (7), F.A.C. | 0.56 | 0.48 | Agricultural Producers | 0.50864 | 2754.4117 | 6.7631 | 0.7771 | 3.44 | 0.39526 | 1401.0046 | 3300 | Mixed Rangeland | 3300 | Town of Malabar Brevard County | Town of Malabar | Agricultural Producers |  |  | 0 | 1 | 3.44 | 0.39526 | 1401.0046 |  | -1 | -1 | -1 | -1 | 0 |  |  | Central IRL A | -1 |  |  | 684 | PB-06 | Boundary Canal Phase II, Stormwater Improvement | City of Palm Bay |  | 182.3424 | 1.1363
450000 | 880000 | 880000 | Central IRL | A | IR12-21 | 62-304.520 (7), F.A.C. | 0.56 | 0.48 | Natural Lands | 0.54538 | 1853.2578 | 3.9377 | 0.38202 | 2.1476 | 0.20834 | 1010.7293 | 4110 | Pine flatwoods | 4110 | Town of Malabar Brevard County | Town of Malabar |  |  | Natural Lands | 0 | 1 | 2.1476 | 0.20834 | 1010.7293 |  | -1 | -1 | -1 | -1 | 0 |  |  | Central IRL A | -1 |  |  | 684 | PB-06 | Boundary Canal Phase II, Stormwater Improvement | City of Palm Bay |  | 187.7997 | 0.81973
450000 | 880000 | 880000 | Central IRL | A | IR12-21 | 62-304.520 (7), F.A.C. | 0.56 | 0.48 | Natural Lands | 0.072384 | 1853.2578 | 3.9377 | 0.38202 | 0.28503 | 0.027652 | 134.1456 | 4110 | Pine flatwoods | 4110 | Town of Malabar Brevard County | Town of Malabar |  |  | Natural Lands | 0 | 1 | 0.28503 | 0.027652 | 134.1456 |  | -1 | -1 | -1 | -1 | 0 |  |  | Central IRL A | -1 |  |  | 684 | PB-06 | Boundary Canal Phase II, Stormwater Improvement | City of Palm Bay |  | 112.326 | 0.1088
450000 | 880000 | 880000 | Central IRL | A | IR12-21 | 62-304.520 (7), F.A.C. | 0.56 | 0.48 | Natural Lands | 0.39305 | 1875.268 | 3.9443 | 0.40132 | 1.5503 | 0.15774 | 737.0769 | 4110 | Pine flatwoods | 4110 | Town of Malabar Brevard County | Town of Malabar |  |  | Natural Lands | 0 | 1 | 1.5503 | 0.15774 | 737.0769 |  | -1 | -1 | -1 | -1 | 0 |  |  | Central IRL A | -1 |  |  | 684 | PB-06 | Boundary Canal Phase II, Stormwater Improvement | City of Palm Bay |  | 161.4773 | 0.59779
450000 | 880000 | 880000 | Central IRL | A | IR12-21 | 62-304.520 (7), F.A.C. | 0.56 | 0.48 | Natural Lands | 0.22471 | 1875.268 | 3.9443 | 0.40132 | 0.88633 | 0.090182 | 421.3951 | 4110 | Pine flatwoods | 4110 | Town of Malabar Brevard County | Town of Malabar |  |  | Natural Lands | 0 | 1 | 0.88633 | 0.090182 | 421.3951 |  | -1 | -1 | -1 | -1 | 0 |  |  | Central IRL A | -1 |  |  | 684 | PB-06 | Boundary Canal Phase II, Stormwater Improvement | City of Palm Bay |  | 156.9068 | 0.34176
450000 | 880000 | 880000 | Central IRL | A | IR12-21 | 62-304.520 (7), F.A.C. | 0.56 | 0.48 | Town of Malabar | 0.25322 | 3786.5843 | 9.7781 | 1.4496 | 2.4761 | 0.36708 | 958.8529 | 1210 | Fixed Single Family Units | 1210 | Town of Malabar Brevard County | Town of Malabar |  |  |  | 0 | 1 | 2.4761 | 0.36708 | 958.8529 |  | -1 | -1 | -1 | -1 | 0 |  |  | Central IRL A | -1 |  |  | 684 | PB-06 | Boundary Canal Phase II, Stormwater Improvement | City of Palm Bay |  | 128.058 | 0.77766
450000 | 880000 | 880000 | Central IRL | A | IR12-21 | 62-304.520 (7), F.A.C. | 0.56 | 0.48 | Town of Malabar | 0.13796 | 3786.5843 | 9.7781 | 1.4496 | 1.349 | 0.19999 | 522.3902 | 1210 | Fixed Single Family Units | 1210 | Town of Malabar Brevard County | Town of Malabar |  |  |  | 0 | 1 | 1.349 | 0.19999 | 522.3902 |  | -1 | -1 | -1 | -1 | 0 |  |  | Central IRL A | -1 |  |  | 684 | PB-06 | Boundary Canal Phase II, Stormwater Improvement | City of Palm Bay |  | 98.3696 | 0.42367
450000 | 880000 | 880000 | Central IRL | A | IR12-21 | 62-304.520 (7), F.A.C. | 0.56 | 0.48 | Town of Malabar | 0.22658 | 3786.5843 | 9.7781 | 1.4496 | 2.2155 | 0.32846 | 857.9702 | 1210 | Fixed Single Family Units | 1210 | Town of Malabar Brevard County | Town of Malabar |  |  |  | 0 | 1 | 2.2155 | 0.32846 | 857.9702 |  | -1 | -1 | -1 | -1 | 0 |  |  | Central IRL A | -1 |  |  | 684 | PB-06 | Boundary Canal Phase II, Stormwater Improvement | City of Palm Bay |  | 136.6841 | 0.69584
450000 | 880000 | 880000 | Central IRL | A | IR12-21 | 62-304.520 (7), F.A.C. | 0.56 | 0.48 | Natural Lands | 0.27677 | 2761.6321 | 5.3968 | 0.58105 | 1.4937 | 0.16082 | 764.3394 | 3200 | Shrub and Brushland | 3200 | Town of Malabar Brevard County | Town of Malabar |  |  | Natural Lands | 0 | 1 | 1.4937 | 0.16082 | 764.3394 |  | -1 | -1 | -1 | -1 | 0 |  |  | Central IRL A | -1 |  |  | 684 | PB-06 | Boundary Canal Phase II, Stormwater Improvement | City of Palm Bay |  | 161.3167 | 0.6199
450000 | 880000 | 880000 | Central IRL | A | IR12-21 | 62-304.520 (7), F.A.C. | 0.56 | 0.48 | Natural Lands | 0.34099 | 2761.6321 | 5.3968 | 0.58105 | 1.8403 | 0.19814 | 941.696 | 6430 | Wet prairies | 6430 | Town of Malabar Brevard County | Town of Malabar |  |  | Natural Lands | 0 | 1 | 1.8403 | 0.19814 | 941.696 |  | -1 | -1 | -1 | -1 | 0 |  |  | Central IRL A | -1 |  |  | 684 | PB-06 | Boundary Canal Phase II, Stormwater Improvement | City of Palm Bay |  | 158.4396 | 0.76374
450000 | 880000 | 880000 | Central IRL | A | IR12-21 | 62-304.520 (7), F.A.C. | 0.56 | 0.48 | Natural Lands | 0.55687 | 2075.4776 | 5.5781 | 0.50287 | 3.1063 | 0.28004 | 1155.7812 | 6410 | Freshwater marshes | 6410 | Town of Malabar Brevard County | Town of Malabar |  |  | Natural Lands | 0 | 1 | 3.1063 | 0.28004 | 1155.7812 |  | -1 | -1 | -1 | -1 | 0 |  |  | Central IRL A | -1 |  |  | 684 | PB-06 | Boundary Canal Phase II, Stormwater Improvement | City of Palm Bay |  | 195.5342 | 0.93737
450000 | 880000 | 880000 | Central IRL | A | IR12-21 | 62-304.520 (7), F.A.C. | 0.56 | 0.48 | Natural Lands | 0.060889 | 2075.4776 | 5.5781 | 0.50287 | 0.33964 | 0.030619 | 126.3731 | 6460 | Mixed scrub-shrub wetland | 6460 | Town of Malabar Brevard County | Town of Malabar |  |  | Natural Lands | 0 | 1 | 0.33964 | 0.030619 | 126.3731 |  | -1 | -1 | -1 | -1 | 0 |  |  | Central IRL A | -1 |  |  | 684 | PB-06 | Boundary Canal Phase II, Stormwater Improvement | City of Palm Bay |  | 108.9998 | 0.10249
450000 | 880000 | 880000 | Central IRL | A | IR12-21 | 62-304.520 (7), F.A.C. | 0.56 | 0.48 | Natural Lands | 0.61776 | 1798.6679 | 4.2464 | 0.21476 | 2.6233 | 0.13267 | 1111.1513 | 4110 | Pine flatwoods | 4110 | Town of Malabar Brevard County | Town of Malabar |  |  | Natural Lands | 0 | 1 | 2.6233 | 0.13267 | 1111.1513 |  | -1 | -1 | -1 | -1 | 0 |  |  | Central IRL A | -1 |  |  | 684 | PB-06 | Boundary Canal Phase II, Stormwater Improvement | City of Palm Bay |  | 200 | 0.90118
450000 | 880000 | 880000 | Central IRL | A | IR12-21 | 62-304.520 (7), F.A.C. | 0.56 | 0.48 | Natural Lands | 0.02756 | 2044.17 | 4.7409 | 0.4773 | 0.13066 | 0.013155 | 56.3383 | 4130 | Sand pine | 4130 | Town of Malabar Brevard County | Town of Malabar |  |  | Natural Lands | 0 | 1 | 0.13066 | 0.013155 | 56.3383 |  | -1 | -1 | -1 | -1 | 0 |  |  | Central IRL A | -1 |  |  | 684 | PB-06 | Boundary Canal Phase II, Stormwater Improvement | City of Palm Bay |  | 57.422 | 0.045692
450000 | 880000 | 880000 | Central IRL | A | IR12-21 | 62-304.520 (7), F.A.C. | 0.56 | 0.48 | Natural Lands | 0.31689 | 2044.17 | 4.7409 | 0.4773 | 1.5023 | 0.15125 | 647.782 | 4340 | Hardwood Conifer Mixed | 4340 | Town of Malabar Brevard County | Town of Malabar |  |  | Natural Lands | 0 | 1 | 1.5023 | 0.15125 | 647.782 |  | -1 | -1 | -1 | -1 | 0 |  |  | Central IRL A | -1 |  |  | 684 | PB-06 | Boundary Canal Phase II, Stormwater Improvement | City of Palm Bay |  | 152.861 | 0.52537
450000 | 880000 | 880000 | Central IRL | A | IR12-21 | 62-304.520 (7), F.A.C. | 0.56 | 0.48 | Natural Lands | 0.27331 | 2044.17 | 4.7409 | 0.4773 | 1.2957 | 0.13045 | 558.6932 | 6410 | Freshwater marshes | 6410 | Town of Malabar Brevard County | Town of Malabar |  |  | Natural Lands | 0 | 1 | 1.2957 | 0.13045 | 558.6932 |  | -1 | -1 | -1 | -1 | 0 |  |  | Central IRL A | -1 |  |  | 684 | PB-06 | Boundary Canal Phase II, Stormwater Improvement | City of Palm Bay |  | 147.7448 | 0.45312
450000 | 880000 | 880000 | Central IRL | A | IR12-21 | 62-304.520 (7), F.A.C. | 0.56 | 0.48 | Natural Lands | 0.11988 | 2974.4076 | 7.1051 | 0.98796 | 0.85173 | 0.11843 | 356.5591 | 3200 | Shrub and Brushland | 3200 | Town of Malabar Brevard County | Town of Malabar |  |  | Natural Lands | 0 | 1 | 0.85173 | 0.11843 | 356.5591 |  | -1 | -1 | -1 | -1 | 0 |  |  | Central IRL A | -1 |  |  | 684 | PB-06 | Boundary Canal Phase II, Stormwater Improvement | City of Palm Bay |  | 117.9055 | 0.28918
450000 | 880000 | 880000 | Central IRL | A | IR12-21 | 62-304.520 (7), F.A.C. | 0.56 | 0.48 | Natural Lands | 0.0012999 | 2974.4076 | 7.1051 | 0.98796 | 0.0092357 | 0.0012842 | 3.8663 | 4130 | Sand pine | 4130 | Town of Malabar Brevard County | Town of Malabar |  |  | Natural Lands | 0 | 1 | 0.0092357 | 0.0012842 | 3.8663 |  | -1 | -1 | -1 | -1 | 0 |  |  | Central IRL A | -1 |  |  | 684 | PB-06 | Boundary Canal Phase II, Stormwater Improvement | City of Palm Bay |  | 12.473 | 0.0031357
450000 | 880000 | 880000 | Central IRL | A | IR12-21 | 62-304.520 (7), F.A.C. | 0.56 | 0.48 | Natural Lands | 0.12098 | 1938.4402 | 3.7241 | 0.25053 | 0.45054 | 0.030309 | 234.5084 | 4110 | Pine flatwoods | 4110 | Town of Malabar Brevard County | Town of Malabar |  |  | Natural Lands | 0 | 1 | 0.45054 | 0.030309 | 234.5084 |  | -1 | -1 | -1 | -1 | 0 |  |  | Central IRL A | -1 |  |  | 684 | PB-06 | Boundary Canal Phase II, Stormwater Improvement | City of Palm Bay |  | 122.8956 | 0.19019
450000 | 880000 | 880000 | Central IRL | A | IR12-21 | 62-304.520 (7), F.A.C. | 0.56 | 0.48 | Natural Lands | 0.49679 | 1938.4402 | 3.7241 | 0.25053 | 1.8501 | 0.12446 | 962.9891 | 6430 | Wet prairies | 6430 | Town of Malabar Brevard County | Town of Malabar |  |  | Natural Lands | 0 | 1 | 1.8501 | 0.12446 | 962.9891 |  | -1 | -1 | -1 | -1 | 0 |  |  | Central IRL A | -1 |  |  | 684 | PB-06 | Boundary Canal Phase II, Stormwater Improvement | City of Palm Bay |  | 178.4674 | 0.78101
450000 | 880000 | 880000 | Central IRL | A | IR12-21 | 62-304.520 (7), F.A.C. | 0.56 | 0.48 | Agricultural Producers | 0.0099305 | 1977.0207 | 4.2482 | 0.5179 | 0.042187 | 0.005143 | 19.6328 | 3300 | Mixed Rangeland | 3300 | Town of Malabar Brevard County | Town of Malabar | Agricultural Producers |  |  | 0 | 1 | 0.042187 | 0.005143 | 19.6328 |  | -1 | -1 | -1 | -1 | 0 |  |  | Central IRL A | -1 |  |  | 684 | PB-06 | Boundary Canal Phase II, Stormwater Improvement | City of Palm Bay |  | 44.2686 | 0.015923
450000 | 880000 | 880000 | Central IRL | A | IR12-21 | 62-304.520 (7), F.A.C. | 0.56 | 0.48 | Natural Lands | 0.60783 | 1977.0207 | 4.2482 | 0.5179 | 2.5822 | 0.3148 | 1201.6983 | 6410 | Freshwater marshes | 6410 | Town of Malabar Brevard County | Town of Malabar |  |  | Natural Lands | 0 | 1 | 2.5822 | 0.3148 | 1201.6983 |  | -1 | -1 | -1 | -1 | 0 |  |  | Central IRL A | -1 |  |  | 684 | PB-06 | Boundary Canal Phase II, Stormwater Improvement | City of Palm Bay |  | 195.3681 | 0.97461
450000 | 880000 | 880000 | Central IRL | A | IR12-21 | 62-304.520 (7), F.A.C. | 0.56 | 0.48 | Natural Lands | 0.34355 | 2637.2874 | 5.831 | 0.59663 | 2.0032 | 0.20497 | 906.0448 | 4110 | Pine flatwoods | 4110 | Town of Malabar Brevard County | Town of Malabar |  |  | Natural Lands | 0 | 1 | 2.0032 | 0.20497 | 906.0448 |  | -1 | -1 | -1 | -1 | 0 |  |  | Central IRL A | -1 |  |  | 684 | PB-06 | Boundary Canal Phase II, Stormwater Improvement | City of Palm Bay |  | 156.9777 | 0.73483
450000 | 880000 | 880000 | Central IRL | A | IR12-21 | 62-304.520 (7), F.A.C. | 0.56 | 0.48 | Natural Lands | 0.23679 | 2637.2874 | 5.831 | 0.59663 | 1.3807 | 0.14127 | 624.4782 | 6460 | Mixed scrub-shrub wetland | 6460 | Town of Malabar Brevard County | Town of Malabar |  |  | Natural Lands | 0 | 1 | 1.3807 | 0.14127 | 624.4782 |  | -1 | -1 | -1 | -1 | 0 |  |  | Central IRL A | -1 |  |  | 684 | PB-06 | Boundary Canal Phase II, Stormwater Improvement | City of Palm Bay |  | 134.8112 | 0.50647
450000 | 880000 | 880000 | Central IRL | A | IR12-21 | 62-304.520 (7), F.A.C. | 0.56 | 0.48 | Natural Lands | 0.61396 | 2162.031 | 4.2388 | 0.57962 | 2.6025 | 0.35586 | 1327.3932 | 3200 | Shrub and Brushland | 3200 | Town of Malabar Brevard County | Town of Malabar |  |  | Natural Lands | 0 | 1 | 2.6025 | 0.35586 | 1327.3932 |  | -1 | -1 | -1 | -1 | 0 |  |  | Central IRL A | -1 |  |  | 684 | PB-06 | Boundary Canal Phase II, Stormwater Improvement | City of Palm Bay |  | 197.1188 | 1.0766
450000 | 880000 | 880000 | Central IRL | A | IR12-21 | 62-304.520 (7), F.A.C. | 0.56 | 0.48 | Natural Lands | 0.0038069 | 2162.031 | 4.2388 | 0.57962 | 0.016137 | 0.0022065 | 8.2305 | 4130 | Sand pine | 4130 | Town of Malabar Brevard County | Town of Malabar |  |  | Natural Lands | 0 | 1 | 0.016137 | 0.0022065 | 8.2305 |  | -1 | -1 | -1 | -1 | 0 |  |  | Central IRL A | -1 |  |  | 684 | PB-06 | Boundary Canal Phase II, Stormwater Improvement | City of Palm Bay |  | 21.388 | 0.0066752
450000 | 880000 | 880000 | Central IRL | A | IR12-21 | 62-304.520 (7), F.A.C. | 0.56 | 0.48 | Natural Lands | 0.61776 | 2631.045 | 5.8736 | 0.43827 | 3.6285 | 0.27075 | 1625.3634 | 4110 | Pine flatwoods | 4110 | Town of Malabar Brevard County | Town of Malabar |  |  | Natural Lands | 0 | 1 | 3.6285 | 0.27075 | 1625.3634 |  | -1 | -1 | -1 | -1 | 0 |  |  | Central IRL A | -1 |  |  | 684 | PB-06 | Boundary Canal Phase II, Stormwater Improvement | City of Palm Bay |  | 200 | 1.3182
450000 | 880000 | 880000 | Central IRL | A | IR12-21 | 62-304.520 (7), F.A.C. | 0.56 | 0.48 | Natural Lands | 0.61416 | 1854.4619 | 3.8087 | 0.43061 | 2.3392 | 0.26447 | 1138.9417 | 4110 | Pine flatwoods | 4110 | Town of Malabar Brevard County | Town of Malabar |  |  | Natural Lands | 0 | 1 | 2.3392 | 0.26447 | 1145.6188 |  | -1 | -1 | -1 | -1 | 0 |  |  | Central IRL A | -1 |  |  | 684 | PB-06 | Boundary Canal Phase II, Stormwater Improvement | City of Palm Bay |  | 200.3449 | 0.92913
450000 | 880000 | 880000 | Central IRL | A | IR12-21 | 62-304.520 (7), F.A.C. | 0.56 | 0.48 | Agricultural Producers | 0.4331 | 1971.465 | 4.0016 | 0.55945 | 1.7331 | 0.2423 | 853.8486 | 2430 | Ornamentals | 2430 | Town of Malabar Brevard County | Town of Malabar | Agricultural Producers |  |  | 0 | 1 | 1.7331 | 0.2423 | 853.8486 |  | -1 | -1 | -1 | -1 | 0 |  |  | Central IRL A | -1 |  |  | 684 | PB-06 | Boundary Canal Phase II, Stormwater Improvement | City of Palm Bay |  | 177.3671 | 0.6925
450000 | 880000 | 880000 | Central IRL | A | IR12-21 | 62-304.520 (7), F.A.C. | 0.56 | 0.48 | Natural Lands | 0.17061 | 1971.465 | 4.0016 | 0.55945 | 0.6827 | 0.095446 | 336.3479 | 4340 | Hardwood Conifer Mixed | 4340 | Town of Malabar Brevard County | Town of Malabar |  |  | Natural Lands | 0 | 1 | 0.6827 | 0.095446 | 364.0504 |  | -1 | -1 | -1 | -1 | 0 |  |  | Central IRL A | -1 |  |  | 684 | PB-06 | Boundary Canal Phase II, Stormwater Improvement | City of Palm Bay |  | 143.5507 | 0.29526
450000 | 880000 | 880000 | Central IRL | A | IR12-21 | 62-304.520 (7), F.A.C. | 0.56 | 0.48 | Natural Lands | 0.17605 | 2318.9059 | 4.3832 | 0.42736 | 0.77165 | 0.075235 | 408.2344 | 3200 | Shrub and Brushland | 3200 | Town of Malabar Brevard County | Town of Malabar |  |  | Natural Lands | 0 | 1 | 0.77165 | 0.075235 | 408.2344 |  | -1 | -1 | -1 | -1 | 0 |  |  | Central IRL A | -1 |  |  | 684 | PB-06 | Boundary Canal Phase II, Stormwater Improvement | City of Palm Bay |  | 136.829 | 0.33109
450000 | 880000 | 880000 | Central IRL | A | IR12-21 | 62-304.520 (7), F.A.C. | 0.56 | 0.48 | Natural Lands | 0.44172 | 2318.9059 | 4.3832 | 0.42736 | 1.9362 | 0.18877 | 1024.3009 | 6430 | Wet prairies | 6430 | Town of Malabar Brevard County | Town of Malabar |  |  | Natural Lands | 0 | 1 | 1.9362 | 0.18877 | 1024.3009 |  | -1 | -1 | -1 | -1 | 0 |  |  | Central IRL A | -1 |  |  | 684 | PB-06 | Boundary Canal Phase II, Stormwater Improvement | City of Palm Bay |  | 170.214 | 0.83074
450000 | 880000 | 880000 | Central IRL | A | IR12-21 | 62-304.520 (7), F.A.C. | 0.56 | 0.48 | Natural Lands | 0.5514 | 1986.9742 | 4.0541 | 0.46885 | 2.2354 | 0.25852 | 1095.6114 | 4110 | Pine flatwoods | 4110 | Town of Malabar Brevard County | Town of Malabar |  |  | Natural Lands | 0 | 1 | 2.2354 | 0.25852 | 1095.6114 |  | -1 | -1 | -1 | -1 | 0 |  |  | Central IRL A | -1 |  |  | 684 | PB-06 | Boundary Canal Phase II, Stormwater Improvement | City of Palm Bay |  | 187.8639 | 0.88857
450000 | 880000 | 880000 | Central IRL | A | IR12-21 | 62-304.520 (7), F.A.C. | 0.56 | 0.48 | Natural Lands | 0.041163 | 1986.9742 | 4.0541 | 0.46885 | 0.16688 | 0.019299 | 81.7889 | 4340 | Hardwood Conifer Mixed | 4340 | Town of Malabar Brevard County | Town of Malabar |  |  | Natural Lands | 0 | 1 | 0.16688 | 0.019299 | 115.4066 |  | -1 | -1 | -1 | -1 | 0 |  |  | Central IRL A | -1 |  |  | 684 | PB-06 | Boundary Canal Phase II, Stormwater Improvement | City of Palm Bay |  | 106.575 | 0.093598
450000 | 880000 | 880000 | Central IRL | A | IR12-21 | 62-304.520 (7), F.A.C. | 0.56 | 0.48 | Natural Lands | 0.61776 | 1808.6419 | 4.2671 | 0.21699 | 2.6361 | 0.13405 | 1117.3128 | 4110 | Pine flatwoods | 4110 | Town of Malabar Brevard County | Town of Malabar |  |  | Natural Lands | 0 | 1 | 2.6361 | 0.13405 | 1117.3128 |  | -1 | -1 | -1 | -1 | 0 |  |  | Central IRL A | -1 |  |  | 684 | PB-06 | Boundary Canal Phase II, Stormwater Improvement | City of Palm Bay |  | 200 | 0.90617
450000 | 880000 | 880000 | Central IRL | A | IR12-21 | 62-304.520 (7), F.A.C. | 0.56 | 0.48 | Agricultural Producers | 0.25033 | 2026.922 | 4.1979 | 0.50288 | 1.0508 | 0.12588 | 507.3906 | 3300 | Mixed Rangeland | 3300 | Town of Malabar Brevard County | Town of Malabar | Agricultural Producers |  |  | 0 | 1 | 1.0508 | 0.12588 | 507.3906 |  | -1 | -1 | -1 | -1 | 0 |  |  | Central IRL A | -1 |  |  | 684 | PB-06 | Boundary Canal Phase II, Stormwater Improvement | City of Palm Bay |  | 140.714 | 0.41151
450000 | 880000 | 880000 | Central IRL | A | IR12-21 | 62-304.520 (7), F.A.C. | 0.56 | 0.48 | Natural Lands | 0.36744 | 2026.922 | 4.1979 | 0.50288 | 1.5425 | 0.18478 | 744.7678 | 4110 | Pine flatwoods | 4110 | Town of Malabar Brevard County | Town of Malabar |  |  | Natural Lands | 0 | 1 | 1.5425 | 0.18478 | 744.7678 |  | -1 | -1 | -1 | -1 | 0 |  |  | Central IRL A | -1 |  |  | 684 | PB-06 | Boundary Canal Phase II, Stormwater Improvement | City of Palm Bay |  | 159.6714 | 0.60403
450000 | 880000 | 880000 | Central IRL | A | IR12-21 | 62-304.520 (7), F.A.C. | 0.56 | 0.48 | City of Palm Bay | 0.61776 | 3807.634 | 7.66 | 1.0441 | 4.7321 | 0.64502 | 2352.2171 | 1740 | Medical and Health Care | 1740 | City of Palm Bay Brevard County | City of Palm Bay |  |  |  | 0 | 1 | 4.7321 | 0.64502 | 2352.2171 |  | -1 | -1 | -1 | -1 | 0 |  |  | Central IRL A | -1 |  |  | 684 | PB-06 | Boundary Canal Phase II, Stormwater Improvement | City of Palm Bay |  | 200 | 1.9077
450000 | 880000 | 880000 | Central IRL | A | IR12-21 | 62-304.520 (7), F.A.C. | 0.56 | 0.48 | Natural Lands | 0.61776 | 2275.4339 | 4.7653 | 0.5812 | 2.9438 | 0.35905 | 1405.6799 | 3200 | Shrub and Brushland | 3200 | Town of Malabar Brevard County | Town of Malabar |  |  | Natural Lands | 0 | 1 | 2.9438 | 0.35905 | 1405.6799 |  | -1 | -1 | -1 | -1 | 0 |  |  | Central IRL A | -1 |  |  | 684 | PB-06 | Boundary Canal Phase II, Stormwater Improvement | City of Palm Bay |  | 200 | 1.14
450000 | 880000 | 880000 | Central IRL | A | IR12-21 | 62-304.520 (7), F.A.C. | 0.56 | 0.48 | Natural Lands | 0.00876 | 3823.3351 | 8.1811 | 1.0907 | 0.071667 | 0.0095549 | 33.4926 | 3200 | Shrub and Brushland | 3200 | Town of Malabar Brevard County | Town of Malabar |  |  | Natural Lands | 0 | 1 | 0.071667 | 0.0095549 | 33.4934 |  | -1 | -1 | -1 | -1 | 0 |  |  | Central IRL A | -1 |  |  | 684 | PB-06 | Boundary Canal Phase II, Stormwater Improvement | City of Palm Bay |  | 74.6185 | 0.027164
450000 | 880000 | 880000 | Central IRL | A | IR12-21 | 62-304.520 (7), F.A.C. | 0.56 | 0.48 | Natural Lands | 0.002734 | 3823.3351 | 8.1811 | 1.0907 | 0.022367 | 0.002982 | 10.4529 | 4110 | Pine flatwoods | 4110 | Town of Malabar Brevard County | Town of Malabar |  |  | Natural Lands | 0 | 1 | 0.022367 | 0.002982 | 10.4531 |  | -1 | -1 | -1 | -1 | 0 |  |  | Central IRL A | -1 |  |  | 684 | PB-06 | Boundary Canal Phase II, Stormwater Improvement | City of Palm Bay |  | 54.997 | 0.0084778
450000 | 880000 | 880000 | Central IRL | A | IR12-21 | 62-304.520 (7), F.A.C. | 0.56 | 0.48 | Agricultural Producers | 0.11688 | 2101.2946 | 4.1513 | 0.57082 | 0.48521 | 0.066719 | 245.6062 | 2430 | Ornamentals | 2430 | Town of Malabar Brevard County | Town of Malabar | Agricultural Producers |  |  | 0 | 1 | 0.48521 | 0.066719 | 245.6062 |  | -1 | -1 | -1 | -1 | 0 |  |  | Central IRL A | -1 |  |  | 684 | PB-06 | Boundary Canal Phase II, Stormwater Improvement | City of Palm Bay |  | 87.3567 | 0.19919
450000 | 880000 | 880000 | Central IRL | A | IR12-21 | 62-304.520 (7), F.A.C. | 0.56 | 0.48 | Natural Lands | 0.40717 | 2101.2946 | 4.1513 | 0.57082 | 1.6903 | 0.23242 | 855.576 | 3200 | Shrub and Brushland | 3200 | Town of Malabar Brevard County | Town of Malabar |  |  | Natural Lands | 0 | 1 | 1.6903 | 0.23242 | 855.576 |  | -1 | -1 | -1 | -1 | 0 |  |  | Central IRL A | -1 |  |  | 684 | PB-06 | Boundary Canal Phase II, Stormwater Improvement | City of Palm Bay |  | 180.0514 | 0.6939
450000 | 880000 | 880000 | Central IRL | A | IR12-21 | 62-304.520 (7), F.A.C. | 0.56 | 0.48 | Natural Lands | 0.093714 | 2101.2946 | 4.1513 | 0.57082 | 0.38903 | 0.053494 | 196.9208 | 4130 | Sand pine | 4130 | Town of Malabar Brevard County | Town of Malabar |  |  | Natural Lands | 0 | 1 | 0.38903 | 0.053494 | 196.9208 |  | -1 | -1 | -1 | -1 | 0 |  |  | Central IRL A | -1 |  |  | 684 | PB-06 | Boundary Canal Phase II, Stormwater Improvement | City of Palm Bay |  | 93.5046 | 0.15971
450000 | 880000 | 880000 | Central IRL | A | IR12-21 | 62-304.520 (7), F.A.C. | 0.56 | 0.48 | Natural Lands | 0.61776 | 1992.6206 | 4.0775 | 0.46819 | 2.5189 | 0.28923 | 1230.9682 | 4110 | Pine flatwoods | 4110 | Town of Malabar Brevard County | Town of Malabar |  |  | Natural Lands | 0 | 1 | 2.5189 | 0.28923 | 1230.9682 |  | -1 | -1 | -1 | -1 | 0 |  |  | Central IRL A | -1 |  |  | 684 | PB-06 | Boundary Canal Phase II, Stormwater Improvement | City of Palm Bay |  | 200 | 0.99835
450000 | 880000 | 880000 | Central IRL | A | IR12-21 | 62-304.520 (7), F.A.C. | 0.56 | 0.48 | Natural Lands | 0.61776 | 1990.0865 | 3.9021 | 0.53398 | 2.4106 | 0.32988 | 1229.4027 | 3200 | Shrub and Brushland | 3200 | Town of Malabar Brevard County | Town of Malabar |  |  | Natural Lands | 0 | 1 | 2.4106 | 0.32988 | 1229.4027 |  | -1 | -1 | -1 | -1 | 0 |  |  | Central IRL A | -1 |  |  | 684 | PB-06 | Boundary Canal Phase II, Stormwater Improvement | City of Palm Bay |  | 200 | 0.99708
450000 | 880000 | 880000 | Central IRL | A | IR12-21 | 62-304.520 (7), F.A.C. | 0.56 | 0.48 | Agricultural Producers | 0.23386 | 2114.6401 | 4.5534 | 0.60134 | 1.0649 | 0.14063 | 494.5371 | 2430 | Ornamentals | 2430 | Town of Malabar Brevard County | Town of Malabar | Agricultural Producers |  |  | 0 | 1 | 1.0649 | 0.14063 | 494.5371 |  | -1 | -1 | -1 | -1 | 0 |  |  | Central IRL A | -1 |  |  | 684 | PB-06 | Boundary Canal Phase II, Stormwater Improvement | City of Palm Bay |  | 137.8829 | 0.40108
450000 | 880000 | 880000 | Central IRL | A | IR12-21 | 62-304.520 (7), F.A.C. | 0.56 | 0.48 | Natural Lands | 0.35984 | 2114.6401 | 4.5534 | 0.60134 | 1.6385 | 0.21639 | 760.927 | 3200 | Shrub and Brushland | 3200 | Town of Malabar Brevard County | Town of Malabar |  |  | Natural Lands | 0 | 1 | 1.6385 | 0.21639 | 760.927 |  | -1 | -1 | -1 | -1 | 0 |  |  | Central IRL A | -1 |  |  | 684 | PB-06 | Boundary Canal Phase II, Stormwater Improvement | City of Palm Bay |  | 156.0175 | 0.61713
450000 | 880000 | 880000 | Central IRL | A | IR12-21 | 62-304.520 (7), F.A.C. | 0.56 | 0.48 | Natural Lands | 0.024062 | 2114.6401 | 4.5534 | 0.60134 | 0.10957 | 0.01447 | 50.8834 | 4110 | Pine flatwoods | 4110 | Town of Malabar Brevard County | Town of Malabar |  |  | Natural Lands | 0 | 1 | 0.10957 | 0.01447 | 50.8834 |  | -1 | -1 | -1 | -1 | 0 |  |  | Central IRL A | -1 |  |  | 684 | PB-06 | Boundary Canal Phase II, Stormwater Improvement | City of Palm Bay |  | 69.8543 | 0.041268
450000 | 880000 | 880000 | Central IRL | A | IR12-21 | 62-304.520 (7), F.A.C. | 0.56 | 0.48 | City of Palm Bay | 0.20812 | 3001.6526 | 6.149 | 0.87802 | 1.2797 | 0.18273 | 624.7072 | 1740 | Medical and Health Care | 1740 | City of Palm Bay Brevard County | City of Palm Bay |  |  |  | 0 | 1 | 1.2797 | 0.18273 | 624.7072 |  | -1 | -1 | -1 | -1 | 0 |  |  | Central IRL A | -1 |  |  | 684 | PB-06 | Boundary Canal Phase II, Stormwater Improvement | City of Palm Bay |  | 132.6149 | 0.50666
450000 | 880000 | 880000 | Central IRL | A | IR12-21 | 62-304.520 (7), F.A.C. | 0.56 | 0.48 | Natural Lands | 0.61776 | 2775.8132 | 5.4448 | 0.74461 | 3.3636 | 0.45999 | 1714.7959 | 3200 | Shrub and Brushland | 3200 | Town of Malabar Brevard County | Town of Malabar |  |  | Natural Lands | 0 | 1 | 3.3636 | 0.45999 | 1714.7959 |  | -1 | -1 | -1 | -1 | 0 |  |  | Central IRL A | -1 |  |  | 684 | PB-06 | Boundary Canal Phase II, Stormwater Improvement | City of Palm Bay |  | 200 | 1.3908
450000 | 880000 | 880000 | Central IRL | A | IR12-21 | 62-304.520 (7), F.A.C. | 0.56 | 0.48 | Natural Lands | 0.61776 | 1896.4217 | 4.0169 | 0.48002 | 2.4815 | 0.29654 | 1171.54 | 3200 | Shrub and Brushland | 3200 | Town of Malabar Brevard County | Town of Malabar |  |  | Natural Lands | 0 | 1 | 2.4815 | 0.29654 | 1171.54 |  | -1 | -1 | -1 | -1 | 0 |  |  | Central IRL A | -1 |  |  | 684 | PB-06 | Boundary Canal Phase II, Stormwater Improvement | City of Palm Bay |  | 200 | 0.95015
450000 | 880000 | 880000 | Central IRL | A | IR12-21 | 62-304.520 (7), F.A.C. | 0.56 | 0.48 | Agricultural Producers | 0.61776 | 2630.0374 | 6.385 | 0.68957 | 3.9444 | 0.42599 | 1624.741 | 3300 | Mixed Rangeland | 3300 | Town of Malabar Brevard County | Town of Malabar | Agricultural Producers |  |  | 0 | 1 | 3.9444 | 0.42599 | 1624.741 |  | -1 | -1 | -1 | -1 | 0 |  |  | Central IRL A | -1 |  |  | 684 | PB-06 | Boundary Canal Phase II, Stormwater Improvement | City of Palm Bay |  | 200 | 1.3177
450000 | 880000 | 880000 | Central IRL | A | IR12-21 | 62-304.520 (7), F.A.C. | 0.56 | 0.48 | Natural Lands | 0.61776 | 2255.3076 | 4.5971 | 0.58824 | 2.8399 | 0.36339 | 1393.2466 | 3200 | Shrub and Brushland | 3200 | Town of Malabar Brevard County | Town of Malabar |  |  | Natural Lands | 0 | 1 | 2.8399 | 0.36339 | 1393.2466 |  | -1 | -1 | -1 | -1 | 0 |  |  | Central IRL A | -1 |  |  | 684 | PB-06 | Boundary Canal Phase II, Stormwater Improvement | City of Palm Bay |  | 200 | 1.13
450000 | 880000 | 880000 | Central IRL | A | IR12-21 | 62-304.520 (7), F.A.C. | 0.56 | 0.48 | Agricultural Producers | 0.54799 | 2656.9601 | 6.4689 | 0.69254 | 3.5449 | 0.3795 | 1455.9792 | 3300 | Mixed Rangeland | 3300 | Town of Malabar Brevard County | Town of Malabar | Agricultural Producers |  |  | 0 | 1 | 3.5449 | 0.3795 | 1455.9792 |  | -1 | -1 | -1 | -1 | 0 |  |  | Central IRL A | -1 |  |  | 684 | PB-06 | Boundary Canal Phase II, Stormwater Improvement | City of Palm Bay |  | 192.0074 | 1.1808
450000 | 880000 | 880000 | Central IRL | A | IR12-21 | 62-304.520 (7), F.A.C. | 0.56 | 0.48 | Natural Lands | 0.069777 | 2656.9601 | 6.4689 | 0.69254 | 0.45138 | 0.048323 | 185.3937 | 6410 | Freshwater marshes | 6410 | Town of Malabar Brevard County | Town of Malabar |  |  | Natural Lands | 0 | 1 | 0.45138 | 0.048323 | 185.3937 |  | -1 | -1 | -1 | -1 | 0 |  |  | Central IRL A | -1 |  |  | 684 | PB-06 | Boundary Canal Phase II, Stormwater Improvement | City of Palm Bay |  | 71.5306 | 0.15036
450000 | 880000 | 880000 | Central IRL | A | IR12-21 | 62-304.520 (7), F.A.C. | 0.56 | 0.48 | Natural Lands | 0.44051 | 1936.5573 | 4.2364 | 0.24959 | 1.8662 | 0.10995 | 853.0816 | 4110 | Pine flatwoods | 4110 | Town of Malabar Brevard County | Town of Malabar |  |  | Natural Lands | 0 | 1 | 1.8662 | 0.10995 | 853.0816 |  | -1 | -1 | -1 | -1 | 0 |  |  | Central IRL A | -1 |  |  | 684 | PB-06 | Boundary Canal Phase II, Stormwater Improvement | City of Palm Bay |  | 190.9629 | 0.69187
450000 | 880000 | 880000 | Central IRL | A | IR12-21 | 62-304.520 (7), F.A.C. | 0.56 | 0.48 | Natural Lands | 0.17725 | 1936.5573 | 4.2364 | 0.24959 | 0.7509 | 0.044239 | 343.2528 | 6430 | Wet prairies | 6430 | Town of Malabar Brevard County | Town of Malabar |  |  | Natural Lands | 0 | 1 | 0.7509 | 0.044239 | 343.2528 |  | -1 | -1 | -1 | -1 | 0 |  |  | Central IRL A | -1 |  |  | 684 | PB-06 | Boundary Canal Phase II, Stormwater Improvement | City of Palm Bay |  | 116.0339 | 0.27839
450000 | 880000 | 880000 | Central IRL | A | IR12-21 | 62-304.520 (7), F.A.C. | 0.56 | 0.48 | Town of Malabar | 0.034283 | 3401.8867 | 6.5607 | 0.84462 | 0.22492 | 0.028956 | 116.627 | 1100 | Residential, Low Density-Less than two dwelling units/acre | 1100 | Town of Malabar Brevard County | Town of Malabar |  |  |  | 0 | 1 | 0.22492 | 0.028956 | 123.3918 |  | -1 | -1 | -1 | -1 | 0 |  |  | Central IRL A | -1 |  |  | 684 | PB-06 | Boundary Canal Phase II, Stormwater Improvement | City of Palm Bay |  | 75.0827 | 0.10007
450000 | 880000 | 880000 | Central IRL | A | IR12-21 | 62-304.520 (7), F.A.C. | 0.56 | 0.48 | Natural Lands | 0.066443 | 3401.8867 | 6.5607 | 0.84462 | 0.43591 | 0.056119 | 226.0301 | 4110 | Pine flatwoods | 4110 | Town of Malabar Brevard County | Town of Malabar |  |  | Natural Lands | 0 | 1 | 0.43591 | 0.056119 | 226.0301 |  | -1 | -1 | -1 | -1 | 0 |  |  | Central IRL A | -1 |  |  | 684 | PB-06 | Boundary Canal Phase II, Stormwater Improvement | City of Palm Bay |  | 81.7625 | 0.18332
450000 | 880000 | 880000 | Central IRL | A | IR12-21 | 62-304.520 (7), F.A.C. | 0.56 | 0.48 | Natural Lands | 0.05147 | 3401.8867 | 6.5607 | 0.84462 | 0.33768 | 0.043472 | 175.0938 | 6430 | Wet prairies | 6430 | Town of Malabar Brevard County | Town of Malabar |  |  | Natural Lands | 0 | 1 | 0.33768 | 0.043472 | 500.503 |  | -1 | -1 | -1 | -1 | 0 |  |  | Central IRL A | -1 |  |  | 684 | PB-06 | Boundary Canal Phase II, Stormwater Improvement | City of Palm Bay |  | 58.6443 | 0.40592
450000 | 880000 | 880000 | Central IRL | A | IR12-21 | 62-304.520 (7), F.A.C. | 0.56 | 0.48 | Natural Lands | 0.09863 | 3165.4023 | 7.4034 | 1.0594 | 0.7302 | 0.10449 | 312.2025 | 3200 | Shrub and Brushland | 3200 | Town of Malabar Brevard County | Town of Malabar |  |  | Natural Lands | 0 | 1 | 0.7302 | 0.10449 | 312.2025 |  | -1 | -1 | -1 | -1 | 0 |  |  | Central IRL A | -1 |  |  | 684 | PB-06 | Boundary Canal Phase II, Stormwater Improvement | City of Palm Bay |  | 115.9739 | 0.25321
450000 | 880000 | 880000 | Central IRL | A | IR12-21 | 62-304.520 (7), F.A.C. | 0.56 | 0.48 | Agricultural Producers | 0.4411 | 1879.8552 | 3.7386 | 0.48602 | 1.6491 | 0.21438 | 829.1977 | 3300 | Mixed Rangeland | 3300 | Town of Malabar Brevard County | Town of Malabar | Agricultural Producers |  |  | 0 | 1 | 1.6491 | 0.21438 | 829.1977 |  | -1 | -1 | -1 | -1 | 0 |  |  | Central IRL A | -1 |  |  | 684 | PB-06 | Boundary Canal Phase II, Stormwater Improvement | City of Palm Bay |  | 189.3189 | 0.6725
450000 | 880000 | 880000 | Central IRL | A | IR12-21 | 62-304.520 (7), F.A.C. | 0.56 | 0.48 | Natural Lands | 0.17667 | 1879.8552 | 3.7386 | 0.48602 | 0.66049 | 0.085864 | 332.1082 | 4110 | Pine flatwoods | 4110 | Town of Malabar Brevard County | Town of Malabar |  |  | Natural Lands | 0 | 1 | 0.66049 | 0.085864 | 332.1082 |  | -1 | -1 | -1 | -1 | 0 |  |  | Central IRL A | -1 |  |  | 684 | PB-06 | Boundary Canal Phase II, Stormwater Improvement | City of Palm Bay |  | 108.5573 | 0.26935
450000 | 880000 | 880000 | Central IRL | A | IR12-21 | 62-304.520 (7), F.A.C. | 0.56 | 0.48 | Agricultural Producers | 0.17564 | 765.2175 | 0 | 0 | 0 | 0 | 134.404 | 3300 | Mixed Rangeland | 3300 | Town of Malabar Brevard County | Town of Malabar | Agricultural Producers |  |  | 0 | 1 | 0 | 0 | 134.404 |  | -1 | -1 | -1 | -1 | 0 |  |  | Central IRL A | -1 |  |  | 684 | PB-06 | Boundary Canal Phase II, Stormwater Improvement | City of Palm Bay |  | 166.7498 | 0.10901
450000 | 880000 | 880000 | Central IRL | A | IR12-21 | 62-304.520 (7), F.A.C. | 0.56 | 0.48 | Natural Lands | 0.44212 | 765.2175 | 0 | 0 | 0 | 0 | 338.3194 | 5300 | Reservoirs | 5300 | Town of Malabar Brevard County | Town of Malabar |  |  | Natural Lands | 0 | 1 | 0 | 0 | 338.3194 |  | -1 | -1 | -1 | -1 | 0 |  |  | Central IRL A | -1 |  |  | 684 | PB-06 | Boundary Canal Phase II, Stormwater Improvement | City of Palm Bay |  | 178.9139 | 0.27439
450000 | 880000 | 880000 | Central IRL | A | IR12-21 | 62-304.520 (7), F.A.C. | 0.56 | 0.48 | Natural Lands | 0.026495 | 1975.8803 | 4.4588 | 0.29857 | 0.11814 | 0.0079107 | 52.3509 | 4110 | Pine flatwoods | 4110 | Town of Malabar Brevard County | Town of Malabar |  |  | Natural Lands | 0 | 1 | 0.11814 | 0.0079107 | 552.621 |  | -1 | -1 | -1 | -1 | 0 |  |  | Central IRL A | -1 |  |  | 684 | PB-06 | Boundary Canal Phase II, Stormwater Improvement | City of Palm Bay |  | 95.8103 | 0.44819
450000 | 880000 | 880000 | Central IRL | A | IR12-21 | 62-304.520 (7), F.A.C. | 0.56 | 0.48 | Natural Lands | 0.0021252 | 1975.8803 | 4.4588 | 0.29857 | 0.0094757 | 0.00063452 | 4.1991 | 4340 | Hardwood Conifer Mixed | 4340 | Town of Malabar Brevard County | Town of Malabar |  |  | Natural Lands | 0 | 1 | 0.0094757 | 0.00063452 | 175.1723 |  | -1 | -1 | -1 | -1 | 0 |  |  | Central IRL A | -1 |  |  | 684 | PB-06 | Boundary Canal Phase II, Stormwater Improvement | City of Palm Bay |  | 12.9204 | 0.14207
450000 | 880000 | 880000 | Central IRL | A | IR12-21 | 62-304.520 (7), F.A.C. | 0.56 | 0.48 | Town of Malabar | 0.39511 | 3815.7513 | 8.5585 | 1.2252 | 3.3816 | 0.48409 | 1507.6588 | 1210 | Fixed Single Family Units | 1210 | Town of Malabar Brevard County | Town of Malabar |  |  |  | 0 | 1 | 3.3816 | 0.48409 | 1507.6588 |  | -1 | -1 | -1 | -1 | 0 |  |  | Central IRL A | -1 |  |  | 684 | PB-06 | Boundary Canal Phase II, Stormwater Improvement | City of Palm Bay |  | 163.8903 | 1.2228
450000 | 880000 | 880000 | Central IRL | A | IR12-21 | 62-304.520 (7), F.A.C. | 0.56 | 0.48 | Town of Malabar | 0.22265 | 3815.7513 | 8.5585 | 1.2252 | 1.9056 | 0.27279 | 849.5728 | 1420 | Wholesale Sales and Services <Excluding warehouses associated with industrial use> | 1420 | Town of Malabar Brevard County | Town of Malabar |  |  |  | 0 | 1 | 1.9056 | 0.27279 | 849.5728 |  | -1 | -1 | -1 | -1 | 0 |  |  | Central IRL A | -1 |  |  | 684 | PB-06 | Boundary Canal Phase II, Stormwater Improvement | City of Palm Bay |  | 136.1106 | 0.68903
450000 | 880000 | 880000 | Central IRL | A | IR12-21 | 62-304.520 (7), F.A.C. | 0.56 | 0.48 | Natural Lands | 0.61776 | 2269.7628 | 4.7522 | 0.57987 | 2.9357 | 0.35823 | 1402.1765 | 3200 | Shrub and Brushland | 3200 | Town of Malabar Brevard County | Town of Malabar |  |  | Natural Lands | 0 | 1 | 2.9357 | 0.35823 | 1402.1765 |  | -1 | -1 | -1 | -1 | 0 |  |  | Central IRL A | -1 |  |  | 684 | PB-06 | Boundary Canal Phase II, Stormwater Improvement | City of Palm Bay |  | 200 | 1.1372
450000 | 880000 | 880000 | Central IRL | A | IR12-21 | 62-304.520 (7), F.A.C. | 0.56 | 0.48 | Natural Lands | 0.060321 | 2162.0077 | 4.2421 | 0.57983 | 0.25589 | 0.034976 | 130.4149 | 3200 | Shrub and Brushland | 3200 | Town of Malabar Brevard County | Town of Malabar |  |  | Natural Lands | 0 | 1 | 0.25589 | 0.034976 | 130.4149 |  | -1 | -1 | -1 | -1 | 0 |  |  | Central IRL A | -1 |  |  | 684 | PB-06 | Boundary Canal Phase II, Stormwater Improvement | City of Palm Bay |  | 90.8073 | 0.10577
450000 | 880000 | 880000 | Central IRL | A | IR12-21 | 62-304.520 (7), F.A.C. | 0.56 | 0.48 | Natural Lands | 0.55744 | 2162.0077 | 4.2421 | 0.57983 | 2.3647 | 0.32322 | 1205.1944 | 4130 | Sand pine | 4130 | Town of Malabar Brevard County | Town of Malabar |  |  | Natural Lands | 0 | 1 | 2.3647 | 0.32322 | 1205.1944 |  | -1 | -1 | -1 | -1 | 0 |  |  | Central IRL A | -1 |  |  | 684 | PB-06 | Boundary Canal Phase II, Stormwater Improvement | City of Palm Bay |  | 196.2507 | 0.97745
450000 | 880000 | 880000 | Central IRL | A | IR12-21 | 62-304.520 (7), F.A.C. | 0.56 | 0.48 | Natural Lands | 0.61776 | 2591.8422 | 5.7955 | 0.4283 | 3.5802 | 0.26459 | 1601.1454 | 4110 | Pine flatwoods | 4110 | Town of Malabar Brevard County | Town of Malabar |  |  | Natural Lands | 0 | 1 | 3.5802 | 0.26459 | 1601.1454 |  | -1 | -1 | -1 | -1 | 0 |  |  | Central IRL A | -1 |  |  | 684 | PB-06 | Boundary Canal Phase II, Stormwater Improvement | City of Palm Bay |  | 200 | 1.2986
450000 | 880000 | 880000 | Central IRL | A | IR12-21 | 62-304.520 (7), F.A.C. | 0.56 | 0.48 | Natural Lands | 0.11677 | 2129.4722 | 4.7602 | 0.35335 | 0.55585 | 0.04126 | 248.656 | 3200 | Shrub and Brushland | 3200 | Town of Malabar Brevard County | Town of Malabar |  |  | Natural Lands | 0 | 1 | 0.55585 | 0.04126 | 248.656 |  | -1 | -1 | -1 | -1 | 0 |  |  | Central IRL A | -1 |  |  | 684 | PB-06 | Boundary Canal Phase II, Stormwater Improvement | City of Palm Bay |  | 118.9259 | 0.20167
450000 | 880000 | 880000 | Central IRL | A | IR12-21 | 62-304.520 (7), F.A.C. | 0.56 | 0.48 | Natural Lands | 0.50099 | 2129.4722 | 4.7602 | 0.35335 | 2.3848 | 0.17702 | 1066.8541 | 4110 | Pine flatwoods | 4110 | Town of Malabar Brevard County | Town of Malabar |  |  | Natural Lands | 0 | 1 | 2.3848 | 0.17702 | 1066.8541 |  | -1 | -1 | -1 | -1 | 0 |  |  | Central IRL A | -1 |  |  | 684 | PB-06 | Boundary Canal Phase II, Stormwater Improvement | City of Palm Bay |  | 181.1221 | 0.86525
450000 | 880000 | 880000 | Central IRL | A | IR12-21 | 62-304.520 (7), F.A.C. | 0.56 | 0.48 | Natural Lands | 0.5799 | 2705.8373 | 5.6052 | 0.68288 | 3.2505 | 0.39601 | 1569.1203 | 3200 | Shrub and Brushland | 3200 | Town of Malabar Brevard County | Town of Malabar |  |  | Natural Lands | 0 | 1 | 3.2505 | 0.39601 | 1569.1203 |  | -1 | -1 | -1 | -1 | 0 |  |  | Central IRL A | -1 |  |  | 684 | PB-06 | Boundary Canal Phase II, Stormwater Improvement | City of Palm Bay |  | 187.7176 | 1.2726
450000 | 880000 | 880000 | Central IRL | A | IR12-21 | 62-304.520 (7), F.A.C. | 0.56 | 0.48 | Natural Lands | 0.024905 | 2705.8373 | 5.6052 | 0.68288 | 0.1396 | 0.017007 | 67.3895 | 4110 | Pine flatwoods | 4110 | Town of Malabar Brevard County | Town of Malabar |  |  | Natural Lands | 0 | 1 | 0.1396 | 0.017007 | 67.3895 |  | -1 | -1 | -1 | -1 | 0 |  |  | Central IRL A | -1 |  |  | 684 | PB-06 | Boundary Canal Phase II, Stormwater Improvement | City of Palm Bay |  | 52.9856 | 0.054655
450000 | 880000 | 880000 | Central IRL | A | IR12-21 | 62-304.520 (7), F.A.C. | 0.56 | 0.48 | Natural Lands | 0.012956 | 2705.8373 | 5.6052 | 0.68288 | 0.072622 | 0.0088476 | 35.0575 | 6430 | Wet prairies | 6430 | Town of Malabar Brevard County | Town of Malabar |  |  | Natural Lands | 0 | 1 | 0.072622 | 0.0088476 | 35.0575 |  | -1 | -1 | -1 | -1 | 0 |  |  | Central IRL A | -1 |  |  | 684 | PB-06 | Boundary Canal Phase II, Stormwater Improvement | City of Palm Bay |  | 35.9987 | 0.028433
450000 | 880000 | 880000 | Central IRL | A | IR12-21 | 62-304.520 (7), F.A.C. | 0.56 | 0.48 | Natural Lands | 0.058716 | 2789.0869 | 5.2862 | 0.57098 | 0.31038 | 0.033526 | 163.7643 | 3200 | Shrub and Brushland | 3200 | Town of Malabar Brevard County | Town of Malabar |  |  | Natural Lands | 0 | 1 | 0.31038 | 0.033526 | 163.7643 |  | -1 | -1 | -1 | -1 | 0 |  |  | Central IRL A | -1 |  |  | 684 | PB-06 | Boundary Canal Phase II, Stormwater Improvement | City of Palm Bay |  | 78.1264 | 0.13282
450000 | 880000 | 880000 | Central IRL | A | IR12-21 | 62-304.520 (7), F.A.C. | 0.56 | 0.48 | Natural Lands | 0.55905 | 2789.0869 | 5.2862 | 0.57098 | 2.9552 | 0.31921 | 1559.2317 | 6430 | Wet prairies | 6430 | Town of Malabar Brevard County | Town of Malabar |  |  | Natural Lands | 0 | 1 | 2.9552 | 0.31921 | 1559.2317 |  | -1 | -1 | -1 | -1 | 0 |  |  | Central IRL A | -1 |  |  | 684 | PB-06 | Boundary Canal Phase II, Stormwater Improvement | City of Palm Bay |  | 191.0133 | 1.2646
450000 | 880000 | 880000 | Central IRL | A | IR12-21 | 62-304.520 (7), F.A.C. | 0.56 | 0.48 | Natural Lands | 0.17803 | 2639.8271 | 5.7727 | 0.50897 | 1.0277 | 0.090612 | 469.9683 | 3200 | Shrub and Brushland | 3200 | Town of Malabar Brevard County | Town of Malabar |  |  | Natural Lands | 0 | 1 | 1.0277 | 0.090612 | 469.9683 |  | -1 | -1 | -1 | -1 | 0 |  |  | Central IRL A | -1 |  |  | 684 | PB-06 | Boundary Canal Phase II, Stormwater Improvement | City of Palm Bay |  | 113.394 | 0.38116
450000 | 880000 | 880000 | Central IRL | A | IR12-21 | 62-304.520 (7), F.A.C. | 0.56 | 0.48 | Natural Lands | 0.43973 | 2639.8271 | 5.7727 | 0.50897 | 2.5385 | 0.22381 | 1160.8204 | 4110 | Pine flatwoods | 4110 | Town of Malabar Brevard County | Town of Malabar |  |  | Natural Lands | 0 | 1 | 2.5385 | 0.22381 | 1160.8204 |  | -1 | -1 | -1 | -1 | 0 |  |  | Central IRL A | -1 |  |  | 684 | PB-06 | Boundary Canal Phase II, Stormwater Improvement | City of Palm Bay |  | 184.5847 | 0.94146
450000 | 880000 | 880000 | Central IRL | A | IR12-21 | 62-304.520 (7), F.A.C. | 0.56 | 0.48 | Natural Lands | 0.61776 | 2193.2401 | 4.5465 | 0.56471 | 2.8087 | 0.34886 | 1354.9036 | 3200 | Shrub and Brushland | 3200 | Town of Malabar Brevard County | Town of Malabar |  |  | Natural Lands | 0 | 1 | 2.8087 | 0.34886 | 1354.9036 |  | -1 | -1 | -1 | -1 | 0 |  |  | Central IRL A | -1 |  |  | 684 | PB-06 | Boundary Canal Phase II, Stormwater Improvement | City of Palm Bay |  | 200 | 1.0989
450000 | 880000 | 880000 | Central IRL | A | IR12-21 | 62-304.520 (7), F.A.C. | 0.56 | 0.48 | Natural Lands | 0.075853 | 2174.8475 | 4.5306 | 0.54115 | 0.34366 | 0.041047 | 164.9677 | 3100 | Herbaceous Dry Prairie | 3100 | Town of Malabar Brevard County | Town of Malabar |  |  | Natural Lands | 0 | 1 | 0.34366 | 0.041047 | 164.9677 |  | -1 | -1 | -1 | -1 | 0 |  |  | Central IRL A | -1 |  |  | 684 | PB-06 | Boundary Canal Phase II, Stormwater Improvement | City of Palm Bay |  | 94.2278 | 0.13379
450000 | 880000 | 880000 | Central IRL | A | IR12-21 | 62-304.520 (7), F.A.C. | 0.56 | 0.48 | Natural Lands | 0.31287 | 2174.8475 | 4.5306 | 0.54115 | 1.4175 | 0.16931 | 680.4467 | 3200 | Shrub and Brushland | 3200 | Town of Malabar Brevard County | Town of Malabar |  |  | Natural Lands | 0 | 1 | 1.4175 | 0.16931 | 680.4467 |  | -1 | -1 | -1 | -1 | 0 |  |  | Central IRL A | -1 |  |  | 684 | PB-06 | Boundary Canal Phase II, Stormwater Improvement | City of Palm Bay |  | 156.77 | 0.55186
450000 | 880000 | 880000 | Central IRL | A | IR12-21 | 62-304.520 (7), F.A.C. | 0.56 | 0.48 | Natural Lands | 0.13871 | 2174.8475 | 4.5306 | 0.54115 | 0.62846 | 0.075064 | 301.6782 | 4130 | Sand pine | 4130 | Town of Malabar Brevard County | Town of Malabar |  |  | Natural Lands | 0 | 1 | 0.62846 | 0.075064 | 301.6782 |  | -1 | -1 | -1 | -1 | 0 |  |  | Central IRL A | -1 |  |  | 684 | PB-06 | Boundary Canal Phase II, Stormwater Improvement | City of Palm Bay |  | 141.985 | 0.24467
450000 | 880000 | 880000 | Central IRL | A | IR12-21 | 62-304.520 (7), F.A.C. | 0.56 | 0.48 | Natural Lands | 0.090328 | 2174.8475 | 4.5306 | 0.54115 | 0.40924 | 0.048881 | 196.4487 | 6250 | Hydric pine flatwoods | 6250 | Town of Malabar Brevard County | Town of Malabar |  |  | Natural Lands | 0 | 1 | 0.40924 | 0.048881 | 196.4487 |  | -1 | -1 | -1 | -1 | 0 |  |  | Central IRL A | -1 |  |  | 684 | PB-06 | Boundary Canal Phase II, Stormwater Improvement | City of Palm Bay |  | 86.4212 | 0.15933
450000 | 880000 | 880000 | Central IRL | A | IR12-21 | 62-304.520 (7), F.A.C. | 0.56 | 0.48 | Natural Lands | 0.61776 | 2594.9886 | 5.8016 | 0.42915 | 3.584 | 0.26511 | 1603.0891 | 4110 | Pine flatwoods | 4110 | Town of Malabar Brevard County | Town of Malabar |  |  | Natural Lands | 0 | 1 | 3.584 | 0.26511 | 1603.0891 |  | -1 | -1 | -1 | -1 | 0 |  |  | Central IRL A | -1 |  |  | 684 | PB-06 | Boundary Canal Phase II, Stormwater Improvement | City of Palm Bay |  | 200 | 1.3002
450000 | 880000 | 880000 | Central IRL | A | IR12-21 | 62-304.520 (7), F.A.C. | 0.56 | 0.48 | Natural Lands | 0.056044 | 2123.761 | 4.8068 | 0.3301 | 0.26939 | 0.0185 | 119.023 | 3200 | Shrub and Brushland | 3200 | Town of Malabar Brevard County | Town of Malabar |  |  | Natural Lands | 0 | 1 | 0.26939 | 0.0185 | 119.023 |  | -1 | -1 | -1 | -1 | 0 |  |  | Central IRL A | -1 |  |  | 684 | PB-06 | Boundary Canal Phase II, Stormwater Improvement | City of Palm Bay |  | 84.2658 | 0.096531
450000 | 880000 | 880000 | Central IRL | A | IR12-21 | 62-304.520 (7), F.A.C. | 0.56 | 0.48 | Natural Lands | 0.56172 | 2123.761 | 4.8068 | 0.3301 | 2.7001 | 0.18542 | 1192.9589 | 4110 | Pine flatwoods | 4110 | Town of Malabar Brevard County | Town of Malabar |  |  | Natural Lands | 0 | 1 | 2.7001 | 0.18542 | 1192.9589 |  | -1 | -1 | -1 | -1 | 0 |  |  | Central IRL A | -1 |  |  | 684 | PB-06 | Boundary Canal Phase II, Stormwater Improvement | City of Palm Bay |  | 192.9718 | 0.96753
450000 | 880000 | 880000 | Central IRL | A | IR12-21 | 62-304.520 (7), F.A.C. | 0.56 | 0.48 | Natural Lands | 0.61776 | 1828.7233 | 4.3051 | 0.22284 | 2.6595 | 0.13766 | 1129.7184 | 4110 | Pine flatwoods | 4110 | Town of Malabar Brevard County | Town of Malabar |  |  | Natural Lands | 0 | 1 | 2.6595 | 0.13766 | 1129.7184 |  | -1 | -1 | -1 | -1 | 0 |  |  | Central IRL A | -1 |  |  | 684 | PB-06 | Boundary Canal Phase II, Stormwater Improvement | City of Palm Bay |  | 200 | 0.91624
450000 | 880000 | 880000 | Central IRL | A | IR12-21 | 62-304.520 (7), F.A.C. | 0.56 | 0.48 | Natural Lands | 0.48137 | 1910.9077 | 3.9191 | 0.45157 | 1.8865 | 0.21737 | 919.8507 | 3200 | Shrub and Brushland | 3200 | Town of Malabar Brevard County | Town of Malabar |  |  | Natural Lands | 0 | 1 | 1.8865 | 0.21737 | 919.8507 |  | -1 | -1 | -1 | -1 | 0 |  |  | Central IRL A | -1 |  |  | 684 | PB-06 | Boundary Canal Phase II, Stormwater Improvement | City of Palm Bay |  | 185.2461 | 0.74603
450000 | 880000 | 880000 | Central IRL | A | IR12-21 | 62-304.520 (7), F.A.C. | 0.56 | 0.48 | Natural Lands | 0.13639 | 1910.9077 | 3.9191 | 0.45157 | 0.53455 | 0.061592 | 260.6382 | 4110 | Pine flatwoods | 4110 | Town of Malabar Brevard County | Town of Malabar |  |  | Natural Lands | 0 | 1 | 0.53455 | 0.061592 | 260.6382 |  | -1 | -1 | -1 | -1 | 0 |  |  | Central IRL A | -1 |  |  | 684 | PB-06 | Boundary Canal Phase II, Stormwater Improvement | City of Palm Bay |  | 118.9944 | 0.21139
450000 | 880000 | 880000 | Central IRL | A | IR12-21 | 62-304.520 (7), F.A.C. | 0.56 | 0.48 | Natural Lands | 0.0026594 | 2149.8652 | 5.5336 | 0.52904 | 0.014716 | 0.0014069 | 5.7174 | 3100 | Herbaceous Dry Prairie | 3100 | Town of Malabar Brevard County | Town of Malabar |  |  | Natural Lands | 0 | 1 | 0.014716 | 0.0014069 | 5.7174 |  | -1 | -1 | -1 | -1 | 0 |  |  | Central IRL A | -1 |  |  | 684 | PB-06 | Boundary Canal Phase II, Stormwater Improvement | City of Palm Bay |  | 16.7111 | 0.0046369
450000 | 880000 | 880000 | Central IRL | A | IR12-21 | 62-304.520 (7), F.A.C. | 0.56 | 0.48 | Natural Lands | 0.07377 | 2149.8652 | 5.5336 | 0.52904 | 0.40822 | 0.039028 | 158.5963 | 4340 | Hardwood Conifer Mixed | 4340 | Town of Malabar Brevard County | Town of Malabar |  |  | Natural Lands | 0 | 1 | 0.40822 | 0.039028 | 158.5963 |  | -1 | -1 | -1 | -1 | 0 |  |  | Central IRL A | -1 |  |  | 684 | PB-06 | Boundary Canal Phase II, Stormwater Improvement | City of Palm Bay |  | 115.6265 | 0.12863
450000 | 880000 | 880000 | Central IRL | A | IR12-21 | 62-304.520 (7), F.A.C. | 0.56 | 0.48 | Natural Lands | 0.54133 | 2149.8652 | 5.5336 | 0.52904 | 2.9955 | 0.28639 | 1163.7945 | 6410 | Freshwater marshes | 6410 | Town of Malabar Brevard County | Town of Malabar |  |  | Natural Lands | 0 | 1 | 2.9955 | 0.28639 | 1163.7945 |  | -1 | -1 | -1 | -1 | 0 |  |  | Central IRL A | -1 |  |  | 684 | PB-06 | Boundary Canal Phase II, Stormwater Improvement | City of Palm Bay |  | 183.159 | 0.94387
450000 | 880000 | 880000 | Central IRL | A | IR12-21 | 62-304.520 (7), F.A.C. | 0.56 | 0.48 | Natural Lands | 0.60999 | 2176.9569 | 4.4898 | 0.5639 | 2.7387 | 0.34398 | 1327.9327 | 4130 | Sand pine | 4130 | Town of Malabar Brevard County | Town of Malabar |  |  | Natural Lands | 0 | 1 | 2.7387 | 0.34398 | 1327.9327 |  | -1 | -1 | -1 | -1 | 0 |  |  | Central IRL A | -1 |  |  | 684 | PB-06 | Boundary Canal Phase II, Stormwater Improvement | City of Palm Bay |  | 196.2619 | 1.077
450000 | 880000 | 880000 | Central IRL | A | IR12-21 | 62-304.520 (7), F.A.C. | 0.56 | 0.48 | Natural Lands | 0.0077685 | 2176.9569 | 4.4898 | 0.5639 | 0.034879 | 0.0043807 | 16.9117 | 6410 | Freshwater marshes | 6410 | Town of Malabar Brevard County | Town of Malabar |  |  | Natural Lands | 0 | 1 | 0.034879 | 0.0043807 | 16.9117 |  | -1 | -1 | -1 | -1 | 0 |  |  | Central IRL A | -1 |  |  | 684 | PB-06 | Boundary Canal Phase II, Stormwater Improvement | City of Palm Bay |  | 33.6406 | 0.013716
450000 | 880000 | 880000 | Central IRL | A | IR12-21 | 62-304.520 (7), F.A.C. | 0.56 | 0.48 | Natural Lands | 0.61776 | 2211.6974 | 4.3392 | 0.59319 | 2.6806 | 0.36645 | 1366.3058 | 3200 | Shrub and Brushland | 3200 | Town of Malabar Brevard County | Town of Malabar |  |  | Natural Lands | 0 | 1 | 2.6806 | 0.36645 | 1366.3058 |  | -1 | -1 | -1 | -1 | 0 |  |  | Central IRL A | -1 |  |  | 684 | PB-06 | Boundary Canal Phase II, Stormwater Improvement | City of Palm Bay |  | 200 | 1.1081
450000 | 880000 | 880000 | Central IRL | A | IR12-21 | 62-304.520 (7), F.A.C. | 0.56 | 0.48 | Agricultural Producers | 0.24117 | 1845.8147 | 4.0875 | 0.32969 | 0.98578 | 0.079511 | 445.1496 | 3300 | Mixed Rangeland | 3300 | Town of Malabar Brevard County | Town of Malabar | Agricultural Producers |  |  | 0 | 1 | 0.98578 | 0.079511 | 445.1496 |  | -1 | -1 | -1 | -1 | 0 |  |  | Central IRL A | -1 |  |  | 684 | PB-06 | Boundary Canal Phase II, Stormwater Improvement | City of Palm Bay |  | 151.3703 | 0.36103
450000 | 880000 | 880000 | Central IRL | A | IR12-21 | 62-304.520 (7), F.A.C. | 0.56 | 0.48 | Natural Lands | 0.3766 | 1845.8147 | 4.0875 | 0.32969 | 1.5393 | 0.12416 | 695.1273 | 4110 | Pine flatwoods | 4110 | Town of Malabar Brevard County | Town of Malabar |  |  | Natural Lands | 0 | 1 | 1.5393 | 0.12416 | 695.1273 |  | -1 | -1 | -1 | -1 | 0 |  |  | Central IRL A | -1 |  |  | 684 | PB-06 | Boundary Canal Phase II, Stormwater Improvement | City of Palm Bay |  | 174.2098 | 0.56377
450000 | 880000 | 880000 | Central IRL | A | IR12-21 | 62-304.520 (7), F.A.C. | 0.56 | 0.48 | Natural Lands | 0.51148 | 2794.2477 | 5.6796 | 0.67978 | 2.905 | 0.3477 | 1429.2157 | 3200 | Shrub and Brushland | 3200 | Town of Malabar Brevard County | Town of Malabar |  |  | Natural Lands | 0 | 1 | 2.905 | 0.3477 | 1429.2157 |  | -1 | -1 | -1 | -1 | 0 |  |  | Central IRL A | -1 |  |  | 684 | PB-06 | Boundary Canal Phase II, Stormwater Improvement | City of Palm Bay |  | 181.4748 | 1.1591
450000 | 880000 | 880000 | Central IRL | A | IR12-21 | 62-304.520 (7), F.A.C. | 0.56 | 0.48 | Natural Lands | 0.10628 | 2794.2477 | 5.6796 | 0.67978 | 0.60361 | 0.072246 | 296.9684 | 6430 | Wet prairies | 6430 | Town of Malabar Brevard County | Town of Malabar |  |  | Natural Lands | 0 | 1 | 0.60361 | 0.072246 | 296.9684 |  | -1 | -1 | -1 | -1 | 0 |  |  | Central IRL A | -1 |  |  | 684 | PB-06 | Boundary Canal Phase II, Stormwater Improvement | City of Palm Bay |  | 119.2861 | 0.24085
450000 | 880000 | 880000 | Central IRL | A | IR12-21 | 62-304.520 (7), F.A.C. | 0.56 | 0.48 | Natural Lands | 0.51689 | 2875.937 | 5.8442 | 0.70383 | 3.0208 | 0.36381 | 1486.55 | 3200 | Shrub and Brushland | 3200 | Town of Malabar Brevard County | Town of Malabar |  |  | Natural Lands | 0 | 1 | 3.0208 | 0.36381 | 1486.55 |  | -1 | -1 | -1 | -1 | 0 |  |  | Central IRL A | -1 |  |  | 684 | PB-06 | Boundary Canal Phase II, Stormwater Improvement | City of Palm Bay |  | 185.5845 | 1.2056
450000 | 880000 | 880000 | Central IRL | A | IR12-21 | 62-304.520 (7), F.A.C. | 0.56 | 0.48 | Natural Lands | 0.10087 | 2875.937 | 5.8442 | 0.70383 | 0.58951 | 0.070996 | 290.0988 | 6430 | Wet prairies | 6430 | Town of Malabar Brevard County | Town of Malabar |  |  | Natural Lands | 0 | 1 | 0.58951 | 0.070996 | 290.0988 |  | -1 | -1 | -1 | -1 | 0 |  |  | Central IRL A | -1 |  |  | 684 | PB-06 | Boundary Canal Phase II, Stormwater Improvement | City of Palm Bay |  | 99.9436 | 0.23528
450000 | 880000 | 880000 | Central IRL | A | IR12-21 | 62-304.520 (7), F.A.C. | 0.56 | 0.48 | Natural Lands | 0.049698 | 2122.3106 | 4.6611 | 0.38327 | 0.23165 | 0.019048 | 105.474 | 3200 | Shrub and Brushland | 3200 | Town of Malabar Brevard County | Town of Malabar |  |  | Natural Lands | 0 | 1 | 0.23165 | 0.019048 | 105.474 |  | -1 | -1 | -1 | -1 | 0 |  |  | Central IRL A | -1 |  |  | 684 | PB-06 | Boundary Canal Phase II, Stormwater Improvement | City of Palm Bay |  | 69.9132 | 0.085543
450000 | 880000 | 880000 | Central IRL | A | IR12-21 | 62-304.520 (7), F.A.C. | 0.56 | 0.48 | Natural Lands | 0.42879 | 2122.3106 | 4.6611 | 0.38327 | 1.9986 | 0.16434 | 910.027 | 4110 | Pine flatwoods | 4110 | Town of Malabar Brevard County | Town of Malabar |  |  | Natural Lands | 0 | 1 | 1.9986 | 0.16434 | 910.027 |  | -1 | -1 | -1 | -1 | 0 |  |  | Central IRL A | -1 |  |  | 684 | PB-06 | Boundary Canal Phase II, Stormwater Improvement | City of Palm Bay |  | 182.7605 | 0.73806
450000 | 880000 | 880000 | Central IRL | A | IR12-21 | 62-304.520 (7), F.A.C. | 0.56 | 0.48 | Natural Lands | 0.13928 | 2122.3106 | 4.6611 | 0.38327 | 0.64918 | 0.053381 | 295.5849 | 4130 | Sand pine | 4130 | Town of Malabar Brevard County | Town of Malabar |  |  | Natural Lands | 0 | 1 | 0.64918 | 0.053381 | 295.5849 |  | -1 | -1 | -1 | -1 | 0 |  |  | Central IRL A | -1 |  |  | 684 | PB-06 | Boundary Canal Phase II, Stormwater Improvement | City of Palm Bay |  | 98.0365 | 0.23973
450000 | 880000 | 880000 | Central IRL | A | IR12-21 | 62-304.520 (7), F.A.C. | 0.56 | 0.48 | Agricultural Producers | 0.081676 | 2076.0393 | 4.4453 | 0.55093 | 0.36308 | 0.044998 | 169.5629 | 2430 | Ornamentals | 2430 | Town of Malabar Brevard County | Town of Malabar | Agricultural Producers |  |  | 0 | 1 | 0.36308 | 0.044998 | 169.5629 |  | -1 | -1 | -1 | -1 | 0 |  |  | Central IRL A | -1 |  |  | 684 | PB-06 | Boundary Canal Phase II, Stormwater Improvement | City of Palm Bay |  | 76.0711 | 0.13752
450000 | 880000 | 880000 | Central IRL | A | IR12-21 | 62-304.520 (7), F.A.C. | 0.56 | 0.48 | Agricultural Producers | 0.49143 | 2076.0393 | 4.4453 | 0.55093 | 2.1846 | 0.27075 | 1020.2289 | 3300 | Mixed Rangeland | 3300 | Town of Malabar Brevard County | Town of Malabar | Agricultural Producers |  |  | 0 | 1 | 2.1846 | 0.27075 | 1020.2289 |  | -1 | -1 | -1 | -1 | 0 |  |  | Central IRL A | -1 |  |  | 684 | PB-06 | Boundary Canal Phase II, Stormwater Improvement | City of Palm Bay |  | 189.4667 | 0.82744
450000 | 880000 | 880000 | Central IRL | A | IR12-21 | 62-304.520 (7), F.A.C. | 0.56 | 0.48 | Natural Lands | 0.044657 | 2076.0393 | 4.4453 | 0.55093 | 0.19851 | 0.024603 | 92.7094 | 4340 | Hardwood Conifer Mixed | 4340 | Town of Malabar Brevard County | Town of Malabar |  |  | Natural Lands | 0 | 1 | 0.19851 | 0.024603 | 92.7094 |  | -1 | -1 | -1 | -1 | 0 |  |  | Central IRL A | -1 |  |  | 684 | PB-06 | Boundary Canal Phase II, Stormwater Improvement | City of Palm Bay |  | 64.1147 | 0.07519
450000 | 880000 | 880000 | Central IRL | A | IR12-21 | 62-304.520 (7), F.A.C. | 0.56 | 0.48 | Natural Lands | 0.61776 | 2097.1727 | 4.8403 | 0.29112 | 2.9901 | 0.17984 | 1295.5567 | 4110 | Pine flatwoods | 4110 | Town of Malabar Brevard County | Town of Malabar |  |  | Natural Lands | 0 | 1 | 2.9901 | 0.17984 | 1295.5567 |  | -1 | -1 | -1 | -1 | 0 |  |  | Central IRL A | -1 |  |  | 684 | PB-06 | Boundary Canal Phase II, Stormwater Improvement | City of Palm Bay |  | 200 | 1.0507
450000 | 880000 | 880000 | Central IRL | A | IR12-21 | 62-304.520 (7), F.A.C. | 0.56 | 0.48 | Natural Lands | 0.61776 | 2759.9323 | 6.9262 | 0.6866 | 4.2788 | 0.42416 | 1704.9853 | 6460 | Mixed scrub-shrub wetland | 6460 | Town of Malabar Brevard County | Town of Malabar |  |  | Natural Lands | 0 | 1 | 4.2788 | 0.42416 | 1704.9853 |  | -1 | -1 | -1 | -1 | 0 |  |  | Central IRL A | -1 |  |  | 684 | PB-06 | Boundary Canal Phase II, Stormwater Improvement | City of Palm Bay |  | 200 | 1.3828
450000 | 880000 | 880000 | Central IRL | A | IR12-21 | 62-304.520 (7), F.A.C. | 0.56 | 0.48 | Natural Lands | 0.55457 | 2535.6598 | 5.3445 | 0.65381 | 2.9639 | 0.36258 | 1406.2015 | 4130 | Sand pine | 4130 | Town of Malabar Brevard County | Town of Malabar |  |  | Natural Lands | 0 | 1 | 2.9639 | 0.36258 | 1406.2015 |  | -1 | -1 | -1 | -1 | 0 |  |  | Central IRL A | -1 |  |  | 684 | PB-06 | Boundary Canal Phase II, Stormwater Improvement | City of Palm Bay |  | 186.881 | 1.1405
450000 | 880000 | 880000 | Central IRL | A | IR12-21 | 62-304.520 (7), F.A.C. | 0.56 | 0.48 | Natural Lands | 0.063193 | 2535.6598 | 5.3445 | 0.65381 | 0.33773 | 0.041316 | 160.2365 | 6460 | Mixed scrub-shrub wetland | 6460 | Town of Malabar Brevard County | Town of Malabar |  |  | Natural Lands | 0 | 1 | 0.33773 | 0.041316 | 160.2365 |  | -1 | -1 | -1 | -1 | 0 |  |  | Central IRL A | -1 |  |  | 684 | PB-06 | Boundary Canal Phase II, Stormwater Improvement | City of Palm Bay |  | 105.9453 | 0.12996
450000 | 880000 | 880000 | Central IRL | A | IR12-21 | 62-304.520 (7), F.A.C. | 0.56 | 0.48 | Town of Malabar | 0.61776 | 3882.359 | 7.0735 | 0.94864 | 4.3697 | 0.58603 | 2398.3795 | 1420 | Wholesale Sales and Services <Excluding warehouses associated with industrial use> | 1420 | Town of Malabar Brevard County | Town of Malabar |  |  |  | 0 | 1 | 4.3697 | 0.58603 | 2398.3795 |  | -1 | -1 | -1 | -1 | 0 |  |  | Central IRL A | -1 |  |  | 684 | PB-06 | Boundary Canal Phase II, Stormwater Improvement | City of Palm Bay |  | 200 | 1.9452
450000 | 880000 | 880000 | Central IRL | A | IR12-21 | 62-304.520 (7), F.A.C. | 0.56 | 0.48 | Town of Malabar | 0.080666 | 2128.2388 | 4.3901 | 0.5287 | 0.35413 | 0.042648 | 171.6766 | 1850 | Parks and Zoos | 1850 | Town of Malabar Brevard County | Town of Malabar |  |  |  | 0 | 1 | 0.35413 | 0.042648 | 171.6766 |  | -1 | -1 | -1 | -1 | 0 |  |  | Central IRL A | -1 |  |  | 684 | PB-06 | Boundary Canal Phase II, Stormwater Improvement | City of Palm Bay |  | 107.1924 | 0.13923
450000 | 880000 | 880000 | Central IRL | A | IR12-21 | 62-304.520 (7), F.A.C. | 0.56 | 0.48 | Agricultural Producers | 0.10902 | 2128.2388 | 4.3901 | 0.5287 | 0.47863 | 0.057641 | 232.0291 | 3300 | Mixed Rangeland | 3300 | Town of Malabar Brevard County | Town of Malabar | Agricultural Producers |  |  | 0 | 1 | 0.47863 | 0.057641 | 232.0291 |  | -1 | -1 | -1 | -1 | 0 |  |  | Central IRL A | -1 |  |  | 684 | PB-06 | Boundary Canal Phase II, Stormwater Improvement | City of Palm Bay |  | 121.6296 | 0.18818
450000 | 880000 | 880000 | Central IRL | A | IR12-21 | 62-304.520 (7), F.A.C. | 0.56 | 0.48 | Natural Lands | 0.42807 | 2128.2388 | 4.3901 | 0.5287 | 1.8793 | 0.22632 | 911.0425 | 4110 | Pine flatwoods | 4110 | Town of Malabar Brevard County | Town of Malabar |  |  | Natural Lands | 0 | 1 | 1.8793 | 0.22632 | 911.0425 |  | -1 | -1 | -1 | -1 | 0 |  |  | Central IRL A | -1 |  |  | 684 | PB-06 | Boundary Canal Phase II, Stormwater Improvement | City of Palm Bay |  | 181.301 | 0.73888
450000 | 880000 | 880000 | Central IRL | A | IR12-21 | 62-304.520 (7), F.A.C. | 0.56 | 0.48 | Natural Lands | 0.61776 | 2350.8124 | 4.624 | 0.62936 | 2.8565 | 0.3888 | 1452.246 | 3200 | Shrub and Brushland | 3200 | Town of Malabar Brevard County | Town of Malabar |  |  | Natural Lands | 0 | 1 | 2.8565 | 0.3888 | 1452.246 |  | -1 | -1 | -1 | -1 | 0 |  |  | Central IRL A | -1 |  |  | 684 | PB-06 | Boundary Canal Phase II, Stormwater Improvement | City of Palm Bay |  | 200 | 1.1778
450000 | 880000 | 880000 | Central IRL | A | IR12-21 | 62-304.520 (7), F.A.C. | 0.56 | 0.48 | Natural Lands | 0.24052 | 2645.188 | 5.6999 | 0.53632 | 1.371 | 0.129 | 636.2293 | 3200 | Shrub and Brushland | 3200 | Town of Malabar Brevard County | Town of Malabar |  |  | Natural Lands | 0 | 1 | 1.371 | 0.129 | 636.2293 |  | -1 | -1 | -1 | -1 | 0 |  |  | Central IRL A | -1 |  |  | 684 | PB-06 | Boundary Canal Phase II, Stormwater Improvement | City of Palm Bay |  | 128.2326 | 0.516
450000 | 880000 | 880000 | Central IRL | A | IR12-21 | 62-304.520 (7), F.A.C. | 0.56 | 0.48 | Natural Lands | 0.36241 | 2645.188 | 5.6999 | 0.53632 | 2.0657 | 0.19437 | 958.6467 | 4110 | Pine flatwoods | 4110 | Town of Malabar Brevard County | Town of Malabar |  |  | Natural Lands | 0 | 1 | 2.0657 | 0.19437 | 958.6467 |  | -1 | -1 | -1 | -1 | 0 |  |  | Central IRL A | -1 |  |  | 684 | PB-06 | Boundary Canal Phase II, Stormwater Improvement | City of Palm Bay |  | 182.4879 | 0.77749
450000 | 880000 | 880000 | Central IRL | A | IR12-21 | 62-304.520 (7), F.A.C. | 0.56 | 0.48 | Natural Lands | 0.014829 | 2645.188 | 5.6999 | 0.53632 | 0.084522 | 0.0079529 | 39.2246 | 6430 | Wet prairies | 6430 | Town of Malabar Brevard County | Town of Malabar |  |  | Natural Lands | 0 | 1 | 0.084522 | 0.0079529 | 39.2246 |  | -1 | -1 | -1 | -1 | 0 |  |  | Central IRL A | -1 |  |  | 684 | PB-06 | Boundary Canal Phase II, Stormwater Improvement | City of Palm Bay |  | 46.0173 | 0.031812
450000 | 880000 | 880000 | Central IRL | A | IR12-21 | 62-304.520 (7), F.A.C. | 0.56 | 0.48 | Natural Lands | 0.47424 | 2785.6923 | 6.473 | 0.60605 | 3.0698 | 0.28742 | 1321.0996 | 4110 | Pine flatwoods | 4110 | Town of Malabar Brevard County | Town of Malabar |  |  | Natural Lands | 0 | 1 | 3.0698 | 0.28742 | 1321.0996 |  | -1 | -1 | -1 | -1 | 0 |  |  | Central IRL A | -1 |  |  | 684 | PB-06 | Boundary Canal Phase II, Stormwater Improvement | City of Palm Bay |  | 176.7721 | 1.0715
450000 | 880000 | 880000 | Central IRL | A | IR12-21 | 62-304.520 (7), F.A.C. | 0.56 | 0.48 | Natural Lands | 0.61679 | 2312.2841 | 4.8176 | 0.59286 | 2.9715 | 0.36567 | 1426.2036 | 3200 | Shrub and Brushland | 3200 | Town of Malabar Brevard County | Town of Malabar |  |  | Natural Lands | 0 | 1 | 2.9715 | 0.36567 | 1426.2036 |  | -1 | -1 | -1 | -1 | 0 |  |  | Central IRL A | -1 |  |  | 684 | PB-06 | Boundary Canal Phase II, Stormwater Improvement | City of Palm Bay |  | 198.4636 | 1.1567
450000 | 880000 | 880000 | Central IRL | A | IR12-21 | 62-304.520 (7), F.A.C. | 0.56 | 0.48 | Natural Lands | 0.00096917 | 2312.2841 | 4.8176 | 0.59286 | 0.0046691 | 0.00057458 | 2.241 | 6250 | Hydric pine flatwoods | 6250 | Town of Malabar Brevard County | Town of Malabar |  |  | Natural Lands | 0 | 1 | 0.0046691 | 0.00057458 | 2.241 |  | -1 | -1 | -1 | -1 | 0 |  |  | Central IRL A | -1 |  |  | 684 | PB-06 | Boundary Canal Phase II, Stormwater Improvement | City of Palm Bay |  | 10.2113 | 0.0018175
450000 | 880000 | 880000 | Central IRL | A | IR12-21 | 62-304.520 (7), F.A.C. | 0.56 | 0.48 | Natural Lands | 0.61776 | 2765.6055 | 6.9387 | 0.68807 | 4.2865 | 0.42507 | 1708.49 | 6460 | Mixed scrub-shrub wetland | 6460 | Town of Malabar Brevard County | Town of Malabar |  |  | Natural Lands | 0 | 1 | 4.2865 | 0.42507 | 1708.49 |  | -1 | -1 | -1 | -1 | 0 |  |  | Central IRL A | -1 |  |  | 684 | PB-06 | Boundary Canal Phase II, Stormwater Improvement | City of Palm Bay |  | 200 | 1.3856
450000 | 880000 | 880000 | Central IRL | A | IR12-21 | 62-304.520 (7), F.A.C. | 0.56 | 0.48 | Natural Lands | 0.31916 | 2302.8803 | 4.7337 | 0.5477 | 1.5108 | 0.1748 | 734.9787 | 3200 | Shrub and Brushland | 3200 | Town of Malabar Brevard County | Town of Malabar |  |  | Natural Lands | 0 | 1 | 1.5108 | 0.1748 | 734.9787 |  | -1 | -1 | -1 | -1 | 0 |  |  | Central IRL A | -1 |  |  | 684 | PB-06 | Boundary Canal Phase II, Stormwater Improvement | City of Palm Bay |  | 151.6226 | 0.59609
450000 | 880000 | 880000 | Central IRL | A | IR12-21 | 62-304.520 (7), F.A.C. | 0.56 | 0.48 | Natural Lands | 0.29861 | 2302.8803 | 4.7337 | 0.5477 | 1.4135 | 0.16355 | 687.6566 | 6250 | Hydric pine flatwoods | 6250 | Town of Malabar Brevard County | Town of Malabar |  |  | Natural Lands | 0 | 1 | 1.4135 | 0.16355 | 687.6566 |  | -1 | -1 | -1 | -1 | 0 |  |  | Central IRL A | -1 |  |  | 684 | PB-06 | Boundary Canal Phase II, Stormwater Improvement | City of Palm Bay |  | 151.7947 | 0.55771
450000 | 880000 | 880000 | Central IRL | A | IR12-21 | 62-304.520 (7), F.A.C. | 0.56 | 0.48 | Natural Lands | 0.61715 | 2207.7605 | 4.333 | 0.59208 | 2.6741 | 0.3654 | 1362.523 | 4130 | Sand pine | 4130 | Town of Malabar Brevard County | Town of Malabar |  |  | Natural Lands | 0 | 1 | 2.6741 | 0.3654 | 1362.523 |  | -1 | -1 | -1 | -1 | 0 |  |  | Central IRL A | -1 |  |  | 684 | PB-06 | Boundary Canal Phase II, Stormwater Improvement | City of Palm Bay |  | 200.0655 | 1.105
450000 | 880000 | 880000 | Central IRL | A | IR12-21 | 62-304.520 (7), F.A.C. | 0.56 | 0.48 | Natural Lands | 0.00061181 | 2207.7605 | 4.333 | 0.59208 | 0.002651 | 0.00036224 | 1.3507 | 6410 | Freshwater marshes | 6410 | Town of Malabar Brevard County | Town of Malabar |  |  | Natural Lands | 0 | 1 | 0.002651 | 0.00036224 | 1.3507 |  | -1 | -1 | -1 | -1 | 0 |  |  | Central IRL A | -1 |  |  | 684 | PB-06 | Boundary Canal Phase II, Stormwater Improvement | City of Palm Bay |  | 18.259 | 0.0010955
450000 | 880000 | 880000 | Central IRL | A | IR12-21 | 62-304.520 (7), F.A.C. | 0.56 | 0.48 | Agricultural Producers | 0.61776 | 1954.8631 | 3.8373 | 0.52562 | 2.3705 | 0.32471 | 1207.643 | 3300 | Mixed Rangeland | 3300 | Town of Malabar Brevard County | Town of Malabar | Agricultural Producers |  |  | 0 | 1 | 2.3705 | 0.32471 | 1207.643 |  | -1 | -1 | -1 | -1 | 0 |  |  | Central IRL A | -1 |  |  | 684 | PB-06 | Boundary Canal Phase II, Stormwater Improvement | City of Palm Bay |  | 200 | 0.97943
450000 | 880000 | 880000 | Central IRL | A | IR12-21 | 62-304.520 (7), F.A.C. | 0.56 | 0.48 | Natural Lands | 0.61776 | 1843.7853 | 4.3452 | 0.22297 | 2.6843 | 0.13774 | 1139.0232 | 4110 | Pine flatwoods | 4110 | Town of Malabar Brevard County | Town of Malabar |  |  | Natural Lands | 0 | 1 | 2.6843 | 0.13774 | 1139.0232 |  | -1 | -1 | -1 | -1 | 0 |  |  | Central IRL A | -1 |  |  | 684 | PB-06 | Boundary Canal Phase II, Stormwater Improvement | City of Palm Bay |  | 200 | 0.92378
450000 | 880000 | 880000 | Central IRL | A | IR12-21 | 62-304.520 (7), F.A.C. | 0.56 | 0.48 | Agricultural Producers | 0.58326 | 2666.1614 | 6.4719 | 0.69716 | 3.7748 | 0.40663 | 1555.062 | 3300 | Mixed Rangeland | 3300 | Town of Malabar Brevard County | Town of Malabar | Agricultural Producers |  |  | 0 | 1 | 3.7748 | 0.40663 | 1555.062 |  | -1 | -1 | -1 | -1 | 0 |  |  | Central IRL A | -1 |  |  | 684 | PB-06 | Boundary Canal Phase II, Stormwater Improvement | City of Palm Bay |  | 196.1969 | 1.2612
450000 | 880000 | 880000 | Central IRL | A | IR12-21 | 62-304.520 (7), F.A.C. | 0.56 | 0.48 | Natural Lands | 0.034505 | 2666.1614 | 6.4719 | 0.69716 | 0.22331 | 0.024055 | 91.995 | 6410 | Freshwater marshes | 6410 | Town of Malabar Brevard County | Town of Malabar |  |  | Natural Lands | 0 | 1 | 0.22331 | 0.024055 | 91.995 |  | -1 | -1 | -1 | -1 | 0 |  |  | Central IRL A | -1 |  |  | 684 | PB-06 | Boundary Canal Phase II, Stormwater Improvement | City of Palm Bay |  | 56.5106 | 0.074611
450000 | 880000 | 880000 | Central IRL | A | IR12-21 | 62-304.520 (7), F.A.C. | 0.56 | 0.48 | Natural Lands | 0.59733 | 2518.9326 | 4.9394 | 0.67584 | 2.9505 | 0.4037 | 1504.6253 | 3200 | Shrub and Brushland | 3200 | Town of Malabar Brevard County | Town of Malabar |  |  | Natural Lands | 0 | 1 | 2.9505 | 0.4037 | 1504.6253 |  | -1 | -1 | -1 | -1 | 0 |  |  | Central IRL A | -1 |  |  | 684 | PB-06 | Boundary Canal Phase II, Stormwater Improvement | City of Palm Bay |  | 193.8836 | 1.2203
450000 | 880000 | 880000 | Central IRL | A | IR12-21 | 62-304.520 (7), F.A.C. | 0.56 | 0.48 | Natural Lands | 0.020437 | 2518.9326 | 4.9394 | 0.67584 | 0.10095 | 0.013812 | 51.4793 | 4130 | Sand pine | 4130 | Town of Malabar Brevard County | Town of Malabar |  |  | Natural Lands | 0 | 1 | 0.10095 | 0.013812 | 51.4793 |  | -1 | -1 | -1 | -1 | 0 |  |  | Central IRL A | -1 |  |  | 684 | PB-06 | Boundary Canal Phase II, Stormwater Improvement | City of Palm Bay |  | 40.1397 | 0.041751
450000 | 880000 | 880000 | Central IRL | A | IR12-21 | 62-304.520 (7), F.A.C. | 0.56 | 0.48 | Natural Lands | 0.61776 | 2833.5154 | 5.547 | 0.76115 | 3.4267 | 0.47021 | 1750.4422 | 3200 | Shrub and Brushland | 3200 | Town of Malabar Brevard County | Town of Malabar |  |  | Natural Lands | 0 | 1 | 3.4267 | 0.47021 | 1750.4422 |  | -1 | -1 | -1 | -1 | 0 |  |  | Central IRL A | -1 |  |  | 684 | PB-06 | Boundary Canal Phase II, Stormwater Improvement | City of Palm Bay |  | 200 | 1.4197
450000 | 880000 | 880000 | Central IRL | A | IR12-21 | 62-304.520 (7), F.A.C. | 0.56 | 0.48 | Natural Lands | 0.38997 | 2622.8014 | 5.6234 | 0.5209 | 2.193 | 0.20314 | 1022.8195 | 4110 | Pine flatwoods | 4110 | Town of Malabar Brevard County | Town of Malabar |  |  | Natural Lands | 0 | 1 | 2.193 | 0.20314 | 1022.8195 |  | -1 | -1 | -1 | -1 | 0 |  |  | Central IRL A | -1 |  |  | 684 | PB-06 | Boundary Canal Phase II, Stormwater Improvement | City of Palm Bay |  | 179.3631 | 0.82954
450000 | 880000 | 880000 | Central IRL | A | IR12-21 | 62-304.520 (7), F.A.C. | 0.56 | 0.48 | Natural Lands | 0.20407 | 2622.8014 | 5.6234 | 0.5209 | 1.1476 | 0.1063 | 535.2253 | 4130 | Sand pine | 4130 | Town of Malabar Brevard County | Town of Malabar |  |  | Natural Lands | 0 | 1 | 1.1476 | 0.1063 | 535.2253 |  | -1 | -1 | -1 | -1 | 0 |  |  | Central IRL A | -1 |  |  | 684 | PB-06 | Boundary Canal Phase II, Stormwater Improvement | City of Palm Bay |  | 131.7892 | 0.43408
450000 | 880000 | 880000 | Central IRL | A | IR12-21 | 62-304.520 (7), F.A.C. | 0.56 | 0.48 | Natural Lands | 0.023725 | 2622.8014 | 5.6234 | 0.5209 | 0.13342 | 0.012358 | 62.2261 | 6430 | Wet prairies | 6430 | Town of Malabar Brevard County | Town of Malabar |  |  | Natural Lands | 0 | 1 | 0.13342 | 0.012358 | 62.2261 |  | -1 | -1 | -1 | -1 | 0 |  |  | Central IRL A | -1 |  |  | 684 | PB-06 | Boundary Canal Phase II, Stormwater Improvement | City of Palm Bay |  | 42.5265 | 0.050467
450000 | 880000 | 880000 | Central IRL | A | IR12-21 | 62-304.520 (7), F.A.C. | 0.56 | 0.48 | Natural Lands | 0.49227 | 2620.5471 | 5.6524 | 0.43546 | 2.7825 | 0.21437 | 1290.0244 | 4110 | Pine flatwoods | 4110 | Town of Malabar Brevard County | Town of Malabar |  |  | Natural Lands | 0 | 1 | 2.7825 | 0.21437 | 1290.0244 |  | -1 | -1 | -1 | -1 | 0 |  |  | Central IRL A | -1 |  |  | 684 | PB-06 | Boundary Canal Phase II, Stormwater Improvement | City of Palm Bay |  | 185.4143 | 1.0462
450000 | 880000 | 880000 | Central IRL | A | IR12-21 | 62-304.520 (7), F.A.C. | 0.56 | 0.48 | Natural Lands | 0.12549 | 2620.5471 | 5.6524 | 0.43546 | 0.70932 | 0.054646 | 328.8538 | 6430 | Wet prairies | 6430 | Town of Malabar Brevard County | Town of Malabar |  |  | Natural Lands | 0 | 1 | 0.70932 | 0.054646 | 328.8538 |  | -1 | -1 | -1 | -1 | 0 |  |  | Central IRL A | -1 |  |  | 684 | PB-06 | Boundary Canal Phase II, Stormwater Improvement | City of Palm Bay |  | 121.1541 | 0.26671
450000 | 880000 | 880000 | Central IRL | A | IR12-21 | 62-304.520 (7), F.A.C. | 0.56 | 0.48 | Natural Lands | 0.015124 | 2885.005 | 7.2054 | 1.1234 | 0.10897 | 0.016989 | 43.6314 | 4340 | Hardwood Conifer Mixed | 4340 | Town of Malabar Brevard County | Town of Malabar |  |  | Natural Lands | 0 | 1 | 0.10897 | 0.016989 | 55.5325 |  | -1 | -1 | -1 | -1 | 0 |  |  | Central IRL A | -1 |  |  | 684 | PB-06 | Boundary Canal Phase II, Stormwater Improvement | City of Palm Bay |  | 33.2484 | 0.045039
450000 | 880000 | 880000 | Central IRL | A | IR12-21 | 62-304.520 (7), F.A.C. | 0.56 | 0.48 | Natural Lands | 0.00338 | 2885.005 | 7.2054 | 1.1234 | 0.024354 | 0.003797 | 9.7514 | 4340 | Hardwood Conifer Mixed | 4340 | City of Palm Bay Town of Malabar Brevard County | City of Palm Bay |  |  | Natural Lands | 0 | 1 | 0.024354 | 0.003797 | 14.5668 |  | -1 | -1 | -1 | -1 | 0 |  |  | Central IRL A | -1 |  |  | 684 | PB-06 | Boundary Canal Phase II, Stormwater Improvement | City of Palm Bay |  | 15.7569 | 0.011814
450000 | 880000 | 880000 | Central IRL | A | IR12-21 | 62-304.520 (7), F.A.C. | 0.56 | 0.48 | Agricultural Producers | 0.045147 | 1966.7197 | 4.0215 | 0.46618 | 0.18156 | 0.021046 | 88.7906 | 3300 | Mixed Rangeland | 3300 | Town of Malabar Brevard County | Town of Malabar | Agricultural Producers |  |  | 0 | 1 | 0.18156 | 0.021046 | 88.7906 |  | -1 | -1 | -1 | -1 | 0 |  |  | Central IRL A | -1 |  |  | 684 | PB-06 | Boundary Canal Phase II, Stormwater Improvement | City of Palm Bay |  | 109.8849 | 0.072012
450000 | 880000 | 880000 | Central IRL | A | IR12-21 | 62-304.520 (7), F.A.C. | 0.56 | 0.48 | Natural Lands | 0.57262 | 1966.7197 | 4.0215 | 0.46618 | 2.3028 | 0.26694 | 1126.1769 | 4110 | Pine flatwoods | 4110 | Town of Malabar Brevard County | Town of Malabar |  |  | Natural Lands | 0 | 1 | 2.3028 | 0.26694 | 1126.1769 |  | -1 | -1 | -1 | -1 | 0 |  |  | Central IRL A | -1 |  |  | 684 | PB-06 | Boundary Canal Phase II, Stormwater Improvement | City of Palm Bay |  | 186.6886 | 0.91336
450000 | 880000 | 880000 | Central IRL | A | IR12-21 | 62-304.520 (7), F.A.C. | 0.56 | 0.48 | Natural Lands | 0.61776 | 2309.448 | 5.2519 | 0.34936 | 3.2444 | 0.21582 | 1426.6926 | 4110 | Pine flatwoods | 4110 | Town of Malabar Brevard County | Town of Malabar |  |  | Natural Lands | 0 | 1 | 3.2444 | 0.21582 | 1426.6926 |  | -1 | -1 | -1 | -1 | 0 |  |  | Central IRL A | -1 |  |  | 684 | PB-06 | Boundary Canal Phase II, Stormwater Improvement | City of Palm Bay |  | 200 | 1.1571
450000 | 880000 | 880000 | Central IRL | A | IR12-21 | 62-304.520 (7), F.A.C. | 0.56 | 0.48 | Natural Lands | 0.33389 | 2496.1092 | 4.8949 | 0.6697 | 1.6344 | 0.22361 | 833.4351 | 3200 | Shrub and Brushland | 3200 | Town of Malabar Brevard County | Town of Malabar |  |  | Natural Lands | 0 | 1 | 1.6344 | 0.22361 | 833.4351 |  | -1 | -1 | -1 | -1 | 0 |  |  | Central IRL A | -1 |  |  | 684 | PB-06 | Boundary Canal Phase II, Stormwater Improvement | City of Palm Bay |  | 151.7422 | 0.67594
450000 | 880000 | 880000 | Central IRL | A | IR12-21 | 62-304.520 (7), F.A.C. | 0.56 | 0.48 | Natural Lands | 0.28387 | 2496.1092 | 4.8949 | 0.6697 | 1.3895 | 0.19011 | 708.57 | 4130 | Sand pine | 4130 | Town of Malabar Brevard County | Town of Malabar |  |  | Natural Lands | 0 | 1 | 1.3895 | 0.19011 | 708.57 |  | -1 | -1 | -1 | -1 | 0 |  |  | Central IRL A | -1 |  |  | 684 | PB-06 | Boundary Canal Phase II, Stormwater Improvement | City of Palm Bay |  | 149.6031 | 0.57467
450000 | 880000 | 880000 | Central IRL | A | IR12-21 | 62-304.520 (7), F.A.C. | 0.56 | 0.48 | Natural Lands | 0.61776 | 2533.0531 | 5.2305 | 0.65418 | 3.2312 | 0.40413 | 1564.8276 | 4130 | Sand pine | 4130 | Town of Malabar Brevard County | Town of Malabar |  |  | Natural Lands | 0 | 1 | 3.2312 | 0.40413 | 1564.8276 |  | -1 | -1 | -1 | -1 | 0 |  |  | Central IRL A | -1 |  |  | 684 | PB-06 | Boundary Canal Phase II, Stormwater Improvement | City of Palm Bay |  | 200 | 1.2691
450000 | 880000 | 880000 | Central IRL | A | IR12-21 | 62-304.520 (7), F.A.C. | 0.56 | 0.48 | Natural Lands | 0.035976 | 2434.1486 | 4.76 | 0.65436 | 0.17125 | 0.023541 | 87.57 | 3200 | Shrub and Brushland | 3200 | Town of Malabar Brevard County | Town of Malabar |  |  | Natural Lands | 0 | 1 | 0.17125 | 0.023541 | 87.57 |  | -1 | -1 | -1 | -1 | 0 |  |  | Central IRL A | -1 |  |  | 684 | PB-06 | Boundary Canal Phase II, Stormwater Improvement | City of Palm Bay |  | 81.2365 | 0.071022
450000 | 880000 | 880000 | Central IRL | A | IR12-21 | 62-304.520 (7), F.A.C. | 0.56 | 0.48 | Natural Lands | 0.031791 | 2434.1486 | 4.76 | 0.65436 | 0.15133 | 0.020803 | 77.385 | 4130 | Sand pine | 4130 | Town of Malabar Brevard County | Town of Malabar |  |  | Natural Lands | 0 | 1 | 0.15133 | 0.020803 | 1416.1581 |  | -1 | -1 | -1 | -1 | 0 |  |  | Central IRL A | -1 |  |  | 684 | PB-06 | Boundary Canal Phase II, Stormwater Improvement | City of Palm Bay |  | 106.6988 | 1.1485
450000 | 880000 | 880000 | Central IRL | A | IR12-21 | 62-304.520 (7), F.A.C. | 0.56 | 0.48 | Natural Lands | 0.20352 | 3288.5503 | 6.8862 | 0.97733 | 1.4015 | 0.19891 | 669.298 | 4110 | Pine flatwoods | 4110 | Town of Malabar Brevard County | Town of Malabar |  |  | Natural Lands | 0 | 1 | 1.4015 | 0.19891 | 731.3575 |  | -1 | -1 | -1 | -1 | 0 |  |  | Central IRL A | -1 |  |  | 684 | PB-06 | Boundary Canal Phase II, Stormwater Improvement | City of Palm Bay |  | 132.9556 | 0.59315
450000 | 880000 | 880000 | Central IRL | A | IR12-21 | 62-304.520 (7), F.A.C. | 0.56 | 0.48 | Natural Lands | 0.43466 | 2961.4856 | 6.3048 | 0.88602 | 2.7405 | 0.38512 | 1287.2501 | 4130 | Sand pine | 4130 | Town of Malabar Brevard County | Town of Malabar |  |  | Natural Lands | 0 | 1 | 2.7405 | 0.38512 | 1287.2501 |  | -1 | -1 | -1 | -1 | 0 |  |  | Central IRL A | -1 |  |  | 684 | PB-06 | Boundary Canal Phase II, Stormwater Improvement | City of Palm Bay |  | 170.4855 | 1.044
450000 | 880000 | 880000 | Central IRL | A | IR12-21 | 62-304.520 (7), F.A.C. | 0.56 | 0.48 | Natural Lands | 0.61776 | 2542.2143 | 5.7011 | 0.41399 | 3.522 | 0.25575 | 1570.4871 | 4110 | Pine flatwoods | 4110 | Town of Malabar Brevard County | Town of Malabar |  |  | Natural Lands | 0 | 1 | 3.522 | 0.25575 | 1570.4871 |  | -1 | -1 | -1 | -1 | 0 |  |  | Central IRL A | -1 |  |  | 684 | PB-06 | Boundary Canal Phase II, Stormwater Improvement | City of Palm Bay |  | 200 | 1.2737
450000 | 880000 | 880000 | Central IRL | A | IR12-21 | 62-304.520 (7), F.A.C. | 0.56 | 0.48 | Agricultural Producers | 0.61776 | 2080.9759 | 4.2765 | 0.60426 | 2.6419 | 0.37329 | 1285.5508 | 2430 | Ornamentals | 2430 | Town of Malabar Brevard County | Town of Malabar | Agricultural Producers |  |  | 0 | 1 | 2.6419 | 0.37329 | 1285.5508 |  | -1 | -1 | -1 | -1 | 0 |  |  | Central IRL A | -1 |  |  | 684 | PB-06 | Boundary Canal Phase II, Stormwater Improvement | City of Palm Bay |  | 200 | 1.0426
450000 | 880000 | 880000 | Central IRL | A | IR12-21 | 62-304.520 (7), F.A.C. | 0.56 | 0.48 | Natural Lands | 0.45048 | 2377.2351 | 5.7234 | 0.54303 | 2.5783 | 0.24463 | 1070.9011 | 4110 | Pine flatwoods | 4110 | Town of Malabar Brevard County | Town of Malabar |  |  | Natural Lands | 0 | 1 | 2.5783 | 0.24463 | 1070.9011 |  | -1 | -1 | -1 | -1 | 0 |  |  | Central IRL A | -1 |  |  | 684 | PB-06 | Boundary Canal Phase II, Stormwater Improvement | City of Palm Bay |  | 172.9278 | 0.86853
450000 | 880000 | 880000 | Central IRL | A | IR12-21 | 62-304.520 (7), F.A.C. | 0.56 | 0.48 | Town of Malabar | 0.16728 | 2377.2351 | 5.7234 | 0.54303 | 0.95742 | 0.09084 | 397.6679 | 1210 | Fixed Single Family Units | 1210 | Town of Malabar Brevard County | Town of Malabar |  |  |  | 0 | 1 | 0.95742 | 0.09084 | 397.6679 |  | -1 | -1 | -1 | -1 | 0 |  |  | Central IRL A | -1 |  |  | 684 | PB-06 | Boundary Canal Phase II, Stormwater Improvement | City of Palm Bay |  | 127.085 | 0.32252
450000 | 880000 | 880000 | Central IRL | A | IR12-21 | 62-304.520 (7), F.A.C. | 0.56 | 0.48 | Natural Lands | 0.61776 | 1980.196 | 4.5992 | 0.26427 | 2.8412 | 0.16325 | 1223.2927 | 4110 | Pine flatwoods | 4110 | Town of Malabar Brevard County | Town of Malabar |  |  | Natural Lands | 0 | 1 | 2.8412 | 0.16325 | 1223.2927 |  | -1 | -1 | -1 | -1 | 0 |  |  | Central IRL A | -1 |  |  | 684 | PB-06 | Boundary Canal Phase II, Stormwater Improvement | City of Palm Bay |  | 200 | 0.99213
450000 | 880000 | 880000 | Central IRL | A | IR12-21 | 62-304.520 (7), F.A.C. | 0.56 | 0.48 | Natural Lands | 0.61776 | 1780.4873 | 4.2174 | 0.20747 | 2.6053 | 0.12817 | 1099.92 | 4110 | Pine flatwoods | 4110 | Town of Malabar Brevard County | Town of Malabar |  |  | Natural Lands | 0 | 1 | 2.6053 | 0.12817 | 1099.92 |  | -1 | -1 | -1 | -1 | 0 |  |  | Central IRL A | -1 |  |  | 684 | PB-06 | Boundary Canal Phase II, Stormwater Improvement | City of Palm Bay |  | 200 | 0.89207
450000 | 880000 | 880000 | Central IRL | A | IR12-21 | 62-304.520 (7), F.A.C. | 0.56 | 0.48 | Natural Lands | 0.00034367 | 1827.0976 | 4.3103 | 0.21936 | 0.0014813 | 7.5388e-05 | 0.62791 | 3200 | Shrub and Brushland | 3200 | Town of Malabar Brevard County | Town of Malabar |  |  | Natural Lands | 0 | 1 | 0.0014813 | 7.5388e-05 | 0.62791 |  | -1 | -1 | -1 | -1 | 0 |  |  | Central IRL A | -1 |  |  | 684 | PB-06 | Boundary Canal Phase II, Stormwater Improvement | City of Palm Bay |  | 5.0689 | 0.00050926
450000 | 880000 | 880000 | Central IRL | A | IR12-21 | 62-304.520 (7), F.A.C. | 0.56 | 0.48 | Natural Lands | 0.54644 | 1827.0976 | 4.3103 | 0.21936 | 2.3553 | 0.11987 | 998.402 | 4110 | Pine flatwoods | 4110 | Town of Malabar Brevard County | Town of Malabar |  |  | Natural Lands | 0 | 1 | 2.3553 | 0.11987 | 1128.0862 |  | -1 | -1 | -1 | -1 | 0 |  |  | Central IRL A | -1 |  |  | 684 | PB-06 | Boundary Canal Phase II, Stormwater Improvement | City of Palm Bay |  | 187.9052 | 0.91491
450000 | 880000 | 880000 | Central IRL | A | IR12-21 | 62-304.520 (7), F.A.C. | 0.56 | 0.48 | Natural Lands | 0.21707 | 2192.7934 | 5.1551 | 0.44407 | 1.119 | 0.096393 | 475.9878 | 4110 | Pine flatwoods | 4110 | Town of Malabar Brevard County | Town of Malabar |  |  | Natural Lands | 0 | 1 | 1.119 | 0.096393 | 475.9878 |  | -1 | -1 | -1 | -1 | 0 |  |  | Central IRL A | -1 |  |  | 684 | PB-06 | Boundary Canal Phase II, Stormwater Improvement | City of Palm Bay |  | 125.2038 | 0.38604
450000 | 880000 | 880000 | Central IRL | A | IR12-21 | 62-304.520 (7), F.A.C. | 0.56 | 0.48 | Natural Lands | 0.29633 | 2192.7934 | 5.1551 | 0.44407 | 1.5276 | 0.13159 | 649.785 | 4110 | Pine flatwoods | 4110 | Town of Malabar Brevard County | Town of Malabar |  |  | Natural Lands | 0 | 1 | 1.5276 | 0.13159 | 649.785 |  | -1 | -1 | -1 | -1 | 0 |  |  | Central IRL A | -1 |  |  | 684 | PB-06 | Boundary Canal Phase II, Stormwater Improvement | City of Palm Bay |  | 140.9055 | 0.527
450000 | 880000 | 880000 | Central IRL | A | IR12-21 | 62-304.520 (7), F.A.C. | 0.56 | 0.48 | Town of Malabar | 0.015885 | 2192.7934 | 5.1551 | 0.44407 | 0.081889 | 0.007054 | 34.8327 | 1210 | Fixed Single Family Units | 1210 | Town of Malabar Brevard County | Town of Malabar |  |  |  | 0 | 1 | 0.081889 | 0.007054 | 34.8327 |  | -1 | -1 | -1 | -1 | 0 |  |  | Central IRL A | -1 |  |  | 684 | PB-06 | Boundary Canal Phase II, Stormwater Improvement | City of Palm Bay |  | 32.1815 | 0.02825
450000 | 880000 | 880000 | Central IRL | A | IR12-21 | 62-304.520 (7), F.A.C. | 0.56 | 0.48 | Town of Malabar | 0.088482 | 2192.7934 | 5.1551 | 0.44407 | 0.45613 | 0.039292 | 194.0221 | 1210 | Fixed Single Family Units | 1210 | Town of Malabar Brevard County | Town of Malabar |  |  |  | 0 | 1 | 0.45613 | 0.039292 | 194.0221 |  | -1 | -1 | -1 | -1 | 0 |  |  | Central IRL A | -1 |  |  | 684 | PB-06 | Boundary Canal Phase II, Stormwater Improvement | City of Palm Bay |  | 102.0416 | 0.15736
450000 | 880000 | 880000 | Central IRL | A | IR12-21 | 62-304.520 (7), F.A.C. | 0.56 | 0.48 | Natural Lands | 0.61776 | 1830.9028 | 4.32 | 0.21951 | 2.6688 | 0.1356 | 1131.0648 | 4110 | Pine flatwoods | 4110 | Town of Malabar Brevard County | Town of Malabar |  |  | Natural Lands | 0 | 1 | 2.6688 | 0.1356 | 1131.0648 |  | -1 | -1 | -1 | -1 | 0 |  |  | Central IRL A | -1 |  |  | 684 | PB-06 | Boundary Canal Phase II, Stormwater Improvement | City of Palm Bay |  | 200 | 0.91733
450000 | 880000 | 880000 | Central IRL | A | IR12-21 | 62-304.520 (7), F.A.C. | 0.56 | 0.48 | Agricultural Producers | 0.43924 | 2627.4895 | 5.9463 | 0.6163 | 2.6119 | 0.27071 | 1154.1015 | 3300 | Mixed Rangeland | 3300 | Town of Malabar Brevard County | Town of Malabar | Agricultural Producers |  |  | 0 | 1 | 2.6119 | 0.27071 | 1154.1015 |  | -1 | -1 | -1 | -1 | 0 |  |  | Central IRL A | -1 |  |  | 684 | PB-06 | Boundary Canal Phase II, Stormwater Improvement | City of Palm Bay |  | 169.8235 | 0.93601
450000 | 880000 | 880000 | Central IRL | A | IR12-21 | 62-304.520 (7), F.A.C. | 0.56 | 0.48 | Natural Lands | 0.17852 | 2627.4895 | 5.9463 | 0.6163 | 1.0616 | 0.11002 | 469.0654 | 6430 | Wet prairies | 6430 | Town of Malabar Brevard County | Town of Malabar |  |  | Natural Lands | 0 | 1 | 1.0616 | 0.11002 | 469.0654 |  | -1 | -1 | -1 | -1 | 0 |  |  | Central IRL A | -1 |  |  | 684 | PB-06 | Boundary Canal Phase II, Stormwater Improvement | City of Palm Bay |  | 136.0796 | 0.38043
450000 | 880000 | 880000 | Central IRL | A | IR12-21 | 62-304.520 (7), F.A.C. | 0.56 | 0.48 | Natural Lands | 0.61776 | 2579.2514 | 5.7709 | 0.42491 | 3.565 | 0.2625 | 1593.3672 | 4110 | Pine flatwoods | 4110 | Town of Malabar Brevard County | Town of Malabar |  |  | Natural Lands | 0 | 1 | 3.565 | 0.2625 | 1593.3672 |  | -1 | -1 | -1 | -1 | 0 |  |  | Central IRL A | -1 |  |  | 684 | PB-06 | Boundary Canal Phase II, Stormwater Improvement | City of Palm Bay |  | 200 | 1.2923
450000 | 880000 | 880000 | Central IRL | A | IR12-21 | 62-304.520 (7), F.A.C. | 0.56 | 0.48 | Agricultural Producers | 0.34101 | 2614.6037 | 6.1223 | 0.573 | 2.0878 | 0.1954 | 891.6165 | 3300 | Mixed Rangeland | 3300 | Town of Malabar Brevard County | Town of Malabar | Agricultural Producers |  |  | 0 | 1 | 2.0878 | 0.1954 | 891.6165 |  | -1 | -1 | -1 | -1 | 0 |  |  | Central IRL A | -1 |  |  | 684 | PB-06 | Boundary Canal Phase II, Stormwater Improvement | City of Palm Bay |  | 155.344 | 0.72313
450000 | 880000 | 880000 | Central IRL | A | IR12-21 | 62-304.520 (7), F.A.C. | 0.56 | 0.48 | Natural Lands | 0.27675 | 2614.6037 | 6.1223 | 0.573 | 1.6943 | 0.15858 | 723.5901 | 4110 | Pine flatwoods | 4110 | Town of Malabar Brevard County | Town of Malabar |  |  | Natural Lands | 0 | 1 | 1.6943 | 0.15858 | 723.5901 |  | -1 | -1 | -1 | -1 | 0 |  |  | Central IRL A | -1 |  |  | 684 | PB-06 | Boundary Canal Phase II, Stormwater Improvement | City of Palm Bay |  | 144.6751 | 0.58685
450000 | 880000 | 880000 | Central IRL | A | IR12-21 | 62-304.520 (7), F.A.C. | 0.56 | 0.48 | Agricultural Producers | 0.56192 | 2859.1461 | 5.7189 | 0.74387 | 3.2135 | 0.418 | 1606.6032 | 3300 | Mixed Rangeland | 3300 | Town of Malabar Brevard County | Town of Malabar | Agricultural Producers |  |  | 0 | 1 | 3.2135 | 0.418 | 1606.6032 |  | -1 | -1 | -1 | -1 | 0 |  |  | Central IRL A | -1 |  |  | 684 | PB-06 | Boundary Canal Phase II, Stormwater Improvement | City of Palm Bay |  | 187.767 | 1.303
450000 | 880000 | 880000 | Central IRL | A | IR12-21 | 62-304.520 (7), F.A.C. | 0.56 | 0.48 | Natural Lands | 0.055846 | 2859.1461 | 5.7189 | 0.74387 | 0.31938 | 0.041543 | 159.6728 | 4110 | Pine flatwoods | 4110 | Town of Malabar Brevard County | Town of Malabar |  |  | Natural Lands | 0 | 1 | 0.31938 | 0.041543 | 159.6728 |  | -1 | -1 | -1 | -1 | 0 |  |  | Central IRL A | -1 |  |  | 684 | PB-06 | Boundary Canal Phase II, Stormwater Improvement | City of Palm Bay |  | 73.8993 | 0.1295
450000 | 880000 | 880000 | Central IRL | A | IR12-21 | 62-304.520 (7), F.A.C. | 0.56 | 0.48 | Natural Lands | 0.61047 | 2768.0496 | 5.5526 | 0.73173 | 3.3897 | 0.4467 | 1689.8155 | 3200 | Shrub and Brushland | 3200 | Town of Malabar Brevard County | Town of Malabar |  |  | Natural Lands | 0 | 1 | 3.3897 | 0.4467 | 1689.8155 |  | -1 | -1 | -1 | -1 | 0 |  |  | Central IRL A | -1 |  |  | 684 | PB-06 | Boundary Canal Phase II, Stormwater Improvement | City of Palm Bay |  | 196.1398 | 1.3705
450000 | 880000 | 880000 | Central IRL | A | IR12-21 | 62-304.520 (7), F.A.C. | 0.56 | 0.48 | Natural Lands | 0.0072919 | 2768.0496 | 5.5526 | 0.73173 | 0.040489 | 0.0053357 | 20.1844 | 6460 | Mixed scrub-shrub wetland | 6460 | Town of Malabar Brevard County | Town of Malabar |  |  | Natural Lands | 0 | 1 | 0.040489 | 0.0053357 | 20.1844 |  | -1 | -1 | -1 | -1 | 0 |  |  | Central IRL A | -1 |  |  | 684 | PB-06 | Boundary Canal Phase II, Stormwater Improvement | City of Palm Bay |  | 30.5778 | 0.01637
450000 | 880000 | 880000 | Central IRL | A | IR12-21 | 62-304.520 (7), F.A.C. | 0.56 | 0.48 | Town of Malabar | 0.045824 | 2388.6485 | 5.0932 | 0.69197 | 0.23339 | 0.031708 | 109.4563 | 1100 | Residential, Low Density-Less than two dwelling units/acre | 1100 | Town of Malabar Brevard County | Town of Malabar |  |  |  | 0 | 1 | 0.23339 | 0.031708 | 109.4563 |  | -1 | -1 | -1 | -1 | 0 |  |  | Central IRL A | -1 |  |  | 684 | PB-06 | Boundary Canal Phase II, Stormwater Improvement | City of Palm Bay |  | 84.7728 | 0.088772
450000 | 880000 | 880000 | Central IRL | A | IR12-21 | 62-304.520 (7), F.A.C. | 0.56 | 0.48 | Agricultural Producers | 0.46282 | 2388.6485 | 5.0932 | 0.69197 | 2.3572 | 0.32026 | 1105.513 | 2430 | Ornamentals | 2430 | Town of Malabar Brevard County | Town of Malabar | Agricultural Producers |  |  | 0 | 1 | 2.3572 | 0.32026 | 1105.513 |  | -1 | -1 | -1 | -1 | 0 |  |  | Central IRL A | -1 |  |  | 684 | PB-06 | Boundary Canal Phase II, Stormwater Improvement | City of Palm Bay |  | 174.9494 | 0.8966
450000 | 880000 | 880000 | Central IRL | A | IR12-21 | 62-304.520 (7), F.A.C. | 0.56 | 0.48 | Natural Lands | 0.048419 | 2388.6485 | 5.0932 | 0.69197 | 0.24661 | 0.033504 | 115.6555 | 4110 | Pine flatwoods | 4110 | Town of Malabar Brevard County | Town of Malabar |  |  | Natural Lands | 0 | 1 | 0.24661 | 0.033504 | 115.6555 |  | -1 | -1 | -1 | -1 | 0 |  |  | Central IRL A | -1 |  |  | 684 | PB-06 | Boundary Canal Phase II, Stormwater Improvement | City of Palm Bay |  | 65.5599 | 0.0938
450000 | 880000 | 880000 | Central IRL | A | IR12-21 | 62-304.520 (7), F.A.C. | 0.56 | 0.48 | Town of Malabar | 0.060702 | 2388.6485 | 5.0932 | 0.69197 | 0.30917 | 0.042004 | 144.995 | 1210 | Fixed Single Family Units | 1210 | Town of Malabar Brevard County | Town of Malabar |  |  |  | 0 | 1 | 0.30917 | 0.042004 | 144.995 |  | -1 | -1 | -1 | -1 | 0 |  |  | Central IRL A | -1 |  |  | 684 | PB-06 | Boundary Canal Phase II, Stormwater Improvement | City of Palm Bay |  | 87.4748 | 0.1176
450000 | 880000 | 880000 | Central IRL | A | IR12-21 | 62-304.520 (7), F.A.C. | 0.56 | 0.48 | Natural Lands | 0.28718 | 1871.035 | 4.5832 | 0.46122 | 1.3162 | 0.13245 | 537.3297 | 3200 | Shrub and Brushland | 3200 | Town of Malabar Brevard County | Town of Malabar |  |  | Natural Lands | 0 | 1 | 1.3162 | 0.13245 | 537.3297 |  | -1 | -1 | -1 | -1 | 0 |  |  | Central IRL A | -1 |  |  | 684 | PB-06 | Boundary Canal Phase II, Stormwater Improvement | City of Palm Bay |  | 205.8558 | 0.43579
450000 | 880000 | 880000 | Central IRL | A | IR12-21 | 62-304.520 (7), F.A.C. | 0.56 | 0.48 | Natural Lands | 0.33058 | 1871.035 | 4.5832 | 0.46122 | 1.5151 | 0.15247 | 618.5273 | 6410 | Freshwater marshes | 6410 | Town of Malabar Brevard County | Town of Malabar |  |  | Natural Lands | 0 | 1 | 1.5151 | 0.15247 | 618.5273 |  | -1 | -1 | -1 | -1 | 0 |  |  | Central IRL A | -1 |  |  | 684 | PB-06 | Boundary Canal Phase II, Stormwater Improvement | City of Palm Bay |  | 143.8153 | 0.50164
450000 | 880000 | 880000 | Central IRL | A | IR12-21 | 62-304.520 (7), F.A.C. | 0.56 | 0.48 | Natural Lands | 0.61776 | 2365.3109 | 4.6395 | 0.6345 | 2.8661 | 0.39197 | 1461.2026 | 3200 | Shrub and Brushland | 3200 | Town of Malabar Brevard County | Town of Malabar |  |  | Natural Lands | 0 | 1 | 2.8661 | 0.39197 | 1461.2026 |  | -1 | -1 | -1 | -1 | 0 |  |  | Central IRL A | -1 |  |  | 684 | PB-06 | Boundary Canal Phase II, Stormwater Improvement | City of Palm Bay |  | 200 | 1.1851
450000 | 880000 | 880000 | Central IRL | A | IR12-21 | 62-304.520 (7), F.A.C. | 0.56 | 0.48 | City of Palm Bay | 0.5407 | 3627.8397 | 7.2433 | 0.98946 | 3.9165 | 0.535 | 1961.5788 | 1740 | Medical and Health Care | 1740 | City of Palm Bay Brevard County | City of Palm Bay |  |  |  | 0 | 1 | 3.9165 | 0.535 | 1961.5788 |  | -1 | -1 | -1 | -1 | 0 |  |  | Central IRL A | -1 |  |  | 684 | PB-06 | Boundary Canal Phase II, Stormwater Improvement | City of Palm Bay |  | 186.3257 | 1.5909
450000 | 880000 | 880000 | Central IRL | A | IR12-21 | 62-304.520 (7), F.A.C. | 0.56 | 0.48 | Agricultural Producers | 0.3112 | 2530.3414 | 5.6297 | 0.80638 | 1.7519 | 0.25094 | 787.4334 | 2430 | Ornamentals | 2430 | Town of Malabar Brevard County | Town of Malabar | Agricultural Producers |  |  | 0 | 1 | 1.7519 | 0.25094 | 787.4334 |  | -1 | -1 | -1 | -1 | 0 |  |  | Central IRL A | -1 |  |  | 684 | PB-06 | Boundary Canal Phase II, Stormwater Improvement | City of Palm Bay |  | 179.5433 | 0.63863
450000 | 880000 | 880000 | Central IRL | A | IR12-21 | 62-304.520 (7), F.A.C. | 0.56 | 0.48 | Natural Lands | 0.12865 | 2530.3414 | 5.6297 | 0.80638 | 0.72424 | 0.10374 | 325.523 | 4340 | Hardwood Conifer Mixed | 4340 | Town of Malabar Brevard County | Town of Malabar |  |  | Natural Lands | 0 | 1 | 0.72424 | 0.10374 | 325.523 |  | -1 | -1 | -1 | -1 | 0 |  |  | Central IRL A | -1 |  |  | 684 | PB-06 | Boundary Canal Phase II, Stormwater Improvement | City of Palm Bay |  | 121.1356 | 0.26401
450000 | 880000 | 880000 | Central IRL | A | IR12-21 | 62-304.520 (7), F.A.C. | 0.56 | 0.48 | Town of Malabar | 0.17792 | 2530.3414 | 5.6297 | 0.80638 | 1.0016 | 0.14347 | 450.1961 | 1210 | Fixed Single Family Units | 1210 | Town of Malabar Brevard County | Town of Malabar |  |  |  | 0 | 1 | 1.0016 | 0.14347 | 450.1961 |  | -1 | -1 | -1 | -1 | 0 |  |  | Central IRL A | -1 |  |  | 684 | PB-06 | Boundary Canal Phase II, Stormwater Improvement | City of Palm Bay |  | 107.4052 | 0.36512
450000 | 880000 | 880000 | Central IRL | A | IR12-21 | 62-304.520 (7), F.A.C. | 0.56 | 0.48 | Natural Lands | 0.092802 | 2268.8726 | 4.4696 | 0.60884 | 0.41479 | 0.056502 | 210.5561 | 4130 | Sand pine | 4130 | Town of Malabar Brevard County | Town of Malabar |  |  | Natural Lands | 0 | 1 | 0.41479 | 0.056502 | 210.5561 |  | -1 | -1 | -1 | -1 | 0 |  |  | Central IRL A | -1 |  |  | 684 | PB-06 | Boundary Canal Phase II, Stormwater Improvement | City of Palm Bay |  | 115.0279 | 0.17077
450000 | 880000 | 880000 | Central IRL | A | IR12-21 | 62-304.520 (7), F.A.C. | 0.56 | 0.48 | Natural Lands | 0.057917 | 2268.8726 | 4.4696 | 0.60884 | 0.25887 | 0.035262 | 131.4063 | 4130 | Sand pine | 4130 | City of Palm Bay Town of Malabar Brevard County | City of Palm Bay |  |  | Natural Lands | 0 | 1 | 0.25887 | 0.035262 | 131.4063 |  | -1 | -1 | -1 | -1 | 0 |  |  | Central IRL A | -1 |  |  | 684 | PB-06 | Boundary Canal Phase II, Stormwater Improvement | City of Palm Bay |  | 109.3862 | 0.10657
450000 | 880000 | 880000 | Central IRL | A | IR12-21 | 62-304.520 (7), F.A.C. | 0.56 | 0.48 | Natural Lands | 0.61776 | 1756.9812 | 4.1112 | 0.22329 | 2.5397 | 0.13794 | 1085.3988 | 4110 | Pine flatwoods | 4110 | Town of Malabar Brevard County | Town of Malabar |  |  | Natural Lands | 0 | 1 | 2.5397 | 0.13794 | 1085.3988 |  | -1 | -1 | -1 | -1 | 0 |  |  | Central IRL A | -1 |  |  | 684 | PB-06 | Boundary Canal Phase II, Stormwater Improvement | City of Palm Bay |  | 200 | 0.88029
450000 | 880000 | 880000 | Central IRL | A | IR12-21 | 62-304.520 (7), F.A.C. | 0.56 | 0.48 | Natural Lands | 0.45818 | 2516.4994 | 5.5473 | 0.63981 | 2.5417 | 0.29315 | 1153.0079 | 4130 | Sand pine | 4130 | Town of Malabar Brevard County | Town of Malabar |  |  | Natural Lands | 0 | 1 | 2.5417 | 0.29315 | 1153.0079 |  | -1 | -1 | -1 | -1 | 0 |  |  | Central IRL A | -1 |  |  | 684 | PB-06 | Boundary Canal Phase II, Stormwater Improvement | City of Palm Bay |  | 170.5895 | 0.93512
450000 | 880000 | 880000 | Central IRL | A | IR12-21 | 62-304.520 (7), F.A.C. | 0.56 | 0.48 | Natural Lands | 0.15958 | 2516.4994 | 5.5473 | 0.63981 | 0.88526 | 0.1021 | 401.5934 | 6460 | Mixed scrub-shrub wetland | 6460 | Town of Malabar Brevard County | Town of Malabar |  |  | Natural Lands | 0 | 1 | 0.88526 | 0.1021 | 401.5934 |  | -1 | -1 | -1 | -1 | 0 |  |  | Central IRL A | -1 |  |  | 684 | PB-06 | Boundary Canal Phase II, Stormwater Improvement | City of Palm Bay |  | 131.5111 | 0.3257
450000 | 880000 | 880000 | Central IRL | A | IR12-21 | 62-304.520 (7), F.A.C. | 0.56 | 0.48 | Town of Malabar | 0.17224 | 3664.4908 | 7.4243 | 0.99978 | 1.2788 | 0.1722 | 631.1671 | 1850 | Parks and Zoos | 1850 | Town of Malabar Brevard County | Town of Malabar |  |  |  | 0 | 1 | 1.2788 | 0.1722 | 706.3455 |  | -1 | -1 | -1 | -1 | 0 |  |  | Central IRL A | -1 |  |  | 684 | PB-06 | Boundary Canal Phase II, Stormwater Improvement | City of Palm Bay |  | 179.9625 | 0.57287
450000 | 880000 | 880000 | Central IRL | A | IR12-21 | 62-304.520 (7), F.A.C. | 0.56 | 0.48 | Natural Lands | 0.061227 | 3664.4908 | 7.4243 | 0.99978 | 0.45457 | 0.061213 | 224.3643 | 4110 | Pine flatwoods | 4110 | Town of Malabar Brevard County | Town of Malabar |  |  | Natural Lands | 0 | 1 | 0.45457 | 0.061213 | 260.212 |  | -1 | -1 | -1 | -1 | 0 |  |  | Central IRL A | -1 |  |  | 684 | PB-06 | Boundary Canal Phase II, Stormwater Improvement | City of Palm Bay |  | 101.1116 | 0.21104
450000 | 880000 | 880000 | Central IRL | A | IR12-21 | 62-304.520 (7), F.A.C. | 0.56 | 0.48 | Town of Malabar | 0.29466 | 3664.4908 | 7.4243 | 0.99978 | 2.1876 | 0.29459 | 1079.7751 | 1750 | Governmental | 1750 | Town of Malabar Brevard County | Town of Malabar |  |  |  | 0 | 1 | 2.1876 | 0.29459 | 1297.2311 |  | -1 | -1 | -1 | -1 | 0 |  |  | Central IRL A | -1 |  |  | 684 | PB-06 | Boundary Canal Phase II, Stormwater Improvement | City of Palm Bay |  | 138.2032 | 1.0521
450000 | 880000 | 880000 | Central IRL | A | IR12-21 | 62-304.520 (7), F.A.C. | 0.56 | 0.48 | Natural Lands | 0.37479 | 2545.0078 | 5.3168 | 0.41507 | 1.9927 | 0.15556 | 953.8378 | 4110 | Pine flatwoods | 4110 | Town of Malabar Brevard County | Town of Malabar |  |  | Natural Lands | 0 | 1 | 1.9927 | 0.15556 | 953.8378 |  | -1 | -1 | -1 | -1 | 0 |  |  | Central IRL A | -1 |  |  | 684 | PB-06 | Boundary Canal Phase II, Stormwater Improvement | City of Palm Bay |  | 161.2779 | 0.77359
450000 | 880000 | 880000 | Central IRL | A | IR12-21 | 62-304.520 (7), F.A.C. | 0.56 | 0.48 | Natural Lands | 0.24298 | 2545.0078 | 5.3168 | 0.41507 | 1.2918 | 0.10085 | 618.375 | 6430 | Wet prairies | 6430 | Town of Malabar Brevard County | Town of Malabar |  |  | Natural Lands | 0 | 1 | 1.2918 | 0.10085 | 618.375 |  | -1 | -1 | -1 | -1 | 0 |  |  | Central IRL A | -1 |  |  | 684 | PB-06 | Boundary Canal Phase II, Stormwater Improvement | City of Palm Bay |  | 138.9451 | 0.50152
450000 | 880000 | 880000 | Central IRL | A | IR12-21 | 62-304.520 (7), F.A.C. | 0.56 | 0.48 | Agricultural Producers | 0.45877 | 2659.6505 | 6.5179 | 0.68774 | 2.9902 | 0.31551 | 1220.1658 | 3300 | Mixed Rangeland | 3300 | Town of Malabar Brevard County | Town of Malabar | Agricultural Producers |  |  | 0 | 1 | 2.9902 | 0.31551 | 1220.1658 |  | -1 | -1 | -1 | -1 | 0 |  |  | Central IRL A | -1 |  |  | 684 | PB-06 | Boundary Canal Phase II, Stormwater Improvement | City of Palm Bay |  | 180.4295 | 0.98959
450000 | 880000 | 880000 | Central IRL | A | IR12-21 | 62-304.520 (7), F.A.C. | 0.56 | 0.48 | Natural Lands | 0.15899 | 2659.6505 | 6.5179 | 0.68774 | 1.0363 | 0.10935 | 422.8691 | 6410 | Freshwater marshes | 6410 | Town of Malabar Brevard County | Town of Malabar |  |  | Natural Lands | 0 | 1 | 1.0363 | 0.10935 | 422.8691 |  | -1 | -1 | -1 | -1 | 0 |  |  | Central IRL A | -1 |  |  | 684 | PB-06 | Boundary Canal Phase II, Stormwater Improvement | City of Palm Bay |  | 123.5462 | 0.34296
450000 | 880000 | 880000 | Central IRL | A | IR12-21 | 62-304.520 (7), F.A.C. | 0.56 | 0.48 | Natural Lands | 0.586 | 2881.9484 | 5.9206 | 0.73209 | 3.4695 | 0.42901 | 1688.8221 | 3200 | Shrub and Brushland | 3200 | Town of Malabar Brevard County | Town of Malabar |  |  | Natural Lands | 0 | 1 | 3.4695 | 0.42901 | 1688.8221 |  | -1 | -1 | -1 | -1 | 0 |  |  | Central IRL A | -1 |  |  | 684 | PB-06 | Boundary Canal Phase II, Stormwater Improvement | City of Palm Bay |  | 192.4957 | 1.3697
450000 | 880000 | 880000 | Central IRL | A | IR12-21 | 62-304.520 (7), F.A.C. | 0.56 | 0.48 | Natural Lands | 0.031763 | 2881.9484 | 5.9206 | 0.73209 | 0.18806 | 0.023254 | 91.5403 | 6430 | Wet prairies | 6430 | Town of Malabar Brevard County | Town of Malabar |  |  | Natural Lands | 0 | 1 | 0.18806 | 0.023254 | 91.5403 |  | -1 | -1 | -1 | -1 | 0 |  |  | Central IRL A | -1 |  |  | 684 | PB-06 | Boundary Canal Phase II, Stormwater Improvement | City of Palm Bay |  | 66.6587 | 0.074242
450000 | 880000 | 880000 | Central IRL | A | IR12-21 | 62-304.520 (7), F.A.C. | 0.56 | 0.48 | Natural Lands | 0.51304 | 2007.3936 | 3.9573 | 0.52809 | 2.0302 | 0.27093 | 1029.8632 | 3200 | Shrub and Brushland | 3200 | Town of Malabar Brevard County | Town of Malabar |  |  | Natural Lands | 0 | 1 | 2.0302 | 0.27093 | 1029.8632 |  | -1 | -1 | -1 | -1 | 0 |  |  | Central IRL A | -1 |  |  | 684 | PB-06 | Boundary Canal Phase II, Stormwater Improvement | City of Palm Bay |  | 183.1152 | 0.83525
450000 | 880000 | 880000 | Central IRL | A | IR12-21 | 62-304.520 (7), F.A.C. | 0.56 | 0.48 | Natural Lands | 0.10473 | 2007.3936 | 3.9573 | 0.52809 | 0.41444 | 0.055307 | 210.2312 | 4110 | Pine flatwoods | 4110 | Town of Malabar Brevard County | Town of Malabar |  |  | Natural Lands | 0 | 1 | 0.41444 | 0.055307 | 210.2312 |  | -1 | -1 | -1 | -1 | 0 |  |  | Central IRL A | -1 |  |  | 684 | PB-06 | Boundary Canal Phase II, Stormwater Improvement | City of Palm Bay |  | 117.0209 | 0.1705
450000 | 880000 | 880000 | Central IRL | A | IR12-21 | 62-304.520 (7), F.A.C. | 0.56 | 0.48 | Natural Lands | 0.39984 | 2596.2863 | 5.4574 | 0.42862 | 2.1821 | 0.17138 | 1038.0884 | 4110 | Pine flatwoods | 4110 | Town of Malabar Brevard County | Town of Malabar |  |  | Natural Lands | 0 | 1 | 2.1821 | 0.17138 | 1038.0884 |  | -1 | -1 | -1 | -1 | 0 |  |  | Central IRL A | -1 |  |  | 684 | PB-06 | Boundary Canal Phase II, Stormwater Improvement | City of Palm Bay |  | 214.4856 | 0.84192
450000 | 880000 | 880000 | Central IRL | A | IR12-21 | 62-304.520 (7), F.A.C. | 0.56 | 0.48 | Natural Lands | 0.21793 | 2596.2863 | 5.4574 | 0.42862 | 1.1893 | 0.093408 | 565.8024 | 6430 | Wet prairies | 6430 | Town of Malabar Brevard County | Town of Malabar |  |  | Natural Lands | 0 | 1 | 1.1893 | 0.093408 | 565.8024 |  | -1 | -1 | -1 | -1 | 0 |  |  | Central IRL A | -1 |  |  | 684 | PB-06 | Boundary Canal Phase II, Stormwater Improvement | City of Palm Bay |  | 122.6534 | 0.45888
450000 | 880000 | 880000 | Central IRL | A | IR12-21 | 62-304.520 (7), F.A.C. | 0.56 | 0.48 | Natural Lands | 0.61776 | 2327.7288 | 4.566 | 0.6244 | 2.8207 | 0.38573 | 1437.9858 | 4130 | Sand pine | 4130 | Town of Malabar Brevard County | Town of Malabar |  |  | Natural Lands | 0 | 1 | 2.8207 | 0.38573 | 1437.9858 |  | -1 | -1 | -1 | -1 | 0 |  |  | Central IRL A | -1 |  |  | 684 | PB-06 | Boundary Canal Phase II, Stormwater Improvement | City of Palm Bay |  | 200 | 1.1662
460000 | 880000 | 880000 | Central IRL | A | IR12-21 | 62-304.520 (7), F.A.C. | 0.56 | 0.48 | Agricultural Producers | 0.39961 | 2142.5042 | 4.3475 | 0.60475 | 1.7373 | 0.24166 | 856.1684 | 2430 | Ornamentals | 2430 | Town of Malabar Brevard County | Town of Malabar | Agricultural Producers |  |  | 0 | 1 | 1.7373 | 0.24166 | 856.1684 |  | -1 | -1 | -1 | -1 | 0 |  |  | Central IRL A | -1 |  |  | 684 | PB-06 | Boundary Canal Phase II, Stormwater Improvement | City of Palm Bay |  | 201.3297 | 0.69438
460000 | 880000 | 880000 | Central IRL | A | IR12-21 | 62-304.520 (7), F.A.C. | 0.56 | 0.48 | Agricultural Producers | 0.21815 | 2142.5042 | 4.3475 | 0.60475 | 0.94842 | 0.13193 | 467.3923 | 3300 | Mixed Rangeland | 3300 | Town of Malabar Brevard County | Town of Malabar | Agricultural Producers |  |  | 0 | 1 | 0.94842 | 0.13193 | 467.3923 |  | -1 | -1 | -1 | -1 | 0 |  |  | Central IRL A | -1 |  |  | 684 | PB-06 | Boundary Canal Phase II, Stormwater Improvement | City of Palm Bay |  | 121.5265 | 0.37907
460000 | 880000 | 880000 | Central IRL | A | IR12-21 | 62-304.520 (7), F.A.C. | 0.56 | 0.48 | Natural Lands | 0.61776 | 2874.3699 | 5.935 | 0.74236 | 3.6664 | 0.45861 | 1775.6807 | 3200 | Shrub and Brushland | 3200 | Town of Malabar Brevard County | Town of Malabar |  |  | Natural Lands | 0 | 1 | 3.6664 | 0.45861 | 1775.6807 |  | -1 | -1 | -1 | -1 | 0 |  |  | Central IRL A | -1 |  |  | 684 | PB-06 | Boundary Canal Phase II, Stormwater Improvement | City of Palm Bay |  | 200 | 1.4401
460000 | 880000 | 880000 | Central IRL | A | IR12-21 | 62-304.520 (7), F.A.C. | 0.56 | 0.48 | Natural Lands | 0.18955 | 2548.874 | 5.2573 | 0.66487 | 0.99653 | 0.12603 | 483.1474 | 3200 | Shrub and Brushland | 3200 | Town of Malabar Brevard County | Town of Malabar |  |  | Natural Lands | 0 | 1 | 0.99653 | 0.12603 | 483.1474 |  | -1 | -1 | -1 | -1 | 0 |  |  | Central IRL A | -1 |  |  | 684 | PB-06 | Boundary Canal Phase II, Stormwater Improvement | City of Palm Bay |  | 118.4478 | 0.39185
460000 | 880000 | 880000 | Central IRL | A | IR12-21 | 62-304.520 (7), F.A.C. | 0.56 | 0.48 | Natural Lands | 0.38787 | 2548.874 | 5.2573 | 0.66487 | 2.0392 | 0.25789 | 988.6397 | 4130 | Sand pine | 4130 | Town of Malabar Brevard County | Town of Malabar |  |  | Natural Lands | 0 | 1 | 2.0392 | 0.25789 | 988.6397 |  | -1 | -1 | -1 | -1 | 0 |  |  | Central IRL A | -1 |  |  | 684 | PB-06 | Boundary Canal Phase II, Stormwater Improvement | City of Palm Bay |  | 172.087 | 0.80182
460000 | 880000 | 880000 | Central IRL | A | IR12-21 | 62-304.520 (7), F.A.C. | 0.56 | 0.48 | Natural Lands | 0.040337 | 2548.874 | 5.2573 | 0.66487 | 0.21206 | 0.026819 | 102.8141 | 6460 | Mixed scrub-shrub wetland | 6460 | Town of Malabar Brevard County | Town of Malabar |  |  | Natural Lands | 0 | 1 | 0.21206 | 0.026819 | 102.8141 |  | -1 | -1 | -1 | -1 | 0 |  |  | Central IRL A | -1 |  |  | 684 | PB-06 | Boundary Canal Phase II, Stormwater Improvement | City of Palm Bay |  | 66.7973 | 0.083385
460000 | 880000 | 880000 | Central IRL | A | IR12-21 | 62-304.520 (7), F.A.C. | 0.56 | 0.48 | Natural Lands | 0.61776 | 2161.2981 | 4.4803 | 0.55649 | 2.7678 | 0.34378 | 1335.171 | 3200 | Shrub and Brushland | 3200 | Town of Malabar Brevard County | Town of Malabar |  |  | Natural Lands | 0 | 1 | 2.7678 | 0.34378 | 1335.171 |  | -1 | -1 | -1 | -1 | 0 |  |  | Central IRL A | -1 |  |  | 684 | PB-06 | Boundary Canal Phase II, Stormwater Improvement | City of Palm Bay |  | 200 | 1.0829
460000 | 880000 | 880000 | Central IRL | A | IR12-21 | 62-304.520 (7), F.A.C. | 0.56 | 0.48 | Town of Malabar | 0.051381 | 3843.006 | 7.7195 | 1.067 | 0.39664 | 0.054824 | 197.4582 | 1100 | Residential, Low Density-Less than two dwelling units/acre | 1100 | Town of Malabar Brevard County | Town of Malabar |  |  |  | 0 | 1 | 0.39664 | 0.054824 | 331.1975 |  | -1 | -1 | -1 | -1 | 0 |  |  | Central IRL A | -1 |  |  | 684 | PB-06 | Boundary Canal Phase II, Stormwater Improvement | City of Palm Bay |  | 64.3626 | 0.26861
460000 | 880000 | 880000 | Central IRL | A | IR12-21 | 62-304.520 (7), F.A.C. | 0.56 | 0.48 | Town of Malabar | 0.00073743 | 3843.006 | 7.7195 | 1.067 | 0.0056926 | 0.00078685 | 2.834 | 1200 | Residential, Medium Density-Two-five dwellingunits per acre | 1200 | Town of Malabar Brevard County | Town of Malabar |  |  |  | 0 | 1 | 0.0056926 | 0.00078685 | 132.0078 |  | -1 | -1 | -1 | -1 | 0 |  |  | Central IRL A | -1 |  |  | 684 | PB-06 | Boundary Canal Phase II, Stormwater Improvement | City of Palm Bay |  | 9.4572 | 0.10706
460000 | 880000 | 880000 | Central IRL | A | IR12-21 | 62-304.520 (7), F.A.C. | 0.56 | 0.48 | Town of Malabar | 0.10819 | 3843.006 | 7.7195 | 1.067 | 0.83515 | 0.11544 | 415.7616 | 1210 | Fixed Single Family Units | 1210 | Town of Malabar Brevard County | Town of Malabar |  |  |  | 0 | 1 | 0.83515 | 0.11544 | 441.6098 |  | -1 | -1 | -1 | -1 | 0 |  |  | Central IRL A | -1 |  |  | 684 | PB-06 | Boundary Canal Phase II, Stormwater Improvement | City of Palm Bay |  | 87.6846 | 0.35816
460000 | 880000 | 880000 | Central IRL | A | IR12-21 | 62-304.520 (7), F.A.C. | 0.56 | 0.48 | Town of Malabar | 0.2366 | 3843.006 | 7.7195 | 1.067 | 1.8264 | 0.25245 | 909.2371 | 1420 | Wholesale Sales and Services <Excluding warehouses associated with industrial use> | 1420 | Town of Malabar Brevard County | Town of Malabar |  |  |  | 0 | 1 | 1.8264 | 0.25245 | 1469.2536 |  | -1 | -1 | -1 | -1 | 0 |  |  | Central IRL A | -1 |  |  | 684 | PB-06 | Boundary Canal Phase II, Stormwater Improvement | City of Palm Bay |  | 156.5981 | 1.1916
460000 | 880000 | 880000 | Central IRL | A | IR12-21 | 62-304.520 (7), F.A.C. | 0.56 | 0.48 | Town of Malabar | 0.012949 | 3137.411 | 5.46 | 0.71997 | 0.070699 | 0.0093227 | 40.6254 | 1100 | Residential, Low Density-Less than two dwelling units/acre | 1100 | Town of Malabar Brevard County | Town of Malabar |  |  |  | 0 | 1 | 0.070699 | 0.0093227 | 1234.3971 |  | -1 | -1 | -1 | -1 | 0 |  |  | Central IRL A | -1 |  |  | 684 | PB-06 | Boundary Canal Phase II, Stormwater Improvement | City of Palm Bay |  | 102.0967 | 1.0011
460000 | 880000 | 880000 | Central IRL | A | IR12-21 | 62-304.520 (7), F.A.C. | 0.56 | 0.48 | Natural Lands | 0.1635 | 3137.411 | 5.46 | 0.71997 | 0.89268 | 0.11771 | 512.9527 | 3200 | Shrub and Brushland | 3200 | Town of Malabar Brevard County | Town of Malabar |  |  | Natural Lands | 0 | 1 | 0.89268 | 0.11771 | 512.9527 |  | -1 | -1 | -1 | -1 | 0 |  |  | Central IRL A | -1 |  |  | 684 | PB-06 | Boundary Canal Phase II, Stormwater Improvement | City of Palm Bay |  | 126.466 | 0.41602
460000 | 880000 | 880000 | Central IRL | A | IR12-21 | 62-304.520 (7), F.A.C. | 0.56 | 0.48 | Natural Lands | 0.0045221 | 2063.7978 | 4.7539 | 0.30029 | 0.021498 | 0.0013579 | 9.3326 | 4110 | Pine flatwoods | 4110 | Town of Malabar Brevard County | Town of Malabar |  |  | Natural Lands | 0 | 1 | 0.021498 | 0.0013579 | 715.0932 |  | -1 | -1 | -1 | -1 | 0 |  |  | Central IRL A | -1 |  |  | 684 | PB-06 | Boundary Canal Phase II, Stormwater Improvement | City of Palm Bay |  | 18.6119 | 0.57996
460000 | 880000 | 880000 | Central IRL | A | IR12-21 | 62-304.520 (7), F.A.C. | 0.56 | 0.48 | Natural Lands | 0.61776 | 2207.5079 | 4.3725 | 0.58806 | 2.7012 | 0.36328 | 1363.7177 | 3200 | Shrub and Brushland | 3200 | Town of Malabar Brevard County | Town of Malabar |  |  | Natural Lands | 0 | 1 | 2.7012 | 0.36328 | 1363.7177 |  | -1 | -1 | -1 | -1 | 0 |  |  | Central IRL A | -1 |  |  | 684 | PB-06 | Boundary Canal Phase II, Stormwater Improvement | City of Palm Bay |  | 200 | 1.106
460000 | 880000 | 880000 | Central IRL | A | IR12-21 | 62-304.520 (7), F.A.C. | 0.56 | 0.48 | Natural Lands | 0.48871 | 1865.7602 | 3.9468 | 0.39102 | 1.9289 | 0.1911 | 911.8228 | 4110 | Pine flatwoods | 4110 | Town of Malabar Brevard County | Town of Malabar |  |  | Natural Lands | 0 | 1 | 1.9289 | 0.1911 | 911.8228 |  | -1 | -1 | -1 | -1 | 0 |  |  | Central IRL A | -1 |  |  | 684 | PB-06 | Boundary Canal Phase II, Stormwater Improvement | City of Palm Bay |  | 179.5747 | 0.73952
460000 | 880000 | 880000 | Central IRL | A | IR12-21 | 62-304.520 (7), F.A.C. | 0.56 | 0.48 | Natural Lands | 0.12905 | 1865.7602 | 3.9468 | 0.39102 | 0.50934 | 0.050461 | 240.7757 | 4110 | Pine flatwoods | 4110 | Town of Malabar Brevard County | Town of Malabar |  |  | Natural Lands | 0 | 1 | 0.50934 | 0.050461 | 240.7757 |  | -1 | -1 | -1 | -1 | 0 |  |  | Central IRL A | -1 |  |  | 684 | PB-06 | Boundary Canal Phase II, Stormwater Improvement | City of Palm Bay |  | 121.3543 | 0.19528
460000 | 880000 | 880000 | Central IRL | A | IR12-21 | 62-304.520 (7), F.A.C. | 0.56 | 0.48 | Natural Lands | 0.026007 | 2869.0755 | 5.9734 | 0.76645 | 0.15535 | 0.019933 | 74.6164 | 3200 | Shrub and Brushland | 3200 | Town of Malabar Brevard County | Town of Malabar |  |  | Natural Lands | 0 | 1 | 0.15535 | 0.019933 | 74.6164 |  | -1 | -1 | -1 | -1 | 0 |  |  | Central IRL A | -1 |  |  | 684 | PB-06 | Boundary Canal Phase II, Stormwater Improvement | City of Palm Bay |  | 50.6872 | 0.060516
460000 | 880000 | 880000 | Central IRL | A | IR12-21 | 62-304.520 (7), F.A.C. | 0.56 | 0.48 | Agricultural Producers | 0.59176 | 2869.0755 | 5.9734 | 0.76645 | 3.5348 | 0.45355 | 1697.7936 | 3300 | Mixed Rangeland | 3300 | Town of Malabar Brevard County | Town of Malabar | Agricultural Producers |  |  | 0 | 1 | 3.5348 | 0.45355 | 1697.7936 |  | -1 | -1 | -1 | -1 | 0 |  |  | Central IRL A | -1 |  |  | 684 | PB-06 | Boundary Canal Phase II, Stormwater Improvement | City of Palm Bay |  | 191.6944 | 1.377
460000 | 880000 | 880000 | Central IRL | A | IR12-21 | 62-304.520 (7), F.A.C. | 0.56 | 0.48 | Natural Lands | 0.21636 | 2739.8786 | 5.6713 | 0.70627 | 1.2271 | 0.15281 | 592.81 | 3200 | Shrub and Brushland | 3200 | Town of Malabar Brevard County | Town of Malabar |  |  | Natural Lands | 0 | 1 | 1.2271 | 0.15281 | 592.81 |  | -1 | -1 | -1 | -1 | 0 |  |  | Central IRL A | -1 |  |  | 684 | PB-06 | Boundary Canal Phase II, Stormwater Improvement | City of Palm Bay |  | 135.0652 | 0.48079
460000 | 880000 | 880000 | Central IRL | A | IR12-21 | 62-304.520 (7), F.A.C. | 0.56 | 0.48 | Natural Lands | 0.4014 | 2739.8786 | 5.6713 | 0.70627 | 2.2765 | 0.2835 | 1099.7869 | 4130 | Sand pine | 4130 | Town of Malabar Brevard County | Town of Malabar |  |  | Natural Lands | 0 | 1 | 2.2765 | 0.2835 | 1099.7869 |  | -1 | -1 | -1 | -1 | 0 |  |  | Central IRL A | -1 |  |  | 684 | PB-06 | Boundary Canal Phase II, Stormwater Improvement | City of Palm Bay |  | 166.8635 | 0.89196
460000 | 880000 | 880000 | Central IRL | A | IR12-21 | 62-304.520 (7), F.A.C. | 0.56 | 0.48 | Natural Lands | 0.61776 | 2764.5519 | 5.7209 | 0.71277 | 3.5342 | 0.44033 | 1707.8391 | 3200 | Shrub and Brushland | 3200 | Town of Malabar Brevard County | Town of Malabar |  |  | Natural Lands | 0 | 1 | 3.5342 | 0.44033 | 1707.8391 |  | -1 | -1 | -1 | -1 | 0 |  |  | Central IRL A | -1 |  |  | 684 | PB-06 | Boundary Canal Phase II, Stormwater Improvement | City of Palm Bay |  | 200 | 1.3851
460000 | 880000 | 880000 | Central IRL | A | IR12-21 | 62-304.520 (7), F.A.C. | 0.56 | 0.48 | Natural Lands | 0.42253 | 1784.7304 | 3.8548 | 0.34486 | 1.6288 | 0.14571 | 754.1094 | 4110 | Pine flatwoods | 4110 | Town of Malabar Brevard County | Town of Malabar |  |  | Natural Lands | 0 | 1 | 1.6288 | 0.14571 | 1102.5412 |  | -1 | -1 | -1 | -1 | 0 |  |  | Central IRL A | -1 |  |  | 684 | PB-06 | Boundary Canal Phase II, Stormwater Improvement | City of Palm Bay |  | 168.3974 | 0.89419
460000 | 880000 | 880000 | Central IRL | A | IR12-21 | 62-304.520 (7), F.A.C. | 0.56 | 0.48 | Natural Lands | 0.61776 | 1967.2555 | 4.0272 | 0.46165 | 2.4878 | 0.28519 | 1215.2986 | 4110 | Pine flatwoods | 4110 | Town of Malabar Brevard County | Town of Malabar |  |  | Natural Lands | 0 | 1 | 2.4878 | 0.28519 | 1215.2986 |  | -1 | -1 | -1 | -1 | 0 |  |  | Central IRL A | -1 |  |  | 684 | PB-06 | Boundary Canal Phase II, Stormwater Improvement | City of Palm Bay |  | 200 | 0.98564
460000 | 880000 | 880000 | Central IRL | A | IR12-21 | 62-304.520 (7), F.A.C. | 0.56 | 0.48 | City of Palm Bay | 0.61776 | 3802.4819 | 7.6047 | 1.0387 | 4.6979 | 0.64166 | 2349.0343 | 1740 | Medical and Health Care | 1740 | City of Palm Bay Brevard County | City of Palm Bay |  |  |  | 0 | 1 | 4.6979 | 0.64166 | 2349.0343 |  | -1 | -1 | -1 | -1 | 0 |  |  | Central IRL A | -1 |  |  | 684 | PB-06 | Boundary Canal Phase II, Stormwater Improvement | City of Palm Bay |  | 200 | 1.9051
460000 | 880000 | 880000 | Central IRL | A | IR12-21 | 62-304.520 (7), F.A.C. | 0.56 | 0.48 | Natural Lands | 0.61776 | 2777.2007 | 5.4372 | 0.74598 | 3.3589 | 0.46084 | 1715.6531 | 3200 | Shrub and Brushland | 3200 | Town of Malabar Brevard County | Town of Malabar |  |  | Natural Lands | 0 | 1 | 3.3589 | 0.46084 | 1715.6531 |  | -1 | -1 | -1 | -1 | 0 |  |  | Central IRL A | -1 |  |  | 684 | PB-06 | Boundary Canal Phase II, Stormwater Improvement | City of Palm Bay |  | 200 | 1.3914
460000 | 880000 | 880000 | Central IRL | A | IR12-21 | 62-304.520 (7), F.A.C. | 0.56 | 0.48 | Natural Lands | 0.020684 | 3298.9026 | 6.377 | 0.80303 | 0.1319 | 0.01661 | 68.2354 | 6430 | Wet prairies | 6430 | Town of Malabar Brevard County | Town of Malabar |  |  | Natural Lands | 0 | 1 | 0.1319 | 0.01661 | 816.2952 |  | -1 | -1 | -1 | -1 | 0 |  |  | Central IRL A | -1 |  |  | 684 | PB-06 | Boundary Canal Phase II, Stormwater Improvement | City of Palm Bay |  | 47.4696 | 0.66204
460000 | 880000 | 880000 | Central IRL | A | IR12-21 | 62-304.520 (7), F.A.C. | 0.56 | 0.48 | Natural Lands | 0.51749 | 1910.5551 | 3.7409 | 0.50732 | 1.9359 | 0.26253 | 988.7011 | 4340 | Hardwood Conifer Mixed | 4340 | Town of Malabar Brevard County | Town of Malabar |  |  | Natural Lands | 0 | 1 | 1.9359 | 0.26253 | 1180.2711 |  | -1 | -1 | -1 | -1 | 0 |  |  | Central IRL A | -1 |  |  | 684 | PB-06 | Boundary Canal Phase II, Stormwater Improvement | City of Palm Bay |  | 185.5679 | 0.95724
460000 | 880000 | 880000 | Central IRL | A | IR12-21 | 62-304.520 (7), F.A.C. | 0.56 | 0.48 | Natural Lands | 0.59429 | 2551.6866 | 5.1741 | 0.66816 | 3.0749 | 0.39708 | 1516.4394 | 3200 | Shrub and Brushland | 3200 | Town of Malabar Brevard County | Town of Malabar |  |  | Natural Lands | 0 | 1 | 3.0749 | 0.39708 | 1516.4394 |  | -1 | -1 | -1 | -1 | 0 |  |  | Central IRL A | -1 |  |  | 684 | PB-06 | Boundary Canal Phase II, Stormwater Improvement | City of Palm Bay |  | 192.2769 | 1.2299
460000 | 880000 | 880000 | Central IRL | A | IR12-21 | 62-304.520 (7), F.A.C. | 0.56 | 0.48 | Natural Lands | 0.023474 | 2551.6866 | 5.1741 | 0.66816 | 0.12146 | 0.015685 | 59.8993 | 4130 | Sand pine | 4130 | Town of Malabar Brevard County | Town of Malabar |  |  | Natural Lands | 0 | 1 | 0.12146 | 0.015685 | 59.8993 |  | -1 | -1 | -1 | -1 | 0 |  |  | Central IRL A | -1 |  |  | 684 | PB-06 | Boundary Canal Phase II, Stormwater Improvement | City of Palm Bay |  | 49.2018 | 0.04858
460000 | 880000 | 880000 | Central IRL | A | IR12-21 | 62-304.520 (7), F.A.C. | 0.56 | 0.48 | Natural Lands | 0.61776 | 1961.428 | 4.5712 | 0.25604 | 2.8239 | 0.15817 | 1211.6986 | 4110 | Pine flatwoods | 4110 | Town of Malabar Brevard County | Town of Malabar |  |  | Natural Lands | 0 | 1 | 2.8239 | 0.15817 | 1211.6986 |  | -1 | -1 | -1 | -1 | 0 |  |  | Central IRL A | -1 |  |  | 684 | PB-06 | Boundary Canal Phase II, Stormwater Improvement | City of Palm Bay |  | 200 | 0.98272
460000 | 880000 | 880000 | Central IRL | A | IR12-21 | 62-304.520 (7), F.A.C. | 0.56 | 0.48 | Natural Lands | 0.61776 | 2205.0755 | 4.6248 | 0.56257 | 2.857 | 0.34754 | 1362.2151 | 3200 | Shrub and Brushland | 3200 | Town of Malabar Brevard County | Town of Malabar |  |  | Natural Lands | 0 | 1 | 2.857 | 0.34754 | 1362.2151 |  | -1 | -1 | -1 | -1 | 0 |  |  | Central IRL A | -1 |  |  | 684 | PB-06 | Boundary Canal Phase II, Stormwater Improvement | City of Palm Bay |  | 200 | 1.1048
460000 | 880000 | 880000 | Central IRL | A | IR12-21 | 62-304.520 (7), F.A.C. | 0.56 | 0.48 | Natural Lands | 0.49041 | 2069.3133 | 4.363 | 0.53999 | 2.1397 | 0.26482 | 1014.8213 | 4340 | Hardwood Conifer Mixed | 4340 | Town of Malabar Brevard County | Town of Malabar |  |  | Natural Lands | 0 | 1 | 2.1397 | 0.26482 | 1014.8213 |  | -1 | -1 | -1 | -1 | 0 |  |  | Central IRL A | -1 |  |  | 684 | PB-06 | Boundary Canal Phase II, Stormwater Improvement | City of Palm Bay |  | 190.3012 | 0.82305
460000 | 880000 | 880000 | Central IRL | A | IR12-21 | 62-304.520 (7), F.A.C. | 0.56 | 0.48 | Natural Lands | 0.12735 | 2069.3133 | 4.363 | 0.53999 | 0.55562 | 0.068767 | 263.5248 | 6410 | Freshwater marshes | 6410 | Town of Malabar Brevard County | Town of Malabar |  |  | Natural Lands | 0 | 1 | 0.55562 | 0.068767 | 263.5248 |  | -1 | -1 | -1 | -1 | 0 |  |  | Central IRL A | -1 |  |  | 684 | PB-06 | Boundary Canal Phase II, Stormwater Improvement | City of Palm Bay |  | 97.5304 | 0.21373
460000 | 880000 | 880000 | Central IRL | A | IR12-21 | 62-304.520 (7), F.A.C. | 0.56 | 0.48 | City of Palm Bay | 0.22811 | 2953.0351 | 5.8733 | 0.80772 | 1.3397 | 0.18425 | 673.6061 | 1740 | Medical and Health Care | 1740 | City of Palm Bay Brevard County | City of Palm Bay |  |  |  | 0 | 1 | 1.3397 | 0.18425 | 673.6061 |  | -1 | -1 | -1 | -1 | 0 |  |  | Central IRL A | -1 |  |  | 684 | PB-06 | Boundary Canal Phase II, Stormwater Improvement | City of Palm Bay |  | 135.5897 | 0.54631
460000 | 880000 | 880000 | Central IRL | A | IR12-21 | 62-304.520 (7), F.A.C. | 0.56 | 0.48 | Agricultural Producers | 0.068982 | 953.9812 | 0 | 0 | 0 | 0 | 65.8075 | 3300 | Mixed Rangeland | 3300 | Town of Malabar Brevard County | Town of Malabar | Agricultural Producers |  |  | 0 | 1 | 0 | 0 | 65.8075 |  | -1 | -1 | -1 | -1 | 0 |  |  | Central IRL A | -1 |  |  | 684 | PB-06 | Boundary Canal Phase II, Stormwater Improvement | City of Palm Bay |  | 77.1378 | 0.053372
460000 | 880000 | 880000 | Central IRL | A | IR12-21 | 62-304.520 (7), F.A.C. | 0.56 | 0.48 | Natural Lands | 0.091151 | 953.9812 | 0 | 0 | 0 | 0 | 86.9562 | 4110 | Pine flatwoods | 4110 | Town of Malabar Brevard County | Town of Malabar |  |  | Natural Lands | 0 | 1 | 0 | 0 | 86.9562 |  | -1 | -1 | -1 | -1 | 0 |  |  | Central IRL A | -1 |  |  | 684 | PB-06 | Boundary Canal Phase II, Stormwater Improvement | City of Palm Bay |  | 110.8895 | 0.070524
460000 | 880000 | 880000 | Central IRL | A | IR12-21 | 62-304.520 (7), F.A.C. | 0.56 | 0.48 | Natural Lands | 0.45763 | 953.9812 | 0 | 0 | 0 | 0 | 436.5711 | 5300 | Reservoirs | 5300 | Town of Malabar Brevard County | Town of Malabar |  |  | Natural Lands | 0 | 1 | 0 | 0 | 436.5711 |  | -1 | -1 | -1 | -1 | 0 |  |  | Central IRL A | -1 |  |  | 684 | PB-06 | Boundary Canal Phase II, Stormwater Improvement | City of Palm Bay |  | 180.5166 | 0.35407
460000 | 880000 | 880000 | Central IRL | A | IR12-21 | 62-304.520 (7), F.A.C. | 0.56 | 0.48 | City of Palm Bay | 0.031071 | 3752.8748 | 9.2117 | 1.349 | 0.28622 | 0.041915 | 116.6058 | 1740 | Medical and Health Care | 1740 | City of Palm Bay Brevard County | City of Palm Bay |  |  |  | 0 | 1 | 0.28622 | 0.041915 | 116.6058 |  | -1 | -1 | -1 | -1 | 0 |  |  | Central IRL A | -1 |  |  | 684 | PB-06 | Boundary Canal Phase II, Stormwater Improvement | City of Palm Bay |  | 56.0616 | 0.094571
460000 | 880000 | 880000 | Central IRL | A | IR12-21 | 62-304.520 (7), F.A.C. | 0.56 | 0.48 | Natural Lands | 0.15156 | 2856.9773 | 6.213 | 0.77107 | 0.94166 | 0.11686 | 433.0079 | 4110 | Pine flatwoods | 4110 | Town of Malabar Brevard County | Town of Malabar |  |  | Natural Lands | 0 | 1 | 0.94166 | 0.11686 | 433.0079 |  | -1 | -1 | -1 | -1 | 0 |  |  | Central IRL A | -1 |  |  | 684 | PB-06 | Boundary Canal Phase II, Stormwater Improvement | City of Palm Bay |  | 112.9762 | 0.35118
460000 | 880000 | 880000 | Central IRL | A | IR12-21 | 62-304.520 (7), F.A.C. | 0.56 | 0.48 | Natural Lands | 0.30677 | 2856.9773 | 6.213 | 0.77107 | 1.906 | 0.23654 | 876.4246 | 4130 | Sand pine | 4130 | Town of Malabar Brevard County | Town of Malabar |  |  | Natural Lands | 0 | 1 | 1.906 | 0.23654 | 876.4246 |  | -1 | -1 | -1 | -1 | 0 |  |  | Central IRL A | -1 |  |  | 684 | PB-06 | Boundary Canal Phase II, Stormwater Improvement | City of Palm Bay |  | 140.3729 | 0.71081
460000 | 880000 | 880000 | Central IRL | A | IR12-21 | 62-304.520 (7), F.A.C. | 0.56 | 0.48 | Agricultural Producers | 0.61776 | 2002.2213 | 3.9661 | 0.53783 | 2.4501 | 0.33225 | 1236.8991 | 3300 | Mixed Rangeland | 3300 | Town of Malabar Brevard County | Town of Malabar | Agricultural Producers |  |  | 0 | 1 | 2.4501 | 0.33225 | 1236.8991 |  | -1 | -1 | -1 | -1 | 0 |  |  | Central IRL A | -1 |  |  | 684 | PB-06 | Boundary Canal Phase II, Stormwater Improvement | City of Palm Bay |  | 200 | 1.0032
460000 | 880000 | 880000 | Central IRL | A | IR12-21 | 62-304.520 (7), F.A.C. | 0.56 | 0.48 | Natural Lands | 0.0017925 | 1984.9424 | 4.0617 | 0.46641 | 0.0072809 | 0.00083606 | 3.5581 | 3200 | Shrub and Brushland | 3200 | Town of Malabar Brevard County | Town of Malabar |  |  | Natural Lands | 0 | 1 | 0.0072809 | 0.00083606 | 3.5581 |  | -1 | -1 | -1 | -1 | 0 |  |  | Central IRL A | -1 |  |  | 684 | PB-06 | Boundary Canal Phase II, Stormwater Improvement | City of Palm Bay |  | 14.7159 | 0.0028857
460000 | 880000 | 880000 | Central IRL | A | IR12-21 | 62-304.520 (7), F.A.C. | 0.56 | 0.48 | Natural Lands | 0.61597 | 1984.9424 | 4.0617 | 0.46641 | 2.5019 | 0.28729 | 1222.6668 | 4110 | Pine flatwoods | 4110 | Town of Malabar Brevard County | Town of Malabar |  |  | Natural Lands | 0 | 1 | 2.5019 | 0.28729 | 1222.6668 |  | -1 | -1 | -1 | -1 | 0 |  |  | Central IRL A | -1 |  |  | 684 | PB-06 | Boundary Canal Phase II, Stormwater Improvement | City of Palm Bay |  | 198.0282 | 0.99162
460000 | 880000 | 880000 | Central IRL | A | IR12-21 | 62-304.520 (7), F.A.C. | 0.56 | 0.48 | Town of Malabar | 0.028244 | 2127.4113 | 5.3339 | 0.5044 | 0.15065 | 0.014246 | 60.0872 | 1200 | Residential, Medium Density-Two-five dwellingunits per acre | 1200 | Town of Malabar Brevard County | Town of Malabar |  |  |  | 0 | 1 | 0.15065 | 0.014246 | 60.0872 |  | -1 | -1 | -1 | -1 | 0 |  |  | Central IRL A | -1 |  |  | 684 | PB-06 | Boundary Canal Phase II, Stormwater Improvement | City of Palm Bay |  | 104.5954 | 0.048732
460000 | 880000 | 880000 | Central IRL | A | IR12-21 | 62-304.520 (7), F.A.C. | 0.56 | 0.48 | Natural Lands | 0.52085 | 2127.4113 | 5.3339 | 0.5044 | 2.7781 | 0.26272 | 1108.0555 | 4110 | Pine flatwoods | 4110 | Town of Malabar Brevard County | Town of Malabar |  |  | Natural Lands | 0 | 1 | 2.7781 | 0.26272 | 1108.0555 |  | -1 | -1 | -1 | -1 | 0 |  |  | Central IRL A | -1 |  |  | 684 | PB-06 | Boundary Canal Phase II, Stormwater Improvement | City of Palm Bay |  | 184.319 | 0.89867
460000 | 880000 | 880000 | Central IRL | A | IR12-21 | 62-304.520 (7), F.A.C. | 0.56 | 0.48 | Town of Malabar | 0.068672 | 2127.4113 | 5.3339 | 0.5044 | 0.36629 | 0.034638 | 146.0943 | 1310 | Fixed Single Family Units | 1310 | Town of Malabar Brevard County | Town of Malabar |  |  |  | 0 | 1 | 0.36629 | 0.034638 | 146.0943 |  | -1 | -1 | -1 | -1 | 0 |  |  | Central IRL A | -1 |  |  | 684 | PB-06 | Boundary Canal Phase II, Stormwater Improvement | City of Palm Bay |  | 111.1322 | 0.11849
460000 | 880000 | 880000 | Central IRL | A | IR12-21 | 62-304.520 (7), F.A.C. | 0.56 | 0.48 | FDOT District 5 | 0.0013064 | 1897.433 | 3.7678 | 0.35613 | 0.0049222 | 0.00046524 | 2.4788 | 3200 | Shrub and Brushland | 3200 | FDOT District 5 Town of Malabar Brevard County | FDOT District 5 |  |  | Natural Lands | 0 | 1 | 0.0049222 | 0.00046524 | 3.7282 |  | -1 | -1 | -1 | -1 | 0 |  |  | Central IRL A | -1 |  |  | 684 | PB-06 | Boundary Canal Phase II, Stormwater Improvement | City of Palm Bay |  | 9.4035 | 0.0030236
460000 | 880000 | 880000 | Central IRL | A | IR12-21 | 62-304.520 (7), F.A.C. | 0.56 | 0.48 | FDOT District 5 | 0.0019428 | 1897.433 | 3.7678 | 0.35613 | 0.0073202 | 0.0006919 | 3.6864 | 4340 | Hardwood Conifer Mixed | 4340 | FDOT District 5 Town of Malabar Brevard County | FDOT District 5 |  |  | Natural Lands | 0 | 1 | 0.0073202 | 0.0006919 | 285.5555 |  | -1 | -1 | -1 | -1 | 0 |  |  | Central IRL A | -1 |  |  | 684 | PB-06 | Boundary Canal Phase II, Stormwater Improvement | City of Palm Bay |  | 20.2992 | 0.23159
460000 | 880000 | 880000 | Central IRL | A | IR12-21 | 62-304.520 (7), F.A.C. | 0.56 | 0.48 | Natural Lands | 0.094633 | 1897.433 | 3.7678 | 0.35613 | 0.35656 | 0.033702 | 179.5595 | 6430 | Wet prairies | 6430 | Town of Malabar Brevard County | Town of Malabar |  |  | Natural Lands | 0 | 1 | 0.35656 | 0.033702 | 179.5595 |  | -1 | -1 | -1 | -1 | 0 |  |  | Central IRL A | -1 |  |  | 684 | PB-06 | Boundary Canal Phase II, Stormwater Improvement | City of Palm Bay |  | 107.0803 | 0.14563
460000 | 880000 | 880000 | Central IRL | A | IR12-21 | 62-304.520 (7), F.A.C. | 0.56 | 0.48 | FDOT District 5 | 0.026898 | 1897.433 | 3.7678 | 0.35613 | 0.10135 | 0.0095792 | 51.0372 | 6430 | Wet prairies | 6430 | FDOT District 5 Town of Malabar Brevard County | FDOT District 5 |  |  | Natural Lands | 0 | 1 | 0.10135 | 0.0095792 | 126.8131 |  | -1 | -1 | -1 | -1 | 0 |  |  | Central IRL A | -1 |  |  | 684 | PB-06 | Boundary Canal Phase II, Stormwater Improvement | City of Palm Bay |  | 104.9771 | 0.10285
460000 | 880000 | 880000 | Central IRL | A | IR12-21 | 62-304.520 (7), F.A.C. | 0.56 | 0.48 | Town of Malabar | 0.10377 | 3808.013 | 9.4671 | 1.3915 | 0.98238 | 0.14439 | 395.1523 | 1200 | Residential, Medium Density-Two-five dwellingunits per acre | 1200 | Town of Malabar Brevard County | Town of Malabar |  |  |  | 0 | 1 | 0.98238 | 0.14439 | 630.3597 |  | -1 | -1 | -1 | -1 | 0 |  |  | Central IRL A | -1 |  |  | 684 | PB-06 | Boundary Canal Phase II, Stormwater Improvement | City of Palm Bay |  | 90.0624 | 0.51124
460000 | 880000 | 880000 | Central IRL | A | IR12-21 | 62-304.520 (7), F.A.C. | 0.56 | 0.48 | Town of Malabar | 0.14168 | 3808.013 | 9.4671 | 1.3915 | 1.3413 | 0.19715 | 539.52 | 1210 | Fixed Single Family Units | 1210 | Town of Malabar Brevard County | Town of Malabar |  |  |  | 0 | 1 | 1.3413 | 0.19715 | 829.5203 |  | -1 | -1 | -1 | -1 | 0 |  |  | Central IRL A | -1 |  |  | 684 | PB-06 | Boundary Canal Phase II, Stormwater Improvement | City of Palm Bay |  | 98.8458 | 0.67277
460000 | 880000 | 880000 | Central IRL | A | IR12-21 | 62-304.520 (7), F.A.C. | 0.56 | 0.48 | Town of Malabar | 0.035202 | 3808.013 | 9.4671 | 1.3915 | 0.33326 | 0.048984 | 134.0499 | 1210 | Fixed Single Family Units | 1210 | Town of Malabar Brevard County | Town of Malabar |  |  |  | 0 | 1 | 0.33326 | 0.048984 | 134.0499 |  | -1 | -1 | -1 | -1 | 0 |  |  | Central IRL A | -1 |  |  | 684 | PB-06 | Boundary Canal Phase II, Stormwater Improvement | City of Palm Bay |  | 68.3394 | 0.10872
460000 | 880000 | 880000 | Central IRL | A | IR12-21 | 62-304.520 (7), F.A.C. | 0.56 | 0.48 | Town of Malabar | 0.027692 | 3808.013 | 9.4671 | 1.3915 | 0.26216 | 0.038534 | 105.4524 | 1210 | Fixed Single Family Units | 1210 | Town of Malabar Brevard County | Town of Malabar |  |  |  | 0 | 1 | 0.26216 | 0.038534 | 224.5217 |  | -1 | -1 | -1 | -1 | 0 |  |  | Central IRL A | -1 |  |  | 684 | PB-06 | Boundary Canal Phase II, Stormwater Improvement | City of Palm Bay |  | 44.4974 | 0.18209
460000 | 880000 | 880000 | Central IRL | A | IR12-21 | 62-304.520 (7), F.A.C. | 0.56 | 0.48 | Town of Malabar | 0.03823 | 3808.013 | 9.4671 | 1.3915 | 0.36193 | 0.053197 | 145.5804 | 1210 | Fixed Single Family Units | 1210 | Town of Malabar Brevard County | Town of Malabar |  |  |  | 0 | 1 | 0.36193 | 0.053197 | 145.5804 |  | -1 | -1 | -1 | -1 | 0 |  |  | Central IRL A | -1 |  |  | 684 | PB-06 | Boundary Canal Phase II, Stormwater Improvement | City of Palm Bay |  | 56.2837 | 0.11807
460000 | 880000 | 880000 | Central IRL | A | IR12-21 | 62-304.520 (7), F.A.C. | 0.56 | 0.48 | Natural Lands | 0.0074722 | 1885.5507 | 3.7602 | 0.50445 | 0.028097 | 0.0037693 | 14.0892 | 3200 | Shrub and Brushland | 3200 | Town of Malabar Brevard County | Town of Malabar |  |  | Natural Lands | 0 | 1 | 0.028097 | 0.0037693 | 14.0892 |  | -1 | -1 | -1 | -1 | 0 |  |  | Central IRL A | -1 |  |  | 684 | PB-06 | Boundary Canal Phase II, Stormwater Improvement | City of Palm Bay |  | 94.2056 | 0.011427
460000 | 880000 | 880000 | Central IRL | A | IR12-21 | 62-304.520 (7), F.A.C. | 0.56 | 0.48 | Agricultural Producers | 0.60636 | 1885.5507 | 3.7602 | 0.50445 | 2.28 | 0.30588 | 1143.3214 | 3300 | Mixed Rangeland | 3300 | Town of Malabar Brevard County | Town of Malabar | Agricultural Producers |  |  | 0 | 1 | 2.28 | 0.30588 | 1143.3214 |  | -1 | -1 | -1 | -1 | 0 |  |  | Central IRL A | -1 |  |  | 684 | PB-06 | Boundary Canal Phase II, Stormwater Improvement | City of Palm Bay |  | 196.9514 | 0.92727
460000 | 880000 | 880000 | Central IRL | A | IR12-21 | 62-304.520 (7), F.A.C. | 0.56 | 0.48 | Natural Lands | 0.0039318 | 1885.5507 | 3.7602 | 0.50445 | 0.014784 | 0.0019834 | 7.4136 | 4110 | Pine flatwoods | 4110 | Town of Malabar Brevard County | Town of Malabar |  |  | Natural Lands | 0 | 1 | 0.014784 | 0.0019834 | 7.4136 |  | -1 | -1 | -1 | -1 | 0 |  |  | Central IRL A | -1 |  |  | 684 | PB-06 | Boundary Canal Phase II, Stormwater Improvement | City of Palm Bay |  | 73.6729 | 0.0060127
460000 | 880000 | 880000 | Central IRL | A | IR12-21 | 62-304.520 (7), F.A.C. | 0.56 | 0.48 | Natural Lands | 0.19084 | 3211.6063 | 6.1464 | 0.74793 | 1.173 | 0.14274 | 612.9133 | 6430 | Wet prairies | 6430 | Town of Malabar Brevard County | Town of Malabar |  |  | Natural Lands | 0 | 1 | 1.173 | 0.14274 | 999.7125 |  | -1 | -1 | -1 | -1 | 0 |  |  | Central IRL A | -1 |  |  | 684 | PB-06 | Boundary Canal Phase II, Stormwater Improvement | City of Palm Bay |  | 114.2986 | 0.8108
460000 | 880000 | 880000 | Central IRL | A | IR12-21 | 62-304.520 (7), F.A.C. | 0.56 | 0.48 | Town of Malabar | 0.00012319 | 3211.6063 | 6.1464 | 0.74793 | 0.00075718 | 9.2138e-05 | 0.39564 | 1210 | Fixed Single Family Units | 1210 | Town of Malabar Brevard County | Town of Malabar |  |  |  | 0 | 1 | 0.00075718 | 9.2138e-05 | 788.8822 |  | -1 | -1 | -1 | -1 | 0 |  |  | Central IRL A | -1 |  |  | 684 | PB-06 | Boundary Canal Phase II, Stormwater Improvement | City of Palm Bay |  | 49.1133 | 0.63981
460000 | 880000 | 880000 | Central IRL | A | IR12-21 | 62-304.520 (7), F.A.C. | 0.56 | 0.48 | City of Palm Bay | 0.0027406 | 3021.4622 | 6.4948 | 0.90429 | 0.0178 | 0.0024783 | 8.2806 | 1300 | Residential, High Density | 1300 | City of Palm Bay Town of Malabar Brevard County | City of Palm Bay |  |  |  | 0 | 1 | 0.0178 | 0.0024783 | 8.2806 |  | -1 | -1 | -1 | -1 | 0 |  |  | Central IRL A | -1 |  |  | 684 | PB-06 | Boundary Canal Phase II, Stormwater Improvement | City of Palm Bay |  | 13.4006 | 0.0067158
460000 | 880000 | 880000 | Central IRL | A | IR12-21 | 62-304.520 (7), F.A.C. | 0.56 | 0.48 | Town of Malabar | 0.016606 | 3021.4622 | 6.4948 | 0.90429 | 0.10785 | 0.015017 | 50.175 | 1200 | Residential, Medium Density-Two-five dwellingunits per acre | 1200 | Town of Malabar Brevard County | Town of Malabar |  |  |  | 0 | 1 | 0.10785 | 0.015017 | 50.175 |  | -1 | -1 | -1 | -1 | 0 |  |  | Central IRL A | -1 |  |  | 684 | PB-06 | Boundary Canal Phase II, Stormwater Improvement | City of Palm Bay |  | 55.9546 | 0.040693
460000 | 880000 | 880000 | Central IRL | A | IR12-21 | 62-304.520 (7), F.A.C. | 0.56 | 0.48 | City of Palm Bay | 0.015152 | 3021.4622 | 6.4948 | 0.90429 | 0.098409 | 0.013702 | 45.7812 | 1200 | Residential, Medium Density-Two-five dwellingunits per acre | 1200 | City of Palm Bay Town of Malabar Brevard County | City of Palm Bay |  |  |  | 0 | 1 | 0.098409 | 0.013702 | 45.7815 |  | -1 | -1 | -1 | -1 | 0 |  |  | Central IRL A | -1 |  |  | 684 | PB-06 | Boundary Canal Phase II, Stormwater Improvement | City of Palm Bay |  | 47.826 | 0.03713
460000 | 880000 | 880000 | Central IRL | A | IR12-21 | 62-304.520 (7), F.A.C. | 0.56 | 0.48 | Natural Lands | 0.37558 | 3021.4622 | 6.4948 | 0.90429 | 2.4393 | 0.33963 | 1134.798 | 4130 | Sand pine | 4130 | Town of Malabar Brevard County | Town of Malabar |  |  | Natural Lands | 0 | 1 | 2.4393 | 0.33963 | 1134.798 |  | -1 | -1 | -1 | -1 | 0 |  |  | Central IRL A | -1 |  |  | 684 | PB-06 | Boundary Canal Phase II, Stormwater Improvement | City of Palm Bay |  | 166.0194 | 0.92036
460000 | 880000 | 880000 | Central IRL | A | IR12-21 | 62-304.520 (7), F.A.C. | 0.56 | 0.48 | Natural Lands | 0.029042 | 3021.4622 | 6.4948 | 0.90429 | 0.18862 | 0.026262 | 87.7479 | 4130 | Sand pine | 4130 | City of Palm Bay Town of Malabar Brevard County | City of Palm Bay |  |  | Natural Lands | 0 | 1 | 0.18862 | 0.026262 | 87.7479 |  | -1 | -1 | -1 | -1 | 0 |  |  | Central IRL A | -1 |  |  | 684 | PB-06 | Boundary Canal Phase II, Stormwater Improvement | City of Palm Bay |  | 59.9019 | 0.071166
460000 | 880000 | 880000 | Central IRL | A | IR12-21 | 62-304.520 (7), F.A.C. | 0.56 | 0.48 | City of Palm Bay | 0.053981 | 3021.4622 | 6.4948 | 0.90429 | 0.3506 | 0.048815 | 163.1024 | 1740 | Medical and Health Care | 1740 | City of Palm Bay Brevard County | City of Palm Bay |  |  |  | 0 | 1 | 0.3506 | 0.048815 | 163.1022 |  | -1 | -1 | -1 | -1 | 0 |  |  | Central IRL A | -1 |  |  | 684 | PB-06 | Boundary Canal Phase II, Stormwater Improvement | City of Palm Bay |  | 59.1508 | 0.13228
460000 | 880000 | 880000 | Central IRL | A | IR12-21 | 62-304.520 (7), F.A.C. | 0.56 | 0.48 | Natural Lands | 0.009819 | 1814.7447 | 4.2749 | 0.22021 | 0.041976 | 0.0021622 | 17.8191 | 3200 | Shrub and Brushland | 3200 | Town of Malabar Brevard County | Town of Malabar |  |  | Natural Lands | 0 | 1 | 0.041976 | 0.0021622 | 17.8191 |  | -1 | -1 | -1 | -1 | 0 |  |  | Central IRL A | -1 |  |  | 684 | PB-06 | Boundary Canal Phase II, Stormwater Improvement | City of Palm Bay |  | 101.5497 | 0.014452
460000 | 880000 | 880000 | Central IRL | A | IR12-21 | 62-304.520 (7), F.A.C. | 0.56 | 0.48 | Natural Lands | 0.53529 | 1814.7447 | 4.2749 | 0.22021 | 2.2883 | 0.11787 | 971.4215 | 4110 | Pine flatwoods | 4110 | Town of Malabar Brevard County | Town of Malabar |  |  | Natural Lands | 0 | 1 | 2.2883 | 0.11787 | 1103.2639 |  | -1 | -1 | -1 | -1 | 0 |  |  | Central IRL A | -1 |  |  | 684 | PB-06 | Boundary Canal Phase II, Stormwater Improvement | City of Palm Bay |  | 198.9327 | 0.89478
460000 | 880000 | 880000 | Central IRL | A | IR12-21 | 62-304.520 (7), F.A.C. | 0.56 | 0.48 | City of Palm Bay | 0.0070945 | 2529.8621 | 4.9625 | 0.67899 | 0.035207 | 0.0048171 | 17.948 | 1740 | Medical and Health Care | 1740 | City of Palm Bay Brevard County | City of Palm Bay |  |  |  | 0 | 1 | 0.035207 | 0.0048171 | 17.948 |  | -1 | -1 | -1 | -1 | 0 |  |  | Central IRL A | -1 |  |  | 684 | PB-06 | Boundary Canal Phase II, Stormwater Improvement | City of Palm Bay |  | 30.1965 | 0.014556
460000 | 880000 | 880000 | Central IRL | A | IR12-21 | 62-304.520 (7), F.A.C. | 0.56 | 0.48 | Town of Malabar | 0.0049252 | 3064.1322 | 6.5575 | 0.85583 | 0.032297 | 0.0042152 | 15.0916 | 1100 | Residential, Low Density-Less than two dwelling units/acre | 1100 | Town of Malabar Brevard County | Town of Malabar |  |  |  | 0 | 1 | 0.032297 | 0.0042152 | 509.8908 |  | -1 | -1 | -1 | -1 | 0 |  |  | Central IRL A | -1 |  |  | 684 | PB-06 | Boundary Canal Phase II, Stormwater Improvement | City of Palm Bay |  | 39.5868 | 0.41354
460000 | 880000 | 880000 | Central IRL | A | IR12-21 | 62-304.520 (7), F.A.C. | 0.56 | 0.48 | Agricultural Producers | 0.0021019 | 3064.1322 | 6.5575 | 0.85583 | 0.013783 | 0.0017989 | 6.4406 | 2510 | Horse Farms | 2510 | Town of Malabar Brevard County | Town of Malabar | Agricultural Producers |  |  | 0 | 1 | 0.013783 | 0.0017989 | 242.2829 |  | -1 | -1 | -1 | -1 | 0 |  |  | Central IRL A | -1 |  |  | 684 | PB-06 | Boundary Canal Phase II, Stormwater Improvement | City of Palm Bay |  | 18.7838 | 0.1965
460000 | 880000 | 880000 | Central IRL | A | IR12-21 | 62-304.520 (7), F.A.C. | 0.56 | 0.48 | Natural Lands | 0.1013 | 3064.1322 | 6.5575 | 0.85583 | 0.66426 | 0.086694 | 310.3888 | 3200 | Shrub and Brushland | 3200 | Town of Malabar Brevard County | Town of Malabar |  |  | Natural Lands | 0 | 1 | 0.66426 | 0.086694 | 511.5726 |  | -1 | -1 | -1 | -1 | 0 |  |  | Central IRL A | -1 |  |  | 684 | PB-06 | Boundary Canal Phase II, Stormwater Improvement | City of Palm Bay |  | 89.5963 | 0.4149
460000 | 880000 | 880000 | Central IRL | A | IR12-21 | 62-304.520 (7), F.A.C. | 0.56 | 0.48 | Natural Lands | 0.44954 | 1867.3957 | 3.8324 | 0.43469 | 1.7228 | 0.19541 | 839.4619 | 4110 | Pine flatwoods | 4110 | Town of Malabar Brevard County | Town of Malabar |  |  | Natural Lands | 0 | 1 | 1.7228 | 0.19541 | 839.4619 |  | -1 | -1 | -1 | -1 | 0 |  |  | Central IRL A | -1 |  |  | 684 | PB-06 | Boundary Canal Phase II, Stormwater Improvement | City of Palm Bay |  | 175.4577 | 0.68083
460000 | 880000 | 880000 | Central IRL | A | IR12-21 | 62-304.520 (7), F.A.C. | 0.56 | 0.48 | Natural Lands | 0.16823 | 1867.3957 | 3.8324 | 0.43469 | 0.64471 | 0.073126 | 314.1469 | 4110 | Pine flatwoods | 4110 | Town of Malabar Brevard County | Town of Malabar |  |  | Natural Lands | 0 | 1 | 0.64471 | 0.073126 | 314.1469 |  | -1 | -1 | -1 | -1 | 0 |  |  | Central IRL A | -1 |  |  | 684 | PB-06 | Boundary Canal Phase II, Stormwater Improvement | City of Palm Bay |  | 129.921 | 0.25478
460000 | 880000 | 880000 | Central IRL | A | IR12-21 | 62-304.520 (7), F.A.C. | 0.56 | 0.48 | Natural Lands | 0.61776 | 2326.1153 | 4.6965 | 0.61105 | 2.9013 | 0.37749 | 1436.989 | 3200 | Shrub and Brushland | 3200 | Town of Malabar Brevard County | Town of Malabar |  |  | Natural Lands | 0 | 1 | 2.9013 | 0.37749 | 1436.989 |  | -1 | -1 | -1 | -1 | 0 |  |  | Central IRL A | -1 |  |  | 684 | PB-06 | Boundary Canal Phase II, Stormwater Improvement | City of Palm Bay |  | 200 | 1.1654
460000 | 880000 | 880000 | Central IRL | A | IR12-21 | 62-304.520 (7), F.A.C. | 0.56 | 0.48 | Natural Lands | 0.61776 | 2375.6956 | 4.6575 | 0.63751 | 2.8773 | 0.39383 | 1467.6179 | 3200 | Shrub and Brushland | 3200 | Town of Malabar Brevard County | Town of Malabar |  |  | Natural Lands | 0 | 1 | 2.8773 | 0.39383 | 1467.6179 |  | -1 | -1 | -1 | -1 | 0 |  |  | Central IRL A | -1 |  |  | 684 | PB-06 | Boundary Canal Phase II, Stormwater Improvement | City of Palm Bay |  | 200 | 1.1903
460000 | 880000 | 880000 | Central IRL | A | IR12-21 | 62-304.520 (7), F.A.C. | 0.56 | 0.48 | Natural Lands | 0.17527 | 2378.5989 | 5.0903 | 0.71376 | 0.89215 | 0.1251 | 416.8876 | 4340 | Hardwood Conifer Mixed | 4340 | Town of Malabar Brevard County | Town of Malabar |  |  | Natural Lands | 0 | 1 | 0.89215 | 0.1251 | 1149.8866 |  | -1 | -1 | -1 | -1 | 0 |  |  | Central IRL A | -1 |  |  | 684 | PB-06 | Boundary Canal Phase II, Stormwater Improvement | City of Palm Bay |  | 132.0183 | 0.93259
460000 | 880000 | 880000 | Central IRL | A | IR12-21 | 62-304.520 (7), F.A.C. | 0.56 | 0.48 | Natural Lands | 0.61776 | 2525.3752 | 5.2514 | 0.64865 | 3.2441 | 0.40072 | 1560.0845 | 4130 | Sand pine | 4130 | Town of Malabar Brevard County | Town of Malabar |  |  | Natural Lands | 0 | 1 | 3.2441 | 0.40072 | 1560.0845 |  | -1 | -1 | -1 | -1 | 0 |  |  | Central IRL A | -1 |  |  | 684 | PB-06 | Boundary Canal Phase II, Stormwater Improvement | City of Palm Bay |  | 200 | 1.2653
460000 | 880000 | 880000 | Central IRL | A | IR12-21 | 62-304.520 (7), F.A.C. | 0.56 | 0.48 | Natural Lands | 0.61776 | 1957.5165 | 4.0083 | 0.45896 | 2.4762 | 0.28353 | 1209.2821 | 4110 | Pine flatwoods | 4110 | Town of Malabar Brevard County | Town of Malabar |  |  | Natural Lands | 0 | 1 | 2.4762 | 0.28353 | 1209.2821 |  | -1 | -1 | -1 | -1 | 0 |  |  | Central IRL A | -1 |  |  | 684 | PB-06 | Boundary Canal Phase II, Stormwater Improvement | City of Palm Bay |  | 200 | 0.98076
460000 | 880000 | 880000 | Central IRL | A | IR12-21 | 62-304.520 (7), F.A.C. | 0.56 | 0.48 | Natural Lands | 0.46441 | 2630.4524 | 5.6279 | 0.43772 | 2.6136 | 0.20328 | 1221.612 | 4110 | Pine flatwoods | 4110 | Town of Malabar Brevard County | Town of Malabar |  |  | Natural Lands | 0 | 1 | 2.6136 | 0.20328 | 1221.612 |  | -1 | -1 | -1 | -1 | 0 |  |  | Central IRL A | -1 |  |  | 684 | PB-06 | Boundary Canal Phase II, Stormwater Improvement | City of Palm Bay |  | 255.4655 | 0.99076
460000 | 880000 | 880000 | Central IRL | A | IR12-21 | 62-304.520 (7), F.A.C. | 0.56 | 0.48 | Natural Lands | 0.15335 | 2630.4524 | 5.6279 | 0.43772 | 0.86305 | 0.067126 | 403.3854 | 6430 | Wet prairies | 6430 | Town of Malabar Brevard County | Town of Malabar |  |  | Natural Lands | 0 | 1 | 0.86305 | 0.067126 | 403.3854 |  | -1 | -1 | -1 | -1 | 0 |  |  | Central IRL A | -1 |  |  | 684 | PB-06 | Boundary Canal Phase II, Stormwater Improvement | City of Palm Bay |  | 104.8513 | 0.32716
460000 | 880000 | 880000 | Central IRL | A | IR12-21 | 62-304.520 (7), F.A.C. | 0.56 | 0.48 | Natural Lands | 3.9298e-05 | 1981.2615 | 3.8778 | 0.52734 | 0.00015239 | 2.0723e-05 | 0.077859 | 3100 | Herbaceous Dry Prairie | 3100 | Town of Malabar Brevard County | Town of Malabar |  |  | Natural Lands | 0 | 1 | 0.00015239 | 2.0723e-05 | 0.077859 |  | -1 | -1 | -1 | -1 | 0 |  |  | Central IRL A | -1 |  |  | 684 | PB-06 | Boundary Canal Phase II, Stormwater Improvement | City of Palm Bay |  | 2.0632 | 6.3146e-05
460000 | 880000 | 880000 | Central IRL | A | IR12-21 | 62-304.520 (7), F.A.C. | 0.56 | 0.48 | Natural Lands | 0.07707 | 1981.2615 | 3.8778 | 0.52734 | 0.29886 | 0.040642 | 152.6963 | 4340 | Hardwood Conifer Mixed | 4340 | Town of Malabar Brevard County | Town of Malabar |  |  | Natural Lands | 0 | 1 | 0.29886 | 0.040642 | 1223.8731 |  | -1 | -1 | -1 | -1 | 0 |  |  | Central IRL A | -1 |  |  | 684 | PB-06 | Boundary Canal Phase II, Stormwater Improvement | City of Palm Bay |  | 98.3164 | 0.9926
460000 | 880000 | 880000 | Central IRL | A | IR12-21 | 62-304.520 (7), F.A.C. | 0.56 | 0.48 | Natural Lands | 0.010176 | 2654.4731 | 6.6982 | 0.65871 | 0.06816 | 0.006703 | 27.0115 | 3200 | Shrub and Brushland | 3200 | Town of Malabar Brevard County | Town of Malabar |  |  | Natural Lands | 0 | 1 | 0.06816 | 0.006703 | 27.0115 |  | -1 | -1 | -1 | -1 | 0 |  |  | Central IRL A | -1 |  |  | 684 | PB-06 | Boundary Canal Phase II, Stormwater Improvement | City of Palm Bay |  | 37.8156 | 0.021907
460000 | 880000 | 880000 | Central IRL | A | IR12-21 | 62-304.520 (7), F.A.C. | 0.56 | 0.48 | Natural Lands | 0.60759 | 2654.4731 | 6.6982 | 0.65871 | 4.0697 | 0.40023 | 1612.825 | 6460 | Mixed scrub-shrub wetland | 6460 | Town of Malabar Brevard County | Town of Malabar |  |  | Natural Lands | 0 | 1 | 4.0697 | 0.40023 | 1612.825 |  | -1 | -1 | -1 | -1 | 0 |  |  | Central IRL A | -1 |  |  | 684 | PB-06 | Boundary Canal Phase II, Stormwater Improvement | City of Palm Bay |  | 195.6441 | 1.308
460000 | 880000 | 880000 | Central IRL | A | IR12-21 | 62-304.520 (7), F.A.C. | 0.56 | 0.48 | Agricultural Producers | 0.34111 | 2006.7254 | 4.2977 | 0.48353 | 1.466 | 0.16493 | 684.511 | 3300 | Mixed Rangeland | 3300 | Town of Malabar Brevard County | Town of Malabar | Agricultural Producers |  |  | 0 | 1 | 1.466 | 0.16493 | 684.511 |  | -1 | -1 | -1 | -1 | 0 |  |  | Central IRL A | -1 |  |  | 684 | PB-06 | Boundary Canal Phase II, Stormwater Improvement | City of Palm Bay |  | 162.4568 | 0.55516
460000 | 880000 | 880000 | Central IRL | A | IR12-21 | 62-304.520 (7), F.A.C. | 0.56 | 0.48 | Natural Lands | 0.27665 | 2006.7254 | 4.2977 | 0.48353 | 1.189 | 0.13377 | 555.1706 | 4340 | Hardwood Conifer Mixed | 4340 | Town of Malabar Brevard County | Town of Malabar |  |  | Natural Lands | 0 | 1 | 1.189 | 0.13377 | 555.1706 |  | -1 | -1 | -1 | -1 | 0 |  |  | Central IRL A | -1 |  |  | 684 | PB-06 | Boundary Canal Phase II, Stormwater Improvement | City of Palm Bay |  | 141.6586 | 0.45026
460000 | 880000 | 880000 | Central IRL | A | IR12-21 | 62-304.520 (7), F.A.C. | 0.56 | 0.48 | Town of Malabar | 0.10104 | 3698.8082 | 9.0951 | 1.3116 | 0.919 | 0.13253 | 373.7401 | 1100 | Residential, Low Density-Less than two dwelling units/acre | 1100 | Town of Malabar Brevard County | Town of Malabar |  |  |  | 0 | 1 | 0.919 | 0.13253 | 373.7401 |  | -1 | -1 | -1 | -1 | 0 |  |  | Central IRL A | -1 |  |  | 684 | PB-06 | Boundary Canal Phase II, Stormwater Improvement | City of Palm Bay |  | 97.6378 | 0.30311
460000 | 880000 | 880000 | Central IRL | A | IR12-21 | 62-304.520 (7), F.A.C. | 0.56 | 0.48 | Natural Lands | 0.026774 | 3698.8082 | 9.0951 | 1.3116 | 0.24352 | 0.035119 | 99.0337 | 4110 | Pine flatwoods | 4110 | Town of Malabar Brevard County | Town of Malabar |  |  | Natural Lands | 0 | 1 | 0.24352 | 0.035119 | 99.0337 |  | -1 | -1 | -1 | -1 | 0 |  |  | Central IRL A | -1 |  |  | 684 | PB-06 | Boundary Canal Phase II, Stormwater Improvement | City of Palm Bay |  | 81.9408 | 0.080319
460000 | 880000 | 880000 | Central IRL | A | IR12-21 | 62-304.520 (7), F.A.C. | 0.56 | 0.48 | Town of Malabar | 0.48995 | 3698.8082 | 9.0951 | 1.3116 | 4.4561 | 0.64264 | 1812.2148 | 1210 | Fixed Single Family Units | 1210 | Town of Malabar Brevard County | Town of Malabar |  |  |  | 0 | 1 | 4.4561 | 0.64264 | 1812.2148 |  | -1 | -1 | -1 | -1 | 0 |  |  | Central IRL A | -1 |  |  | 684 | PB-06 | Boundary Canal Phase II, Stormwater Improvement | City of Palm Bay |  | 200.4571 | 1.4698
460000 | 880000 | 880000 | Central IRL | A | IR12-21 | 62-304.520 (7), F.A.C. | 0.56 | 0.48 | Natural Lands | 0.36084 | 1874.2727 | 3.8421 | 0.39969 | 1.3864 | 0.14422 | 676.3098 | 4110 | Pine flatwoods | 4110 | Town of Malabar Brevard County | Town of Malabar |  |  | Natural Lands | 0 | 1 | 1.3864 | 0.14422 | 676.3098 |  | -1 | -1 | -1 | -1 | 0 |  |  | Central IRL A | -1 |  |  | 684 | PB-06 | Boundary Canal Phase II, Stormwater Improvement | City of Palm Bay |  | 184.4984 | 0.54851
460000 | 880000 | 880000 | Central IRL | A | IR12-21 | 62-304.520 (7), F.A.C. | 0.56 | 0.48 | Natural Lands | 0.25692 | 1874.2727 | 3.8421 | 0.39969 | 0.98712 | 0.10269 | 481.5474 | 6430 | Wet prairies | 6430 | Town of Malabar Brevard County | Town of Malabar |  |  | Natural Lands | 0 | 1 | 0.98712 | 0.10269 | 481.5474 |  | -1 | -1 | -1 | -1 | 0 |  |  | Central IRL A | -1 |  |  | 684 | PB-06 | Boundary Canal Phase II, Stormwater Improvement | City of Palm Bay |  | 139.5792 | 0.39055
460000 | 880000 | 880000 | Central IRL | A | IR12-21 | 62-304.520 (7), F.A.C. | 0.56 | 0.48 | Natural Lands | 0.61776 | 2293.681 | 5.2192 | 0.34582 | 3.2242 | 0.21363 | 1416.9523 | 4110 | Pine flatwoods | 4110 | Town of Malabar Brevard County | Town of Malabar |  |  | Natural Lands | 0 | 1 | 3.2242 | 0.21363 | 1416.9523 |  | -1 | -1 | -1 | -1 | 0 |  |  | Central IRL A | -1 |  |  | 684 | PB-06 | Boundary Canal Phase II, Stormwater Improvement | City of Palm Bay |  | 200 | 1.1492
460000 | 880000 | 880000 | Central IRL | A | IR12-21 | 62-304.520 (7), F.A.C. | 0.56 | 0.48 | Natural Lands | 0.61776 | 1978.5137 | 4.0495 | 0.46455 | 2.5016 | 0.28698 | 1222.2534 | 4110 | Pine flatwoods | 4110 | Town of Malabar Brevard County | Town of Malabar |  |  | Natural Lands | 0 | 1 | 2.5016 | 0.28698 | 1222.2534 |  | -1 | -1 | -1 | -1 | 0 |  |  | Central IRL A | -1 |  |  | 684 | PB-06 | Boundary Canal Phase II, Stormwater Improvement | City of Palm Bay |  | 200 | 0.99128
460000 | 880000 | 880000 | Central IRL | A | IR12-21 | 62-304.520 (7), F.A.C. | 0.56 | 0.48 | Natural Lands | 0.27215 | 1883.5892 | 4.4115 | 0.23787 | 1.2006 | 0.064737 | 512.6172 | 4110 | Pine flatwoods | 4110 | Town of Malabar Brevard County | Town of Malabar |  |  | Natural Lands | 0 | 1 | 1.2006 | 0.064737 | 512.6172 |  | -1 | -1 | -1 | -1 | 0 |  |  | Central IRL A | -1 |  |  | 684 | PB-06 | Boundary Canal Phase II, Stormwater Improvement | City of Palm Bay |  | 144.0616 | 0.41575
460000 | 880000 | 880000 | Central IRL | A | IR12-21 | 62-304.520 (7), F.A.C. | 0.56 | 0.48 | Natural Lands | 0.34561 | 1883.5892 | 4.4115 | 0.23787 | 1.5247 | 0.082212 | 650.9954 | 4110 | Pine flatwoods | 4110 | Town of Malabar Brevard County | Town of Malabar |  |  | Natural Lands | 0 | 1 | 1.5247 | 0.082212 | 650.9954 |  | -1 | -1 | -1 | -1 | 0 |  |  | Central IRL A | -1 |  |  | 684 | PB-06 | Boundary Canal Phase II, Stormwater Improvement | City of Palm Bay |  | 155.9537 | 0.52798
460000 | 880000 | 880000 | Central IRL | A | IR12-21 | 62-304.520 (7), F.A.C. | 0.56 | 0.48 | Natural Lands | 0.61776 | 1992.6779 | 4.0766 | 0.46859 | 2.5184 | 0.28948 | 1231.0036 | 4110 | Pine flatwoods | 4110 | Town of Malabar Brevard County | Town of Malabar |  |  | Natural Lands | 0 | 1 | 2.5184 | 0.28948 | 1231.0036 |  | -1 | -1 | -1 | -1 | 0 |  |  | Central IRL A | -1 |  |  | 684 | PB-06 | Boundary Canal Phase II, Stormwater Improvement | City of Palm Bay |  | 200 | 0.99838
460000 | 880000 | 880000 | Central IRL | A | IR12-21 | 62-304.520 (7), F.A.C. | 0.56 | 0.48 | Natural Lands | 0.14619 | 2246.3708 | 4.4195 | 0.6027 | 0.64609 | 0.088108 | 328.3941 | 3100 | Herbaceous Dry Prairie | 3100 | Town of Malabar Brevard County | Town of Malabar |  |  | Natural Lands | 0 | 1 | 0.64609 | 0.088108 | 328.3941 |  | -1 | -1 | -1 | -1 | 0 |  |  | Central IRL A | -1 |  |  | 684 | PB-06 | Boundary Canal Phase II, Stormwater Improvement | City of Palm Bay |  | 118.077 | 0.26634
460000 | 880000 | 880000 | Central IRL | A | IR12-21 | 62-304.520 (7), F.A.C. | 0.56 | 0.48 | Natural Lands | 0.47157 | 2246.3708 | 4.4195 | 0.6027 | 2.0841 | 0.28422 | 1059.3317 | 4130 | Sand pine | 4130 | Town of Malabar Brevard County | Town of Malabar |  |  | Natural Lands | 0 | 1 | 2.0841 | 0.28422 | 1059.3317 |  | -1 | -1 | -1 | -1 | 0 |  |  | Central IRL A | -1 |  |  | 684 | PB-06 | Boundary Canal Phase II, Stormwater Improvement | City of Palm Bay |  | 192.4598 | 0.85915
460000 | 880000 | 880000 | Central IRL | A | IR12-21 | 62-304.520 (7), F.A.C. | 0.56 | 0.48 | Natural Lands | 0.61776 | 2268.8726 | 4.4509 | 0.60858 | 2.7496 | 0.37596 | 1401.6266 | 4130 | Sand pine | 4130 | Town of Malabar Brevard County | Town of Malabar |  |  | Natural Lands | 0 | 1 | 2.7496 | 0.37596 | 1401.6266 |  | -1 | -1 | -1 | -1 | 0 |  |  | Central IRL A | -1 |  |  | 684 | PB-06 | Boundary Canal Phase II, Stormwater Improvement | City of Palm Bay |  | 200 | 1.1368
460000 | 880000 | 880000 | Central IRL | A | IR12-21 | 62-304.520 (7), F.A.C. | 0.56 | 0.48 | Natural Lands | 0.61776 | 2425.0691 | 4.9149 | 0.63524 | 3.0363 | 0.39243 | 1498.1191 | 3200 | Shrub and Brushland | 3200 | Town of Malabar Brevard County | Town of Malabar |  |  | Natural Lands | 0 | 1 | 3.0363 | 0.39243 | 1498.1191 |  | -1 | -1 | -1 | -1 | 0 |  |  | Central IRL A | -1 |  |  | 684 | PB-06 | Boundary Canal Phase II, Stormwater Improvement | City of Palm Bay |  | 200 | 1.215
460000 | 880000 | 880000 | Central IRL | A | IR12-21 | 62-304.520 (7), F.A.C. | 0.56 | 0.48 | Natural Lands | 0.28189 | 2410.1358 | 4.7269 | 0.64657 | 1.3325 | 0.18226 | 679.3956 | 3200 | Shrub and Brushland | 3200 | Town of Malabar Brevard County | Town of Malabar |  |  | Natural Lands | 0 | 1 | 1.3325 | 0.18226 | 679.3956 |  | -1 | -1 | -1 | -1 | 0 |  |  | Central IRL A | -1 |  |  | 684 | PB-06 | Boundary Canal Phase II, Stormwater Improvement | City of Palm Bay |  | 146.518 | 0.55101
460000 | 880000 | 880000 | Central IRL | A | IR12-21 | 62-304.520 (7), F.A.C. | 0.56 | 0.48 | Natural Lands | 0.33587 | 2410.1358 | 4.7269 | 0.64657 | 1.5876 | 0.21717 | 809.4982 | 4130 | Sand pine | 4130 | Town of Malabar Brevard County | Town of Malabar |  |  | Natural Lands | 0 | 1 | 1.5876 | 0.21717 | 809.4982 |  | -1 | -1 | -1 | -1 | 0 |  |  | Central IRL A | -1 |  |  | 684 | PB-06 | Boundary Canal Phase II, Stormwater Improvement | City of Palm Bay |  | 155.2562 | 0.65653
460000 | 880000 | 880000 | Central IRL | A | IR12-21 | 62-304.520 (7), F.A.C. | 0.56 | 0.48 | Natural Lands | 0.48833 | 2195.0158 | 4.6936 | 0.50976 | 2.2921 | 0.24893 | 1071.9001 | 3200 | Shrub and Brushland | 3200 | Town of Malabar Brevard County | Town of Malabar |  |  | Natural Lands | 0 | 1 | 2.2921 | 0.24893 | 1071.9001 |  | -1 | -1 | -1 | -1 | 0 |  |  | Central IRL A | -1 |  |  | 684 | PB-06 | Boundary Canal Phase II, Stormwater Improvement | City of Palm Bay |  | 192.4015 | 0.86934
460000 | 880000 | 880000 | Central IRL | A | IR12-21 | 62-304.520 (7), F.A.C. | 0.56 | 0.48 | Natural Lands | 0.12943 | 2195.0158 | 4.6936 | 0.50976 | 0.6075 | 0.065978 | 284.1005 | 4110 | Pine flatwoods | 4110 | Town of Malabar Brevard County | Town of Malabar |  |  | Natural Lands | 0 | 1 | 0.6075 | 0.065978 | 284.1005 |  | -1 | -1 | -1 | -1 | 0 |  |  | Central IRL A | -1 |  |  | 684 | PB-06 | Boundary Canal Phase II, Stormwater Improvement | City of Palm Bay |  | 116.2782 | 0.23041
460000 | 880000 | 880000 | Central IRL | A | IR12-21 | 62-304.520 (7), F.A.C. | 0.56 | 0.48 | Agricultural Producers | 0.61776 | 2195.6553 | 4.501 | 0.63521 | 2.7806 | 0.39241 | 1356.3956 | 2430 | Ornamentals | 2430 | Town of Malabar Brevard County | Town of Malabar | Agricultural Producers |  |  | 0 | 1 | 2.7806 | 0.39241 | 1356.3956 |  | -1 | -1 | -1 | -1 | 0 |  |  | Central IRL A | -1 |  |  | 684 | PB-06 | Boundary Canal Phase II, Stormwater Improvement | City of Palm Bay |  | 200 | 1.1001
460000 | 880000 | 880000 | Central IRL | A | IR12-21 | 62-304.520 (7), F.A.C. | 0.56 | 0.48 | Natural Lands | 0.61776 | 2174.7446 | 4.9879 | 0.31342 | 3.0813 | 0.19362 | 1343.4778 | 4110 | Pine flatwoods | 4110 | Town of Malabar Brevard County | Town of Malabar |  |  | Natural Lands | 0 | 1 | 3.0813 | 0.19362 | 1343.4778 |  | -1 | -1 | -1 | -1 | 0 |  |  | Central IRL A | -1 |  |  | 684 | PB-06 | Boundary Canal Phase II, Stormwater Improvement | City of Palm Bay |  | 200 | 1.0896
460000 | 880000 | 880000 | Central IRL | A | IR12-21 | 62-304.520 (7), F.A.C. | 0.56 | 0.48 | Natural Lands | 0.61776 | 2383.1 | 4.6679 | 0.6399 | 2.8837 | 0.3953 | 1472.1921 | 3200 | Shrub and Brushland | 3200 | Town of Malabar Brevard County | Town of Malabar |  |  | Natural Lands | 0 | 1 | 2.8837 | 0.3953 | 1472.1921 |  | -1 | -1 | -1 | -1 | 0 |  |  | Central IRL A | -1 |  |  | 684 | PB-06 | Boundary Canal Phase II, Stormwater Improvement | City of Palm Bay |  | 200 | 1.194
460000 | 880000 | 880000 | Central IRL | A | IR12-21 | 62-304.520 (7), F.A.C. | 0.56 | 0.48 | Agricultural Producers | 0.61776 | 2026.4459 | 4.1704 | 0.58969 | 2.5763 | 0.36429 | 1251.8642 | 2430 | Ornamentals | 2430 | Town of Malabar Brevard County | Town of Malabar | Agricultural Producers |  |  | 0 | 1 | 2.5763 | 0.36429 | 1251.8642 |  | -1 | -1 | -1 | -1 | 0 |  |  | Central IRL A | -1 |  |  | 684 | PB-06 | Boundary Canal Phase II, Stormwater Improvement | City of Palm Bay |  | 200 | 1.0153
460000 | 880000 | 880000 | Central IRL | A | IR12-21 | 62-304.520 (7), F.A.C. | 0.56 | 0.48 | Natural Lands | 0.61771 | 2636.515 | 5.8853 | 0.43935 | 3.6354 | 0.27139 | 1628.5959 | 4110 | Pine flatwoods | 4110 | Town of Malabar Brevard County | Town of Malabar |  |  | Natural Lands | 0 | 1 | 3.6354 | 0.27139 | 1628.5959 |  | -1 | -1 | -1 | -1 | 0 |  |  | Central IRL A | -1 |  |  | 684 | PB-06 | Boundary Canal Phase II, Stormwater Improvement | City of Palm Bay |  | 199.6497 | 1.3208
460000 | 880000 | 880000 | Central IRL | A | IR12-21 | 62-304.520 (7), F.A.C. | 0.56 | 0.48 | Natural Lands | 5.5664e-05 | 2636.515 | 5.8853 | 0.43935 | 0.0003276 | 2.4456e-05 | 0.14676 | 6430 | Wet prairies | 6430 | Town of Malabar Brevard County | Town of Malabar |  |  | Natural Lands | 0 | 1 | 0.0003276 | 2.4456e-05 | 0.14676 |  | -1 | -1 | -1 | -1 | 0 |  |  | Central IRL A | -1 |  |  | 684 | PB-06 | Boundary Canal Phase II, Stormwater Improvement | City of Palm Bay |  | 2.5725 | 0.00011903
460000 | 880000 | 880000 | Central IRL | A | IR12-21 | 62-304.520 (7), F.A.C. | 0.56 | 0.48 | Natural Lands | 0.61776 | 2214.6581 | 4.4091 | 0.5878 | 2.7238 | 0.36312 | 1368.1348 | 3200 | Shrub and Brushland | 3200 | Town of Malabar Brevard County | Town of Malabar |  |  | Natural Lands | 0 | 1 | 2.7238 | 0.36312 | 1368.1348 |  | -1 | -1 | -1 | -1 | 0 |  |  | Central IRL A | -1 |  |  | 684 | PB-06 | Boundary Canal Phase II, Stormwater Improvement | City of Palm Bay |  | 200 | 1.1096
460000 | 880000 | 880000 | Central IRL | A | IR12-21 | 62-304.520 (7), F.A.C. | 0.56 | 0.48 | Natural Lands | 0.094209 | 2774.7249 | 6.7717 | 0.69432 | 0.63795 | 0.065411 | 261.4028 | 3200 | Shrub and Brushland | 3200 | Town of Malabar Brevard County | Town of Malabar |  |  | Natural Lands | 0 | 1 | 0.63795 | 0.065411 | 261.4028 |  | -1 | -1 | -1 | -1 | 0 |  |  | Central IRL A | -1 |  |  | 684 | PB-06 | Boundary Canal Phase II, Stormwater Improvement | City of Palm Bay |  | 105.3174 | 0.21201
460000 | 880000 | 880000 | Central IRL | A | IR12-21 | 62-304.520 (7), F.A.C. | 0.56 | 0.48 | Natural Lands | 0.52355 | 2774.7249 | 6.7717 | 0.69432 | 3.5454 | 0.36352 | 1452.7209 | 6460 | Mixed scrub-shrub wetland | 6460 | Town of Malabar Brevard County | Town of Malabar |  |  | Natural Lands | 0 | 1 | 3.5454 | 0.36352 | 1452.7209 |  | -1 | -1 | -1 | -1 | 0 |  |  | Central IRL A | -1 |  |  | 684 | PB-06 | Boundary Canal Phase II, Stormwater Improvement | City of Palm Bay |  | 183.6935 | 1.1782
460000 | 880000 | 890000 | Central IRL | A | IR12-21 | 62-304.520 (7), F.A.C. | 0.56 | 0.48 | Natural Lands | 0.61776 | 1957.5773 | 4.0109 | 0.45809 | 2.4778 | 0.28299 | 1209.3197 | 4110 | Pine flatwoods | 4110 | Town of Malabar Brevard County | Town of Malabar |  |  | Natural Lands | 0 | 1 | 2.4778 | 0.28299 | 1209.3197 |  | -1 | -1 | -1 | -1 | 0 |  |  | Central IRL A | -1 |  |  | 684 | PB-06 | Boundary Canal Phase II, Stormwater Improvement | City of Palm Bay |  | 200 | 0.98079
460000 | 880000 | 890000 | Central IRL | A | IR12-21 | 62-304.520 (7), F.A.C. | 0.56 | 0.48 | Natural Lands | 0.61776 | 2604.3237 | 5.82 | 0.43162 | 3.5954 | 0.26664 | 1608.856 | 4110 | Pine flatwoods | 4110 | Town of Malabar Brevard County | Town of Malabar |  |  | Natural Lands | 0 | 1 | 3.5954 | 0.26664 | 1608.856 |  | -1 | -1 | -1 | -1 | 0 |  |  | Central IRL A | -1 |  |  | 684 | PB-06 | Boundary Canal Phase II, Stormwater Improvement | City of Palm Bay |  | 200 | 1.3048
460000 | 880000 | 890000 | Central IRL | A | IR12-21 | 62-304.520 (7), F.A.C. | 0.56 | 0.48 | Natural Lands | 0.61776 | 2350.4541 | 4.6275 | 0.62886 | 2.8587 | 0.38849 | 1452.0246 | 3200 | Shrub and Brushland | 3200 | Town of Malabar Brevard County | Town of Malabar |  |  | Natural Lands | 0 | 1 | 2.8587 | 0.38849 | 1452.0246 |  | -1 | -1 | -1 | -1 | 0 |  |  | Central IRL A | -1 |  |  | 684 | PB-06 | Boundary Canal Phase II, Stormwater Improvement | City of Palm Bay |  | 200 | 1.1776
460000 | 880000 | 890000 | Central IRL | A | IR12-21 | 62-304.520 (7), F.A.C. | 0.56 | 0.48 | Natural Lands | 0.59988 | 2837.1875 | 5.8462 | 0.7254 | 3.507 | 0.43515 | 1701.9583 | 3200 | Shrub and Brushland | 3200 | Town of Malabar Brevard County | Town of Malabar |  |  | Natural Lands | 0 | 1 | 3.507 | 0.43515 | 1701.9583 |  | -1 | -1 | -1 | -1 | 0 |  |  | Central IRL A | -1 |  |  | 684 | PB-06 | Boundary Canal Phase II, Stormwater Improvement | City of Palm Bay |  | 197.7706 | 1.3803
460000 | 880000 | 890000 | Central IRL | A | IR12-21 | 62-304.520 (7), F.A.C. | 0.56 | 0.48 | Natural Lands | 0.017888 | 2837.1875 | 5.8462 | 0.7254 | 0.10458 | 0.012976 | 50.7524 | 6430 | Wet prairies | 6430 | Town of Malabar Brevard County | Town of Malabar |  |  | Natural Lands | 0 | 1 | 0.10458 | 0.012976 | 50.7524 |  | -1 | -1 | -1 | -1 | 0 |  |  | Central IRL A | -1 |  |  | 684 | PB-06 | Boundary Canal Phase II, Stormwater Improvement | City of Palm Bay |  | 43.8164 | 0.041162
460000 | 880000 | 890000 | Central IRL | A | IR12-21 | 62-304.520 (7), F.A.C. | 0.56 | 0.48 | Agricultural Producers | 0.054524 | 2032.2443 | 4.3036 | 0.49292 | 0.23465 | 0.026876 | 110.8059 | 3300 | Mixed Rangeland | 3300 | Town of Malabar Brevard County | Town of Malabar | Agricultural Producers |  |  | 0 | 1 | 0.23465 | 0.026876 | 110.8059 |  | -1 | -1 | -1 | -1 | 0 |  |  | Central IRL A | -1 |  |  | 684 | PB-06 | Boundary Canal Phase II, Stormwater Improvement | City of Palm Bay |  | 71.4875 | 0.089867
460000 | 880000 | 890000 | Central IRL | A | IR12-21 | 62-304.520 (7), F.A.C. | 0.56 | 0.48 | Natural Lands | 0.35653 | 2032.2443 | 4.3036 | 0.49292 | 1.5344 | 0.17574 | 724.5605 | 4130 | Sand pine | 4130 | Town of Malabar Brevard County | Town of Malabar |  |  | Natural Lands | 0 | 1 | 1.5344 | 0.17574 | 724.5605 |  | -1 | -1 | -1 | -1 | 0 |  |  | Central IRL A | -1 |  |  | 684 | PB-06 | Boundary Canal Phase II, Stormwater Improvement | City of Palm Bay |  | 165.6887 | 0.58764
460000 | 880000 | 890000 | Central IRL | A | IR12-21 | 62-304.520 (7), F.A.C. | 0.56 | 0.48 | Natural Lands | 0.17923 | 2032.2443 | 4.3036 | 0.49292 | 0.77134 | 0.088347 | 364.239 | 4340 | Hardwood Conifer Mixed | 4340 | Town of Malabar Brevard County | Town of Malabar |  |  | Natural Lands | 0 | 1 | 0.77134 | 0.088347 | 364.239 |  | -1 | -1 | -1 | -1 | 0 |  |  | Central IRL A | -1 |  |  | 684 | PB-06 | Boundary Canal Phase II, Stormwater Improvement | City of Palm Bay |  | 180.4363 | 0.29541
460000 | 880000 | 890000 | Central IRL | A | IR12-21 | 62-304.520 (7), F.A.C. | 0.56 | 0.48 | Natural Lands | 0.027477 | 2032.2443 | 4.3036 | 0.49292 | 0.11825 | 0.013544 | 55.8409 | 4130 | Sand pine | 4130 | Town of Malabar Brevard County | Town of Malabar |  |  | Natural Lands | 0 | 1 | 0.11825 | 0.013544 | 55.8409 |  | -1 | -1 | -1 | -1 | 0 |  |  | Central IRL A | -1 |  |  | 684 | PB-06 | Boundary Canal Phase II, Stormwater Improvement | City of Palm Bay |  | 66.8566 | 0.045289
460000 | 880000 | 890000 | Central IRL | A | IR12-21 | 62-304.520 (7), F.A.C. | 0.56 | 0.48 | Agricultural Producers | 0.46559 | 2809.2513 | 6.7104 | 0.7298 | 3.1243 | 0.33979 | 1307.9672 | 3300 | Mixed Rangeland | 3300 | Town of Malabar Brevard County | Town of Malabar | Agricultural Producers |  |  | 0 | 1 | 3.1243 | 0.33979 | 1307.9672 |  | -1 | -1 | -1 | -1 | 0 |  |  | Central IRL A | -1 |  |  | 684 | PB-06 | Boundary Canal Phase II, Stormwater Improvement | City of Palm Bay |  | 185.7461 | 1.0608
460000 | 880000 | 890000 | Central IRL | A | IR12-21 | 62-304.520 (7), F.A.C. | 0.56 | 0.48 | Natural Lands | 0.15217 | 2809.2513 | 6.7104 | 0.7298 | 1.0211 | 0.11105 | 427.4856 | 6410 | Freshwater marshes | 6410 | Town of Malabar Brevard County | Town of Malabar |  |  | Natural Lands | 0 | 1 | 1.0211 | 0.11105 | 427.4856 |  | -1 | -1 | -1 | -1 | 0 |  |  | Central IRL A | -1 |  |  | 684 | PB-06 | Boundary Canal Phase II, Stormwater Improvement | City of Palm Bay |  | 108.7071 | 0.3467
460000 | 880000 | 890000 | Central IRL | A | IR12-21 | 62-304.520 (7), F.A.C. | 0.56 | 0.48 | Natural Lands | 0.49016 | 2762.4594 | 6.378 | 0.57895 | 3.1262 | 0.28378 | 1354.0507 | 4110 | Pine flatwoods | 4110 | Town of Malabar Brevard County | Town of Malabar |  |  | Natural Lands | 0 | 1 | 3.1262 | 0.28378 | 1354.0507 |  | -1 | -1 | -1 | -1 | 0 |  |  | Central IRL A | -1 |  |  | 684 | PB-06 | Boundary Canal Phase II, Stormwater Improvement | City of Palm Bay |  | 179.3486 | 1.0982
460000 | 880000 | 890000 | Central IRL | A | IR12-21 | 62-304.520 (7), F.A.C. | 0.56 | 0.48 | Natural Lands | 0.4939 | 2188.9955 | 4.6777 | 0.51037 | 2.3104 | 0.25207 | 1081.1542 | 3200 | Shrub and Brushland | 3200 | Town of Malabar Brevard County | Town of Malabar |  |  | Natural Lands | 0 | 1 | 2.3104 | 0.25207 | 1081.1542 |  | -1 | -1 | -1 | -1 | 0 |  |  | Central IRL A | -1 |  |  | 684 | PB-06 | Boundary Canal Phase II, Stormwater Improvement | City of Palm Bay |  | 180.0089 | 0.87685
460000 | 880000 | 890000 | Central IRL | A | IR12-21 | 62-304.520 (7), F.A.C. | 0.56 | 0.48 | Natural Lands | 0.12386 | 2188.9955 | 4.6777 | 0.51037 | 0.57938 | 0.063214 | 271.1273 | 4110 | Pine flatwoods | 4110 | Town of Malabar Brevard County | Town of Malabar |  |  | Natural Lands | 0 | 1 | 0.57938 | 0.063214 | 271.1273 |  | -1 | -1 | -1 | -1 | 0 |  |  | Central IRL A | -1 |  |  | 684 | PB-06 | Boundary Canal Phase II, Stormwater Improvement | City of Palm Bay |  | 120.1082 | 0.21989
460000 | 880000 | 890000 | Central IRL | A | IR12-21 | 62-304.520 (7), F.A.C. | 0.56 | 0.48 | Natural Lands | 0.60052 | 2587.8339 | 6.588 | 0.64037 | 3.9562 | 0.38456 | 1554.05 | 6460 | Mixed scrub-shrub wetland | 6460 | Town of Malabar Brevard County | Town of Malabar |  |  | Natural Lands | 0 | 1 | 3.9562 | 0.38456 | 1554.05 |  | -1 | -1 | -1 | -1 | 0 |  |  | Central IRL A | -1 |  |  | 684 | PB-06 | Boundary Canal Phase II, Stormwater Improvement | City of Palm Bay |  | 197.2154 | 1.2604
460000 | 880000 | 890000 | Central IRL | A | IR12-21 | 62-304.520 (7), F.A.C. | 0.56 | 0.48 | Natural Lands | 0.076084 | 3302.6526 | 7.9258 | 1.1535 | 0.60302 | 0.087763 | 251.2782 | 3200 | Shrub and Brushland | 3200 | Town of Malabar Brevard County | Town of Malabar |  |  | Natural Lands | 0 | 1 | 0.60302 | 0.087763 | 251.2782 |  | -1 | -1 | -1 | -1 | 0 |  |  | Central IRL A | -1 |  |  | 684 | PB-06 | Boundary Canal Phase II, Stormwater Improvement | City of Palm Bay |  | 112.3243 | 0.20379
460000 | 880000 | 890000 | Central IRL | A | IR12-21 | 62-304.520 (7), F.A.C. | 0.56 | 0.48 | Natural Lands | 0.21118 | 2098.6021 | 5.2106 | 0.5176 | 1.1004 | 0.10931 | 443.1768 | 4130 | Sand pine | 4130 | Town of Malabar Brevard County | Town of Malabar |  |  | Natural Lands | 0 | 1 | 1.1004 | 0.10931 | 443.1768 |  | -1 | -1 | -1 | -1 | 0 |  |  | Central IRL A | -1 |  |  | 684 | PB-06 | Boundary Canal Phase II, Stormwater Improvement | City of Palm Bay |  | 142.4584 | 0.35943
460000 | 880000 | 890000 | Central IRL | A | IR12-21 | 62-304.520 (7), F.A.C. | 0.56 | 0.48 | Natural Lands | 0.40659 | 2098.6021 | 5.2106 | 0.5176 | 2.1186 | 0.21045 | 853.2629 | 6410 | Freshwater marshes | 6410 | Town of Malabar Brevard County | Town of Malabar |  |  | Natural Lands | 0 | 1 | 2.1186 | 0.21045 | 853.2629 |  | -1 | -1 | -1 | -1 | 0 |  |  | Central IRL A | -1 |  |  | 684 | PB-06 | Boundary Canal Phase II, Stormwater Improvement | City of Palm Bay |  | 177.3656 | 0.69202
460000 | 880000 | 890000 | Central IRL | A | IR12-21 | 62-304.520 (7), F.A.C. | 0.56 | 0.48 | Natural Lands | 0.54664 | 1835.8104 | 4.3255 | 0.22235 | 2.3645 | 0.12155 | 1003.5258 | 4110 | Pine flatwoods | 4110 | Town of Malabar Brevard County | Town of Malabar |  |  | Natural Lands | 0 | 1 | 2.3645 | 0.12155 | 1003.5258 |  | -1 | -1 | -1 | -1 | 0 |  |  | Central IRL A | -1 |  |  | 684 | PB-06 | Boundary Canal Phase II, Stormwater Improvement | City of Palm Bay |  | 188.6675 | 0.81389
460000 | 880000 | 890000 | Central IRL | A | IR12-21 | 62-304.520 (7), F.A.C. | 0.56 | 0.48 | Natural Lands | 0.071124 | 1835.8104 | 4.3255 | 0.22235 | 0.30764 | 0.015815 | 130.5707 | 4110 | Pine flatwoods | 4110 | Town of Malabar Brevard County | Town of Malabar |  |  | Natural Lands | 0 | 1 | 0.30764 | 0.015815 | 130.5707 |  | -1 | -1 | -1 | -1 | 0 |  |  | Central IRL A | -1 |  |  | 684 | PB-06 | Boundary Canal Phase II, Stormwater Improvement | City of Palm Bay |  | 111.6939 | 0.1059
460000 | 880000 | 890000 | Central IRL | A | IR12-21 | 62-304.520 (7), F.A.C. | 0.56 | 0.48 | Natural Lands | 0.2844 | 2239.5273 | 4.418 | 0.60103 | 1.2565 | 0.17093 | 636.916 | 3100 | Herbaceous Dry Prairie | 3100 | Town of Malabar Brevard County | Town of Malabar |  |  | Natural Lands | 0 | 1 | 1.2565 | 0.17093 | 636.916 |  | -1 | -1 | -1 | -1 | 0 |  |  | Central IRL A | -1 |  |  | 684 | PB-06 | Boundary Canal Phase II, Stormwater Improvement | City of Palm Bay |  | 164.7703 | 0.51656
460000 | 880000 | 890000 | Central IRL | A | IR12-21 | 62-304.520 (7), F.A.C. | 0.56 | 0.48 | Natural Lands | 0.33337 | 2239.5273 | 4.418 | 0.60103 | 1.4728 | 0.20036 | 746.5821 | 4130 | Sand pine | 4130 | Town of Malabar Brevard County | Town of Malabar |  |  | Natural Lands | 0 | 1 | 1.4728 | 0.20036 | 746.5821 |  | -1 | -1 | -1 | -1 | 0 |  |  | Central IRL A | -1 |  |  | 684 | PB-06 | Boundary Canal Phase II, Stormwater Improvement | City of Palm Bay |  | 158.3828 | 0.6055
460000 | 880000 | 890000 | Central IRL | A | IR12-21 | 62-304.520 (7), F.A.C. | 0.56 | 0.48 | Natural Lands | 0.61776 | 2788.4452 | 5.4661 | 0.74833 | 3.3768 | 0.46229 | 1722.5995 | 3200 | Shrub and Brushland | 3200 | Town of Malabar Brevard County | Town of Malabar |  |  | Natural Lands | 0 | 1 | 3.3768 | 0.46229 | 1722.5995 |  | -1 | -1 | -1 | -1 | 0 |  |  | Central IRL A | -1 |  |  | 684 | PB-06 | Boundary Canal Phase II, Stormwater Improvement | City of Palm Bay |  | 200 | 1.3971
460000 | 880000 | 890000 | Central IRL | A | IR12-21 | 62-304.520 (7), F.A.C. | 0.56 | 0.48 | Natural Lands | 0.016916 | 3524.2767 | 6.9338 | 0.92188 | 0.11729 | 0.015595 | 59.6181 | 6430 | Wet prairies | 6430 | Town of Malabar Brevard County | Town of Malabar |  |  | Natural Lands | 0 | 1 | 0.11729 | 0.015595 | 457.2555 |  | -1 | -1 | -1 | -1 | 0 |  |  | Central IRL A | -1 |  |  | 684 | PB-06 | Boundary Canal Phase II, Stormwater Improvement | City of Palm Bay |  | 48.4611 | 0.37085
460000 | 880000 | 890000 | Central IRL | A | IR12-21 | 62-304.520 (7), F.A.C. | 0.56 | 0.48 | Natural Lands | 0.0010391 | 2636.9214 | 5.6865 | 0.43983 | 0.0059086 | 0.00045701 | 2.7399 | 3200 | Shrub and Brushland | 3200 | Town of Malabar Brevard County | Town of Malabar |  |  | Natural Lands | 0 | 1 | 0.0059086 | 0.00045701 | 2.7399 |  | -1 | -1 | -1 | -1 | 0 |  |  | Central IRL A | -1 |  |  | 684 | PB-06 | Boundary Canal Phase II, Stormwater Improvement | City of Palm Bay |  | 14.0572 | 0.0022222
460000 | 880000 | 890000 | Central IRL | A | IR12-21 | 62-304.520 (7), F.A.C. | 0.56 | 0.48 | Natural Lands | 0.49244 | 2636.9214 | 5.6865 | 0.43983 | 2.8002 | 0.21659 | 1298.513 | 4110 | Pine flatwoods | 4110 | Town of Malabar Brevard County | Town of Malabar |  |  | Natural Lands | 0 | 1 | 2.8002 | 0.21659 | 1298.513 |  | -1 | -1 | -1 | -1 | 0 |  |  | Central IRL A | -1 |  |  | 684 | PB-06 | Boundary Canal Phase II, Stormwater Improvement | City of Palm Bay |  | 192.0737 | 1.0531
460000 | 880000 | 890000 | Central IRL | A | IR12-21 | 62-304.520 (7), F.A.C. | 0.56 | 0.48 | Natural Lands | 0.12429 | 2636.9214 | 5.6865 | 0.43983 | 0.70677 | 0.054666 | 327.7408 | 6430 | Wet prairies | 6430 | Town of Malabar Brevard County | Town of Malabar |  |  | Natural Lands | 0 | 1 | 0.70677 | 0.054666 | 327.7408 |  | -1 | -1 | -1 | -1 | 0 |  |  | Central IRL A | -1 |  |  | 684 | PB-06 | Boundary Canal Phase II, Stormwater Improvement | City of Palm Bay |  | 90.8223 | 0.26581
460000 | 880000 | 890000 | Central IRL | A | IR12-21 | 62-304.520 (7), F.A.C. | 0.56 | 0.48 | Natural Lands | 0.61776 | 2579.9223 | 5.7754 | 0.42392 | 3.5678 | 0.26188 | 1593.7817 | 4110 | Pine flatwoods | 4110 | Town of Malabar Brevard County | Town of Malabar |  |  | Natural Lands | 0 | 1 | 3.5678 | 0.26188 | 1593.7817 |  | -1 | -1 | -1 | -1 | 0 |  |  | Central IRL A | -1 |  |  | 684 | PB-06 | Boundary Canal Phase II, Stormwater Improvement | City of Palm Bay |  | 200 | 1.2926
460000 | 880000 | 890000 | Central IRL | A | IR12-21 | 62-304.520 (7), F.A.C. | 0.56 | 0.48 | Agricultural Producers | 0.61776 | 2020.5396 | 4.1587 | 0.58806 | 2.5691 | 0.36328 | 1248.2155 | 2430 | Ornamentals | 2430 | Town of Malabar Brevard County | Town of Malabar | Agricultural Producers |  |  | 0 | 1 | 2.5691 | 0.36328 | 1248.2155 |  | -1 | -1 | -1 | -1 | 0 |  |  | Central IRL A | -1 |  |  | 684 | PB-06 | Boundary Canal Phase II, Stormwater Improvement | City of Palm Bay |  | 200 | 1.0123
460000 | 880000 | 890000 | Central IRL | A | IR12-21 | 62-304.520 (7), F.A.C. | 0.56 | 0.48 | Natural Lands | 0.59932 | 2750.0814 | 5.4484 | 0.73028 | 3.2654 | 0.43767 | 1648.1726 | 3200 | Shrub and Brushland | 3200 | Town of Malabar Brevard County | Town of Malabar |  |  | Natural Lands | 0 | 1 | 3.2654 | 0.43767 | 1648.1726 |  | -1 | -1 | -1 | -1 | 0 |  |  | Central IRL A | -1 |  |  | 684 | PB-06 | Boundary Canal Phase II, Stormwater Improvement | City of Palm Bay |  | 195.576 | 1.3367
460000 | 880000 | 890000 | Central IRL | A | IR12-21 | 62-304.520 (7), F.A.C. | 0.56 | 0.48 | Natural Lands | 0.018446 | 2750.0814 | 5.4484 | 0.73028 | 0.1005 | 0.01347 | 50.7272 | 6430 | Wet prairies | 6430 | Town of Malabar Brevard County | Town of Malabar |  |  | Natural Lands | 0 | 1 | 0.1005 | 0.01347 | 50.7272 |  | -1 | -1 | -1 | -1 | 0 |  |  | Central IRL A | -1 |  |  | 684 | PB-06 | Boundary Canal Phase II, Stormwater Improvement | City of Palm Bay |  | 70.1228 | 0.041141
460000 | 880000 | 890000 | Central IRL | A | IR12-21 | 62-304.520 (7), F.A.C. | 0.56 | 0.48 | Natural Lands | 0.16501 | 2419.167 | 4.7446 | 0.649 | 0.7829 | 0.10709 | 399.1829 | 3200 | Shrub and Brushland | 3200 | Town of Malabar Brevard County | Town of Malabar |  |  | Natural Lands | 0 | 1 | 0.7829 | 0.10709 | 399.1829 |  | -1 | -1 | -1 | -1 | 0 |  |  | Central IRL A | -1 |  |  | 684 | PB-06 | Boundary Canal Phase II, Stormwater Improvement | City of Palm Bay |  | 127.5977 | 0.32375
460000 | 880000 | 890000 | Central IRL | A | IR12-21 | 62-304.520 (7), F.A.C. | 0.56 | 0.48 | Natural Lands | 0.45276 | 2419.167 | 4.7446 | 0.649 | 2.1481 | 0.29384 | 1095.2901 | 4130 | Sand pine | 4130 | Town of Malabar Brevard County | Town of Malabar |  |  | Natural Lands | 0 | 1 | 2.1481 | 0.29384 | 1095.2901 |  | -1 | -1 | -1 | -1 | 0 |  |  | Central IRL A | -1 |  |  | 684 | PB-06 | Boundary Canal Phase II, Stormwater Improvement | City of Palm Bay |  | 174.1765 | 0.88831
460000 | 880000 | 890000 | Central IRL | A | IR12-21 | 62-304.520 (7), F.A.C. | 0.56 | 0.48 | Town of Malabar | 0.029786 | 3818.8602 | 9.8788 | 1.4651 | 0.29425 | 0.043641 | 113.7502 | 1200 | Residential, Medium Density-Two-five dwellingunits per acre | 1200 | Town of Malabar Brevard County | Town of Malabar |  |  |  | 0 | 1 | 0.29425 | 0.043641 | 114.0508 |  | -1 | -1 | -1 | -1 | 0 |  |  | Central IRL A | -1 |  |  | 684 | PB-06 | Boundary Canal Phase II, Stormwater Improvement | City of Palm Bay |  | 77.7693 | 0.092499
460000 | 880000 | 890000 | Central IRL | A | IR12-21 | 62-304.520 (7), F.A.C. | 0.56 | 0.48 | Town of Malabar | 0.22124 | 3818.8602 | 9.8788 | 1.4651 | 2.1856 | 0.32414 | 844.888 | 1200 | Residential, Medium Density-Two-five dwellingunits per acre | 1200 | Town of Malabar Brevard County | Town of Malabar |  |  |  | 0 | 1 | 2.1856 | 0.32414 | 1035.4611 |  | -1 | -1 | -1 | -1 | 0 |  |  | Central IRL A | -1 |  |  | 684 | PB-06 | Boundary Canal Phase II, Stormwater Improvement | City of Palm Bay |  | 123.3337 | 0.83979
460000 | 880000 | 890000 | Central IRL | A | IR12-21 | 62-304.520 (7), F.A.C. | 0.56 | 0.48 | Town of Malabar | 0.071983 | 3818.8602 | 9.8788 | 1.4651 | 0.7111 | 0.10546 | 274.8931 | 1210 | Fixed Single Family Units | 1210 | Town of Malabar Brevard County | Town of Malabar |  |  |  | 0 | 1 | 0.7111 | 0.10546 | 447.3244 |  | -1 | -1 | -1 | -1 | 0 |  |  | Central IRL A | -1 |  |  | 684 | PB-06 | Boundary Canal Phase II, Stormwater Improvement | City of Palm Bay |  | 69.9871 | 0.36279
460000 | 880000 | 890000 | Central IRL | A | IR12-21 | 62-304.520 (7), F.A.C. | 0.56 | 0.48 | Natural Lands | 0.27871 | 2641.8185 | 5.3518 | 0.44124 | 1.4916 | 0.12298 | 736.3041 | 4110 | Pine flatwoods | 4110 | Town of Malabar Brevard County | Town of Malabar |  |  | Natural Lands | 0 | 1 | 1.4916 | 0.12298 | 736.3041 |  | -1 | -1 | -1 | -1 | 0 |  |  | Central IRL A | -1 |  |  | 684 | PB-06 | Boundary Canal Phase II, Stormwater Improvement | City of Palm Bay |  | 172.1736 | 0.59716
460000 | 880000 | 890000 | Central IRL | A | IR12-21 | 62-304.520 (7), F.A.C. | 0.56 | 0.48 | Natural Lands | 0.33905 | 2641.8185 | 5.3518 | 0.44124 | 1.8145 | 0.1496 | 895.7148 | 6430 | Wet prairies | 6430 | Town of Malabar Brevard County | Town of Malabar |  |  | Natural Lands | 0 | 1 | 1.8145 | 0.1496 | 895.7148 |  | -1 | -1 | -1 | -1 | 0 |  |  | Central IRL A | -1 |  |  | 684 | PB-06 | Boundary Canal Phase II, Stormwater Improvement | City of Palm Bay |  | 151.3161 | 0.72645
460000 | 880000 | 890000 | Central IRL | A | IR12-21 | 62-304.520 (7), F.A.C. | 0.56 | 0.48 | City of Palm Bay | 0.1948 | 2918.549 | 5.7696 | 0.78886 | 1.1239 | 0.15367 | 568.52 | 1740 | Medical and Health Care | 1740 | City of Palm Bay Brevard County | City of Palm Bay |  |  |  | 0 | 1 | 1.1239 | 0.15367 | 568.52 |  | -1 | -1 | -1 | -1 | 0 |  |  | Central IRL A | -1 |  |  | 684 | PB-06 | Boundary Canal Phase II, Stormwater Improvement | City of Palm Bay |  | 134.4708 | 0.46109
460000 | 880000 | 890000 | Central IRL | A | IR12-21 | 62-304.520 (7), F.A.C. | 0.56 | 0.48 | Natural Lands | 0.28402 | 2739.4042 | 5.6668 | 0.70649 | 1.6095 | 0.20066 | 778.036 | 3200 | Shrub and Brushland | 3200 | Town of Malabar Brevard County | Town of Malabar |  |  | Natural Lands | 0 | 1 | 1.6095 | 0.20066 | 778.036 |  | -1 | -1 | -1 | -1 | 0 |  |  | Central IRL A | -1 |  |  | 684 | PB-06 | Boundary Canal Phase II, Stormwater Improvement | City of Palm Bay |  | 146.4146 | 0.63101
460000 | 880000 | 890000 | Central IRL | A | IR12-21 | 62-304.520 (7), F.A.C. | 0.56 | 0.48 | Natural Lands | 0.33375 | 2739.4042 | 5.6668 | 0.70649 | 1.8913 | 0.23579 | 914.2677 | 4130 | Sand pine | 4130 | Town of Malabar Brevard County | Town of Malabar |  |  | Natural Lands | 0 | 1 | 1.8913 | 0.23579 | 914.2677 |  | -1 | -1 | -1 | -1 | 0 |  |  | Central IRL A | -1 |  |  | 684 | PB-06 | Boundary Canal Phase II, Stormwater Improvement | City of Palm Bay |  | 186.8749 | 0.7415
460000 | 880000 | 890000 | Central IRL | A | IR12-21 | 62-304.520 (7), F.A.C. | 0.56 | 0.48 | Town of Malabar | 0.61776 | 3882.359 | 7.0735 | 0.94864 | 4.3697 | 0.58603 | 2398.3795 | 1420 | Wholesale Sales and Services <Excluding warehouses associated with industrial use> | 1420 | Town of Malabar Brevard County | Town of Malabar |  |  |  | 0 | 1 | 4.3697 | 0.58603 | 2398.3795 |  | -1 | -1 | -1 | -1 | 0 |  |  | Central IRL A | -1 |  |  | 684 | PB-06 | Boundary Canal Phase II, Stormwater Improvement | City of Palm Bay |  | 200 | 1.9452
460000 | 880000 | 890000 | Central IRL | A | IR12-21 | 62-304.520 (7), F.A.C. | 0.56 | 0.48 | Natural Lands | 0.3118 | 2508.0263 | 4.9182 | 0.6729 | 1.5335 | 0.20981 | 782.0091 | 3200 | Shrub and Brushland | 3200 | Town of Malabar Brevard County | Town of Malabar |  |  | Natural Lands | 0 | 1 | 1.5335 | 0.20981 | 782.0091 |  | -1 | -1 | -1 | -1 | 0 |  |  | Central IRL A | -1 |  |  | 684 | PB-06 | Boundary Canal Phase II, Stormwater Improvement | City of Palm Bay |  | 146.1356 | 0.63423
460000 | 880000 | 890000 | Central IRL | A | IR12-21 | 62-304.520 (7), F.A.C. | 0.56 | 0.48 | Natural Lands | 0.30596 | 2508.0263 | 4.9182 | 0.6729 | 1.5048 | 0.20588 | 767.3579 | 4130 | Sand pine | 4130 | Town of Malabar Brevard County | Town of Malabar |  |  | Natural Lands | 0 | 1 | 1.5048 | 0.20588 | 767.3579 |  | -1 | -1 | -1 | -1 | 0 |  |  | Central IRL A | -1 |  |  | 684 | PB-06 | Boundary Canal Phase II, Stormwater Improvement | City of Palm Bay |  | 158.8908 | 0.62235
460000 | 880000 | 890000 | Central IRL | A | IR12-21 | 62-304.520 (7), F.A.C. | 0.56 | 0.48 | Town of Malabar | 0.071138 | 3781.034 | 9.0002 | 1.3071 | 0.64025 | 0.092985 | 268.9733 | 1100 | Residential, Low Density-Less than two dwelling units/acre | 1100 | Town of Malabar Brevard County | Town of Malabar |  |  |  | 0 | 1 | 0.64025 | 0.092985 | 268.9843 |  | -1 | -1 | -1 | -1 | 0 |  |  | Central IRL A | -1 |  |  | 684 | PB-06 | Boundary Canal Phase II, Stormwater Improvement | City of Palm Bay |  | 81.5687 | 0.21815
460000 | 880000 | 890000 | Central IRL | A | IR12-21 | 62-304.520 (7), F.A.C. | 0.56 | 0.48 | Town of Malabar | 0.024221 | 3781.034 | 9.0002 | 1.3071 | 0.21799 | 0.031659 | 91.579 | 1200 | Residential, Medium Density-Two-five dwellingunits per acre | 1200 | Town of Malabar Brevard County | Town of Malabar |  |  |  | 0 | 1 | 0.21799 | 0.031659 | 157.2037 |  | -1 | -1 | -1 | -1 | 0 |  |  | Central IRL A | -1 |  |  | 684 | PB-06 | Boundary Canal Phase II, Stormwater Improvement | City of Palm Bay |  | 48.716 | 0.1275
460000 | 880000 | 890000 | Central IRL | A | IR12-21 | 62-304.520 (7), F.A.C. | 0.56 | 0.48 | Town of Malabar | 0.13711 | 3781.034 | 9.0002 | 1.3071 | 1.2341 | 0.17923 | 518.4349 | 1210 | Fixed Single Family Units | 1210 | Town of Malabar Brevard County | Town of Malabar |  |  |  | 0 | 1 | 1.2341 | 0.17923 | 518.4349 |  | -1 | -1 | -1 | -1 | 0 |  |  | Central IRL A | -1 |  |  | 684 | PB-06 | Boundary Canal Phase II, Stormwater Improvement | City of Palm Bay |  | 97.3496 | 0.42047
460000 | 880000 | 890000 | Central IRL | A | IR12-21 | 62-304.520 (7), F.A.C. | 0.56 | 0.48 | Town of Malabar | 0.32159 | 3781.034 | 9.0002 | 1.3071 | 2.8943 | 0.42035 | 1215.9275 | 1210 | Fixed Single Family Units | 1210 | Town of Malabar Brevard County | Town of Malabar |  |  |  | 0 | 1 | 2.8943 | 0.42035 | 1215.9275 |  | -1 | -1 | -1 | -1 | 0 |  |  | Central IRL A | -1 |  |  | 684 | PB-06 | Boundary Canal Phase II, Stormwater Improvement | City of Palm Bay |  | 145.4964 | 0.98615
460000 | 880000 | 890000 | Central IRL | A | IR12-21 | 62-304.520 (7), F.A.C. | 0.56 | 0.48 | Town of Malabar | 0.046346 | 3781.034 | 9.0002 | 1.3071 | 0.41712 | 0.060579 | 175.2341 | 1420 | Wholesale Sales and Services <Excluding warehouses associated with industrial use> | 1420 | Town of Malabar Brevard County | Town of Malabar |  |  |  | 0 | 1 | 0.41712 | 0.060579 | 175.2341 |  | -1 | -1 | -1 | -1 | 0 |  |  | Central IRL A | -1 |  |  | 684 | PB-06 | Boundary Canal Phase II, Stormwater Improvement | City of Palm Bay |  | 56.9842 | 0.14212
460000 | 880000 | 890000 | Central IRL | A | IR12-21 | 62-304.520 (7), F.A.C. | 0.56 | 0.48 | Natural Lands | 0.61776 | 2735.5031 | 5.7796 | 0.57588 | 3.5705 | 0.35576 | 1689.8939 | 4110 | Pine flatwoods | 4110 | Town of Malabar Brevard County | Town of Malabar |  |  | Natural Lands | 0 | 1 | 3.5705 | 0.35576 | 1689.8939 |  | -1 | -1 | -1 | -1 | 0 |  |  | Central IRL A | -1 |  |  | 684 | PB-06 | Boundary Canal Phase II, Stormwater Improvement | City of Palm Bay |  | 200 | 1.3706
460000 | 880000 | 890000 | Central IRL | A | IR12-21 | 62-304.520 (7), F.A.C. | 0.56 | 0.48 | Natural Lands | 0.61776 | 2835.8208 | 5.8602 | 0.73195 | 3.6202 | 0.45217 | 1751.8665 | 3200 | Shrub and Brushland | 3200 | Town of Malabar Brevard County | Town of Malabar |  |  | Natural Lands | 0 | 1 | 3.6202 | 0.45217 | 1751.8665 |  | -1 | -1 | -1 | -1 | 0 |  |  | Central IRL A | -1 |  |  | 684 | PB-06 | Boundary Canal Phase II, Stormwater Improvement | City of Palm Bay |  | 200 | 1.4208
460000 | 880000 | 890000 | Central IRL | A | IR12-21 | 62-304.520 (7), F.A.C. | 0.56 | 0.48 | Agricultural Producers | 0.61776 | 2005.1353 | 4.7006 | 0.52813 | 2.9039 | 0.32626 | 1238.6993 | 3300 | Mixed Rangeland | 3300 | Town of Malabar Brevard County | Town of Malabar | Agricultural Producers |  |  | 0 | 1 | 2.9039 | 0.32626 | 1238.6993 |  | -1 | -1 | -1 | -1 | 0 |  |  | Central IRL A | -1 |  |  | 684 | PB-06 | Boundary Canal Phase II, Stormwater Improvement | City of Palm Bay |  | 200 | 1.0046
460000 | 890000 | 890000 | Central IRL | A | IR12-21 | 62-304.520 (7), F.A.C. | 0.56 | 0.48 | Town of Malabar | 0.16548 | 3805.7745 | 9.8415 | 1.4595 | 1.6286 | 0.24151 | 629.7768 | 1200 | Residential, Medium Density-Two-five dwellingunits per acre | 1200 | Town of Malabar Brevard County | Town of Malabar |  |  |  | 0 | 1 | 1.6286 | 0.24151 | 629.7768 |  | -1 | -1 | -1 | -1 | 0 |  |  | Central IRL A | -1 |  |  | 684 | PB-06 | Boundary Canal Phase II, Stormwater Improvement | City of Palm Bay |  | 126.8183 | 0.51077
460000 | 890000 | 890000 | Central IRL | A | IR12-21 | 62-304.520 (7), F.A.C. | 0.56 | 0.48 | Town of Malabar | 0.19526 | 3805.7745 | 9.8415 | 1.4595 | 1.9216 | 0.28497 | 743.1073 | 1210 | Fixed Single Family Units | 1210 | Town of Malabar Brevard County | Town of Malabar |  |  |  | 0 | 1 | 1.9216 | 0.28497 | 743.1073 |  | -1 | -1 | -1 | -1 | 0 |  |  | Central IRL A | -1 |  |  | 684 | PB-06 | Boundary Canal Phase II, Stormwater Improvement | City of Palm Bay |  | 118.4877 | 0.60268
460000 | 890000 | 890000 | Central IRL | A | IR12-21 | 62-304.520 (7), F.A.C. | 0.56 | 0.48 | Town of Malabar | 0.053665 | 3805.7745 | 9.8415 | 1.4595 | 0.52814 | 0.078322 | 204.2364 | 1210 | Fixed Single Family Units | 1210 | Town of Malabar Brevard County | Town of Malabar |  |  |  | 0 | 1 | 0.52814 | 0.078322 | 204.2364 |  | -1 | -1 | -1 | -1 | 0 |  |  | Central IRL A | -1 |  |  | 684 | PB-06 | Boundary Canal Phase II, Stormwater Improvement | City of Palm Bay |  | 61.4141 | 0.16564
460000 | 890000 | 890000 | Central IRL | A | IR12-21 | 62-304.520 (7), F.A.C. | 0.56 | 0.48 | Town of Malabar | 0.11513 | 3805.7745 | 9.8415 | 1.4595 | 1.133 | 0.16803 | 438.1502 | 1210 | Fixed Single Family Units | 1210 | Town of Malabar Brevard County | Town of Malabar |  |  |  | 0 | 1 | 1.133 | 0.16803 | 438.1502 |  | -1 | -1 | -1 | -1 | 0 |  |  | Central IRL A | -1 |  |  | 684 | PB-06 | Boundary Canal Phase II, Stormwater Improvement | City of Palm Bay |  | 89.9379 | 0.35535
460000 | 890000 | 890000 | Central IRL | A | IR12-21 | 62-304.520 (7), F.A.C. | 0.56 | 0.48 | Town of Malabar | 0.088234 | 3805.7745 | 9.8415 | 1.4595 | 0.86835 | 0.12877 | 335.7977 | 1210 | Fixed Single Family Units | 1210 | Town of Malabar Brevard County | Town of Malabar |  |  |  | 0 | 1 | 0.86835 | 0.12877 | 335.7977 |  | -1 | -1 | -1 | -1 | 0 |  |  | Central IRL A | -1 |  |  | 684 | PB-06 | Boundary Canal Phase II, Stormwater Improvement | City of Palm Bay |  | 76.1028 | 0.27234
460000 | 890000 | 890000 | Central IRL | A | IR12-21 | 62-304.520 (7), F.A.C. | 0.56 | 0.48 | Natural Lands | 0.61776 | 2239.3881 | 4.3933 | 0.60064 | 2.714 | 0.37105 | 1383.4121 | 3200 | Shrub and Brushland | 3200 | Town of Malabar Brevard County | Town of Malabar |  |  | Natural Lands | 0 | 1 | 2.714 | 0.37105 | 1383.4121 |  | -1 | -1 | -1 | -1 | 0 |  |  | Central IRL A | -1 |  |  | 684 | PB-06 | Boundary Canal Phase II, Stormwater Improvement | City of Palm Bay |  | 200 | 1.122
460000 | 890000 | 890000 | Central IRL | A | IR12-21 | 62-304.520 (7), F.A.C. | 0.56 | 0.48 | Natural Lands | 0.064811 | 3378.9465 | 8.0304 | 1.1662 | 0.52046 | 0.075584 | 218.9922 | 3200 | Shrub and Brushland | 3200 | Town of Malabar Brevard County | Town of Malabar |  |  | Natural Lands | 0 | 1 | 0.52046 | 0.075584 | 218.9922 |  | -1 | -1 | -1 | -1 | 0 |  |  | Central IRL A | -1 |  |  | 684 | PB-06 | Boundary Canal Phase II, Stormwater Improvement | City of Palm Bay |  | 110.4995 | 0.17761
460000 | 890000 | 890000 | Central IRL | A | IR12-21 | 62-304.520 (7), F.A.C. | 0.56 | 0.48 | Natural Lands | 0.10674 | 2572.6628 | 4.8387 | 0.46646 | 0.5165 | 0.049791 | 274.6137 | 3200 | Shrub and Brushland | 3200 | Town of Malabar Brevard County | Town of Malabar |  |  | Natural Lands | 0 | 1 | 0.5165 | 0.049791 | 274.6137 |  | -1 | -1 | -1 | -1 | 0 |  |  | Central IRL A | -1 |  |  | 684 | PB-06 | Boundary Canal Phase II, Stormwater Improvement | City of Palm Bay |  | 120.8423 | 0.22272
460000 | 890000 | 890000 | Central IRL | A | IR12-21 | 62-304.520 (7), F.A.C. | 0.56 | 0.48 | Natural Lands | 0.51102 | 2572.6628 | 4.8387 | 0.46646 | 2.4727 | 0.23837 | 1314.6833 | 6430 | Wet prairies | 6430 | Town of Malabar Brevard County | Town of Malabar |  |  | Natural Lands | 0 | 1 | 2.4727 | 0.23837 | 1314.6833 |  | -1 | -1 | -1 | -1 | 0 |  |  | Central IRL A | -1 |  |  | 684 | PB-06 | Boundary Canal Phase II, Stormwater Improvement | City of Palm Bay |  | 180.4828 | 1.0662
460000 | 890000 | 890000 | Central IRL | A | IR12-21 | 62-304.520 (7), F.A.C. | 0.56 | 0.48 | Natural Lands | 0.61776 | 1953.661 | 3.8251 | 0.51893 | 2.363 | 0.32057 | 1206.9004 | 4340 | Hardwood Conifer Mixed | 4340 | Town of Malabar Brevard County | Town of Malabar |  |  | Natural Lands | 0 | 1 | 2.363 | 0.32057 | 1206.9004 |  | -1 | -1 | -1 | -1 | 0 |  |  | Central IRL A | -1 |  |  | 684 | PB-06 | Boundary Canal Phase II, Stormwater Improvement | City of Palm Bay |  | 200 | 0.97883
460000 | 890000 | 890000 | Central IRL | A | IR12-21 | 62-304.520 (7), F.A.C. | 0.56 | 0.48 | Natural Lands | 0.081697 | 2333.0801 | 4.5765 | 0.62584 | 0.37388 | 0.051129 | 190.6047 | 3200 | Shrub and Brushland | 3200 | Town of Malabar Brevard County | Town of Malabar |  |  | Natural Lands | 0 | 1 | 0.37388 | 0.051129 | 190.6047 |  | -1 | -1 | -1 | -1 | 0 |  |  | Central IRL A | -1 |  |  | 684 | PB-06 | Boundary Canal Phase II, Stormwater Improvement | City of Palm Bay |  | 114.4915 | 0.15459
460000 | 890000 | 890000 | Central IRL | A | IR12-21 | 62-304.520 (7), F.A.C. | 0.56 | 0.48 | Natural Lands | 0.53607 | 2333.0801 | 4.5765 | 0.62584 | 2.4533 | 0.33549 | 1250.6869 | 4130 | Sand pine | 4130 | Town of Malabar Brevard County | Town of Malabar |  |  | Natural Lands | 0 | 1 | 2.4533 | 0.33549 | 1250.6869 |  | -1 | -1 | -1 | -1 | 0 |  |  | Central IRL A | -1 |  |  | 684 | PB-06 | Boundary Canal Phase II, Stormwater Improvement | City of Palm Bay |  | 186.5725 | 1.0143
460000 | 890000 | 890000 | Central IRL | A | IR12-21 | 62-304.520 (7), F.A.C. | 0.56 | 0.48 | Town of Malabar | 0.033601 | 1953.3569 | 4.3599 | 0.443 | 0.1465 | 0.014885 | 65.6353 | 1200 | Residential, Medium Density-Two-five dwellingunits per acre | 1200 | Town of Malabar Brevard County | Town of Malabar |  |  |  | 0 | 1 | 0.1465 | 0.014885 | 96.3365 |  | -1 | -1 | -1 | -1 | 0 |  |  | Central IRL A | -1 |  |  | 684 | PB-06 | Boundary Canal Phase II, Stormwater Improvement | City of Palm Bay |  | 78.3736 | 0.078132
460000 | 890000 | 890000 | Central IRL | A | IR12-21 | 62-304.520 (7), F.A.C. | 0.56 | 0.48 | Natural Lands | 0.38436 | 1953.3569 | 4.3599 | 0.443 | 1.6758 | 0.17027 | 750.7957 | 4110 | Pine flatwoods | 4110 | Town of Malabar Brevard County | Town of Malabar |  |  | Natural Lands | 0 | 1 | 1.6758 | 0.17027 | 1099.9816 |  | -1 | -1 | -1 | -1 | 0 |  |  | Central IRL A | -1 |  |  | 684 | PB-06 | Boundary Canal Phase II, Stormwater Improvement | City of Palm Bay |  | 159.3486 | 0.89212
460000 | 890000 | 890000 | Central IRL | A | IR12-21 | 62-304.520 (7), F.A.C. | 0.56 | 0.48 | Town of Malabar | 0.0049588 | 1953.3569 | 4.3599 | 0.443 | 0.02162 | 0.0021967 | 9.6863 | 1200 | Residential, Medium Density-Two-five dwellingunits per acre | 1200 | Town of Malabar Brevard County | Town of Malabar |  |  |  | 0 | 1 | 0.02162 | 0.0021967 | 9.6917 |  | -1 | -1 | -1 | -1 | 0 |  |  | Central IRL A | -1 |  |  | 684 | PB-06 | Boundary Canal Phase II, Stormwater Improvement | City of Palm Bay |  | 62.3589 | 0.0078603
460000 | 890000 | 890000 | Central IRL | A | IR12-21 | 62-304.520 (7), F.A.C. | 0.56 | 0.48 | City of Palm Bay | 0.61612 | 3780.5127 | 7.5607 | 1.0327 | 4.6583 | 0.63625 | 2329.2505 | 1740 | Medical and Health Care | 1740 | City of Palm Bay Brevard County | City of Palm Bay |  |  |  | 0 | 1 | 4.6583 | 0.63625 | 2329.2505 |  | -1 | -1 | -1 | -1 | 0 |  |  | Central IRL A | -1 |  |  | 684 | PB-06 | Boundary Canal Phase II, Stormwater Improvement | City of Palm Bay |  | 197.8846 | 1.8891
460000 | 890000 | 890000 | Central IRL | A | IR12-21 | 62-304.520 (7), F.A.C. | 0.56 | 0.48 | Natural Lands | 0.61776 | 2705.0723 | 5.5403 | 0.703 | 3.4226 | 0.43429 | 1671.0948 | 3200 | Shrub and Brushland | 3200 | Town of Malabar Brevard County | Town of Malabar |  |  | Natural Lands | 0 | 1 | 3.4226 | 0.43429 | 1671.0948 |  | -1 | -1 | -1 | -1 | 0 |  |  | Central IRL A | -1 |  |  | 684 | PB-06 | Boundary Canal Phase II, Stormwater Improvement | City of Palm Bay |  | 200 | 1.3553
460000 | 890000 | 890000 | Central IRL | A | IR12-21 | 62-304.520 (7), F.A.C. | 0.56 | 0.48 | Town of Malabar | 0.066777 | 3407.4694 | 6.9274 | 0.86203 | 0.46259 | 0.057564 | 227.5413 | 1100 | Residential, Low Density-Less than two dwelling units/acre | 1100 | Town of Malabar Brevard County | Town of Malabar |  |  |  | 0 | 1 | 0.46259 | 0.057564 | 238.4781 |  | -1 | -1 | -1 | -1 | 0 |  |  | Central IRL A | -1 |  |  | 684 | PB-06 | Boundary Canal Phase II, Stormwater Improvement | City of Palm Bay |  | 110.885 | 0.19341
460000 | 890000 | 890000 | Central IRL | A | IR12-21 | 62-304.520 (7), F.A.C. | 0.56 | 0.48 | Natural Lands | 0.18695 | 3407.4694 | 6.9274 | 0.86203 | 1.2951 | 0.16115 | 637.0137 | 4110 | Pine flatwoods | 4110 | Town of Malabar Brevard County | Town of Malabar |  |  | Natural Lands | 0 | 1 | 1.2951 | 0.16115 | 637.0137 |  | -1 | -1 | -1 | -1 | 0 |  |  | Central IRL A | -1 |  |  | 684 | PB-06 | Boundary Canal Phase II, Stormwater Improvement | City of Palm Bay |  | 130.3269 | 0.51664
460000 | 890000 | 890000 | Central IRL | A | IR12-21 | 62-304.520 (7), F.A.C. | 0.56 | 0.48 | Natural Lands | 0.12359 | 2803.4433 | 5.3347 | 0.58669 | 0.65931 | 0.072508 | 346.4742 | 3200 | Shrub and Brushland | 3200 | Town of Malabar Brevard County | Town of Malabar |  |  | Natural Lands | 0 | 1 | 0.65931 | 0.072508 | 346.4742 |  | -1 | -1 | -1 | -1 | 0 |  |  | Central IRL A | -1 |  |  | 684 | PB-06 | Boundary Canal Phase II, Stormwater Improvement | City of Palm Bay |  | 108.8475 | 0.281
460000 | 890000 | 890000 | Central IRL | A | IR12-21 | 62-304.520 (7), F.A.C. | 0.56 | 0.48 | Natural Lands | 0.49417 | 2803.4433 | 5.3347 | 0.58669 | 2.6363 | 0.28993 | 1385.3906 | 6430 | Wet prairies | 6430 | Town of Malabar Brevard County | Town of Malabar |  |  | Natural Lands | 0 | 1 | 2.6363 | 0.28993 | 1385.3906 |  | -1 | -1 | -1 | -1 | 0 |  |  | Central IRL A | -1 |  |  | 684 | PB-06 | Boundary Canal Phase II, Stormwater Improvement | City of Palm Bay |  | 191.0961 | 1.1236
460000 | 890000 | 890000 | Central IRL | A | IR12-21 | 62-304.520 (7), F.A.C. | 0.56 | 0.48 | Natural Lands | 0.09855 | 2169.7547 | 4.4516 | 0.527 | 0.4387 | 0.051935 | 213.8298 | 3200 | Shrub and Brushland | 3200 | Town of Malabar Brevard County | Town of Malabar |  |  | Natural Lands | 0 | 1 | 0.4387 | 0.051935 | 213.8298 |  | -1 | -1 | -1 | -1 | 0 |  |  | Central IRL A | -1 |  |  | 684 | PB-06 | Boundary Canal Phase II, Stormwater Improvement | City of Palm Bay |  | 81.3677 | 0.17342
460000 | 890000 | 890000 | Central IRL | A | IR12-21 | 62-304.520 (7), F.A.C. | 0.56 | 0.48 | Agricultural Producers | 0.089687 | 2169.7547 | 4.4516 | 0.527 | 0.39925 | 0.047265 | 194.5989 | 3300 | Mixed Rangeland | 3300 | Town of Malabar Brevard County | Town of Malabar | Agricultural Producers |  |  | 0 | 1 | 0.39925 | 0.047265 | 194.5989 |  | -1 | -1 | -1 | -1 | 0 |  |  | Central IRL A | -1 |  |  | 684 | PB-06 | Boundary Canal Phase II, Stormwater Improvement | City of Palm Bay |  | 86.6082 | 0.15783
460000 | 890000 | 890000 | Central IRL | A | IR12-21 | 62-304.520 (7), F.A.C. | 0.56 | 0.48 | Natural Lands | 0.42953 | 2169.7547 | 4.4516 | 0.527 | 1.9121 | 0.22636 | 931.9664 | 4110 | Pine flatwoods | 4110 | Town of Malabar Brevard County | Town of Malabar |  |  | Natural Lands | 0 | 1 | 1.9121 | 0.22636 | 931.9664 |  | -1 | -1 | -1 | -1 | 0 |  |  | Central IRL A | -1 |  |  | 684 | PB-06 | Boundary Canal Phase II, Stormwater Improvement | City of Palm Bay |  | 172.6932 | 0.75585
460000 | 890000 | 890000 | Central IRL | A | IR12-21 | 62-304.520 (7), F.A.C. | 0.56 | 0.48 | Town of Malabar | 0.096338 | 3807.9213 | 9.4723 | 1.3924 | 0.91254 | 0.13415 | 366.8482 | 1210 | Fixed Single Family Units | 1210 | Town of Malabar Brevard County | Town of Malabar |  |  |  | 0 | 1 | 0.91254 | 0.13415 | 1437.3755 |  | -1 | -1 | -1 | -1 | 0 |  |  | Central IRL A | -1 |  |  | 684 | PB-06 | Boundary Canal Phase II, Stormwater Improvement | City of Palm Bay |  | 118.1083 | 1.1658
460000 | 890000 | 890000 | Central IRL | A | IR12-21 | 62-304.520 (7), F.A.C. | 0.56 | 0.48 | Town of Malabar | 0.052168 | 3807.9213 | 9.4723 | 1.3924 | 0.49415 | 0.072641 | 198.652 | 1210 | Fixed Single Family Units | 1210 | Town of Malabar Brevard County | Town of Malabar |  |  |  | 0 | 1 | 0.49415 | 0.072641 | 198.652 |  | -1 | -1 | -1 | -1 | 0 |  |  | Central IRL A | -1 |  |  | 684 | PB-06 | Boundary Canal Phase II, Stormwater Improvement | City of Palm Bay |  | 108.4511 | 0.16111
460000 | 890000 | 890000 | Central IRL | A | IR12-21 | 62-304.520 (7), F.A.C. | 0.56 | 0.48 | Natural Lands | 0.61776 | 2326.3392 | 4.5633 | 0.62402 | 2.8191 | 0.3855 | 1437.1273 | 3200 | Shrub and Brushland | 3200 | Town of Malabar Brevard County | Town of Malabar |  |  | Natural Lands | 0 | 1 | 2.8191 | 0.3855 | 1437.1273 |  | -1 | -1 | -1 | -1 | 0 |  |  | Central IRL A | -1 |  |  | 684 | PB-06 | Boundary Canal Phase II, Stormwater Improvement | City of Palm Bay |  | 200 | 1.1656
460000 | 890000 | 890000 | Central IRL | A | IR12-21 | 62-304.520 (7), F.A.C. | 0.56 | 0.48 | Natural Lands | 0.16587 | 3329.4905 | 8.2666 | 1.1837 | 1.3712 | 0.19634 | 552.2756 | 4110 | Pine flatwoods | 4110 | Town of Malabar Brevard County | Town of Malabar |  |  | Natural Lands | 0 | 1 | 1.3712 | 0.19634 | 625.6247 |  | -1 | -1 | -1 | -1 | 0 |  |  | Central IRL A | -1 |  |  | 684 | PB-06 | Boundary Canal Phase II, Stormwater Improvement | City of Palm Bay |  | 126.861 | 0.5074
460000 | 890000 | 890000 | Central IRL | A | IR12-21 | 62-304.520 (7), F.A.C. | 0.56 | 0.48 | Agricultural Producers | 0.61776 | 2573.1146 | 6.2738 | 0.67426 | 3.8757 | 0.41653 | 1589.5762 | 3300 | Mixed Rangeland | 3300 | Town of Malabar Brevard County | Town of Malabar | Agricultural Producers |  |  | 0 | 1 | 3.8757 | 0.41653 | 1589.5762 |  | -1 | -1 | -1 | -1 | 0 |  |  | Central IRL A | -1 |  |  | 684 | PB-06 | Boundary Canal Phase II, Stormwater Improvement | City of Palm Bay |  | 200 | 1.2892
460000 | 890000 | 890000 | Central IRL | A | IR12-21 | 62-304.520 (7), F.A.C. | 0.56 | 0.48 | Natural Lands | 0.61776 | 1986.0176 | 4.0644 | 0.46649 | 2.5108 | 0.28818 | 1226.8891 | 4110 | Pine flatwoods | 4110 | Town of Malabar Brevard County | Town of Malabar |  |  | Natural Lands | 0 | 1 | 2.5108 | 0.28818 | 1226.8891 |  | -1 | -1 | -1 | -1 | 0 |  |  | Central IRL A | -1 |  |  | 684 | PB-06 | Boundary Canal Phase II, Stormwater Improvement | City of Palm Bay |  | 200 | 0.99504
460000 | 890000 | 890000 | Central IRL | A | IR12-21 | 62-304.520 (7), F.A.C. | 0.56 | 0.48 | Natural Lands | 0.36798 | 2747.926 | 5.3902 | 0.70734 | 1.9835 | 0.26029 | 1011.1899 | 3200 | Shrub and Brushland | 3200 | Town of Malabar Brevard County | Town of Malabar |  |  | Natural Lands | 0 | 1 | 1.9835 | 0.26029 | 1011.1899 |  | -1 | -1 | -1 | -1 | 0 |  |  | Central IRL A | -1 |  |  | 684 | PB-06 | Boundary Canal Phase II, Stormwater Improvement | City of Palm Bay |  | 222.2681 | 0.82011
460000 | 890000 | 890000 | Central IRL | A | IR12-21 | 62-304.520 (7), F.A.C. | 0.56 | 0.48 | Natural Lands | 0.24978 | 2747.926 | 5.3902 | 0.70734 | 1.3464 | 0.17668 | 686.3783 | 6430 | Wet prairies | 6430 | Town of Malabar Brevard County | Town of Malabar |  |  | Natural Lands | 0 | 1 | 1.3464 | 0.17668 | 686.3783 |  | -1 | -1 | -1 | -1 | 0 |  |  | Central IRL A | -1 |  |  | 684 | PB-06 | Boundary Canal Phase II, Stormwater Improvement | City of Palm Bay |  | 131.2504 | 0.55667
460000 | 890000 | 890000 | Central IRL | A | IR12-21 | 62-304.520 (7), F.A.C. | 0.56 | 0.48 | City of Palm Bay | 0.16536 | 3786.9223 | 9.0215 | 1.3072 | 1.4918 | 0.21616 | 626.2184 | 1740 | Medical and Health Care | 1740 | City of Palm Bay Brevard County | City of Palm Bay |  |  |  | 0 | 1 | 1.4918 | 0.21616 | 626.2184 |  | -1 | -1 | -1 | -1 | 0 |  |  | Central IRL A | -1 |  |  | 684 | PB-06 | Boundary Canal Phase II, Stormwater Improvement | City of Palm Bay |  | 126.7723 | 0.50788
460000 | 890000 | 890000 | Central IRL | A | IR12-21 | 62-304.520 (7), F.A.C. | 0.56 | 0.48 | Natural Lands | 0.054419 | 2200.039 | 4.3111 | 0.46842 | 0.2346 | 0.025491 | 119.7232 | 3200 | Shrub and Brushland | 3200 | Town of Malabar Brevard County | Town of Malabar |  |  | Natural Lands | 0 | 1 | 0.2346 | 0.025491 | 119.7232 |  | -1 | -1 | -1 | -1 | 0 |  |  | Central IRL A | -1 |  |  | 684 | PB-06 | Boundary Canal Phase II, Stormwater Improvement | City of Palm Bay |  | 78.1519 | 0.097099
460000 | 890000 | 890000 | Central IRL | A | IR12-21 | 62-304.520 (7), F.A.C. | 0.56 | 0.48 | Agricultural Producers | 0.28755 | 2200.039 | 4.3111 | 0.46842 | 1.2396 | 0.13469 | 632.6171 | 3300 | Mixed Rangeland | 3300 | Town of Malabar Brevard County | Town of Malabar | Agricultural Producers |  |  | 0 | 1 | 1.2396 | 0.13469 | 632.6171 |  | -1 | -1 | -1 | -1 | 0 |  |  | Central IRL A | -1 |  |  | 684 | PB-06 | Boundary Canal Phase II, Stormwater Improvement | City of Palm Bay |  | 144.1376 | 0.51307
460000 | 890000 | 890000 | Central IRL | A | IR12-21 | 62-304.520 (7), F.A.C. | 0.56 | 0.48 | Natural Lands | 0.2758 | 2200.039 | 4.3111 | 0.46842 | 1.189 | 0.12919 | 606.7634 | 6430 | Wet prairies | 6430 | Town of Malabar Brevard County | Town of Malabar |  |  | Natural Lands | 0 | 1 | 1.189 | 0.12919 | 606.7634 |  | -1 | -1 | -1 | -1 | 0 |  |  | Central IRL A | -1 |  |  | 684 | PB-06 | Boundary Canal Phase II, Stormwater Improvement | City of Palm Bay |  | 142.2024 | 0.4921
460000 | 890000 | 890000 | Central IRL | A | IR12-21 | 62-304.520 (7), F.A.C. | 0.56 | 0.48 | Natural Lands | 0.61776 | 2275.7082 | 4.4642 | 0.61042 | 2.7578 | 0.37709 | 1405.8494 | 4130 | Sand pine | 4130 | Town of Malabar Brevard County | Town of Malabar |  |  | Natural Lands | 0 | 1 | 2.7578 | 0.37709 | 1405.8494 |  | -1 | -1 | -1 | -1 | 0 |  |  | Central IRL A | -1 |  |  | 684 | PB-06 | Boundary Canal Phase II, Stormwater Improvement | City of Palm Bay |  | 200 | 1.1402
460000 | 890000 | 890000 | Central IRL | A | IR12-21 | 62-304.520 (7), F.A.C. | 0.56 | 0.48 | Town of Malabar | 0.20192 | 3785.3629 | 9.4138 | 1.3838 | 1.9008 | 0.27941 | 764.337 | 1210 | Fixed Single Family Units | 1210 | Town of Malabar Brevard County | Town of Malabar |  |  |  | 0 | 1 | 1.9008 | 0.27941 | 764.337 |  | -1 | -1 | -1 | -1 | 0 |  |  | Central IRL A | -1 |  |  | 684 | PB-06 | Boundary Canal Phase II, Stormwater Improvement | City of Palm Bay |  | 132.7048 | 0.6199
460000 | 890000 | 890000 | Central IRL | A | IR12-21 | 62-304.520 (7), F.A.C. | 0.56 | 0.48 | Town of Malabar | 0.41584 | 3785.3629 | 9.4138 | 1.3838 | 3.9147 | 0.57544 | 1574.1219 | 1210 | Fixed Single Family Units | 1210 | Town of Malabar Brevard County | Town of Malabar |  |  |  | 0 | 1 | 3.9147 | 0.57544 | 1574.1219 |  | -1 | -1 | -1 | -1 | 0 |  |  | Central IRL A | -1 |  |  | 684 | PB-06 | Boundary Canal Phase II, Stormwater Improvement | City of Palm Bay |  | 167.3338 | 1.2767
460000 | 890000 | 890000 | Central IRL | A | IR12-21 | 62-304.520 (7), F.A.C. | 0.56 | 0.48 | Agricultural Producers | 0.61776 | 1995.8499 | 5.8422 | 0.94618 | 3.6091 | 0.58452 | 1232.9632 | 2430 | Ornamentals | 2430 | Town of Malabar Brevard County | Town of Malabar | Agricultural Producers |  |  | 0 | 1 | 3.6091 | 0.58452 | 1232.9632 |  | -1 | -1 | -1 | -1 | 0 |  |  | Central IRL A | -1 |  |  | 684 | PB-06 | Boundary Canal Phase II, Stormwater Improvement | City of Palm Bay |  | 200 | 0.99997
460000 | 890000 | 890000 | Central IRL | A | IR12-21 | 62-304.520 (7), F.A.C. | 0.56 | 0.48 | Natural Lands | 0.2776 | 2422.0903 | 4.7503 | 0.64979 | 1.3187 | 0.18038 | 672.3689 | 3200 | Shrub and Brushland | 3200 | Town of Malabar Brevard County | Town of Malabar |  |  | Natural Lands | 0 | 1 | 1.3187 | 0.18038 | 672.3689 |  | -1 | -1 | -1 | -1 | 0 |  |  | Central IRL A | -1 |  |  | 684 | PB-06 | Boundary Canal Phase II, Stormwater Improvement | City of Palm Bay |  | 144.2752 | 0.54531
460000 | 890000 | 890000 | Central IRL | A | IR12-21 | 62-304.520 (7), F.A.C. | 0.56 | 0.48 | Natural Lands | 0.34016 | 2422.0903 | 4.7503 | 0.64979 | 1.6159 | 0.22103 | 823.91 | 4130 | Sand pine | 4130 | Town of Malabar Brevard County | Town of Malabar |  |  | Natural Lands | 0 | 1 | 1.6159 | 0.22103 | 823.91 |  | -1 | -1 | -1 | -1 | 0 |  |  | Central IRL A | -1 |  |  | 684 | PB-06 | Boundary Canal Phase II, Stormwater Improvement | City of Palm Bay |  | 157.3291 | 0.66822
460000 | 890000 | 890000 | Central IRL | A | IR12-21 | 62-304.520 (7), F.A.C. | 0.56 | 0.48 | Natural Lands | 0.61776 | 1958.2036 | 4.0092 | 0.45931 | 2.4768 | 0.28375 | 1209.7066 | 4110 | Pine flatwoods | 4110 | Town of Malabar Brevard County | Town of Malabar |  |  | Natural Lands | 0 | 1 | 2.4768 | 0.28375 | 1209.7066 |  | -1 | -1 | -1 | -1 | 0 |  |  | Central IRL A | -1 |  |  | 684 | PB-06 | Boundary Canal Phase II, Stormwater Improvement | City of Palm Bay |  | 200 | 0.98111
460000 | 890000 | 890000 | Central IRL | A | IR12-21 | 62-304.520 (7), F.A.C. | 0.56 | 0.48 | City of Palm Bay | 0.18146 | 3809.7815 | 9.212 | 1.3392 | 1.6716 | 0.24301 | 691.3202 | 1740 | Medical and Health Care | 1740 | City of Palm Bay Brevard County | City of Palm Bay |  |  |  | 0 | 1 | 1.6716 | 0.24301 | 691.3202 |  | -1 | -1 | -1 | -1 | 0 |  |  | Central IRL A | -1 |  |  | 684 | PB-06 | Boundary Canal Phase II, Stormwater Improvement | City of Palm Bay |  | 129.3778 | 0.56068
460000 | 890000 | 890000 | Central IRL | A | IR12-21 | 62-304.520 (7), F.A.C. | 0.56 | 0.48 | Town of Malabar | 0.048762 | 3798.9425 | 9.796 | 1.5387 | 0.47767 | 0.075032 | 185.2447 | 1100 | Residential, Low Density-Less than two dwelling units/acre | 1100 | Town of Malabar Brevard County | Town of Malabar |  |  |  | 0 | 1 | 0.47767 | 0.075032 | 186.6085 |  | -1 | -1 | -1 | -1 | 0 |  |  | Central IRL A | -1 |  |  | 684 | PB-06 | Boundary Canal Phase II, Stormwater Improvement | City of Palm Bay |  | 55.5495 | 0.15135
460000 | 890000 | 890000 | Central IRL | A | IR12-21 | 62-304.520 (7), F.A.C. | 0.56 | 0.48 | Town of Malabar | 0.0060022 | 3798.9425 | 9.796 | 1.5387 | 0.058798 | 0.0092358 | 22.8022 | 1330 | Residential, High density; Multiple Dwelling Units, Low Rise <Two stories or less> | 1330 | Town of Malabar Brevard County | Town of Malabar |  |  |  | 0 | 1 | 0.058798 | 0.0092358 | 450.0538 |  | -1 | -1 | -1 | -1 | 0 |  |  | Central IRL A | -1 |  |  | 684 | PB-06 | Boundary Canal Phase II, Stormwater Improvement | City of Palm Bay |  | 27.4338 | 0.36501
460000 | 890000 | 890000 | Central IRL | A | IR12-21 | 62-304.520 (7), F.A.C. | 0.56 | 0.48 | Town of Malabar | 0.23224 | 3798.9425 | 9.796 | 1.5387 | 2.2751 | 0.35736 | 882.2851 | 1210 | Fixed Single Family Units | 1210 | Town of Malabar Brevard County | Town of Malabar |  |  |  | 0 | 1 | 2.2751 | 0.35736 | 1710.1854 |  | -1 | -1 | -1 | -1 | 0 |  |  | Central IRL A | -1 |  |  | 684 | PB-06 | Boundary Canal Phase II, Stormwater Improvement | City of Palm Bay |  | 127.0582 | 1.387
460000 | 890000 | 890000 | Central IRL | A | IR12-21 | 62-304.520 (7), F.A.C. | 0.56 | 0.48 | Natural Lands | 0.61776 | 1798.4451 | 3.6977 | 0.41614 | 2.2843 | 0.25708 | 1111.0137 | 4110 | Pine flatwoods | 4110 | Town of Malabar Brevard County | Town of Malabar |  |  | Natural Lands | 0 | 1 | 2.2843 | 0.25708 | 1111.0137 |  | -1 | -1 | -1 | -1 | 0 |  |  | Central IRL A | -1 |  |  | 684 | PB-06 | Boundary Canal Phase II, Stormwater Improvement | City of Palm Bay |  | 200 | 0.90107
460000 | 890000 | 890000 | Central IRL | A | IR12-21 | 62-304.520 (7), F.A.C. | 0.56 | 0.48 | Natural Lands | 0.61776 | 1920.5871 | 3.8082 | 0.51124 | 2.3526 | 0.31582 | 1186.4685 | 3200 | Shrub and Brushland | 3200 | Town of Malabar Brevard County | Town of Malabar |  |  | Natural Lands | 0 | 1 | 2.3526 | 0.31582 | 1186.4685 |  | -1 | -1 | -1 | -1 | 0 |  |  | Central IRL A | -1 |  |  | 684 | PB-06 | Boundary Canal Phase II, Stormwater Improvement | City of Palm Bay |  | 200 | 0.96226
460000 | 890000 | 890000 | Central IRL | A | IR12-21 | 62-304.520 (7), F.A.C. | 0.56 | 0.48 | City of Palm Bay | 0.61776 | 3784.8499 | 7.5696 | 1.0339 | 4.6762 | 0.63869 | 2338.1419 | 1740 | Medical and Health Care | 1740 | City of Palm Bay Brevard County | City of Palm Bay |  |  |  | 0 | 1 | 4.6762 | 0.63869 | 2338.1419 |  | -1 | -1 | -1 | -1 | 0 |  |  | Central IRL A | -1 |  |  | 684 | PB-06 | Boundary Canal Phase II, Stormwater Improvement | City of Palm Bay |  | 200 | 1.8963
460000 | 890000 | 890000 | Central IRL | A | IR12-21 | 62-304.520 (7), F.A.C. | 0.56 | 0.48 | Natural Lands | 0.61776 | 2589.7626 | 5.794 | 0.42678 | 3.5793 | 0.26365 | 1599.8607 | 4110 | Pine flatwoods | 4110 | Town of Malabar Brevard County | Town of Malabar |  |  | Natural Lands | 0 | 1 | 3.5793 | 0.26365 | 1599.8607 |  | -1 | -1 | -1 | -1 | 0 |  |  | Central IRL A | -1 |  |  | 684 | PB-06 | Boundary Canal Phase II, Stormwater Improvement | City of Palm Bay |  | 200 | 1.2975
460000 | 890000 | 890000 | Central IRL | A | IR12-21 | 62-304.520 (7), F.A.C. | 0.56 | 0.48 | Natural Lands | 0.61776 | 2594.8002 | 5.8044 | 0.42792 | 3.5858 | 0.26436 | 1602.9728 | 4110 | Pine flatwoods | 4110 | Town of Malabar Brevard County | Town of Malabar |  |  | Natural Lands | 0 | 1 | 3.5858 | 0.26436 | 1602.9728 |  | -1 | -1 | -1 | -1 | 0 |  |  | Central IRL A | -1 |  |  | 684 | PB-06 | Boundary Canal Phase II, Stormwater Improvement | City of Palm Bay |  | 200 | 1.3001
460000 | 890000 | 890000 | Central IRL | A | IR12-21 | 62-304.520 (7), F.A.C. | 0.56 | 0.48 | Agricultural Producers | 2.1744e-05 | 1875.8724 | 6.7964 | 1.1472 | 0.00014778 | 2.4944e-05 | 0.040789 | 2110 | Improved Pasture | 2110 | Town of Malabar Brevard County | Town of Malabar | Agricultural Producers |  |  | 0 | 1 | 0.00014778 | 2.4944e-05 | 874.3584 |  | -1 | -1 | -1 | -1 | 0 |  |  | Central IRL A | -1 |  |  | 684 | PB-06 | Boundary Canal Phase II, Stormwater Improvement | City of Palm Bay |  | 2.9606 | 0.70913
460000 | 890000 | 890000 | Central IRL | A | IR12-21 | 62-304.520 (7), F.A.C. | 0.56 | 0.48 | FDOT District 5 | 0.09278 | 1875.8724 | 6.7964 | 1.1472 | 0.63057 | 0.10643 | 174.0439 | 2110 | Improved Pasture | 2110 | FDOT District 5 Town of Malabar Brevard County | FDOT District 5 | Agricultural Producers |  |  | 0 | 1 | 0.63057 | 0.10643 | 225.6633 |  | -1 | -1 | -1 | -1 | 0 |  |  | Central IRL A | -1 |  |  | 684 | PB-06 | Boundary Canal Phase II, Stormwater Improvement | City of Palm Bay |  | 107.9352 | 0.18302
460000 | 890000 | 890000 | Central IRL | A | IR12-21 | 62-304.520 (7), F.A.C. | 0.56 | 0.48 | Natural Lands | 0.0078855 | 1875.8724 | 6.7964 | 1.1472 | 0.053593 | 0.009046 | 14.7921 | 3200 | Shrub and Brushland | 3200 | Town of Malabar Brevard County | Town of Malabar |  |  | Natural Lands | 0 | 1 | 0.053593 | 0.009046 | 14.7921 |  | -1 | -1 | -1 | -1 | 0 |  |  | Central IRL A | -1 |  |  | 684 | PB-06 | Boundary Canal Phase II, Stormwater Improvement | City of Palm Bay |  | 30.9102 | 0.011997
460000 | 890000 | 890000 | Central IRL | A | IR12-21 | 62-304.520 (7), F.A.C. | 0.56 | 0.48 | FDOT District 5 | 0.023473 | 1875.8724 | 6.7964 | 1.1472 | 0.15953 | 0.026927 | 44.0316 | 3200 | Shrub and Brushland | 3200 | FDOT District 5 Town of Malabar Brevard County | FDOT District 5 |  |  | Natural Lands | 0 | 1 | 0.15953 | 0.026927 | 44.0316 |  | -1 | -1 | -1 | -1 | 0 |  |  | Central IRL A | -1 |  |  | 684 | PB-06 | Boundary Canal Phase II, Stormwater Improvement | City of Palm Bay |  | 56.4518 | 0.035711
460000 | 890000 | 890000 | Central IRL | A | IR12-21 | 62-304.520 (7), F.A.C. | 0.56 | 0.48 | Agricultural Producers | 0.61776 | 2127.0721 | 4.3666 | 0.61666 | 2.6975 | 0.38095 | 1314.0274 | 2430 | Ornamentals | 2430 | Town of Malabar Brevard County | Town of Malabar | Agricultural Producers |  |  | 0 | 1 | 2.6975 | 0.38095 | 1314.0274 |  | -1 | -1 | -1 | -1 | 0 |  |  | Central IRL A | -1 |  |  | 684 | PB-06 | Boundary Canal Phase II, Stormwater Improvement | City of Palm Bay |  | 200 | 1.0657
460000 | 890000 | 890000 | Central IRL | A | IR12-21 | 62-304.520 (7), F.A.C. | 0.56 | 0.48 | Natural Lands | 0.61776 | 2118.7964 | 4.1789 | 0.56615 | 2.5816 | 0.34975 | 1308.915 | 3200 | Shrub and Brushland | 3200 | Town of Malabar Brevard County | Town of Malabar |  |  | Natural Lands | 0 | 1 | 2.5816 | 0.34975 | 1308.915 |  | -1 | -1 | -1 | -1 | 0 |  |  | Central IRL A | -1 |  |  | 684 | PB-06 | Boundary Canal Phase II, Stormwater Improvement | City of Palm Bay |  | 200 | 1.0616
460000 | 890000 | 890000 | Central IRL | A | IR12-21 | 62-304.520 (7), F.A.C. | 0.56 | 0.48 | Natural Lands | 0.24218 | 2553.2878 | 5.0066 | 0.68508 | 1.2125 | 0.16591 | 618.3477 | 3200 | Shrub and Brushland | 3200 | Town of Malabar Brevard County | Town of Malabar |  |  | Natural Lands | 0 | 1 | 1.2125 | 0.16591 | 618.3477 |  | -1 | -1 | -1 | -1 | 0 |  |  | Central IRL A | -1 |  |  | 684 | PB-06 | Boundary Canal Phase II, Stormwater Improvement | City of Palm Bay |  | 139.8141 | 0.5015
460000 | 890000 | 890000 | Central IRL | A | IR12-21 | 62-304.520 (7), F.A.C. | 0.56 | 0.48 | Natural Lands | 0.37559 | 2553.2878 | 5.0066 | 0.68508 | 1.8804 | 0.25731 | 958.9802 | 4130 | Sand pine | 4130 | Town of Malabar Brevard County | Town of Malabar |  |  | Natural Lands | 0 | 1 | 1.8804 | 0.25731 | 958.9802 |  | -1 | -1 | -1 | -1 | 0 |  |  | Central IRL A | -1 |  |  | 684 | PB-06 | Boundary Canal Phase II, Stormwater Improvement | City of Palm Bay |  | 161.4096 | 0.77776
460000 | 890000 | 890000 | Central IRL | A | IR12-21 | 62-304.520 (7), F.A.C. | 0.56 | 0.48 | Natural Lands | 0.61776 | 2081.3084 | 5.5883 | 0.50448 | 3.4522 | 0.31165 | 1285.7563 | 6410 | Freshwater marshes | 6410 | Town of Malabar Brevard County | Town of Malabar |  |  | Natural Lands | 0 | 1 | 3.4522 | 0.31165 | 1285.7563 |  | -1 | -1 | -1 | -1 | 0 |  |  | Central IRL A | -1 |  |  | 684 | PB-06 | Boundary Canal Phase II, Stormwater Improvement | City of Palm Bay |  | 200 | 1.0428
460000 | 890000 | 890000 | Central IRL | A | IR12-21 | 62-304.520 (7), F.A.C. | 0.56 | 0.48 | Natural Lands | 0.2357 | 2243.1752 | 5.6176 | 0.46549 | 1.3241 | 0.10971 | 528.7147 | 4110 | Pine flatwoods | 4110 | Town of Malabar Brevard County | Town of Malabar |  |  | Natural Lands | 0 | 1 | 1.3241 | 0.10971 | 528.7147 |  | -1 | -1 | -1 | -1 | 0 |  |  | Central IRL A | -1 |  |  | 684 | PB-06 | Boundary Canal Phase II, Stormwater Improvement | City of Palm Bay |  | 138.1523 | 0.4288
460000 | 890000 | 890000 | Central IRL | A | IR12-21 | 62-304.520 (7), F.A.C. | 0.56 | 0.48 | Natural Lands | 0.38206 | 2243.1752 | 5.6176 | 0.46549 | 2.1463 | 0.17785 | 857.037 | 6460 | Mixed scrub-shrub wetland | 6460 | Town of Malabar Brevard County | Town of Malabar |  |  | Natural Lands | 0 | 1 | 2.1463 | 0.17785 | 857.037 |  | -1 | -1 | -1 | -1 | 0 |  |  | Central IRL A | -1 |  |  | 684 | PB-06 | Boundary Canal Phase II, Stormwater Improvement | City of Palm Bay |  | 225.6178 | 0.69508
460000 | 890000 | 890000 | Central IRL | A | IR12-21 | 62-304.520 (7), F.A.C. | 0.56 | 0.48 | Natural Lands | 0.46438 | 2444.5421 | 4.7904 | 0.65619 | 2.2246 | 0.30472 | 1135.2052 | 4130 | Sand pine | 4130 | Town of Malabar Brevard County | Town of Malabar |  |  | Natural Lands | 0 | 1 | 2.2246 | 0.30472 | 1510.1487 |  | -1 | -1 | -1 | -1 | 0 |  |  | Central IRL A | -1 |  |  | 684 | PB-06 | Boundary Canal Phase II, Stormwater Improvement | City of Palm Bay |  | 175.9664 | 1.2248
460000 | 890000 | 890000 | Central IRL | A | IR12-21 | 62-304.520 (7), F.A.C. | 0.56 | 0.48 | Natural Lands | 0.61776 | 2140.2613 | 4.4892 | 0.46263 | 2.7732 | 0.2858 | 1322.1752 | 4110 | Pine flatwoods | 4110 | Town of Malabar Brevard County | Town of Malabar |  |  | Natural Lands | 0 | 1 | 2.7732 | 0.2858 | 1322.1752 |  | -1 | -1 | -1 | -1 | 0 |  |  | Central IRL A | -1 |  |  | 684 | PB-06 | Boundary Canal Phase II, Stormwater Improvement | City of Palm Bay |  | 200 | 1.0723
460000 | 890000 | 890000 | Central IRL | A | IR12-21 | 62-304.520 (7), F.A.C. | 0.56 | 0.48 | Natural Lands | 0.26833 | 2265.4363 | 4.5543 | 0.59644 | 1.2221 | 0.16004 | 607.8893 | 3200 | Shrub and Brushland | 3200 | Town of Malabar Brevard County | Town of Malabar |  |  | Natural Lands | 0 | 1 | 1.2221 | 0.16004 | 607.8893 |  | -1 | -1 | -1 | -1 | 0 |  |  | Central IRL A | -1 |  |  | 684 | PB-06 | Boundary Canal Phase II, Stormwater Improvement | City of Palm Bay |  | 146.8565 | 0.49302
460000 | 890000 | 890000 | Central IRL | A | IR12-21 | 62-304.520 (7), F.A.C. | 0.56 | 0.48 | Natural Lands | 0.34943 | 2265.4363 | 4.5543 | 0.59644 | 1.5914 | 0.20842 | 791.6144 | 4130 | Sand pine | 4130 | Town of Malabar Brevard County | Town of Malabar |  |  | Natural Lands | 0 | 1 | 1.5914 | 0.20842 | 791.6144 |  | -1 | -1 | -1 | -1 | 0 |  |  | Central IRL A | -1 |  |  | 684 | PB-06 | Boundary Canal Phase II, Stormwater Improvement | City of Palm Bay |  | 174.5739 | 0.64202
460000 | 890000 | 890000 | Central IRL | A | IR12-21 | 62-304.520 (7), F.A.C. | 0.56 | 0.48 | Natural Lands | 0.61776 | 2009.1155 | 4.6596 | 0.27062 | 2.8785 | 0.16718 | 1241.1582 | 4110 | Pine flatwoods | 4110 | Town of Malabar Brevard County | Town of Malabar |  |  | Natural Lands | 0 | 1 | 2.8785 | 0.16718 | 1241.1582 |  | -1 | -1 | -1 | -1 | 0 |  |  | Central IRL A | -1 |  |  | 684 | PB-06 | Boundary Canal Phase II, Stormwater Improvement | City of Palm Bay |  | 200 | 1.0066
460000 | 890000 | 890000 | Central IRL | A | IR12-21 | 62-304.520 (7), F.A.C. | 0.56 | 0.48 | Natural Lands | 0.61776 | 2548.6729 | 5.0914 | 0.67478 | 3.1453 | 0.41685 | 1574.4769 | 3200 | Shrub and Brushland | 3200 | Town of Malabar Brevard County | Town of Malabar |  |  | Natural Lands | 0 | 1 | 3.1453 | 0.41685 | 1574.4769 |  | -1 | -1 | -1 | -1 | 0 |  |  | Central IRL A | -1 |  |  | 684 | PB-06 | Boundary Canal Phase II, Stormwater Improvement | City of Palm Bay |  | 200 | 1.2769
460000 | 890000 | 890000 | Central IRL | A | IR12-21 | 62-304.520 (7), F.A.C. | 0.56 | 0.48 | Agricultural Producers | 0.61776 | 2010.1036 | 3.9452 | 0.54048 | 2.4372 | 0.33389 | 1241.7686 | 3300 | Mixed Rangeland | 3300 | Town of Malabar Brevard County | Town of Malabar | Agricultural Producers |  |  | 0 | 1 | 2.4372 | 0.33389 | 1241.7686 |  | -1 | -1 | -1 | -1 | 0 |  |  | Central IRL A | -1 |  |  | 684 | PB-06 | Boundary Canal Phase II, Stormwater Improvement | City of Palm Bay |  | 200 | 1.0071
460000 | 890000 | 890000 | Central IRL | A | IR12-21 | 62-304.520 (7), F.A.C. | 0.56 | 0.48 | Natural Lands | 0.61776 | 1819.0218 | 4.2886 | 0.21932 | 2.6494 | 0.13549 | 1123.7252 | 4110 | Pine flatwoods | 4110 | Town of Malabar Brevard County | Town of Malabar |  |  | Natural Lands | 0 | 1 | 2.6494 | 0.13549 | 1123.7252 |  | -1 | -1 | -1 | -1 | 0 |  |  | Central IRL A | -1 |  |  | 684 | PB-06 | Boundary Canal Phase II, Stormwater Improvement | City of Palm Bay |  | 200 | 0.91137
460000 | 890000 | 890000 | Central IRL | A | IR12-21 | 62-304.520 (7), F.A.C. | 0.56 | 0.48 | Town of Malabar | 0.012367 | 3559.797 | 7.3265 | 0.97553 | 0.090604 | 0.012064 | 44.0227 | 1100 | Residential, Low Density-Less than two dwelling units/acre | 1100 | Town of Malabar Brevard County | Town of Malabar |  |  |  | 0 | 1 | 0.090604 | 0.012064 | 1631.8619 |  | -1 | -1 | -1 | -1 | 0 |  |  | Central IRL A | -1 |  |  | 684 | PB-06 | Boundary Canal Phase II, Stormwater Improvement | City of Palm Bay |  | 102.0025 | 1.3235
460000 | 890000 | 890000 | Central IRL | A | IR12-21 | 62-304.520 (7), F.A.C. | 0.56 | 0.48 | Natural Lands | 0.15935 | 3559.797 | 7.3265 | 0.97553 | 1.1675 | 0.15545 | 567.2505 | 3200 | Shrub and Brushland | 3200 | Town of Malabar Brevard County | Town of Malabar |  |  | Natural Lands | 0 | 1 | 1.1675 | 0.15545 | 567.2505 |  | -1 | -1 | -1 | -1 | 0 |  |  | Central IRL A | -1 |  |  | 684 | PB-06 | Boundary Canal Phase II, Stormwater Improvement | City of Palm Bay |  | 125.7948 | 0.46006
460000 | 890000 | 890000 | Central IRL | A | IR12-21 | 62-304.520 (7), F.A.C. | 0.56 | 0.48 | Natural Lands | 0.22657 | 2691.4408 | 5.3343 | 0.56442 | 1.2086 | 0.12788 | 609.7911 | 3200 | Shrub and Brushland | 3200 | Town of Malabar Brevard County | Town of Malabar |  |  | Natural Lands | 0 | 1 | 1.2086 | 0.12788 | 609.7911 |  | -1 | -1 | -1 | -1 | 0 |  |  | Central IRL A | -1 |  |  | 684 | PB-06 | Boundary Canal Phase II, Stormwater Improvement | City of Palm Bay |  | 143.6905 | 0.49456
460000 | 890000 | 890000 | Central IRL | A | IR12-21 | 62-304.520 (7), F.A.C. | 0.56 | 0.48 | Natural Lands | 0.057773 | 2691.4408 | 5.3343 | 0.56442 | 0.30818 | 0.032608 | 155.4925 | 3200 | Shrub and Brushland | 3200 | Town of Malabar Brevard County | Town of Malabar |  |  | Natural Lands | 0 | 1 | 0.30818 | 0.032608 | 155.4925 |  | -1 | -1 | -1 | -1 | 0 |  |  | Central IRL A | -1 |  |  | 684 | PB-06 | Boundary Canal Phase II, Stormwater Improvement | City of Palm Bay |  | 72.4339 | 0.12611
460000 | 890000 | 890000 | Central IRL | A | IR12-21 | 62-304.520 (7), F.A.C. | 0.56 | 0.48 | Natural Lands | 0.042057 | 2691.4408 | 5.3343 | 0.56442 | 0.22434 | 0.023737 | 113.1929 | 4110 | Pine flatwoods | 4110 | Town of Malabar Brevard County | Town of Malabar |  |  | Natural Lands | 0 | 1 | 0.22434 | 0.023737 | 113.1929 |  | -1 | -1 | -1 | -1 | 0 |  |  | Central IRL A | -1 |  |  | 684 | PB-06 | Boundary Canal Phase II, Stormwater Improvement | City of Palm Bay |  | 58.2799 | 0.091803
460000 | 890000 | 890000 | Central IRL | A | IR12-21 | 62-304.520 (7), F.A.C. | 0.56 | 0.48 | Natural Lands | 0.29137 | 2691.4408 | 5.3343 | 0.56442 | 1.5542 | 0.16445 | 784.1973 | 6430 | Wet prairies | 6430 | Town of Malabar Brevard County | Town of Malabar |  |  | Natural Lands | 0 | 1 | 1.5542 | 0.16445 | 784.1973 |  | -1 | -1 | -1 | -1 | 0 |  |  | Central IRL A | -1 |  |  | 684 | PB-06 | Boundary Canal Phase II, Stormwater Improvement | City of Palm Bay |  | 160.3587 | 0.63601
460000 | 890000 | 890000 | Central IRL | A | IR12-21 | 62-304.520 (7), F.A.C. | 0.56 | 0.48 | Natural Lands | 0.4327 | 1849.6907 | 3.9622 | 0.3695 | 1.7144 | 0.15988 | 800.3588 | 4110 | Pine flatwoods | 4110 | Town of Malabar Brevard County | Town of Malabar |  |  | Natural Lands | 0 | 1 | 1.7144 | 0.15988 | 1142.6713 |  | -1 | -1 | -1 | -1 | 0 |  |  | Central IRL A | -1 |  |  | 684 | PB-06 | Boundary Canal Phase II, Stormwater Improvement | City of Palm Bay |  | 198.5842 | 0.92674
460000 | 890000 | 890000 | Central IRL | A | IR12-21 | 62-304.520 (7), F.A.C. | 0.56 | 0.48 | Natural Lands | 0.61776 | 1817.7625 | 4.2391 | 0.23627 | 2.6188 | 0.14596 | 1122.9472 | 4110 | Pine flatwoods | 4110 | Town of Malabar Brevard County | Town of Malabar |  |  | Natural Lands | 0 | 1 | 2.6188 | 0.14596 | 1122.9472 |  | -1 | -1 | -1 | -1 | 0 |  |  | Central IRL A | -1 |  |  | 684 | PB-06 | Boundary Canal Phase II, Stormwater Improvement | City of Palm Bay |  | 200 | 0.91074
460000 | 890000 | 890000 | Central IRL | A | IR12-21 | 62-304.520 (7), F.A.C. | 0.56 | 0.48 | Natural Lands | 0.61776 | 1977.7383 | 4.5974 | 0.26248 | 2.8401 | 0.16215 | 1221.7744 | 4110 | Pine flatwoods | 4110 | Town of Malabar Brevard County | Town of Malabar |  |  | Natural Lands | 0 | 1 | 2.8401 | 0.16215 | 1221.7744 |  | -1 | -1 | -1 | -1 | 0 |  |  | Central IRL A | -1 |  |  | 684 | PB-06 | Boundary Canal Phase II, Stormwater Improvement | City of Palm Bay |  | 200 | 0.9909
460000 | 890000 | 890000 | Central IRL | A | IR12-21 | 62-304.520 (7), F.A.C. | 0.56 | 0.48 | Natural Lands | 0.098034 | 2846.2428 | 5.7381 | 0.53432 | 0.56253 | 0.052381 | 279.0278 | 3200 | Shrub and Brushland | 3200 | Town of Malabar Brevard County | Town of Malabar |  |  | Natural Lands | 0 | 1 | 0.56253 | 0.052381 | 279.0278 |  | -1 | -1 | -1 | -1 | 0 |  |  | Central IRL A | -1 |  |  | 684 | PB-06 | Boundary Canal Phase II, Stormwater Improvement | City of Palm Bay |  | 98.7518 | 0.2263
460000 | 890000 | 890000 | Central IRL | A | IR12-21 | 62-304.520 (7), F.A.C. | 0.56 | 0.48 | Natural Lands | 0.21373 | 2846.2428 | 5.7381 | 0.53432 | 1.2264 | 0.1142 | 608.3303 | 4110 | Pine flatwoods | 4110 | Town of Malabar Brevard County | Town of Malabar |  |  | Natural Lands | 0 | 1 | 1.2264 | 0.1142 | 608.3303 |  | -1 | -1 | -1 | -1 | 0 |  |  | Central IRL A | -1 |  |  | 684 | PB-06 | Boundary Canal Phase II, Stormwater Improvement | City of Palm Bay |  | 141.9991 | 0.49337
460000 | 890000 | 890000 | Central IRL | A | IR12-21 | 62-304.520 (7), F.A.C. | 0.56 | 0.48 | Natural Lands | 0.306 | 2846.2428 | 5.7381 | 0.53432 | 1.7559 | 0.1635 | 870.9466 | 6430 | Wet prairies | 6430 | Town of Malabar Brevard County | Town of Malabar |  |  | Natural Lands | 0 | 1 | 1.7559 | 0.1635 | 870.9466 |  | -1 | -1 | -1 | -1 | 0 |  |  | Central IRL A | -1 |  |  | 684 | PB-06 | Boundary Canal Phase II, Stormwater Improvement | City of Palm Bay |  | 150.5808 | 0.70636
460000 | 890000 | 890000 | Central IRL | A | IR12-21 | 62-304.520 (7), F.A.C. | 0.56 | 0.48 | Natural Lands | 0.61776 | 2624.3857 | 5.8617 | 0.43609 | 3.6211 | 0.2694 | 1621.2496 | 4110 | Pine flatwoods | 4110 | Town of Malabar Brevard County | Town of Malabar |  |  | Natural Lands | 0 | 1 | 3.6211 | 0.2694 | 1621.2496 |  | -1 | -1 | -1 | -1 | 0 |  |  | Central IRL A | -1 |  |  | 684 | PB-06 | Boundary Canal Phase II, Stormwater Improvement | City of Palm Bay |  | 200 | 1.3149
460000 | 890000 | 890000 | Central IRL | A | IR12-21 | 62-304.520 (7), F.A.C. | 0.56 | 0.48 | Agricultural Producers | 0.19497 | 2098.4934 | 4.3261 | 0.51643 | 0.84348 | 0.10069 | 409.1472 | 3300 | Mixed Rangeland | 3300 | Town of Malabar Brevard County | Town of Malabar | Agricultural Producers |  |  | 0 | 1 | 0.84348 | 0.10069 | 409.1472 |  | -1 | -1 | -1 | -1 | 0 |  |  | Central IRL A | -1 |  |  | 684 | PB-06 | Boundary Canal Phase II, Stormwater Improvement | City of Palm Bay |  | 131.7429 | 0.33183
460000 | 890000 | 890000 | Central IRL | A | IR12-21 | 62-304.520 (7), F.A.C. | 0.56 | 0.48 | Natural Lands | 0.42279 | 2098.4934 | 4.3261 | 0.51643 | 1.8291 | 0.21834 | 887.2253 | 4110 | Pine flatwoods | 4110 | Town of Malabar Brevard County | Town of Malabar |  |  | Natural Lands | 0 | 1 | 1.8291 | 0.21834 | 887.2253 |  | -1 | -1 | -1 | -1 | 0 |  |  | Central IRL A | -1 |  |  | 684 | PB-06 | Boundary Canal Phase II, Stormwater Improvement | City of Palm Bay |  | 168.6787 | 0.71957
460000 | 890000 | 890000 | Central IRL | A | IR12-21 | 62-304.520 (7), F.A.C. | 0.56 | 0.48 | Natural Lands | 0.61776 | 2387.1176 | 4.6863 | 0.63996 | 2.895 | 0.39534 | 1474.674 | 3200 | Shrub and Brushland | 3200 | Town of Malabar Brevard County | Town of Malabar |  |  | Natural Lands | 0 | 1 | 2.895 | 0.39534 | 1474.674 |  | -1 | -1 | -1 | -1 | 0 |  |  | Central IRL A | -1 |  |  | 684 | PB-06 | Boundary Canal Phase II, Stormwater Improvement | City of Palm Bay |  | 200 | 1.196
460000 | 890000 | 890000 | Central IRL | A | IR12-21 | 62-304.520 (7), F.A.C. | 0.56 | 0.48 | Town of Malabar | 0.00050383 | 3882.359 | 7.0735 | 0.94864 | 0.0035638 | 0.00047795 | 1.956 | 1420 | Wholesale Sales and Services <Excluding warehouses associated with industrial use> | 1420 | Town of Malabar Brevard County | Town of Malabar |  |  |  | 0 | 1 | 0.0035638 | 0.00047795 | 2398.3795 |  | -1 | -1 | -1 | -1 | 0 |  |  | Central IRL A | -1 |  |  | 684 | PB-06 | Boundary Canal Phase II, Stormwater Improvement | City of Palm Bay |  | 7.8497 | 1.9452
460000 | 890000 | 890000 | Central IRL | A | IR12-21 | 62-304.520 (7), F.A.C. | 0.56 | 0.48 | Town of Malabar | 0.072165 | 2106.6646 | 4.3542 | 0.52564 | 0.31422 | 0.037933 | 152.0278 | 1850 | Parks and Zoos | 1850 | Town of Malabar Brevard County | Town of Malabar |  |  |  | 0 | 1 | 0.31422 | 0.037933 | 152.0278 |  | -1 | -1 | -1 | -1 | 0 |  |  | Central IRL A | -1 |  |  | 684 | PB-06 | Boundary Canal Phase II, Stormwater Improvement | City of Palm Bay |  | 111.6973 | 0.1233
460000 | 890000 | 890000 | Central IRL | A | IR12-21 | 62-304.520 (7), F.A.C. | 0.56 | 0.48 | Agricultural Producers | 0.1495 | 2106.6646 | 4.3542 | 0.52564 | 0.65097 | 0.078586 | 314.955 | 3300 | Mixed Rangeland | 3300 | Town of Malabar Brevard County | Town of Malabar | Agricultural Producers |  |  | 0 | 1 | 0.65097 | 0.078586 | 314.955 |  | -1 | -1 | -1 | -1 | 0 |  |  | Central IRL A | -1 |  |  | 684 | PB-06 | Boundary Canal Phase II, Stormwater Improvement | City of Palm Bay |  | 193.8012 | 0.25544
460000 | 890000 | 890000 | Central IRL | A | IR12-21 | 62-304.520 (7), F.A.C. | 0.56 | 0.48 | Natural Lands | 0.39609 | 2106.6646 | 4.3542 | 0.52564 | 1.7247 | 0.2082 | 834.4375 | 4110 | Pine flatwoods | 4110 | Town of Malabar Brevard County | Town of Malabar |  |  | Natural Lands | 0 | 1 | 1.7247 | 0.2082 | 834.4375 |  | -1 | -1 | -1 | -1 | 0 |  |  | Central IRL A | -1 |  |  | 684 | PB-06 | Boundary Canal Phase II, Stormwater Improvement | City of Palm Bay |  | 162.1834 | 0.67675
460000 | 890000 | 890000 | Central IRL | A | IR12-21 | 62-304.520 (7), F.A.C. | 0.56 | 0.48 | Natural Lands | 0.61776 | 2467.3186 | 5.1396 | 0.63288 | 3.1751 | 0.39097 | 1524.2193 | 3200 | Shrub and Brushland | 3200 | Town of Malabar Brevard County | Town of Malabar |  |  | Natural Lands | 0 | 1 | 3.1751 | 0.39097 | 1524.2193 |  | -1 | -1 | -1 | -1 | 0 |  |  | Central IRL A | -1 |  |  | 684 | PB-06 | Boundary Canal Phase II, Stormwater Improvement | City of Palm Bay |  | 200 | 1.2362
460000 | 890000 | 890000 | Central IRL | A | IR12-21 | 62-304.520 (7), F.A.C. | 0.56 | 0.48 | Natural Lands | 0.20529 | 1886.9151 | 3.7047 | 0.43948 | 0.76053 | 0.09022 | 387.3581 | 4110 | Pine flatwoods | 4110 | Town of Malabar Brevard County | Town of Malabar |  |  | Natural Lands | 0 | 1 | 0.76053 | 0.09022 | 387.3581 |  | -1 | -1 | -1 | -1 | 0 |  |  | Central IRL A | -1 |  |  | 684 | PB-06 | Boundary Canal Phase II, Stormwater Improvement | City of Palm Bay |  | 177.0426 | 0.31416
460000 | 890000 | 890000 | Central IRL | A | IR12-21 | 62-304.520 (7), F.A.C. | 0.56 | 0.48 | Natural Lands | 0.41248 | 1886.9151 | 3.7047 | 0.43948 | 1.5281 | 0.18128 | 778.309 | 6430 | Wet prairies | 6430 | Town of Malabar Brevard County | Town of Malabar |  |  | Natural Lands | 0 | 1 | 1.5281 | 0.18128 | 778.309 |  | -1 | -1 | -1 | -1 | 0 |  |  | Central IRL A | -1 |  |  | 684 | PB-06 | Boundary Canal Phase II, Stormwater Improvement | City of Palm Bay |  | 176.9946 | 0.63123
460000 | 890000 | 890000 | Central IRL | A | IR12-21 | 62-304.520 (7), F.A.C. | 0.56 | 0.48 | City of Palm Bay | 0.61776 | 3783.8573 | 7.5677 | 1.0336 | 4.675 | 0.63853 | 2337.5287 | 1740 | Medical and Health Care | 1740 | City of Palm Bay Brevard County | City of Palm Bay |  |  |  | 0 | 1 | 4.675 | 0.63853 | 2337.5287 |  | -1 | -1 | -1 | -1 | 0 |  |  | Central IRL A | -1 |  |  | 684 | PB-06 | Boundary Canal Phase II, Stormwater Improvement | City of Palm Bay |  | 200 | 1.8958
460000 | 890000 | 890000 | Central IRL | A | IR12-21 | 62-304.520 (7), F.A.C. | 0.56 | 0.48 | Natural Lands | 0.61776 | 1926.5682 | 3.8784 | 0.50719 | 2.3959 | 0.31333 | 1190.1634 | 3200 | Shrub and Brushland | 3200 | Town of Malabar Brevard County | Town of Malabar |  |  | Natural Lands | 0 | 1 | 2.3959 | 0.31333 | 1190.1634 |  | -1 | -1 | -1 | -1 | 0 |  |  | Central IRL A | -1 |  |  | 684 | PB-06 | Boundary Canal Phase II, Stormwater Improvement | City of Palm Bay |  | 200 | 0.96526
460000 | 890000 | 890000 | Central IRL | A | IR12-21 | 62-304.520 (7), F.A.C. | 0.56 | 0.48 | Town of Malabar | 0.011591 | 3279.3931 | 6.864 | 0.97472 | 0.079562 | 0.011298 | 38.0119 | 1100 | Residential, Low Density-Less than two dwelling units/acre | 1100 | Town of Malabar Brevard County | Town of Malabar |  |  |  | 0 | 1 | 0.079562 | 0.011298 | 85.1444 |  | -1 | -1 | -1 | -1 | 0 |  |  | Central IRL A | -1 |  |  | 684 | PB-06 | Boundary Canal Phase II, Stormwater Improvement | City of Palm Bay |  | 101.8871 | 0.069055
460000 | 890000 | 890000 | Central IRL | A | IR12-21 | 62-304.520 (7), F.A.C. | 0.56 | 0.48 | Natural Lands | 0.21703 | 3279.3931 | 6.864 | 0.97472 | 1.4897 | 0.21154 | 711.7347 | 4110 | Pine flatwoods | 4110 | Town of Malabar Brevard County | Town of Malabar |  |  | Natural Lands | 0 | 1 | 1.4897 | 0.21154 | 711.7347 |  | -1 | -1 | -1 | -1 | 0 |  |  | Central IRL A | -1 |  |  | 684 | PB-06 | Boundary Canal Phase II, Stormwater Improvement | City of Palm Bay |  | 135.1324 | 0.57724
460000 | 890000 | 890000 | Central IRL | A | IR12-21 | 62-304.520 (7), F.A.C. | 0.56 | 0.48 | Natural Lands | 0.07584 | 2834.0715 | 5.351 | 0.52264 | 0.40582 | 0.039637 | 214.9354 | 3200 | Shrub and Brushland | 3200 | Town of Malabar Brevard County | Town of Malabar |  |  | Natural Lands | 0 | 1 | 0.40582 | 0.039637 | 214.9354 |  | -1 | -1 | -1 | -1 | 0 |  |  | Central IRL A | -1 |  |  | 684 | PB-06 | Boundary Canal Phase II, Stormwater Improvement | City of Palm Bay |  | 118.3824 | 0.17432
460000 | 890000 | 890000 | Central IRL | A | IR12-21 | 62-304.520 (7), F.A.C. | 0.56 | 0.48 | Natural Lands | 0.54192 | 2834.0715 | 5.351 | 0.52264 | 2.8998 | 0.28323 | 1535.8504 | 6430 | Wet prairies | 6430 | Town of Malabar Brevard County | Town of Malabar |  |  | Natural Lands | 0 | 1 | 2.8998 | 0.28323 | 1535.8504 |  | -1 | -1 | -1 | -1 | 0 |  |  | Central IRL A | -1 |  |  | 684 | PB-06 | Boundary Canal Phase II, Stormwater Improvement | City of Palm Bay |  | 186.1616 | 1.2456
460000 | 890000 | 890000 | Central IRL | A | IR12-21 | 62-304.520 (7), F.A.C. | 0.56 | 0.48 | Natural Lands | 0.61776 | 1974.4238 | 4.0443 | 0.46243 | 2.4984 | 0.28567 | 1219.7269 | 4110 | Pine flatwoods | 4110 | Town of Malabar Brevard County | Town of Malabar |  |  | Natural Lands | 0 | 1 | 2.4984 | 0.28567 | 1219.7269 |  | -1 | -1 | -1 | -1 | 0 |  |  | Central IRL A | -1 |  |  | 684 | PB-06 | Boundary Canal Phase II, Stormwater Improvement | City of Palm Bay |  | 200 | 0.98924
460000 | 890000 | 890000 | Central IRL | A | IR12-21 | 62-304.520 (7), F.A.C. | 0.56 | 0.48 | Natural Lands | 0.61776 | 1889.656 | 4.4241 | 0.23923 | 2.7331 | 0.14779 | 1167.3604 | 4110 | Pine flatwoods | 4110 | Town of Malabar Brevard County | Town of Malabar |  |  | Natural Lands | 0 | 1 | 2.7331 | 0.14779 | 1167.3604 |  | -1 | -1 | -1 | -1 | 0 |  |  | Central IRL A | -1 |  |  | 684 | PB-06 | Boundary Canal Phase II, Stormwater Improvement | City of Palm Bay |  | 200 | 0.94676
460000 | 890000 | 890000 | Central IRL | A | IR12-21 | 62-304.520 (7), F.A.C. | 0.56 | 0.48 | Natural Lands | 0.61776 | 2115.1268 | 4.1506 | 0.56721 | 2.5641 | 0.3504 | 1306.648 | 3200 | Shrub and Brushland | 3200 | Town of Malabar Brevard County | Town of Malabar |  |  | Natural Lands | 0 | 1 | 2.5641 | 0.3504 | 1306.648 |  | -1 | -1 | -1 | -1 | 0 |  |  | Central IRL A | -1 |  |  | 684 | PB-06 | Boundary Canal Phase II, Stormwater Improvement | City of Palm Bay |  | 200 | 1.0597
460000 | 890000 | 890000 | Central IRL | A | IR12-21 | 62-304.520 (7), F.A.C. | 0.56 | 0.48 | Natural Lands | 0.32422 | 1990.6842 | 3.9845 | 0.50256 | 1.2919 | 0.16294 | 645.4283 | 3200 | Shrub and Brushland | 3200 | Town of Malabar Brevard County | Town of Malabar |  |  | Natural Lands | 0 | 1 | 1.2919 | 0.16294 | 645.4283 |  | -1 | -1 | -1 | -1 | 0 |  |  | Central IRL A | -1 |  |  | 684 | PB-06 | Boundary Canal Phase II, Stormwater Improvement | City of Palm Bay |  | 207.9588 | 0.52346
460000 | 890000 | 890000 | Central IRL | A | IR12-21 | 62-304.520 (7), F.A.C. | 0.56 | 0.48 | Natural Lands | 0.29354 | 1990.6842 | 3.9845 | 0.50256 | 1.1696 | 0.14752 | 584.3436 | 4110 | Pine flatwoods | 4110 | Town of Malabar Brevard County | Town of Malabar |  |  | Natural Lands | 0 | 1 | 1.1696 | 0.14752 | 584.3436 |  | -1 | -1 | -1 | -1 | 0 |  |  | Central IRL A | -1 |  |  | 684 | PB-06 | Boundary Canal Phase II, Stormwater Improvement | City of Palm Bay |  | 141.6774 | 0.47392
460000 | 890000 | 890000 | Central IRL | A | IR12-21 | 62-304.520 (7), F.A.C. | 0.56 | 0.48 | Natural Lands | 0.61776 | 2314.2409 | 4.5602 | 0.61878 | 2.8171 | 0.38226 | 1429.6534 | 3200 | Shrub and Brushland | 3200 | Town of Malabar Brevard County | Town of Malabar |  |  | Natural Lands | 0 | 1 | 2.8171 | 0.38226 | 1429.6534 |  | -1 | -1 | -1 | -1 | 0 |  |  | Central IRL A | -1 |  |  | 684 | PB-06 | Boundary Canal Phase II, Stormwater Improvement | City of Palm Bay |  | 200 | 1.1595
460000 | 890000 | 890000 | Central IRL | A | IR12-21 | 62-304.520 (7), F.A.C. | 0.56 | 0.48 | Agricultural Producers | 0.0026121 | 1904.9959 | 3.7309 | 0.50604 | 0.0097455 | 0.0013218 | 4.976 | 2430 | Ornamentals | 2430 | Town of Malabar Brevard County | Town of Malabar | Agricultural Producers |  |  | 0 | 1 | 0.0097455 | 0.0013218 | 4.976 |  | -1 | -1 | -1 | -1 | 0 |  |  | Central IRL A | -1 |  |  | 684 | PB-06 | Boundary Canal Phase II, Stormwater Improvement | City of Palm Bay |  | 16.4125 | 0.0040357
460000 | 890000 | 890000 | Central IRL | A | IR12-21 | 62-304.520 (7), F.A.C. | 0.56 | 0.48 | Natural Lands | 0.27555 | 1904.9959 | 3.7309 | 0.50604 | 1.0281 | 0.13944 | 524.9298 | 4340 | Hardwood Conifer Mixed | 4340 | Town of Malabar Brevard County | Town of Malabar |  |  | Natural Lands | 0 | 1 | 1.0281 | 0.13944 | 1171.8587 |  | -1 | -1 | -1 | -1 | 0 |  |  | Central IRL A | -1 |  |  | 684 | PB-06 | Boundary Canal Phase II, Stormwater Improvement | City of Palm Bay |  | 151.3019 | 0.95041
460000 | 890000 | 890000 | Central IRL | A | IR12-21 | 62-304.520 (7), F.A.C. | 0.56 | 0.48 | Agricultural Producers | 0.61776 | 2663.3779 | 6.4491 | 0.69855 | 3.984 | 0.43154 | 1645.3375 | 3300 | Mixed Rangeland | 3300 | Town of Malabar Brevard County | Town of Malabar | Agricultural Producers |  |  | 0 | 1 | 3.984 | 0.43154 | 1645.3375 |  | -1 | -1 | -1 | -1 | 0 |  |  | Central IRL A | -1 |  |  | 684 | PB-06 | Boundary Canal Phase II, Stormwater Improvement | City of Palm Bay |  | 200 | 1.3344
460000 | 890000 | 890000 | Central IRL | A | IR12-21 | 62-304.520 (7), F.A.C. | 0.56 | 0.48 | FDOT District 5 | 0.017838 | 1901.2305 | 4.5159 | 0.59458 | 0.080553 | 0.010606 | 33.9137 | 2110 | Improved Pasture | 2110 | FDOT District 5 Town of Malabar Brevard County | FDOT District 5 | Agricultural Producers |  |  | 0 | 1 | 0.080553 | 0.010606 | 174.4837 |  | -1 | -1 | -1 | -1 | 0 |  |  | Central IRL A | -1 |  |  | 684 | PB-06 | Boundary Canal Phase II, Stormwater Improvement | City of Palm Bay |  | 89.123 | 0.14151
460000 | 890000 | 890000 | Central IRL | A | IR12-21 | 62-304.520 (7), F.A.C. | 0.56 | 0.48 | Natural Lands | 0.45136 | 1901.2305 | 4.5159 | 0.59458 | 2.0383 | 0.26837 | 858.1419 | 3200 | Shrub and Brushland | 3200 | Town of Malabar Brevard County | Town of Malabar |  |  | Natural Lands | 0 | 1 | 2.0383 | 0.26837 | 858.1419 |  | -1 | -1 | -1 | -1 | 0 |  |  | Central IRL A | -1 |  |  | 684 | PB-06 | Boundary Canal Phase II, Stormwater Improvement | City of Palm Bay |  | 177.2601 | 0.69598
460000 | 890000 | 890000 | Central IRL | A | IR12-21 | 62-304.520 (7), F.A.C. | 0.56 | 0.48 | FDOT District 5 | 0.06689 | 1901.2305 | 4.5159 | 0.59458 | 0.30207 | 0.039771 | 127.1725 | 3200 | Shrub and Brushland | 3200 | FDOT District 5 Town of Malabar Brevard County | FDOT District 5 |  |  | Natural Lands | 0 | 1 | 0.30207 | 0.039771 | 127.531 |  | -1 | -1 | -1 | -1 | 0 |  |  | Central IRL A | -1 |  |  | 684 | PB-06 | Boundary Canal Phase II, Stormwater Improvement | City of Palm Bay |  | 116.3723 | 0.10343
460000 | 890000 | 890000 | Central IRL | A | IR12-21 | 62-304.520 (7), F.A.C. | 0.56 | 0.48 | Agricultural Producers | 0.60963 | 1983.881 | 4.2213 | 0.50821 | 2.5734 | 0.30982 | 1209.435 | 3300 | Mixed Rangeland | 3300 | Town of Malabar Brevard County | Town of Malabar | Agricultural Producers |  |  | 0 | 1 | 2.5734 | 0.30982 | 1209.435 |  | -1 | -1 | -1 | -1 | 0 |  |  | Central IRL A | -1 |  |  | 684 | PB-06 | Boundary Canal Phase II, Stormwater Improvement | City of Palm Bay |  | 195.2019 | 0.98089
460000 | 890000 | 890000 | Central IRL | A | IR12-21 | 62-304.520 (7), F.A.C. | 0.56 | 0.48 | Natural Lands | 0.0081326 | 1983.881 | 4.2213 | 0.50821 | 0.03433 | 0.004133 | 16.1342 | 5300 | Reservoirs | 5300 | Town of Malabar Brevard County | Town of Malabar |  |  | Natural Lands | 0 | 1 | 0.03433 | 0.004133 | 16.1342 |  | -1 | -1 | -1 | -1 | 0 |  |  | Central IRL A | -1 |  |  | 684 | PB-06 | Boundary Canal Phase II, Stormwater Improvement | City of Palm Bay |  | 32.4896 | 0.013085
460000 | 890000 | 890000 | Central IRL | A | IR12-21 | 62-304.520 (7), F.A.C. | 0.56 | 0.48 | Natural Lands | 0.61776 | 2121.0825 | 4.3929 | 0.54653 | 2.7137 | 0.33763 | 1310.3272 | 4130 | Sand pine | 4130 | Town of Malabar Brevard County | Town of Malabar |  |  | Natural Lands | 0 | 1 | 2.7137 | 0.33763 | 1310.3272 |  | -1 | -1 | -1 | -1 | 0 |  |  | Central IRL A | -1 |  |  | 684 | PB-06 | Boundary Canal Phase II, Stormwater Improvement | City of Palm Bay |  | 200 | 1.0627
460000 | 890000 | 890000 | Central IRL | A | IR12-21 | 62-304.520 (7), F.A.C. | 0.56 | 0.48 | Natural Lands | 0.24965 | 2739.8786 | 5.6713 | 0.70627 | 1.4158 | 0.17632 | 684.0068 | 3200 | Shrub and Brushland | 3200 | Town of Malabar Brevard County | Town of Malabar |  |  | Natural Lands | 0 | 1 | 1.4158 | 0.17632 | 684.0068 |  | -1 | -1 | -1 | -1 | 0 |  |  | Central IRL A | -1 |  |  | 684 | PB-06 | Boundary Canal Phase II, Stormwater Improvement | City of Palm Bay |  | 141.4692 | 0.55475
460000 | 890000 | 890000 | Central IRL | A | IR12-21 | 62-304.520 (7), F.A.C. | 0.56 | 0.48 | Natural Lands | 0.36811 | 2739.8786 | 5.6713 | 0.70627 | 2.0877 | 0.25999 | 1008.5901 | 4130 | Sand pine | 4130 | Town of Malabar Brevard County | Town of Malabar |  |  | Natural Lands | 0 | 1 | 2.0877 | 0.25999 | 1008.5901 |  | -1 | -1 | -1 | -1 | 0 |  |  | Central IRL A | -1 |  |  | 684 | PB-06 | Boundary Canal Phase II, Stormwater Improvement | City of Palm Bay |  | 160.0011 | 0.818
460000 | 890000 | 890000 | Central IRL | A | IR12-21 | 62-304.520 (7), F.A.C. | 0.56 | 0.48 | Natural Lands | 0.61776 | 2752.7682 | 6.9102 | 0.68474 | 4.2689 | 0.42301 | 1700.5596 | 6460 | Mixed scrub-shrub wetland | 6460 | Town of Malabar Brevard County | Town of Malabar |  |  | Natural Lands | 0 | 1 | 4.2689 | 0.42301 | 1700.5596 |  | -1 | -1 | -1 | -1 | 0 |  |  | Central IRL A | -1 |  |  | 684 | PB-06 | Boundary Canal Phase II, Stormwater Improvement | City of Palm Bay |  | 200 | 1.3792
460000 | 890000 | 890000 | Central IRL | A | IR12-21 | 62-304.520 (7), F.A.C. | 0.56 | 0.48 | Natural Lands | 0.61776 | 2733.976 | 5.3597 | 0.73368 | 3.311 | 0.45324 | 1688.9504 | 3200 | Shrub and Brushland | 3200 | Town of Malabar Brevard County | Town of Malabar |  |  | Natural Lands | 0 | 1 | 3.311 | 0.45324 | 1688.9504 |  | -1 | -1 | -1 | -1 | 0 |  |  | Central IRL A | -1 |  |  | 684 | PB-06 | Boundary Canal Phase II, Stormwater Improvement | City of Palm Bay |  | 200 | 1.3698
460000 | 890000 | 890000 | Central IRL | A | IR12-21 | 62-304.520 (7), F.A.C. | 0.56 | 0.48 | Natural Lands | 0.61526 | 1993.9398 | 4.0818 | 0.46784 | 2.5114 | 0.28784 | 1226.7949 | 4110 | Pine flatwoods | 4110 | Town of Malabar Brevard County | Town of Malabar |  |  | Natural Lands | 0 | 1 | 2.5114 | 0.28784 | 1226.7949 |  | -1 | -1 | -1 | -1 | 0 |  |  | Central IRL A | -1 |  |  | 684 | PB-06 | Boundary Canal Phase II, Stormwater Improvement | City of Palm Bay |  | 199.4076 | 0.99497
460000 | 890000 | 890000 | Central IRL | A | IR12-21 | 62-304.520 (7), F.A.C. | 0.56 | 0.48 | Natural Lands | 0.0025017 | 1993.9398 | 4.0818 | 0.46784 | 0.010211 | 0.0011704 | 4.9882 | 4340 | Hardwood Conifer Mixed | 4340 | Town of Malabar Brevard County | Town of Malabar |  |  | Natural Lands | 0 | 1 | 0.010211 | 0.0011704 | 4.9882 |  | -1 | -1 | -1 | -1 | 0 |  |  | Central IRL A | -1 |  |  | 684 | PB-06 | Boundary Canal Phase II, Stormwater Improvement | City of Palm Bay |  | 13.0518 | 0.0040456
460000 | 890000 | 890000 | Central IRL | A | IR12-21 | 62-304.520 (7), F.A.C. | 0.56 | 0.48 | Agricultural Producers | 0.59823 | 2001.4677 | 4.0141 | 0.53665 | 2.4013 | 0.32104 | 1197.3323 | 3300 | Mixed Rangeland | 3300 | Town of Malabar Brevard County | Town of Malabar | Agricultural Producers |  |  | 0 | 1 | 2.4013 | 0.32104 | 1197.3323 |  | -1 | -1 | -1 | -1 | 0 |  |  | Central IRL A | -1 |  |  | 684 | PB-06 | Boundary Canal Phase II, Stormwater Improvement | City of Palm Bay |  | 197.075 | 0.97107
460000 | 890000 | 890000 | Central IRL | A | IR12-21 | 62-304.520 (7), F.A.C. | 0.56 | 0.48 | Natural Lands | 0.019536 | 2001.4677 | 4.0141 | 0.53665 | 0.078421 | 0.010484 | 39.1013 | 6410 | Freshwater marshes | 6410 | Town of Malabar Brevard County | Town of Malabar |  |  | Natural Lands | 0 | 1 | 0.078421 | 0.010484 | 39.1013 |  | -1 | -1 | -1 | -1 | 0 |  |  | Central IRL A | -1 |  |  | 684 | PB-06 | Boundary Canal Phase II, Stormwater Improvement | City of Palm Bay |  | 66.1644 | 0.031712
460000 | 890000 | 890000 | Central IRL | A | IR12-21 | 62-304.520 (7), F.A.C. | 0.56 | 0.48 | Town of Malabar | 0.0011954 | 3795.1962 | 9.8216 | 1.4568 | 0.011741 | 0.0017414 | 4.5367 | 1210 | Fixed Single Family Units | 1210 | Town of Malabar Brevard County | Town of Malabar |  |  |  | 0 | 1 | 0.011741 | 0.0017414 | 4.5367 |  | -1 | -1 | -1 | -1 | 0 |  |  | Central IRL A | -1 |  |  | 684 | PB-06 | Boundary Canal Phase II, Stormwater Improvement | City of Palm Bay |  | 38.7836 | 0.0036794
460000 | 890000 | 890000 | Central IRL | A | IR12-21 | 62-304.520 (7), F.A.C. | 0.56 | 0.48 | Town of Malabar | 0.5348 | 3795.1962 | 9.8216 | 1.4568 | 5.2526 | 0.77907 | 2029.6633 | 1210 | Fixed Single Family Units | 1210 | Town of Malabar Brevard County | Town of Malabar |  |  |  | 0 | 1 | 5.2526 | 0.77907 | 2339.9968 |  | -1 | -1 | -1 | -1 | 0 |  |  | Central IRL A | -1 |  |  | 684 | PB-06 | Boundary Canal Phase II, Stormwater Improvement | City of Palm Bay |  | 186.2649 | 1.8978
460000 | 890000 | 890000 | Central IRL | A | IR12-21 | 62-304.520 (7), F.A.C. | 0.56 | 0.48 | Natural Lands | 0.59864 | 1836.1352 | 4.3195 | 0.22488 | 2.5858 | 0.13462 | 1099.1807 | 4110 | Pine flatwoods | 4110 | Town of Malabar Brevard County | Town of Malabar |  |  | Natural Lands | 0 | 1 | 2.5858 | 0.13462 | 1099.1807 |  | -1 | -1 | -1 | -1 | 0 |  |  | Central IRL A | -1 |  |  | 684 | PB-06 | Boundary Canal Phase II, Stormwater Improvement | City of Palm Bay |  | 196.5248 | 0.89147
460000 | 890000 | 890000 | Central IRL | A | IR12-21 | 62-304.520 (7), F.A.C. | 0.56 | 0.48 | Natural Lands | 0.019125 | 1836.1352 | 4.3195 | 0.22488 | 0.08261 | 0.0043009 | 35.1165 | 4110 | Pine flatwoods | 4110 | Town of Malabar Brevard County | Town of Malabar |  |  | Natural Lands | 0 | 1 | 0.08261 | 0.0043009 | 35.1165 |  | -1 | -1 | -1 | -1 | 0 |  |  | Central IRL A | -1 |  |  | 684 | PB-06 | Boundary Canal Phase II, Stormwater Improvement | City of Palm Bay |  | 89.086 | 0.028481
460000 | 890000 | 890000 | Central IRL | A | IR12-21 | 62-304.520 (7), F.A.C. | 0.56 | 0.48 | Natural Lands | 0.61776 | 2704.5909 | 5.3022 | 0.72578 | 3.2755 | 0.44836 | 1670.7974 | 3200 | Shrub and Brushland | 3200 | Town of Malabar Brevard County | Town of Malabar |  |  | Natural Lands | 0 | 1 | 3.2755 | 0.44836 | 1670.7974 |  | -1 | -1 | -1 | -1 | 0 |  |  | Central IRL A | -1 |  |  | 684 | PB-06 | Boundary Canal Phase II, Stormwater Improvement | City of Palm Bay |  | 200 | 1.3551
460000 | 890000 | 890000 | Central IRL | A | IR12-21 | 62-304.520 (7), F.A.C. | 0.56 | 0.48 | Natural Lands | 0.61776 | 2392.2703 | 4.6922 | 0.64175 | 2.8987 | 0.39645 | 1477.8572 | 3200 | Shrub and Brushland | 3200 | Town of Malabar Brevard County | Town of Malabar |  |  | Natural Lands | 0 | 1 | 2.8987 | 0.39645 | 1477.8572 |  | -1 | -1 | -1 | -1 | 0 |  |  | Central IRL A | -1 |  |  | 684 | PB-06 | Boundary Canal Phase II, Stormwater Improvement | City of Palm Bay |  | 200 | 1.1986
460000 | 890000 | 890000 | Central IRL | A | IR12-21 | 62-304.520 (7), F.A.C. | 0.56 | 0.48 | Natural Lands | 0.20917 | 2823.8353 | 5.4554 | 0.5718 | 1.1411 | 0.1196 | 590.6632 | 3200 | Shrub and Brushland | 3200 | Town of Malabar Brevard County | Town of Malabar |  |  | Natural Lands | 0 | 1 | 1.1411 | 0.1196 | 590.6632 |  | -1 | -1 | -1 | -1 | 0 |  |  | Central IRL A | -1 |  |  | 684 | PB-06 | Boundary Canal Phase II, Stormwater Improvement | City of Palm Bay |  | 192.6585 | 0.47905
460000 | 890000 | 890000 | Central IRL | A | IR12-21 | 62-304.520 (7), F.A.C. | 0.56 | 0.48 | Natural Lands | 0.40859 | 2823.8353 | 5.4554 | 0.5718 | 2.2291 | 0.23364 | 1153.7991 | 6430 | Wet prairies | 6430 | Town of Malabar Brevard County | Town of Malabar |  |  | Natural Lands | 0 | 1 | 2.2291 | 0.23364 | 1153.7991 |  | -1 | -1 | -1 | -1 | 0 |  |  | Central IRL A | -1 |  |  | 684 | PB-06 | Boundary Canal Phase II, Stormwater Improvement | City of Palm Bay |  | 165.7574 | 0.93577
460000 | 890000 | 890000 | Central IRL | A | IR12-21 | 62-304.520 (7), F.A.C. | 0.56 | 0.48 | Natural Lands | 0.61776 | 2766.6654 | 5.7252 | 0.71333 | 3.5368 | 0.44067 | 1709.1448 | 3200 | Shrub and Brushland | 3200 | Town of Malabar Brevard County | Town of Malabar |  |  | Natural Lands | 0 | 1 | 3.5368 | 0.44067 | 1709.1448 |  | -1 | -1 | -1 | -1 | 0 |  |  | Central IRL A | -1 |  |  | 684 | PB-06 | Boundary Canal Phase II, Stormwater Improvement | City of Palm Bay |  | 200 | 1.3862
460000 | 890000 | 890000 | Central IRL | A | IR12-21 | 62-304.520 (7), F.A.C. | 0.56 | 0.48 | Natural Lands | 0.051998 | 1895.5091 | 3.7115 | 0.50328 | 0.19299 | 0.02617 | 98.562 | 4340 | Hardwood Conifer Mixed | 4340 | Town of Malabar Brevard County | Town of Malabar |  |  | Natural Lands | 0 | 1 | 0.19299 | 0.02617 | 1170.9762 |  | -1 | -1 | -1 | -1 | 0 |  |  | Central IRL A | -1 |  |  | 684 | PB-06 | Boundary Canal Phase II, Stormwater Improvement | City of Palm Bay |  | 80.9874 | 0.9497
460000 | 890000 | 890000 | Central IRL | A | IR12-21 | 62-304.520 (7), F.A.C. | 0.56 | 0.48 | Town of Malabar | 0.057294 | 2063.2893 | 4.3516 | 0.55397 | 0.24932 | 0.031739 | 118.2137 | 1850 | Parks and Zoos | 1850 | Town of Malabar Brevard County | Town of Malabar |  |  |  | 0 | 1 | 0.24932 | 0.031739 | 118.2137 |  | -1 | -1 | -1 | -1 | 0 |  |  | Central IRL A | -1 |  |  | 684 | PB-06 | Boundary Canal Phase II, Stormwater Improvement | City of Palm Bay |  | 109.2888 | 0.095875
460000 | 890000 | 890000 | Central IRL | A | IR12-21 | 62-304.520 (7), F.A.C. | 0.56 | 0.48 | Agricultural Producers | 0.56047 | 2063.2893 | 4.3516 | 0.55397 | 2.4389 | 0.31048 | 1156.4111 | 3300 | Mixed Rangeland | 3300 | Town of Malabar Brevard County | Town of Malabar | Agricultural Producers |  |  | 0 | 1 | 2.4389 | 0.31048 | 1156.4111 |  | -1 | -1 | -1 | -1 | 0 |  |  | Central IRL A | -1 |  |  | 684 | PB-06 | Boundary Canal Phase II, Stormwater Improvement | City of Palm Bay |  | 190.74 | 0.93788
460000 | 890000 | 890000 | Central IRL | A | IR12-21 | 62-304.520 (7), F.A.C. | 0.56 | 0.48 | Agricultural Producers | 0.61776 | 1988.7395 | 3.9034 | 0.53473 | 2.4114 | 0.33034 | 1228.5706 | 3300 | Mixed Rangeland | 3300 | Town of Malabar Brevard County | Town of Malabar | Agricultural Producers |  |  | 0 | 1 | 2.4114 | 0.33034 | 1228.5706 |  | -1 | -1 | -1 | -1 | 0 |  |  | Central IRL A | -1 |  |  | 684 | PB-06 | Boundary Canal Phase II, Stormwater Improvement | City of Palm Bay |  | 200 | 0.99641
460000 | 890000 | 890000 | Central IRL | A | IR12-21 | 62-304.520 (7), F.A.C. | 0.56 | 0.48 | Natural Lands | 0.58963 | 1984.5599 | 4.6116 | 0.26401 | 2.7191 | 0.15567 | 1170.1623 | 4110 | Pine flatwoods | 4110 | Town of Malabar Brevard County | Town of Malabar |  |  | Natural Lands | 0 | 1 | 2.7191 | 0.15567 | 1170.1623 |  | -1 | -1 | -1 | -1 | 0 |  |  | Central IRL A | -1 |  |  | 684 | PB-06 | Boundary Canal Phase II, Stormwater Improvement | City of Palm Bay |  | 195.4604 | 0.94904
460000 | 890000 | 890000 | Central IRL | A | IR12-21 | 62-304.520 (7), F.A.C. | 0.56 | 0.48 | Natural Lands | 0.02813 | 1984.5599 | 4.6116 | 0.26401 | 0.12973 | 0.0074267 | 55.8263 | 4110 | Pine flatwoods | 4110 | Town of Malabar Brevard County | Town of Malabar |  |  | Natural Lands | 0 | 1 | 0.12973 | 0.0074267 | 55.8263 |  | -1 | -1 | -1 | -1 | 0 |  |  | Central IRL A | -1 |  |  | 684 | PB-06 | Boundary Canal Phase II, Stormwater Improvement | City of Palm Bay |  | 104.5676 | 0.045277
460000 | 890000 | 890000 | Central IRL | A | IR12-21 | 62-304.520 (7), F.A.C. | 0.56 | 0.48 | Natural Lands | 0.61776 | 2170.8671 | 3.9829 | 0.31322 | 2.4605 | 0.1935 | 1341.0823 | 6430 | Wet prairies | 6430 | Town of Malabar Brevard County | Town of Malabar |  |  | Natural Lands | 0 | 1 | 2.4605 | 0.1935 | 1341.0823 |  | -1 | -1 | -1 | -1 | 0 |  |  | Central IRL A | -1 |  |  | 684 | PB-06 | Boundary Canal Phase II, Stormwater Improvement | City of Palm Bay |  | 200 | 1.0877
460000 | 890000 | 890000 | Central IRL | A | IR12-21 | 62-304.520 (7), F.A.C. | 0.56 | 0.48 | Town of Malabar | 0.059212 | 2525.3803 | 3.0625 | 0.36386 | 0.18134 | 0.021545 | 149.5318 | 1100 | Residential, Low Density-Less than two dwelling units/acre | 1100 | Town of Malabar Brevard County | Town of Malabar |  |  |  | 0 | 1 | 0.18134 | 0.021545 | 459.1917 |  | -1 | -1 | -1 | -1 | 0 |  |  | Central IRL A | -1 |  |  | 684 | PB-06 | Boundary Canal Phase II, Stormwater Improvement | City of Palm Bay |  | 109.66 | 0.37242
460000 | 890000 | 890000 | Central IRL | A | IR12-21 | 62-304.520 (7), F.A.C. | 0.56 | 0.48 | Natural Lands | 0.10778 | 2525.3803 | 3.0625 | 0.36386 | 0.33007 | 0.039215 | 272.1746 | 4110 | Pine flatwoods | 4110 | Town of Malabar Brevard County | Town of Malabar |  |  | Natural Lands | 0 | 1 | 0.33007 | 0.039215 | 272.1746 |  | -1 | -1 | -1 | -1 | 0 |  |  | Central IRL A | -1 |  |  | 684 | PB-06 | Boundary Canal Phase II, Stormwater Improvement | City of Palm Bay |  | 117.5209 | 0.22074
460000 | 890000 | 890000 | Central IRL | A | IR12-21 | 62-304.520 (7), F.A.C. | 0.56 | 0.48 | Natural Lands | 0.084774 | 1867.3853 | 3.7054 | 0.50136 | 0.31412 | 0.042502 | 158.305 | 3200 | Shrub and Brushland | 3200 | Town of Malabar Brevard County | Town of Malabar |  |  | Natural Lands | 0 | 1 | 0.31412 | 0.042502 | 158.305 |  | -1 | -1 | -1 | -1 | 0 |  |  | Central IRL A | -1 |  |  | 684 | PB-06 | Boundary Canal Phase II, Stormwater Improvement | City of Palm Bay |  | 89.4341 | 0.12839
460000 | 890000 | 890000 | Central IRL | A | IR12-21 | 62-304.520 (7), F.A.C. | 0.56 | 0.48 | Agricultural Producers | 0.53299 | 1867.3853 | 3.7054 | 0.50136 | 1.9749 | 0.26722 | 995.2974 | 3300 | Mixed Rangeland | 3300 | Town of Malabar Brevard County | Town of Malabar | Agricultural Producers |  |  | 0 | 1 | 1.9749 | 0.26722 | 995.2974 |  | -1 | -1 | -1 | -1 | 0 |  |  | Central IRL A | -1 |  |  | 684 | PB-06 | Boundary Canal Phase II, Stormwater Improvement | City of Palm Bay |  | 184.6561 | 0.80722
460000 | 890000 | 890000 | Central IRL | A | IR12-21 | 62-304.520 (7), F.A.C. | 0.56 | 0.48 | Natural Lands | 0.0021619 | 2323.7765 | 4.7282 | 0.35482 | 0.010222 | 0.00076708 | 5.0237 | 3200 | Shrub and Brushland | 3200 | Town of Malabar Brevard County | Town of Malabar |  |  | Natural Lands | 0 | 1 | 0.010222 | 0.00076708 | 5.0237 |  | -1 | -1 | -1 | -1 | 0 |  |  | Central IRL A | -1 |  |  | 684 | PB-06 | Boundary Canal Phase II, Stormwater Improvement | City of Palm Bay |  | 16.751 | 0.0040744
460000 | 890000 | 890000 | Central IRL | A | IR12-21 | 62-304.520 (7), F.A.C. | 0.56 | 0.48 | Natural Lands | 0.27532 | 2323.7765 | 4.7282 | 0.35482 | 1.3018 | 0.097689 | 639.7824 | 4110 | Pine flatwoods | 4110 | Town of Malabar Brevard County | Town of Malabar |  |  | Natural Lands | 0 | 1 | 1.3018 | 0.097689 | 639.7824 |  | -1 | -1 | -1 | -1 | 0 |  |  | Central IRL A | -1 |  |  | 684 | PB-06 | Boundary Canal Phase II, Stormwater Improvement | City of Palm Bay |  | 144.3946 | 0.51888
460000 | 890000 | 890000 | Central IRL | A | IR12-21 | 62-304.520 (7), F.A.C. | 0.56 | 0.48 | Natural Lands | 0.34028 | 2323.7765 | 4.7282 | 0.35482 | 1.6089 | 0.12074 | 790.7381 | 6430 | Wet prairies | 6430 | Town of Malabar Brevard County | Town of Malabar |  |  | Natural Lands | 0 | 1 | 1.6089 | 0.12074 | 790.7381 |  | -1 | -1 | -1 | -1 | 0 |  |  | Central IRL A | -1 |  |  | 684 | PB-06 | Boundary Canal Phase II, Stormwater Improvement | City of Palm Bay |  | 154.1281 | 0.64131
460000 | 890000 | 890000 | Central IRL | A | IR12-21 | 62-304.520 (7), F.A.C. | 0.56 | 0.48 | Natural Lands | 0.55446 | 1971.1073 | 4.0394 | 0.46328 | 2.2397 | 0.25687 | 1092.8976 | 4110 | Pine flatwoods | 4110 | Town of Malabar Brevard County | Town of Malabar |  |  | Natural Lands | 0 | 1 | 2.2397 | 0.25687 | 1200.9054 |  | -1 | -1 | -1 | -1 | 0 |  |  | Central IRL A | -1 |  |  | 684 | PB-06 | Boundary Canal Phase II, Stormwater Improvement | City of Palm Bay |  | 187.39 | 0.97397
460000 | 890000 | 890000 | Central IRL | A | IR12-21 | 62-304.520 (7), F.A.C. | 0.56 | 0.48 | Natural Lands | 0.18297 | 1011.6782 | 0 | 0 | 0 | 0 | 185.1087 | 4110 | Pine flatwoods | 4110 | Town of Malabar Brevard County | Town of Malabar |  |  | Natural Lands | 0 | 1 | 0 | 0 | 185.1087 |  | -1 | -1 | -1 | -1 | 0 |  |  | Central IRL A | -1 |  |  | 684 | PB-06 | Boundary Canal Phase II, Stormwater Improvement | City of Palm Bay |  | 193.3784 | 0.15013
460000 | 890000 | 890000 | Central IRL | A | IR12-21 | 62-304.520 (7), F.A.C. | 0.56 | 0.48 | Natural Lands | 0.43479 | 1011.6782 | 0 | 0 | 0 | 0 | 439.8691 | 5300 | Reservoirs | 5300 | Town of Malabar Brevard County | Town of Malabar |  |  | Natural Lands | 0 | 1 | 0 | 0 | 439.8691 |  | -1 | -1 | -1 | -1 | 0 |  |  | Central IRL A | -1 |  |  | 684 | PB-06 | Boundary Canal Phase II, Stormwater Improvement | City of Palm Bay |  | 164.6325 | 0.35675
460000 | 890000 | 890000 | Central IRL | A | IR12-21 | 62-304.520 (7), F.A.C. | 0.56 | 0.48 | Town of Malabar | 0.083948 | 3800.1959 | 9.6972 | 1.4338 | 0.81406 | 0.12037 | 319.0176 | 1210 | Fixed Single Family Units | 1210 | Town of Malabar Brevard County | Town of Malabar |  |  |  | 0 | 1 | 0.81406 | 0.12037 | 319.0176 |  | -1 | -1 | -1 | -1 | 0 |  |  | Central IRL A | -1 |  |  | 684 | PB-06 | Boundary Canal Phase II, Stormwater Improvement | City of Palm Bay |  | 113.599 | 0.25873
460000 | 890000 | 890000 | Central IRL | A | IR12-21 | 62-304.520 (7), F.A.C. | 0.56 | 0.48 | Town of Malabar | 0.53382 | 3800.1959 | 9.6972 | 1.4338 | 5.1765 | 0.7654 | 2028.6045 | 1210 | Fixed Single Family Units | 1210 | Town of Malabar Brevard County | Town of Malabar |  |  |  | 0 | 1 | 5.1765 | 0.7654 | 2028.6045 |  | -1 | -1 | -1 | -1 | 0 |  |  | Central IRL A | -1 |  |  | 684 | PB-06 | Boundary Canal Phase II, Stormwater Improvement | City of Palm Bay |  | 186.4211 | 1.6453
460000 | 890000 | 890000 | Central IRL | A | IR12-21 | 62-304.520 (7), F.A.C. | 0.56 | 0.48 | Natural Lands | 0.60468 | 2426.2973 | 4.7789 | 0.64895 | 2.8897 | 0.39241 | 1467.1352 | 3200 | Shrub and Brushland | 3200 | Town of Malabar Brevard County | Town of Malabar |  |  | Natural Lands | 0 | 1 | 2.8897 | 0.39241 | 1467.1352 |  | -1 | -1 | -1 | -1 | 0 |  |  | Central IRL A | -1 |  |  | 684 | PB-06 | Boundary Canal Phase II, Stormwater Improvement | City of Palm Bay |  | 194.1578 | 1.1899
460000 | 890000 | 890000 | Central IRL | A | IR12-21 | 62-304.520 (7), F.A.C. | 0.56 | 0.48 | Natural Lands | 0.013083 | 2426.2973 | 4.7789 | 0.64895 | 0.062521 | 0.00849 | 31.7426 | 4130 | Sand pine | 4130 | Town of Malabar Brevard County | Town of Malabar |  |  | Natural Lands | 0 | 1 | 0.062521 | 0.00849 | 31.7426 |  | -1 | -1 | -1 | -1 | 0 |  |  | Central IRL A | -1 |  |  | 684 | PB-06 | Boundary Canal Phase II, Stormwater Improvement | City of Palm Bay |  | 36.249 | 0.025744
460000 | 890000 | 890000 | Central IRL | A | IR12-21 | 62-304.520 (7), F.A.C. | 0.56 | 0.48 | Agricultural Producers | 0.61776 | 2197.0114 | 4.3471 | 0.59023 | 2.6855 | 0.36462 | 1357.2333 | 3300 | Mixed Rangeland | 3300 | Town of Malabar Brevard County | Town of Malabar | Agricultural Producers |  |  | 0 | 1 | 2.6855 | 0.36462 | 1357.2333 |  | -1 | -1 | -1 | -1 | 0 |  |  | Central IRL A | -1 |  |  | 684 | PB-06 | Boundary Canal Phase II, Stormwater Improvement | City of Palm Bay |  | 200 | 1.1008
460000 | 890000 | 890000 | Central IRL | A | IR12-21 | 62-304.520 (7), F.A.C. | 0.56 | 0.48 | Natural Lands | 0.3675 | 2180.8727 | 4.5178 | 0.55219 | 1.6603 | 0.20293 | 801.4771 | 3200 | Shrub and Brushland | 3200 | Town of Malabar Brevard County | Town of Malabar |  |  | Natural Lands | 0 | 1 | 1.6603 | 0.20293 | 801.4771 |  | -1 | -1 | -1 | -1 | 0 |  |  | Central IRL A | -1 |  |  | 684 | PB-06 | Boundary Canal Phase II, Stormwater Improvement | City of Palm Bay |  | 159.667 | 0.65002
460000 | 890000 | 890000 | Central IRL | A | IR12-21 | 62-304.520 (7), F.A.C. | 0.56 | 0.48 | Natural Lands | 0.25026 | 2180.8727 | 4.5178 | 0.55219 | 1.1306 | 0.13819 | 545.7863 | 4130 | Sand pine | 4130 | Town of Malabar Brevard County | Town of Malabar |  |  | Natural Lands | 0 | 1 | 1.1306 | 0.13819 | 545.7863 |  | -1 | -1 | -1 | -1 | 0 |  |  | Central IRL A | -1 |  |  | 684 | PB-06 | Boundary Canal Phase II, Stormwater Improvement | City of Palm Bay |  | 140.6884 | 0.44265
460000 | 890000 | 890000 | Central IRL | A | IR12-21 | 62-304.520 (7), F.A.C. | 0.56 | 0.48 | Natural Lands | 0.4328 | 2957.023 | 6.6261 | 0.88402 | 2.8678 | 0.3826 | 1279.7956 | 4130 | Sand pine | 4130 | Town of Malabar Brevard County | Town of Malabar |  |  | Natural Lands | 0 | 1 | 2.8678 | 0.3826 | 1279.7956 |  | -1 | -1 | -1 | -1 | 0 |  |  | Central IRL A | -1 |  |  | 684 | PB-06 | Boundary Canal Phase II, Stormwater Improvement | City of Palm Bay |  | 170.059 | 1.038
460000 | 890000 | 890000 | Central IRL | A | IR12-21 | 62-304.520 (7), F.A.C. | 0.56 | 0.48 | Natural Lands | 0.61776 | 2370.3042 | 4.8383 | 0.61758 | 2.9889 | 0.38152 | 1464.2873 | 3200 | Shrub and Brushland | 3200 | Town of Malabar Brevard County | Town of Malabar |  |  | Natural Lands | 0 | 1 | 2.9889 | 0.38152 | 1464.2873 |  | -1 | -1 | -1 | -1 | 0 |  |  | Central IRL A | -1 |  |  | 684 | PB-06 | Boundary Canal Phase II, Stormwater Improvement | City of Palm Bay |  | 200 | 1.1876
460000 | 890000 | 890000 | Central IRL | A | IR12-21 | 62-304.520 (7), F.A.C. | 0.56 | 0.48 | Natural Lands | 0.011395 | 2763.3901 | 6.9111 | 0.68797 | 0.078749 | 0.0078391 | 31.4875 | 3200 | Shrub and Brushland | 3200 | Town of Malabar Brevard County | Town of Malabar |  |  | Natural Lands | 0 | 1 | 0.078749 | 0.0078391 | 31.4875 |  | -1 | -1 | -1 | -1 | 0 |  |  | Central IRL A | -1 |  |  | 684 | PB-06 | Boundary Canal Phase II, Stormwater Improvement | City of Palm Bay |  | 51.5388 | 0.025537
460000 | 890000 | 890000 | Central IRL | A | IR12-21 | 62-304.520 (7), F.A.C. | 0.56 | 0.48 | Natural Lands | 0.60637 | 2763.3901 | 6.9111 | 0.68797 | 4.1907 | 0.41716 | 1675.6339 | 6460 | Mixed scrub-shrub wetland | 6460 | Town of Malabar Brevard County | Town of Malabar |  |  | Natural Lands | 0 | 1 | 4.1907 | 0.41716 | 1675.6339 |  | -1 | -1 | -1 | -1 | 0 |  |  | Central IRL A | -1 |  |  | 684 | PB-06 | Boundary Canal Phase II, Stormwater Improvement | City of Palm Bay |  | 197.8605 | 1.359
460000 | 890000 | 890000 | Central IRL | A | IR12-21 | 62-304.520 (7), F.A.C. | 0.56 | 0.48 | Natural Lands | 0.61776 | 2283.4858 | 4.4795 | 0.61251 | 2.7672 | 0.37838 | 1410.6541 | 3200 | Shrub and Brushland | 3200 | Town of Malabar Brevard County | Town of Malabar |  |  | Natural Lands | 0 | 1 | 2.7672 | 0.37838 | 1410.6541 |  | -1 | -1 | -1 | -1 | 0 |  |  | Central IRL A | -1 |  |  | 684 | PB-06 | Boundary Canal Phase II, Stormwater Improvement | City of Palm Bay |  | 200 | 1.1441
460000 | 890000 | 890000 | Central IRL | A | IR12-21 | 62-304.520 (7), F.A.C. | 0.56 | 0.48 | Agricultural Producers | 0.59354 | 1986.4311 | 4.0833 | 0.57671 | 2.4236 | 0.3423 | 1179.0168 | 2430 | Ornamentals | 2430 | Town of Malabar Brevard County | Town of Malabar | Agricultural Producers |  |  | 0 | 1 | 2.4236 | 0.3423 | 1179.0168 |  | -1 | -1 | -1 | -1 | 0 |  |  | Central IRL A | -1 |  |  | 684 | PB-06 | Boundary Canal Phase II, Stormwater Improvement | City of Palm Bay |  | 200.0627 | 0.95622
460000 | 890000 | 890000 | Central IRL | A | IR12-21 | 62-304.520 (7), F.A.C. | 0.56 | 0.48 | Natural Lands | 0.024228 | 1986.4311 | 4.0833 | 0.57671 | 0.098931 | 0.013973 | 48.1277 | 4340 | Hardwood Conifer Mixed | 4340 | Town of Malabar Brevard County | Town of Malabar |  |  | Natural Lands | 0 | 1 | 0.098931 | 0.013973 | 48.1277 |  | -1 | -1 | -1 | -1 | 0 |  |  | Central IRL A | -1 |  |  | 684 | PB-06 | Boundary Canal Phase II, Stormwater Improvement | City of Palm Bay |  | 42.5819 | 0.039033
460000 | 890000 | 890000 | Central IRL | A | IR12-21 | 62-304.520 (7), F.A.C. | 0.56 | 0.48 | Agricultural Producers | 0.261 | 1950.2786 | 3.904 | 0.53957 | 1.019 | 0.14083 | 509.0294 | 2430 | Ornamentals | 2430 | Town of Malabar Brevard County | Town of Malabar | Agricultural Producers |  |  | 0 | 1 | 1.019 | 0.14083 | 509.0294 |  | -1 | -1 | -1 | -1 | 0 |  |  | Central IRL A | -1 |  |  | 684 | PB-06 | Boundary Canal Phase II, Stormwater Improvement | City of Palm Bay |  | 149.7857 | 0.41284
460000 | 890000 | 890000 | Central IRL | A | IR12-21 | 62-304.520 (7), F.A.C. | 0.56 | 0.48 | Natural Lands | 0.35676 | 1950.2786 | 3.904 | 0.53957 | 1.3928 | 0.1925 | 695.7837 | 4340 | Hardwood Conifer Mixed | 4340 | Town of Malabar Brevard County | Town of Malabar |  |  | Natural Lands | 0 | 1 | 1.3928 | 0.1925 | 695.7837 |  | -1 | -1 | -1 | -1 | 0 |  |  | Central IRL A | -1 |  |  | 684 | PB-06 | Boundary Canal Phase II, Stormwater Improvement | City of Palm Bay |  | 165.2852 | 0.5643
460000 | 890000 | 890000 | Central IRL | A | IR12-21 | 62-304.520 (7), F.A.C. | 0.56 | 0.48 | Natural Lands | 0.61776 | 2779.1005 | 5.4459 | 0.746 | 3.3643 | 0.46085 | 1716.8267 | 3200 | Shrub and Brushland | 3200 | Town of Malabar Brevard County | Town of Malabar |  |  | Natural Lands | 0 | 1 | 3.3643 | 0.46085 | 1716.8267 |  | -1 | -1 | -1 | -1 | 0 |  |  | Central IRL A | -1 |  |  | 684 | PB-06 | Boundary Canal Phase II, Stormwater Improvement | City of Palm Bay |  | 200 | 1.3924
460000 | 890000 | 890000 | Central IRL | A | IR12-21 | 62-304.520 (7), F.A.C. | 0.56 | 0.48 | Town of Malabar | 0.61776 | 3790.9435 | 9.5457 | 1.4072 | 5.897 | 0.8693 | 2341.9064 | 1210 | Fixed Single Family Units | 1210 | Town of Malabar Brevard County | Town of Malabar |  |  |  | 0 | 1 | 5.897 | 0.8693 | 2341.9064 |  | -1 | -1 | -1 | -1 | 0 |  |  | Central IRL A | -1 |  |  | 684 | PB-06 | Boundary Canal Phase II, Stormwater Improvement | City of Palm Bay |  | 200 | 1.8994
460000 | 890000 | 890000 | Central IRL | A | IR12-21 | 62-304.520 (7), F.A.C. | 0.56 | 0.48 | Natural Lands | 0.17351 | 3260.0401 | 8.3059 | 1.115 | 1.4411 | 0.19346 | 565.638 | 4110 | Pine flatwoods | 4110 | Town of Malabar Brevard County | Town of Malabar |  |  | Natural Lands | 0 | 1 | 1.4411 | 0.19346 | 565.638 |  | -1 | -1 | -1 | -1 | 0 |  |  | Central IRL A | -1 |  |  | 684 | PB-06 | Boundary Canal Phase II, Stormwater Improvement | City of Palm Bay |  | 129.9645 | 0.45875
460000 | 890000 | 890000 | Central IRL | A | IR12-21 | 62-304.520 (7), F.A.C. | 0.56 | 0.48 | Town of Malabar | 0.25487 | 3260.0401 | 8.3059 | 1.115 | 2.1169 | 0.28417 | 830.8785 | 1210 | Fixed Single Family Units | 1210 | Town of Malabar Brevard County | Town of Malabar |  |  |  | 0 | 1 | 2.1169 | 0.28417 | 830.8785 |  | -1 | -1 | -1 | -1 | 0 |  |  | Central IRL A | -1 |  |  | 684 | PB-06 | Boundary Canal Phase II, Stormwater Improvement | City of Palm Bay |  | 141.2446 | 0.67387
460000 | 890000 | 890000 | Central IRL | A | IR12-21 | 62-304.520 (7), F.A.C. | 0.56 | 0.48 | Town of Malabar | 0.18939 | 3260.0401 | 8.3059 | 1.115 | 1.573 | 0.21117 | 617.4172 | 1210 | Fixed Single Family Units | 1210 | Town of Malabar Brevard County | Town of Malabar |  |  |  | 0 | 1 | 1.573 | 0.21117 | 617.4172 |  | -1 | -1 | -1 | -1 | 0 |  |  | Central IRL A | -1 |  |  | 684 | PB-06 | Boundary Canal Phase II, Stormwater Improvement | City of Palm Bay |  | 130.6661 | 0.50074
460000 | 890000 | 890000 | Central IRL | A | IR12-21 | 62-304.520 (7), F.A.C. | 0.56 | 0.48 | Agricultural Producers | 0.51874 | 2734.9453 | 6.7074 | 0.76513 | 3.4794 | 0.39691 | 1418.7328 | 3300 | Mixed Rangeland | 3300 | Town of Malabar Brevard County | Town of Malabar | Agricultural Producers |  |  | 0 | 1 | 3.4794 | 0.39691 | 1418.7328 |  | -1 | -1 | -1 | -1 | 0 |  |  | Central IRL A | -1 |  |  | 684 | PB-06 | Boundary Canal Phase II, Stormwater Improvement | City of Palm Bay |  | 183.9778 | 1.1506
460000 | 890000 | 890000 | Central IRL | A | IR12-21 | 62-304.520 (7), F.A.C. | 0.56 | 0.48 | Natural Lands | 0.23019 | 2790.3264 | 5.4754 | 0.59733 | 1.2604 | 0.1375 | 642.3039 | 3200 | Shrub and Brushland | 3200 | Town of Malabar Brevard County | Town of Malabar |  |  | Natural Lands | 0 | 1 | 1.2604 | 0.1375 | 839.5685 |  | -1 | -1 | -1 | -1 | 0 |  |  | Central IRL A | -1 |  |  | 684 | PB-06 | Boundary Canal Phase II, Stormwater Improvement | City of Palm Bay |  | 198.1995 | 0.68092
460000 | 890000 | 890000 | Central IRL | A | IR12-21 | 62-304.520 (7), F.A.C. | 0.56 | 0.48 | Natural Lands | 0.31688 | 2790.3264 | 5.4754 | 0.59733 | 1.735 | 0.18928 | 884.1932 | 6430 | Wet prairies | 6430 | Town of Malabar Brevard County | Town of Malabar |  |  | Natural Lands | 0 | 1 | 1.735 | 0.18928 | 884.1932 |  | -1 | -1 | -1 | -1 | 0 |  |  | Central IRL A | -1 |  |  | 684 | PB-06 | Boundary Canal Phase II, Stormwater Improvement | City of Palm Bay |  | 156.9149 | 0.71711
460000 | 890000 | 890000 | Central IRL | A | IR12-21 | 62-304.520 (7), F.A.C. | 0.56 | 0.48 | Natural Lands | 0.25498 | 2247.8997 | 5.428 | 0.55903 | 1.3841 | 0.14254 | 573.1777 | 3200 | Shrub and Brushland | 3200 | Town of Malabar Brevard County | Town of Malabar |  |  | Natural Lands | 0 | 1 | 1.3841 | 0.14254 | 573.1777 |  | -1 | -1 | -1 | -1 | 0 |  |  | Central IRL A | -1 |  |  | 684 | PB-06 | Boundary Canal Phase II, Stormwater Improvement | City of Palm Bay |  | 140.1351 | 0.46486
460000 | 890000 | 890000 | Central IRL | A | IR12-21 | 62-304.520 (7), F.A.C. | 0.56 | 0.48 | Natural Lands | 0.36278 | 2247.8997 | 5.428 | 0.55903 | 1.9692 | 0.20281 | 815.4926 | 6460 | Mixed scrub-shrub wetland | 6460 | Town of Malabar Brevard County | Town of Malabar |  |  | Natural Lands | 0 | 1 | 1.9692 | 0.20281 | 815.4926 |  | -1 | -1 | -1 | -1 | 0 |  |  | Central IRL A | -1 |  |  | 684 | PB-06 | Boundary Canal Phase II, Stormwater Improvement | City of Palm Bay |  | 186.957 | 0.66139
460000 | 890000 | 890000 | Central IRL | A | IR12-21 | 62-304.520 (7), F.A.C. | 0.56 | 0.48 | Natural Lands | 0.49323 | 2369.5774 | 4.6673 | 0.57416 | 2.3021 | 0.28319 | 1168.752 | 3200 | Shrub and Brushland | 3200 | Town of Malabar Brevard County | Town of Malabar |  |  | Natural Lands | 0 | 1 | 2.3021 | 0.28319 | 1168.752 |  | -1 | -1 | -1 | -1 | 0 |  |  | Central IRL A | -1 |  |  | 684 | PB-06 | Boundary Canal Phase II, Stormwater Improvement | City of Palm Bay |  | 176.9522 | 0.94789
460000 | 890000 | 890000 | Central IRL | A | IR12-21 | 62-304.520 (7), F.A.C. | 0.56 | 0.48 | Natural Lands | 0.12453 | 2369.5774 | 4.6673 | 0.57416 | 0.58122 | 0.071501 | 295.0864 | 6430 | Wet prairies | 6430 | Town of Malabar Brevard County | Town of Malabar |  |  | Natural Lands | 0 | 1 | 0.58122 | 0.071501 | 295.0864 |  | -1 | -1 | -1 | -1 | 0 |  |  | Central IRL A | -1 |  |  | 684 | PB-06 | Boundary Canal Phase II, Stormwater Improvement | City of Palm Bay |  | 173.3055 | 0.23932
460000 | 890000 | 890000 | Central IRL | A | IR12-21 | 62-304.520 (7), F.A.C. | 0.56 | 0.48 | Town of Malabar | 0.043941 | 2841.1791 | 7.8804 | 1.2235 | 0.34627 | 0.053761 | 124.843 | 1100 | Residential, Low Density-Less than two dwelling units/acre | 1100 | Town of Malabar Brevard County | Town of Malabar |  |  |  | 0 | 1 | 0.34627 | 0.053761 | 124.843 |  | -1 | -1 | -1 | -1 | 0 |  |  | Central IRL A | -1 |  |  | 684 | PB-06 | Boundary Canal Phase II, Stormwater Improvement | City of Palm Bay |  | 81.9464 | 0.10125
460000 | 890000 | 890000 | Central IRL | A | IR12-21 | 62-304.520 (7), F.A.C. | 0.56 | 0.48 | Town of Malabar | 0.13377 | 2841.1791 | 7.8804 | 1.2235 | 1.0542 | 0.16367 | 380.0778 | 1200 | Residential, Medium Density-Two-five dwellingunits per acre | 1200 | Town of Malabar Brevard County | Town of Malabar |  |  |  | 0 | 1 | 1.0542 | 0.16367 | 380.0778 |  | -1 | -1 | -1 | -1 | 0 |  |  | Central IRL A | -1 |  |  | 684 | PB-06 | Boundary Canal Phase II, Stormwater Improvement | City of Palm Bay |  | 135.3025 | 0.30825
460000 | 890000 | 890000 | Central IRL | A | IR12-21 | 62-304.520 (7), F.A.C. | 0.56 | 0.48 | Agricultural Producers | 0.32645 | 2841.1791 | 7.8804 | 1.2235 | 2.5725 | 0.39941 | 927.4912 | 2430 | Ornamentals | 2430 | Town of Malabar Brevard County | Town of Malabar | Agricultural Producers |  |  | 0 | 1 | 2.5725 | 0.39941 | 927.4912 |  | -1 | -1 | -1 | -1 | 0 |  |  | Central IRL A | -1 |  |  | 684 | PB-06 | Boundary Canal Phase II, Stormwater Improvement | City of Palm Bay |  | 147.1777 | 0.75222
460000 | 890000 | 890000 | Central IRL | A | IR12-21 | 62-304.520 (7), F.A.C. | 0.56 | 0.48 | Town of Malabar | 0.084013 | 2841.1791 | 7.8804 | 1.2235 | 0.66206 | 0.10279 | 238.697 | 1210 | Fixed Single Family Units | 1210 | Town of Malabar Brevard County | Town of Malabar |  |  |  | 0 | 1 | 0.66206 | 0.10279 | 238.697 |  | -1 | -1 | -1 | -1 | 0 |  |  | Central IRL A | -1 |  |  | 684 | PB-06 | Boundary Canal Phase II, Stormwater Improvement | City of Palm Bay |  | 87.0442 | 0.19359
460000 | 890000 | 890000 | Central IRL | A | IR12-21 | 62-304.520 (7), F.A.C. | 0.56 | 0.48 | Town of Malabar | 0.021939 | 2841.1791 | 7.8804 | 1.2235 | 0.17289 | 0.026842 | 62.3326 | 1210 | Fixed Single Family Units | 1210 | Town of Malabar Brevard County | Town of Malabar |  |  |  | 0 | 1 | 0.17289 | 0.026842 | 62.3326 |  | -1 | -1 | -1 | -1 | 0 |  |  | Central IRL A | -1 |  |  | 684 | PB-06 | Boundary Canal Phase II, Stormwater Improvement | City of Palm Bay |  | 69.2833 | 0.050554
460000 | 890000 | 890000 | Central IRL | A | IR12-21 | 62-304.520 (7), F.A.C. | 0.56 | 0.48 | Town of Malabar | 0.00765 | 2841.1791 | 7.8804 | 1.2235 | 0.060285 | 0.0093598 | 21.7349 | 1210 | Fixed Single Family Units | 1210 | Town of Malabar Brevard County | Town of Malabar |  |  |  | 0 | 1 | 0.060285 | 0.0093598 | 21.7349 |  | -1 | -1 | -1 | -1 | 0 |  |  | Central IRL A | -1 |  |  | 684 | PB-06 | Boundary Canal Phase II, Stormwater Improvement | City of Palm Bay |  | 25.3359 | 0.017628
460000 | 890000 | 890000 | Central IRL | A | IR12-21 | 62-304.520 (7), F.A.C. | 0.56 | 0.48 | Natural Lands | 0.61776 | 2857.9122 | 5.9019 | 0.73802 | 3.646 | 0.45592 | 1765.5137 | 3200 | Shrub and Brushland | 3200 | Town of Malabar Brevard County | Town of Malabar |  |  | Natural Lands | 0 | 1 | 3.646 | 0.45592 | 1765.5137 |  | -1 | -1 | -1 | -1 | 0 |  |  | Central IRL A | -1 |  |  | 684 | PB-06 | Boundary Canal Phase II, Stormwater Improvement | City of Palm Bay |  | 200 | 1.4319
460000 | 890000 | 890000 | Central IRL | A | IR12-21 | 62-304.520 (7), F.A.C. | 0.56 | 0.48 | Natural Lands | 0.61776 | 1808.5233 | 3.7315 | 0.41365 | 2.3052 | 0.25554 | 1117.2396 | 4110 | Pine flatwoods | 4110 | Town of Malabar Brevard County | Town of Malabar |  |  | Natural Lands | 0 | 1 | 2.3052 | 0.25554 | 1117.2396 |  | -1 | -1 | -1 | -1 | 0 |  |  | Central IRL A | -1 |  |  | 684 | PB-06 | Boundary Canal Phase II, Stormwater Improvement | City of Palm Bay |  | 200 | 0.90611
460000 | 890000 | 890000 | Central IRL | A | IR12-21 | 62-304.520 (7), F.A.C. | 0.56 | 0.48 | Natural Lands | 0.018667 | 2808.46 | 5.807 | 0.72456 | 0.1084 | 0.013526 | 52.4265 | 3200 | Shrub and Brushland | 3200 | Town of Malabar Brevard County | Town of Malabar |  |  | Natural Lands | 0 | 1 | 0.1084 | 0.013526 | 1734.9639 |  | -1 | -1 | -1 | -1 | 0 |  |  | Central IRL A | -1 |  |  | 684 | PB-06 | Boundary Canal Phase II, Stormwater Improvement | City of Palm Bay |  | 61.574 | 1.4071
460000 | 890000 | 890000 | Central IRL | A | IR12-21 | 62-304.520 (7), F.A.C. | 0.56 | 0.48 | Natural Lands | 0.61776 | 2878.8142 | 5.6353 | 0.77335 | 3.4813 | 0.47775 | 1778.4262 | 3200 | Shrub and Brushland | 3200 | Town of Malabar Brevard County | Town of Malabar |  |  | Natural Lands | 0 | 1 | 3.4813 | 0.47775 | 1778.4262 |  | -1 | -1 | -1 | -1 | 0 |  |  | Central IRL A | -1 |  |  | 684 | PB-06 | Boundary Canal Phase II, Stormwater Improvement | City of Palm Bay |  | 200 | 1.4424
460000 | 890000 | 890000 | Central IRL | A | IR12-21 | 62-304.520 (7), F.A.C. | 0.56 | 0.48 | Natural Lands | 0.61776 | 1869.91 | 3.8373 | 0.43536 | 2.3705 | 0.26895 | 1155.1621 | 4110 | Pine flatwoods | 4110 | Town of Malabar Brevard County | Town of Malabar |  |  | Natural Lands | 0 | 1 | 2.3705 | 0.26895 | 1155.1621 |  | -1 | -1 | -1 | -1 | 0 |  |  | Central IRL A | -1 |  |  | 684 | PB-06 | Boundary Canal Phase II, Stormwater Improvement | City of Palm Bay |  | 200 | 0.93687
460000 | 890000 | 890000 | Central IRL | A | IR12-21 | 62-304.520 (7), F.A.C. | 0.56 | 0.48 | Natural Lands | 0.61776 | 2417.3092 | 4.7409 | 0.6485 | 2.9288 | 0.40062 | 1493.3253 | 4130 | Sand pine | 4130 | Town of Malabar Brevard County | Town of Malabar |  |  | Natural Lands | 0 | 1 | 2.9288 | 0.40062 | 1493.3253 |  | -1 | -1 | -1 | -1 | 0 |  |  | Central IRL A | -1 |  |  | 684 | PB-06 | Boundary Canal Phase II, Stormwater Improvement | City of Palm Bay |  | 200 | 1.2111
460000 | 890000 | 890000 | Central IRL | A | IR12-21 | 62-304.520 (7), F.A.C. | 0.56 | 0.48 | Natural Lands | 0.4808 | 2001.1102 | 4.006 | 0.5179 | 1.9261 | 0.249 | 962.1247 | 3200 | Shrub and Brushland | 3200 | Town of Malabar Brevard County | Town of Malabar |  |  | Natural Lands | 0 | 1 | 1.9261 | 0.249 | 962.1247 |  | -1 | -1 | -1 | -1 | 0 |  |  | Central IRL A | -1 |  |  | 684 | PB-06 | Boundary Canal Phase II, Stormwater Improvement | City of Palm Bay |  | 177.8964 | 0.78031
460000 | 890000 | 890000 | Central IRL | A | IR12-21 | 62-304.520 (7), F.A.C. | 0.56 | 0.48 | Natural Lands | 0.13697 | 2001.1102 | 4.006 | 0.5179 | 0.5487 | 0.070936 | 274.0881 | 4110 | Pine flatwoods | 4110 | Town of Malabar Brevard County | Town of Malabar |  |  | Natural Lands | 0 | 1 | 0.5487 | 0.070936 | 274.0881 |  | -1 | -1 | -1 | -1 | 0 |  |  | Central IRL A | -1 |  |  | 684 | PB-06 | Boundary Canal Phase II, Stormwater Improvement | City of Palm Bay |  | 122.2396 | 0.22229
460000 | 890000 | 890000 | Central IRL | A | IR12-21 | 62-304.520 (7), F.A.C. | 0.56 | 0.48 | Natural Lands | 0.59388 | 2817.909 | 5.7845 | 0.73463 | 3.4353 | 0.43628 | 1673.5006 | 3200 | Shrub and Brushland | 3200 | Town of Malabar Brevard County | Town of Malabar |  |  | Natural Lands | 0 | 1 | 3.4353 | 0.43628 | 1673.5006 |  | -1 | -1 | -1 | -1 | 0 |  |  | Central IRL A | -1 |  |  | 684 | PB-06 | Boundary Canal Phase II, Stormwater Improvement | City of Palm Bay |  | 197.8971 | 1.3573
460000 | 890000 | 890000 | Central IRL | A | IR12-21 | 62-304.520 (7), F.A.C. | 0.56 | 0.48 | Natural Lands | 0.023883 | 2817.909 | 5.7845 | 0.73463 | 0.13815 | 0.017545 | 67.3006 | 6460 | Mixed scrub-shrub wetland | 6460 | Town of Malabar Brevard County | Town of Malabar |  |  | Natural Lands | 0 | 1 | 0.13815 | 0.017545 | 67.3006 |  | -1 | -1 | -1 | -1 | 0 |  |  | Central IRL A | -1 |  |  | 684 | PB-06 | Boundary Canal Phase II, Stormwater Improvement | City of Palm Bay |  | 54.4262 | 0.054583
460000 | 890000 | 890000 | Central IRL | A | IR12-21 | 62-304.520 (7), F.A.C. | 0.56 | 0.48 | Natural Lands | 0.61776 | 2011.602 | 4.6333 | 0.28273 | 2.8623 | 0.17466 | 1242.6942 | 4110 | Pine flatwoods | 4110 | Town of Malabar Brevard County | Town of Malabar |  |  | Natural Lands | 0 | 1 | 2.8623 | 0.17466 | 1242.6942 |  | -1 | -1 | -1 | -1 | 0 |  |  | Central IRL A | -1 |  |  | 684 | PB-06 | Boundary Canal Phase II, Stormwater Improvement | City of Palm Bay |  | 200 | 1.0079
460000 | 890000 | 890000 | Central IRL | A | IR12-21 | 62-304.520 (7), F.A.C. | 0.56 | 0.48 | Agricultural Producers | 0.53503 | 2349.5146 | 5.0429 | 0.71944 | 2.6981 | 0.38492 | 1257.0534 | 2430 | Ornamentals | 2430 | Town of Malabar Brevard County | Town of Malabar | Agricultural Producers |  |  | 0 | 1 | 2.6981 | 0.38492 | 1257.0534 |  | -1 | -1 | -1 | -1 | 0 |  |  | Central IRL A | -1 |  |  | 684 | PB-06 | Boundary Canal Phase II, Stormwater Improvement | City of Palm Bay |  | 186.6359 | 1.0195
460000 | 890000 | 890000 | Central IRL | A | IR12-21 | 62-304.520 (7), F.A.C. | 0.56 | 0.48 | Town of Malabar | 0.082737 | 2349.5146 | 5.0429 | 0.71944 | 0.41723 | 0.059524 | 194.3909 | 1210 | Fixed Single Family Units | 1210 | Town of Malabar Brevard County | Town of Malabar |  |  |  | 0 | 1 | 0.41723 | 0.059524 | 194.3909 |  | -1 | -1 | -1 | -1 | 0 |  |  | Central IRL A | -1 |  |  | 684 | PB-06 | Boundary Canal Phase II, Stormwater Improvement | City of Palm Bay |  | 113.4218 | 0.15766
460000 | 890000 | 890000 | Central IRL | A | IR12-21 | 62-304.520 (7), F.A.C. | 0.56 | 0.48 | Natural Lands | 0.61776 | 1879.8593 | 3.857 | 0.43793 | 2.3827 | 0.27054 | 1161.3084 | 4110 | Pine flatwoods | 4110 | Town of Malabar Brevard County | Town of Malabar |  |  | Natural Lands | 0 | 1 | 2.3827 | 0.27054 | 1161.3084 |  | -1 | -1 | -1 | -1 | 0 |  |  | Central IRL A | -1 |  |  | 684 | PB-06 | Boundary Canal Phase II, Stormwater Improvement | City of Palm Bay |  | 200 | 0.94186
460000 | 890000 | 890000 | Central IRL | A | IR12-21 | 62-304.520 (7), F.A.C. | 0.56 | 0.48 | Town of Malabar | 0.14893 | 3908.0403 | 7.8954 | 1.0746 | 1.1759 | 0.16005 | 582.0217 | 1850 | Parks and Zoos | 1850 | Town of Malabar Brevard County | Town of Malabar |  |  |  | 0 | 1 | 1.1759 | 0.16005 | 582.0217 |  | -1 | -1 | -1 | -1 | 0 |  |  | Central IRL A | -1 |  |  | 684 | PB-06 | Boundary Canal Phase II, Stormwater Improvement | City of Palm Bay |  | 124.1439 | 0.47204
460000 | 890000 | 890000 | Central IRL | A | IR12-21 | 62-304.520 (7), F.A.C. | 0.56 | 0.48 | Town of Malabar | 0.063459 | 3908.0403 | 7.8954 | 1.0746 | 0.50103 | 0.068196 | 248 | 1750 | Governmental | 1750 | Town of Malabar Brevard County | Town of Malabar |  |  |  | 0 | 1 | 0.50103 | 0.068196 | 1832.2228 |  | -1 | -1 | -1 | -1 | 0 |  |  | Central IRL A | -1 |  |  | 684 | PB-06 | Boundary Canal Phase II, Stormwater Improvement | City of Palm Bay |  | 110.569 | 1.486
460000 | 890000 | 890000 | Central IRL | A | IR12-21 | 62-304.520 (7), F.A.C. | 0.56 | 0.48 | Agricultural Producers | 0.30102 | 2132.0932 | 4.305 | 0.5947 | 1.2959 | 0.17902 | 641.8106 | 2430 | Ornamentals | 2430 | Town of Malabar Brevard County | Town of Malabar | Agricultural Producers |  |  | 0 | 1 | 1.2959 | 0.17902 | 641.8106 |  | -1 | -1 | -1 | -1 | 0 |  |  | Central IRL A | -1 |  |  | 684 | PB-06 | Boundary Canal Phase II, Stormwater Improvement | City of Palm Bay |  | 148.7293 | 0.52053
460000 | 890000 | 890000 | Central IRL | A | IR12-21 | 62-304.520 (7), F.A.C. | 0.56 | 0.48 | Agricultural Producers | 0.31674 | 2132.0932 | 4.305 | 0.5947 | 1.3636 | 0.18837 | 675.3187 | 3300 | Mixed Rangeland | 3300 | Town of Malabar Brevard County | Town of Malabar | Agricultural Producers |  |  | 0 | 1 | 1.3636 | 0.18837 | 675.3187 |  | -1 | -1 | -1 | -1 | 0 |  |  | Central IRL A | -1 |  |  | 684 | PB-06 | Boundary Canal Phase II, Stormwater Improvement | City of Palm Bay |  | 151.2734 | 0.5477
460000 | 890000 | 890000 | Central IRL | A | IR12-21 | 62-304.520 (7), F.A.C. | 0.56 | 0.48 | Agricultural Producers | 0.61776 | 2011.3465 | 3.9534 | 0.54073 | 2.4423 | 0.33404 | 1242.5363 | 3300 | Mixed Rangeland | 3300 | Town of Malabar Brevard County | Town of Malabar | Agricultural Producers |  |  | 0 | 1 | 2.4423 | 0.33404 | 1242.5363 |  | -1 | -1 | -1 | -1 | 0 |  |  | Central IRL A | -1 |  |  | 684 | PB-06 | Boundary Canal Phase II, Stormwater Improvement | City of Palm Bay |  | 200 | 1.0077
460000 | 890000 | 890000 | Central IRL | A | IR12-21 | 62-304.520 (7), F.A.C. | 0.56 | 0.48 | Natural Lands | 0.46311 | 2179.5654 | 4.6929 | 0.57168 | 2.1734 | 0.26475 | 1009.3867 | 3100 | Herbaceous Dry Prairie | 3100 | Town of Malabar Brevard County | Town of Malabar |  |  | Natural Lands | 0 | 1 | 2.1734 | 0.26475 | 1009.3867 |  | -1 | -1 | -1 | -1 | 0 |  |  | Central IRL A | -1 |  |  | 684 | PB-06 | Boundary Canal Phase II, Stormwater Improvement | City of Palm Bay |  | 182.5129 | 0.81864
460000 | 890000 | 890000 | Central IRL | A | IR12-21 | 62-304.520 (7), F.A.C. | 0.56 | 0.48 | Natural Lands | 0.15465 | 2179.5654 | 4.6929 | 0.57168 | 0.72576 | 0.088409 | 337.0692 | 6410 | Freshwater marshes | 6410 | Town of Malabar Brevard County | Town of Malabar |  |  | Natural Lands | 0 | 1 | 0.72576 | 0.088409 | 337.0692 |  | -1 | -1 | -1 | -1 | 0 |  |  | Central IRL A | -1 |  |  | 684 | PB-06 | Boundary Canal Phase II, Stormwater Improvement | City of Palm Bay |  | 111.6602 | 0.27337
460000 | 890000 | 890000 | Central IRL | A | IR12-21 | 62-304.520 (7), F.A.C. | 0.56 | 0.48 | Natural Lands | 0.61776 | 2202.801 | 4.3218 | 0.5908 | 2.6699 | 0.36497 | 1360.8099 | 3200 | Shrub and Brushland | 3200 | Town of Malabar Brevard County | Town of Malabar |  |  | Natural Lands | 0 | 1 | 2.6699 | 0.36497 | 1360.8099 |  | -1 | -1 | -1 | -1 | 0 |  |  | Central IRL A | -1 |  |  | 684 | PB-06 | Boundary Canal Phase II, Stormwater Improvement | City of Palm Bay |  | 200 | 1.1037
460000 | 890000 | 890000 | Central IRL | A | IR12-21 | 62-304.520 (7), F.A.C. | 0.56 | 0.48 | Natural Lands | 0.030898 | 2253.0199 | 5.3365 | 0.40528 | 0.16489 | 0.012522 | 69.6135 | 3200 | Shrub and Brushland | 3200 | Town of Malabar Brevard County | Town of Malabar |  |  | Natural Lands | 0 | 1 | 0.16489 | 0.012522 | 69.6135 |  | -1 | -1 | -1 | -1 | 0 |  |  | Central IRL A | -1 |  |  | 684 | PB-06 | Boundary Canal Phase II, Stormwater Improvement | City of Palm Bay |  | 60.2521 | 0.056459
460000 | 890000 | 890000 | Central IRL | A | IR12-21 | 62-304.520 (7), F.A.C. | 0.56 | 0.48 | Natural Lands | 0.41977 | 2253.0199 | 5.3365 | 0.40528 | 2.2401 | 0.17012 | 945.7501 | 4110 | Pine flatwoods | 4110 | Town of Malabar Brevard County | Town of Malabar |  |  | Natural Lands | 0 | 1 | 2.2401 | 0.17012 | 945.7501 |  | -1 | -1 | -1 | -1 | 0 |  |  | Central IRL A | -1 |  |  | 684 | PB-06 | Boundary Canal Phase II, Stormwater Improvement | City of Palm Bay |  | 181.5861 | 0.76703
460000 | 890000 | 890000 | Central IRL | A | IR12-21 | 62-304.520 (7), F.A.C. | 0.56 | 0.48 | Natural Lands | 0.1671 | 2253.0199 | 5.3365 | 0.40528 | 0.8917 | 0.06772 | 376.4697 | 6460 | Mixed scrub-shrub wetland | 6460 | Town of Malabar Brevard County | Town of Malabar |  |  | Natural Lands | 0 | 1 | 0.8917 | 0.06772 | 376.4697 |  | -1 | -1 | -1 | -1 | 0 |  |  | Central IRL A | -1 |  |  | 684 | PB-06 | Boundary Canal Phase II, Stormwater Improvement | City of Palm Bay |  | 115.2302 | 0.30533
460000 | 890000 | 890000 | Central IRL | A | IR12-21 | 62-304.520 (7), F.A.C. | 0.56 | 0.48 | Natural Lands | 0.61776 | 2603.1255 | 5.8175 | 0.43134 | 3.5938 | 0.26646 | 1608.1158 | 4110 | Pine flatwoods | 4110 | Town of Malabar Brevard County | Town of Malabar |  |  | Natural Lands | 0 | 1 | 3.5938 | 0.26646 | 1608.1158 |  | -1 | -1 | -1 | -1 | 0 |  |  | Central IRL A | -1 |  |  | 684 | PB-06 | Boundary Canal Phase II, Stormwater Improvement | City of Palm Bay |  | 200 | 1.3042
460000 | 890000 | 890000 | Central IRL | A | IR12-21 | 62-304.520 (7), F.A.C. | 0.56 | 0.48 | Natural Lands | 0.59061 | 2588.4441 | 6.5754 | 0.64104 | 3.8835 | 0.37861 | 1528.7701 | 6460 | Mixed scrub-shrub wetland | 6460 | Town of Malabar Brevard County | Town of Malabar |  |  | Natural Lands | 0 | 1 | 3.8835 | 0.37861 | 1528.7701 |  | -1 | -1 | -1 | -1 | 0 |  |  | Central IRL A | -1 |  |  | 684 | PB-06 | Boundary Canal Phase II, Stormwater Improvement | City of Palm Bay |  | 195.6095 | 1.2399
460000 | 890000 | 890000 | Central IRL | A | IR12-21 | 62-304.520 (7), F.A.C. | 0.56 | 0.48 | Natural Lands | 0.61776 | 2146.6798 | 5.737 | 0.5213 | 3.5441 | 0.32204 | 1326.1403 | 6460 | Mixed scrub-shrub wetland | 6460 | Town of Malabar Brevard County | Town of Malabar |  |  | Natural Lands | 0 | 1 | 3.5441 | 0.32204 | 1326.1403 |  | -1 | -1 | -1 | -1 | 0 |  |  | Central IRL A | -1 |  |  | 684 | PB-06 | Boundary Canal Phase II, Stormwater Improvement | City of Palm Bay |  | 200 | 1.0755
460000 | 890000 | 890000 | Central IRL | A | IR12-21 | 62-304.520 (7), F.A.C. | 0.56 | 0.48 | Natural Lands | 0.61776 | 2177.9161 | 4.479 | 0.56422 | 2.767 | 0.34856 | 1345.437 | 3200 | Shrub and Brushland | 3200 | Town of Malabar Brevard County | Town of Malabar |  |  | Natural Lands | 0 | 1 | 2.767 | 0.34856 | 1345.437 |  | -1 | -1 | -1 | -1 | 0 |  |  | Central IRL A | -1 |  |  | 684 | PB-06 | Boundary Canal Phase II, Stormwater Improvement | City of Palm Bay |  | 200 | 1.0912
460000 | 890000 | 890000 | Central IRL | A | IR12-21 | 62-304.520 (7), F.A.C. | 0.56 | 0.48 | Natural Lands | 0.12843 | 1901.0643 | 3.8773 | 0.45594 | 0.49796 | 0.058557 | 244.1551 | 3200 | Shrub and Brushland | 3200 | Town of Malabar Brevard County | Town of Malabar |  |  | Natural Lands | 0 | 1 | 0.49796 | 0.058557 | 244.1551 |  | -1 | -1 | -1 | -1 | 0 |  |  | Central IRL A | -1 |  |  | 684 | PB-06 | Boundary Canal Phase II, Stormwater Improvement | City of Palm Bay |  | 118.6987 | 0.19802
460000 | 890000 | 890000 | Central IRL | A | IR12-21 | 62-304.520 (7), F.A.C. | 0.56 | 0.48 | Natural Lands | 0.48933 | 1901.0643 | 3.8773 | 0.45594 | 1.8973 | 0.22311 | 930.253 | 4110 | Pine flatwoods | 4110 | Town of Malabar Brevard County | Town of Malabar |  |  | Natural Lands | 0 | 1 | 1.8973 | 0.22311 | 930.253 |  | -1 | -1 | -1 | -1 | 0 |  |  | Central IRL A | -1 |  |  | 684 | PB-06 | Boundary Canal Phase II, Stormwater Improvement | City of Palm Bay |  | 183.365 | 0.75446
460000 | 890000 | 890000 | Central IRL | A | IR12-21 | 62-304.520 (7), F.A.C. | 0.56 | 0.48 | Town of Malabar | 0.094095 | 3832.5006 | 10.9143 | 1.973 | 1.027 | 0.18565 | 360.6186 | 1200 | Residential, Medium Density-Two-five dwellingunits per acre | 1200 | Town of Malabar Brevard County | Town of Malabar |  |  |  | 0 | 1 | 1.027 | 0.18565 | 360.6186 |  | -1 | -1 | -1 | -1 | 0 |  |  | Central IRL A | -1 |  |  | 684 | PB-06 | Boundary Canal Phase II, Stormwater Improvement | City of Palm Bay |  | 78.0631 | 0.29247
460000 | 890000 | 890000 | Central IRL | A | IR12-21 | 62-304.520 (7), F.A.C. | 0.56 | 0.48 | Town of Malabar | 0.14014 | 3832.5006 | 10.9143 | 1.973 | 1.5296 | 0.2765 | 537.0943 | 1210 | Fixed Single Family Units | 1210 | Town of Malabar Brevard County | Town of Malabar |  |  |  | 0 | 1 | 1.5296 | 0.2765 | 537.0943 |  | -1 | -1 | -1 | -1 | 0 |  |  | Central IRL A | -1 |  |  | 684 | PB-06 | Boundary Canal Phase II, Stormwater Improvement | City of Palm Bay |  | 98.0511 | 0.4356
460000 | 890000 | 890000 | Central IRL | A | IR12-21 | 62-304.520 (7), F.A.C. | 0.56 | 0.48 | Town of Malabar | 0.38353 | 3832.5006 | 10.9143 | 1.973 | 4.1859 | 0.75669 | 1469.8659 | 1310 | Fixed Single Family Units | 1310 | Town of Malabar Brevard County | Town of Malabar |  |  |  | 0 | 1 | 4.1859 | 0.75669 | 1469.8659 |  | -1 | -1 | -1 | -1 | 0 |  |  | Central IRL A | -1 |  |  | 684 | PB-06 | Boundary Canal Phase II, Stormwater Improvement | City of Palm Bay |  | 162.0989 | 1.1921
460000 | 890000 | 890000 | Central IRL | A | IR12-21 | 62-304.520 (7), F.A.C. | 0.56 | 0.48 | Natural Lands | 0.33308 | 1995.0855 | 4.1174 | 0.5262 | 1.3714 | 0.17527 | 664.5186 | 3200 | Shrub and Brushland | 3200 | Town of Malabar Brevard County | Town of Malabar |  |  | Natural Lands | 0 | 1 | 1.3714 | 0.17527 | 664.5186 |  | -1 | -1 | -1 | -1 | 0 |  |  | Central IRL A | -1 |  |  | 684 | PB-06 | Boundary Canal Phase II, Stormwater Improvement | City of Palm Bay |  | 162.539 | 0.53894
460000 | 890000 | 890000 | Central IRL | A | IR12-21 | 62-304.520 (7), F.A.C. | 0.56 | 0.48 | Natural Lands | 0.28469 | 1995.0855 | 4.1174 | 0.5262 | 1.1722 | 0.1498 | 567.9723 | 6410 | Freshwater marshes | 6410 | Town of Malabar Brevard County | Town of Malabar |  |  | Natural Lands | 0 | 1 | 1.1722 | 0.1498 | 567.9723 |  | -1 | -1 | -1 | -1 | 0 |  |  | Central IRL A | -1 |  |  | 684 | PB-06 | Boundary Canal Phase II, Stormwater Improvement | City of Palm Bay |  | 153.5454 | 0.46064
460000 | 890000 | 890000 | Central IRL | A | IR12-21 | 62-304.520 (7), F.A.C. | 0.56 | 0.48 | Natural Lands | 0.61776 | 1885.8194 | 3.8678 | 0.43984 | 2.3894 | 0.27172 | 1164.9903 | 4110 | Pine flatwoods | 4110 | Town of Malabar Brevard County | Town of Malabar |  |  | Natural Lands | 0 | 1 | 2.3894 | 0.27172 | 1164.9903 |  | -1 | -1 | -1 | -1 | 0 |  |  | Central IRL A | -1 |  |  | 684 | PB-06 | Boundary Canal Phase II, Stormwater Improvement | City of Palm Bay |  | 200 | 0.94484
460000 | 890000 | 890000 | Central IRL | A | IR12-21 | 62-304.520 (7), F.A.C. | 0.56 | 0.48 | Natural Lands | 0.10148 | 1872.8868 | 3.4959 | 0.27093 | 0.35477 | 0.027495 | 190.067 | 3200 | Shrub and Brushland | 3200 | Town of Malabar Brevard County | Town of Malabar |  |  | Natural Lands | 0 | 1 | 0.35477 | 0.027495 | 190.067 |  | -1 | -1 | -1 | -1 | 0 |  |  | Central IRL A | -1 |  |  | 684 | PB-06 | Boundary Canal Phase II, Stormwater Improvement | City of Palm Bay |  | 155.5867 | 0.15415
460000 | 890000 | 890000 | Central IRL | A | IR12-21 | 62-304.520 (7), F.A.C. | 0.56 | 0.48 | FDOT District 5 | 0.0013744 | 1872.8868 | 3.4959 | 0.27093 | 0.0048046 | 0.00037235 | 2.574 | 3200 | Shrub and Brushland | 3200 | FDOT District 5 Town of Malabar Brevard County | FDOT District 5 |  |  | Natural Lands | 0 | 1 | 0.0048046 | 0.00037235 | 2.574 |  | -1 | -1 | -1 | -1 | 0 |  |  | Central IRL A | -1 |  |  | 684 | PB-06 | Boundary Canal Phase II, Stormwater Improvement | City of Palm Bay |  | 9.6917 | 0.0020876
460000 | 890000 | 890000 | Central IRL | A | IR12-21 | 62-304.520 (7), F.A.C. | 0.56 | 0.48 | Natural Lands | 0.5136 | 1872.8868 | 3.4959 | 0.27093 | 1.7955 | 0.13915 | 961.9112 | 6430 | Wet prairies | 6430 | Town of Malabar Brevard County | Town of Malabar |  |  | Natural Lands | 0 | 1 | 1.7955 | 0.13915 | 961.9112 |  | -1 | -1 | -1 | -1 | 0 |  |  | Central IRL A | -1 |  |  | 684 | PB-06 | Boundary Canal Phase II, Stormwater Improvement | City of Palm Bay |  | 190.6844 | 0.78014
460000 | 890000 | 890000 | Central IRL | A | IR12-21 | 62-304.520 (7), F.A.C. | 0.56 | 0.48 | FDOT District 5 | 0.0013075 | 1872.8868 | 3.4959 | 0.27093 | 0.0045709 | 0.00035424 | 2.4488 | 6430 | Wet prairies | 6430 | FDOT District 5 Town of Malabar Brevard County | FDOT District 5 |  |  | Natural Lands | 0 | 1 | 0.0045709 | 0.00035424 | 2.4488 |  | -1 | -1 | -1 | -1 | 0 |  |  | Central IRL A | -1 |  |  | 684 | PB-06 | Boundary Canal Phase II, Stormwater Improvement | City of Palm Bay |  | 12.6541 | 0.0019861
460000 | 890000 | 890000 | Central IRL | A | IR12-21 | 62-304.520 (7), F.A.C. | 0.56 | 0.48 | Natural Lands | 0.61776 | 2785.015 | 5.4527 | 0.74806 | 3.3684 | 0.46212 | 1720.4805 | 3200 | Shrub and Brushland | 3200 | Town of Malabar Brevard County | Town of Malabar |  |  | Natural Lands | 0 | 1 | 3.3684 | 0.46212 | 1720.4805 |  | -1 | -1 | -1 | -1 | 0 |  |  | Central IRL A | -1 |  |  | 684 | PB-06 | Boundary Canal Phase II, Stormwater Improvement | City of Palm Bay |  | 200 | 1.3954
460000 | 890000 | 890000 | Central IRL | A | IR12-21 | 62-304.520 (7), F.A.C. | 0.56 | 0.48 | Natural Lands | 0.29775 | 2678.6274 | 6.18 | 0.67713 | 1.8401 | 0.20162 | 797.5707 | 3200 | Shrub and Brushland | 3200 | Town of Malabar Brevard County | Town of Malabar |  |  | Natural Lands | 0 | 1 | 1.8401 | 0.20162 | 797.5707 |  | -1 | -1 | -1 | -1 | 0 |  |  | Central IRL A | -1 |  |  | 684 | PB-06 | Boundary Canal Phase II, Stormwater Improvement | City of Palm Bay |  | 152.8712 | 0.64685
460000 | 890000 | 890000 | Central IRL | A | IR12-21 | 62-304.520 (7), F.A.C. | 0.56 | 0.48 | Natural Lands | 0.32001 | 2678.6274 | 6.18 | 0.67713 | 1.9777 | 0.21669 | 857.1874 | 6460 | Mixed scrub-shrub wetland | 6460 | Town of Malabar Brevard County | Town of Malabar |  |  | Natural Lands | 0 | 1 | 1.9777 | 0.21669 | 857.1874 |  | -1 | -1 | -1 | -1 | 0 |  |  | Central IRL A | -1 |  |  | 684 | PB-06 | Boundary Canal Phase II, Stormwater Improvement | City of Palm Bay |  | 156.474 | 0.6952
460000 | 890000 | 890000 | Central IRL | A | IR12-21 | 62-304.520 (7), F.A.C. | 0.56 | 0.48 | Natural Lands | 0.1628 | 2431.9466 | 4.7696 | 0.65243 | 0.77648 | 0.10622 | 395.9178 | 3200 | Shrub and Brushland | 3200 | Town of Malabar Brevard County | Town of Malabar |  |  | Natural Lands | 0 | 1 | 0.77648 | 0.10622 | 395.9178 |  | -1 | -1 | -1 | -1 | 0 |  |  | Central IRL A | -1 |  |  | 684 | PB-06 | Boundary Canal Phase II, Stormwater Improvement | City of Palm Bay |  | 127.7857 | 0.3211
460000 | 890000 | 890000 | Central IRL | A | IR12-21 | 62-304.520 (7), F.A.C. | 0.56 | 0.48 | Natural Lands | 0.45496 | 2431.9466 | 4.7696 | 0.65243 | 2.17 | 0.29683 | 1106.4499 | 4130 | Sand pine | 4130 | Town of Malabar Brevard County | Town of Malabar |  |  | Natural Lands | 0 | 1 | 2.17 | 0.29683 | 1106.4499 |  | -1 | -1 | -1 | -1 | 0 |  |  | Central IRL A | -1 |  |  | 684 | PB-06 | Boundary Canal Phase II, Stormwater Improvement | City of Palm Bay |  | 173.5329 | 0.89736
460000 | 890000 | 890000 | Central IRL | A | IR12-21 | 62-304.520 (7), F.A.C. | 0.56 | 0.48 | Natural Lands | 0.0038926 | 1994.3889 | 4.046 | 0.41849 | 0.01575 | 0.001629 | 7.7634 | 4340 | Hardwood Conifer Mixed | 4340 | Town of Malabar Brevard County | Town of Malabar |  |  | Natural Lands | 0 | 1 | 0.01575 | 0.001629 | 789.2652 |  | -1 | -1 | -1 | -1 | 0 |  |  | Central IRL A | -1 |  |  | 684 | PB-06 | Boundary Canal Phase II, Stormwater Improvement | City of Palm Bay |  | 42.9588 | 0.64012
460000 | 890000 | 890000 | Central IRL | A | IR12-21 | 62-304.520 (7), F.A.C. | 0.56 | 0.48 | Natural Lands | 0.61776 | 1891.9156 | 3.8809 | 0.44104 | 2.3975 | 0.27246 | 1168.7563 | 4110 | Pine flatwoods | 4110 | Town of Malabar Brevard County | Town of Malabar |  |  | Natural Lands | 0 | 1 | 2.3975 | 0.27246 | 1168.7563 |  | -1 | -1 | -1 | -1 | 0 |  |  | Central IRL A | -1 |  |  | 684 | PB-06 | Boundary Canal Phase II, Stormwater Improvement | City of Palm Bay |  | 200 | 0.9479
460000 | 890000 | 890000 | Central IRL | A | IR12-21 | 62-304.520 (7), F.A.C. | 0.56 | 0.48 | Natural Lands | 0.50604 | 2089.0214 | 4.2792 | 0.49969 | 2.1655 | 0.25286 | 1057.1276 | 4110 | Pine flatwoods | 4110 | Town of Malabar Brevard County | Town of Malabar |  |  | Natural Lands | 0 | 1 | 2.1655 | 0.25286 | 1210.1709 |  | -1 | -1 | -1 | -1 | 0 |  |  | Central IRL A | -1 |  |  | 684 | PB-06 | Boundary Canal Phase II, Stormwater Improvement | City of Palm Bay |  | 182.035 | 0.98148
460000 | 890000 | 890000 | Central IRL | A | IR12-21 | 62-304.520 (7), F.A.C. | 0.56 | 0.48 | Natural Lands | 0.61776 | 2646.1045 | 6.7 | 0.65612 | 4.139 | 0.40532 | 1634.6667 | 6460 | Mixed scrub-shrub wetland | 6460 | Town of Malabar Brevard County | Town of Malabar |  |  | Natural Lands | 0 | 1 | 4.139 | 0.40532 | 1634.6667 |  | -1 | -1 | -1 | -1 | 0 |  |  | Central IRL A | -1 |  |  | 684 | PB-06 | Boundary Canal Phase II, Stormwater Improvement | City of Palm Bay |  | 200 | 1.3258
460000 | 890000 | 890000 | Central IRL | A | IR12-21 | 62-304.520 (7), F.A.C. | 0.56 | 0.48 | City of Palm Bay | 0.61776 | 3800.7086 | 7.6012 | 1.0382 | 4.6957 | 0.64136 | 2347.9389 | 1740 | Medical and Health Care | 1740 | City of Palm Bay Brevard County | City of Palm Bay |  |  |  | 0 | 1 | 4.6957 | 0.64136 | 2347.9389 |  | -1 | -1 | -1 | -1 | 0 |  |  | Central IRL A | -1 |  |  | 684 | PB-06 | Boundary Canal Phase II, Stormwater Improvement | City of Palm Bay |  | 200 | 1.9042
460000 | 890000 | 890000 | Central IRL | A | IR12-21 | 62-304.520 (7), F.A.C. | 0.56 | 0.48 | Natural Lands | 0.61776 | 2690.1584 | 5.4816 | 0.70184 | 3.3864 | 0.43357 | 1661.8816 | 4130 | Sand pine | 4130 | Town of Malabar Brevard County | Town of Malabar |  |  | Natural Lands | 0 | 1 | 3.3864 | 0.43357 | 1661.8816 |  | -1 | -1 | -1 | -1 | 0 |  |  | Central IRL A | -1 |  |  | 684 | PB-06 | Boundary Canal Phase II, Stormwater Improvement | City of Palm Bay |  | 200 | 1.3478
460000 | 890000 | 890000 | Central IRL | A | IR12-21 | 62-304.520 (7), F.A.C. | 0.56 | 0.48 | Natural Lands | 0.19519 | 2767.8964 | 5.4626 | 0.74332 | 1.0662 | 0.14509 | 540.2589 | 3200 | Shrub and Brushland | 3200 | Town of Malabar Brevard County | Town of Malabar |  |  | Natural Lands | 0 | 1 | 1.0662 | 0.14509 | 540.2589 |  | -1 | -1 | -1 | -1 | 0 |  |  | Central IRL A | -1 |  |  | 684 | PB-06 | Boundary Canal Phase II, Stormwater Improvement | City of Palm Bay |  | 133.5455 | 0.43817
460000 | 890000 | 890000 | Central IRL | A | IR12-21 | 62-304.520 (7), F.A.C. | 0.56 | 0.48 | Agricultural Producers | 0.42258 | 2767.8964 | 5.4626 | 0.74332 | 2.3083 | 0.31411 | 1169.6463 | 3300 | Mixed Rangeland | 3300 | Town of Malabar Brevard County | Town of Malabar | Agricultural Producers |  |  | 0 | 1 | 2.3083 | 0.31411 | 1169.6463 |  | -1 | -1 | -1 | -1 | 0 |  |  | Central IRL A | -1 |  |  | 684 | PB-06 | Boundary Canal Phase II, Stormwater Improvement | City of Palm Bay |  | 167.6411 | 0.94862
460000 | 890000 | 890000 | Central IRL | A | IR12-21 | 62-304.520 (7), F.A.C. | 0.56 | 0.48 | Natural Lands | 0.61776 | 1738.2769 | 4.1284 | 0.19851 | 2.5504 | 0.12263 | 1073.8439 | 4110 | Pine flatwoods | 4110 | Town of Malabar Brevard County | Town of Malabar |  |  | Natural Lands | 0 | 1 | 2.5504 | 0.12263 | 1073.8439 |  | -1 | -1 | -1 | -1 | 0 |  |  | Central IRL A | -1 |  |  | 684 | PB-06 | Boundary Canal Phase II, Stormwater Improvement | City of Palm Bay |  | 200 | 0.87092
460000 | 890000 | 890000 | Central IRL | A | IR12-21 | 62-304.520 (7), F.A.C. | 0.56 | 0.48 | Natural Lands | 0.61776 | 2715.861 | 5.3242 | 0.72881 | 3.2891 | 0.45023 | 1677.7597 | 3200 | Shrub and Brushland | 3200 | Town of Malabar Brevard County | Town of Malabar |  |  | Natural Lands | 0 | 1 | 3.2891 | 0.45023 | 1677.7597 |  | -1 | -1 | -1 | -1 | 0 |  |  | Central IRL A | -1 |  |  | 684 | PB-06 | Boundary Canal Phase II, Stormwater Improvement | City of Palm Bay |  | 200 | 1.3607
460000 | 890000 | 890000 | Central IRL | A | IR12-21 | 62-304.520 (7), F.A.C. | 0.56 | 0.48 | Town of Malabar | 0.028658 | 3330.6348 | 6.9008 | 0.93346 | 0.19777 | 0.026751 | 95.4506 | 1100 | Residential, Low Density-Less than two dwelling units/acre | 1100 | Town of Malabar Brevard County | Town of Malabar |  |  |  | 0 | 1 | 0.19777 | 0.026751 | 113.8305 |  | -1 | -1 | -1 | -1 | 0 |  |  | Central IRL A | -1 |  |  | 684 | PB-06 | Boundary Canal Phase II, Stormwater Improvement | City of Palm Bay |  | 105.2089 | 0.09232
460000 | 890000 | 890000 | Central IRL | A | IR12-21 | 62-304.520 (7), F.A.C. | 0.56 | 0.48 | Natural Lands | 0.21252 | 3330.6348 | 6.9008 | 0.93346 | 1.4665 | 0.19837 | 707.8103 | 4110 | Pine flatwoods | 4110 | Town of Malabar Brevard County | Town of Malabar |  |  | Natural Lands | 0 | 1 | 1.4665 | 0.19837 | 707.8103 |  | -1 | -1 | -1 | -1 | 0 |  |  | Central IRL A | -1 |  |  | 684 | PB-06 | Boundary Canal Phase II, Stormwater Improvement | City of Palm Bay |  | 133.8883 | 0.57406
460000 | 890000 | 890000 | Central IRL | A | IR12-21 | 62-304.520 (7), F.A.C. | 0.56 | 0.48 | Natural Lands | 0.61776 | 2542.8048 | 5.7029 | 0.41394 | 3.523 | 0.25571 | 1570.8518 | 4110 | Pine flatwoods | 4110 | Town of Malabar Brevard County | Town of Malabar |  |  | Natural Lands | 0 | 1 | 3.523 | 0.25571 | 1570.8518 |  | -1 | -1 | -1 | -1 | 0 |  |  | Central IRL A | -1 |  |  | 684 | PB-06 | Boundary Canal Phase II, Stormwater Improvement | City of Palm Bay |  | 200 | 1.274
460000 | 890000 | 890000 | Central IRL | A | IR12-21 | 62-304.520 (7), F.A.C. | 0.56 | 0.48 | Natural Lands | 0.16668 | 2663.8888 | 6.4139 | 0.66739 | 1.069 | 0.11124 | 444.0104 | 3200 | Shrub and Brushland | 3200 | Town of Malabar Brevard County | Town of Malabar |  |  | Natural Lands | 0 | 1 | 1.069 | 0.11124 | 444.0104 |  | -1 | -1 | -1 | -1 | 0 |  |  | Central IRL A | -1 |  |  | 684 | PB-06 | Boundary Canal Phase II, Stormwater Improvement | City of Palm Bay |  | 124.227 | 0.36011
460000 | 890000 | 890000 | Central IRL | A | IR12-21 | 62-304.520 (7), F.A.C. | 0.56 | 0.48 | Natural Lands | 0.45109 | 2663.8888 | 6.4139 | 0.66739 | 2.8932 | 0.30105 | 1201.6428 | 6460 | Mixed scrub-shrub wetland | 6460 | Town of Malabar Brevard County | Town of Malabar |  |  | Natural Lands | 0 | 1 | 2.8932 | 0.30105 | 1201.6428 |  | -1 | -1 | -1 | -1 | 0 |  |  | Central IRL A | -1 |  |  | 684 | PB-06 | Boundary Canal Phase II, Stormwater Improvement | City of Palm Bay |  | 181.6636 | 0.97457
460000 | 890000 | 890000 | Central IRL | A | IR12-21 | 62-304.520 (7), F.A.C. | 0.56 | 0.48 | Natural Lands | 0.28295 | 1961.4097 | 4.5636 | 0.25881 | 1.2913 | 0.07323 | 554.9847 | 4110 | Pine flatwoods | 4110 | Town of Malabar Brevard County | Town of Malabar |  |  | Natural Lands | 0 | 1 | 1.2913 | 0.07323 | 554.9847 |  | -1 | -1 | -1 | -1 | 0 |  |  | Central IRL A | -1 |  |  | 684 | PB-06 | Boundary Canal Phase II, Stormwater Improvement | City of Palm Bay |  | 145.8103 | 0.45011
460000 | 890000 | 890000 | Central IRL | A | IR12-21 | 62-304.520 (7), F.A.C. | 0.56 | 0.48 | Natural Lands | 0.33481 | 1961.4097 | 4.5636 | 0.25881 | 1.5279 | 0.086651 | 656.7026 | 4110 | Pine flatwoods | 4110 | Town of Malabar Brevard County | Town of Malabar |  |  | Natural Lands | 0 | 1 | 1.5279 | 0.086651 | 656.7026 |  | -1 | -1 | -1 | -1 | 0 |  |  | Central IRL A | -1 |  |  | 684 | PB-06 | Boundary Canal Phase II, Stormwater Improvement | City of Palm Bay |  | 154.205 | 0.53261
460000 | 890000 | 890000 | Central IRL | A | IR12-21 | 62-304.520 (7), F.A.C. | 0.56 | 0.48 | Agricultural Producers | 0.32378 | 2649.6512 | 6.1787 | 0.57513 | 2.0005 | 0.18621 | 857.8946 | 3300 | Mixed Rangeland | 3300 | Town of Malabar Brevard County | Town of Malabar | Agricultural Producers |  |  | 0 | 1 | 2.0005 | 0.18621 | 857.8946 |  | -1 | -1 | -1 | -1 | 0 |  |  | Central IRL A | -1 |  |  | 684 | PB-06 | Boundary Canal Phase II, Stormwater Improvement | City of Palm Bay |  | 153.8445 | 0.69578
460000 | 890000 | 890000 | Central IRL | A | IR12-21 | 62-304.520 (7), F.A.C. | 0.56 | 0.48 | Natural Lands | 0.29399 | 2649.6512 | 6.1787 | 0.57513 | 1.8164 | 0.16908 | 778.963 | 4110 | Pine flatwoods | 4110 | Town of Malabar Brevard County | Town of Malabar |  |  | Natural Lands | 0 | 1 | 1.8164 | 0.16908 | 778.963 |  | -1 | -1 | -1 | -1 | 0 |  |  | Central IRL A | -1 |  |  | 684 | PB-06 | Boundary Canal Phase II, Stormwater Improvement | City of Palm Bay |  | 146.7197 | 0.63176
460000 | 890000 | 890000 | Central IRL | A | IR12-21 | 62-304.520 (7), F.A.C. | 0.56 | 0.48 | Agricultural Producers | 0.61776 | 1989.4165 | 3.9402 | 0.5344 | 2.4341 | 0.33013 | 1228.9888 | 3300 | Mixed Rangeland | 3300 | Town of Malabar Brevard County | Town of Malabar | Agricultural Producers |  |  | 0 | 1 | 2.4341 | 0.33013 | 1228.9888 |  | -1 | -1 | -1 | -1 | 0 |  |  | Central IRL A | -1 |  |  | 684 | PB-06 | Boundary Canal Phase II, Stormwater Improvement | City of Palm Bay |  | 200 | 0.99675
460000 | 890000 | 890000 | Central IRL | A | IR12-21 | 62-304.520 (7), F.A.C. | 0.56 | 0.48 | Agricultural Producers | 0.61776 | 2671.4111 | 6.4665 | 0.70069 | 3.9948 | 0.43286 | 1650.3001 | 3300 | Mixed Rangeland | 3300 | Town of Malabar Brevard County | Town of Malabar | Agricultural Producers |  |  | 0 | 1 | 3.9948 | 0.43286 | 1650.3001 |  | -1 | -1 | -1 | -1 | 0 |  |  | Central IRL A | -1 |  |  | 684 | PB-06 | Boundary Canal Phase II, Stormwater Improvement | City of Palm Bay |  | 200 | 1.3384
460000 | 890000 | 890000 | Central IRL | A | IR12-21 | 62-304.520 (7), F.A.C. | 0.56 | 0.48 | Natural Lands | 0.032889 | 1887.0541 | 3.8657 | 0.44299 | 0.12714 | 0.01457 | 62.0642 | 3200 | Shrub and Brushland | 3200 | Town of Malabar Brevard County | Town of Malabar |  |  | Natural Lands | 0 | 1 | 0.12714 | 0.01457 | 62.0642 |  | -1 | -1 | -1 | -1 | 0 |  |  | Central IRL A | -1 |  |  | 684 | PB-06 | Boundary Canal Phase II, Stormwater Improvement | City of Palm Bay |  | 62.4734 | 0.050336
460000 | 890000 | 890000 | Central IRL | A | IR12-21 | 62-304.520 (7), F.A.C. | 0.56 | 0.48 | Natural Lands | 0.58487 | 1887.0541 | 3.8657 | 0.44299 | 2.2609 | 0.2591 | 1103.6889 | 4110 | Pine flatwoods | 4110 | Town of Malabar Brevard County | Town of Malabar |  |  | Natural Lands | 0 | 1 | 2.2609 | 0.2591 | 1103.6889 |  | -1 | -1 | -1 | -1 | 0 |  |  | Central IRL A | -1 |  |  | 684 | PB-06 | Boundary Canal Phase II, Stormwater Improvement | City of Palm Bay |  | 191.4781 | 0.89512
460000 | 890000 | 890000 | Central IRL | A | IR12-21 | 62-304.520 (7), F.A.C. | 0.56 | 0.48 | Natural Lands | 0.61776 | 2618.173 | 5.8487 | 0.43471 | 3.6131 | 0.26855 | 1617.4116 | 4110 | Pine flatwoods | 4110 | Town of Malabar Brevard County | Town of Malabar |  |  | Natural Lands | 0 | 1 | 3.6131 | 0.26855 | 1617.4116 |  | -1 | -1 | -1 | -1 | 0 |  |  | Central IRL A | -1 |  |  | 684 | PB-06 | Boundary Canal Phase II, Stormwater Improvement | City of Palm Bay |  | 200 | 1.3118
460000 | 890000 | 890000 | Central IRL | A | IR12-21 | 62-304.520 (7), F.A.C. | 0.56 | 0.48 | Natural Lands | 0.61776 | 2332.7443 | 4.6269 | 0.62081 | 2.8583 | 0.38351 | 1441.0842 | 3200 | Shrub and Brushland | 3200 | Town of Malabar Brevard County | Town of Malabar |  |  | Natural Lands | 0 | 1 | 2.8583 | 0.38351 | 1441.0842 |  | -1 | -1 | -1 | -1 | 0 |  |  | Central IRL A | -1 |  |  | 684 | PB-06 | Boundary Canal Phase II, Stormwater Improvement | City of Palm Bay |  | 200 | 1.1688
460000 | 890000 | 890000 | Central IRL | A | IR12-21 | 62-304.520 (7), F.A.C. | 0.56 | 0.48 | Natural Lands | 0.61776 | 2409.5923 | 4.8729 | 0.63222 | 3.0103 | 0.39056 | 1488.558 | 3200 | Shrub and Brushland | 3200 | Town of Malabar Brevard County | Town of Malabar |  |  | Natural Lands | 0 | 1 | 3.0103 | 0.39056 | 1488.558 |  | -1 | -1 | -1 | -1 | 0 |  |  | Central IRL A | -1 |  |  | 684 | PB-06 | Boundary Canal Phase II, Stormwater Improvement | City of Palm Bay |  | 200 | 1.2073
460000 | 890000 | 890000 | Central IRL | A | IR12-21 | 62-304.520 (7), F.A.C. | 0.56 | 0.48 | City of Palm Bay | 0.076156 | 2649.8685 | 5.2158 | 0.71335 | 0.39722 | 0.054326 | 201.804 | 1740 | Medical and Health Care | 1740 | City of Palm Bay Brevard County | City of Palm Bay |  |  |  | 0 | 1 | 0.39722 | 0.054326 | 212.5366 |  | -1 | -1 | -1 | -1 | 0 |  |  | Central IRL A | -1 |  |  | 684 | PB-06 | Boundary Canal Phase II, Stormwater Improvement | City of Palm Bay |  | 108.0812 | 0.17237
460000 | 890000 | 890000 | Central IRL | A | IR12-21 | 62-304.520 (7), F.A.C. | 0.56 | 0.48 | Natural Lands | 0.61776 | 2366.8511 | 4.781 | 0.62153 | 2.9535 | 0.38396 | 1462.1541 | 3200 | Shrub and Brushland | 3200 | Town of Malabar Brevard County | Town of Malabar |  |  | Natural Lands | 0 | 1 | 2.9535 | 0.38396 | 1462.1541 |  | -1 | -1 | -1 | -1 | 0 |  |  | Central IRL A | -1 |  |  | 684 | PB-06 | Boundary Canal Phase II, Stormwater Improvement | City of Palm Bay |  | 200 | 1.1859
460000 | 890000 | 890000 | Central IRL | A | IR12-21 | 62-304.520 (7), F.A.C. | 0.56 | 0.48 | Natural Lands | 7.1789e-05 | 2309.7499 | 5.833 | 0.57628 | 0.00041875 | 4.1371e-05 | 0.16581 | 4110 | Pine flatwoods | 4110 | Town of Malabar Brevard County | Town of Malabar |  |  | Natural Lands | 0 | 1 | 0.00041875 | 4.1371e-05 | 0.16581 |  | -1 | -1 | -1 | -1 | 0 |  |  | Central IRL A | -1 |  |  | 684 | PB-06 | Boundary Canal Phase II, Stormwater Improvement | City of Palm Bay |  | 2.9385 | 0.00013448
460000 | 890000 | 890000 | Central IRL | A | IR12-21 | 62-304.520 (7), F.A.C. | 0.56 | 0.48 | FDOT District 5 | 4.2969e-05 | 2309.7499 | 5.833 | 0.57628 | 0.00025064 | 2.4762e-05 | 0.099247 | 4110 | Pine flatwoods | 4110 | FDOT District 5 Town of Malabar Brevard County | FDOT District 5 |  |  | Natural Lands | 0 | 1 | 0.00025064 | 2.4762e-05 | 251.1724 |  | -1 | -1 | -1 | -1 | 0 |  |  | Central IRL A | -1 |  |  | 684 | PB-06 | Boundary Canal Phase II, Stormwater Improvement | City of Palm Bay |  | 3.3111 | 0.20371
460000 | 890000 | 890000 | Central IRL | A | IR12-21 | 62-304.520 (7), F.A.C. | 0.56 | 0.48 | Natural Lands | 0.61776 | 2759.231 | 6.9246 | 0.68642 | 4.2777 | 0.42404 | 1704.5521 | 6460 | Mixed scrub-shrub wetland | 6460 | Town of Malabar Brevard County | Town of Malabar |  |  | Natural Lands | 0 | 1 | 4.2777 | 0.42404 | 1704.5521 |  | -1 | -1 | -1 | -1 | 0 |  |  | Central IRL A | -1 |  |  | 684 | PB-06 | Boundary Canal Phase II, Stormwater Improvement | City of Palm Bay |  | 200 | 1.3824
460000 | 890000 | 890000 | Central IRL | A | IR12-21 | 62-304.520 (7), F.A.C. | 0.56 | 0.48 | Natural Lands | 0.61776 | 2513.6497 | 5.2177 | 0.64654 | 3.2233 | 0.39941 | 1552.8409 | 4130 | Sand pine | 4130 | Town of Malabar Brevard County | Town of Malabar |  |  | Natural Lands | 0 | 1 | 3.2233 | 0.39941 | 1552.8409 |  | -1 | -1 | -1 | -1 | 0 |  |  | Central IRL A | -1 |  |  | 684 | PB-06 | Boundary Canal Phase II, Stormwater Improvement | City of Palm Bay |  | 200 | 1.2594
460000 | 890000 | 890000 | Central IRL | A | IR12-21 | 62-304.520 (7), F.A.C. | 0.56 | 0.48 | Agricultural Producers | 0.61731 | 1955.4929 | 4.1334 | 0.52126 | 2.5516 | 0.32178 | 1207.1536 | 3300 | Mixed Rangeland | 3300 | Town of Malabar Brevard County | Town of Malabar | Agricultural Producers |  |  | 0 | 1 | 2.5516 | 0.32178 | 1207.1536 |  | -1 | -1 | -1 | -1 | 0 |  |  | Central IRL A | -1 |  |  | 684 | PB-06 | Boundary Canal Phase II, Stormwater Improvement | City of Palm Bay |  | 198.9369 | 0.97904
460000 | 890000 | 890000 | Central IRL | A | IR12-21 | 62-304.520 (7), F.A.C. | 0.56 | 0.48 | Natural Lands | 0.00044924 | 1955.4929 | 4.1334 | 0.52126 | 0.0018569 | 0.00023417 | 0.87848 | 5300 | Reservoirs | 5300 | Town of Malabar Brevard County | Town of Malabar |  |  | Natural Lands | 0 | 1 | 0.0018569 | 0.00023417 | 0.87848 |  | -1 | -1 | -1 | -1 | 0 |  |  | Central IRL A | -1 |  |  | 684 | PB-06 | Boundary Canal Phase II, Stormwater Improvement | City of Palm Bay |  | 6.8405 | 0.00071247
460000 | 890000 | 890000 | Central IRL | A | IR12-21 | 62-304.520 (7), F.A.C. | 0.56 | 0.48 | Agricultural Producers | 0.15681 | 2308.3052 | 4.6354 | 0.4151 | 0.7269 | 0.065094 | 361.9755 | 3300 | Mixed Rangeland | 3300 | Town of Malabar Brevard County | Town of Malabar | Agricultural Producers |  |  | 0 | 1 | 0.7269 | 0.065094 | 361.9755 |  | -1 | -1 | -1 | -1 | 0 |  |  | Central IRL A | -1 |  |  | 684 | PB-06 | Boundary Canal Phase II, Stormwater Improvement | City of Palm Bay |  | 107.5128 | 0.29357
460000 | 890000 | 890000 | Central IRL | A | IR12-21 | 62-304.520 (7), F.A.C. | 0.56 | 0.48 | Natural Lands | 8.0507e-05 | 2308.3052 | 4.6354 | 0.4151 | 0.00037318 | 3.3419e-05 | 0.18583 | 4110 | Pine flatwoods | 4110 | Town of Malabar Brevard County | Town of Malabar |  |  | Natural Lands | 0 | 1 | 0.00037318 | 3.3419e-05 | 0.18583 |  | -1 | -1 | -1 | -1 | 0 |  |  | Central IRL A | -1 |  |  | 684 | PB-06 | Boundary Canal Phase II, Stormwater Improvement | City of Palm Bay |  | 3.626 | 0.00015072
460000 | 890000 | 890000 | Central IRL | A | IR12-21 | 62-304.520 (7), F.A.C. | 0.56 | 0.48 | Natural Lands | 0.46087 | 2308.3052 | 4.6354 | 0.4151 | 2.1363 | 0.19131 | 1063.8252 | 6430 | Wet prairies | 6430 | Town of Malabar Brevard County | Town of Malabar |  |  | Natural Lands | 0 | 1 | 2.1363 | 0.19131 | 1063.8252 |  | -1 | -1 | -1 | -1 | 0 |  |  | Central IRL A | -1 |  |  | 684 | PB-06 | Boundary Canal Phase II, Stormwater Improvement | City of Palm Bay |  | 189.4793 | 0.86279
460000 | 890000 | 890000 | Central IRL | A | IR12-21 | 62-304.520 (7), F.A.C. | 0.56 | 0.48 | Town of Malabar | 0.0029307 | 2571.6073 | 5.284 | 0.74263 | 0.015486 | 0.0021764 | 7.5365 | 1100 | Residential, Low Density-Less than two dwelling units/acre | 1100 | Town of Malabar Brevard County | Town of Malabar |  |  |  | 0 | 1 | 0.015486 | 0.0021764 | 7.5365 |  | -1 | -1 | -1 | -1 | 0 |  |  | Central IRL A | -1 |  |  | 684 | PB-06 | Boundary Canal Phase II, Stormwater Improvement | City of Palm Bay |  | 64.8318 | 0.0061124
460000 | 890000 | 890000 | Central IRL | A | IR12-21 | 62-304.520 (7), F.A.C. | 0.56 | 0.48 | Agricultural Producers | 0.091039 | 2571.6073 | 5.284 | 0.74263 | 0.48105 | 0.067608 | 234.1178 | 2430 | Ornamentals | 2430 | Town of Malabar Brevard County | Town of Malabar | Agricultural Producers |  |  | 0 | 1 | 0.48105 | 0.067608 | 234.1178 |  | -1 | -1 | -1 | -1 | 0 |  |  | Central IRL A | -1 |  |  | 684 | PB-06 | Boundary Canal Phase II, Stormwater Improvement | City of Palm Bay |  | 106.376 | 0.18988
460000 | 890000 | 890000 | Central IRL | A | IR12-21 | 62-304.520 (7), F.A.C. | 0.56 | 0.48 | Natural Lands | 0.29159 | 2571.6073 | 5.284 | 0.74263 | 1.5408 | 0.21654 | 749.854 | 4340 | Hardwood Conifer Mixed | 4340 | Town of Malabar Brevard County | Town of Malabar |  |  | Natural Lands | 0 | 1 | 1.5408 | 0.21654 | 749.854 |  | -1 | -1 | -1 | -1 | 0 |  |  | Central IRL A | -1 |  |  | 684 | PB-06 | Boundary Canal Phase II, Stormwater Improvement | City of Palm Bay |  | 158.8442 | 0.60815
460000 | 890000 | 890000 | Central IRL | A | IR12-21 | 62-304.520 (7), F.A.C. | 0.56 | 0.48 | Town of Malabar | 0.010332 | 2571.6073 | 5.284 | 0.74263 | 0.054596 | 0.0076731 | 26.5707 | 8370 | Surface Water Collection Basin | 8370 | Town of Malabar Brevard County | Town of Malabar |  |  |  | 0 | 1 | 0.054596 | 0.0076731 | 26.5707 |  | -1 | -1 | -1 | -1 | 0 |  |  | Central IRL A | -1 |  |  | 684 | PB-06 | Boundary Canal Phase II, Stormwater Improvement | City of Palm Bay |  | 34.1328 | 0.02155
460000 | 890000 | 890000 | Central IRL | A | IR12-21 | 62-304.520 (7), F.A.C. | 0.56 | 0.48 | Town of Malabar | 0.14041 | 2571.6073 | 5.284 | 0.74263 | 0.7419 | 0.10427 | 361.0684 | 1210 | Fixed Single Family Units | 1210 | Town of Malabar Brevard County | Town of Malabar |  |  |  | 0 | 1 | 0.7419 | 0.10427 | 361.0684 |  | -1 | -1 | -1 | -1 | 0 |  |  | Central IRL A | -1 |  |  | 684 | PB-06 | Boundary Canal Phase II, Stormwater Improvement | City of Palm Bay |  | 99.5541 | 0.29284
460000 | 890000 | 890000 | Central IRL | A | IR12-21 | 62-304.520 (7), F.A.C. | 0.56 | 0.48 | Town of Malabar | 0.081466 | 2571.6073 | 5.284 | 0.74263 | 0.43046 | 0.060498 | 209.4975 | 1420 | Wholesale Sales and Services <Excluding warehouses associated with industrial use> | 1420 | Town of Malabar Brevard County | Town of Malabar |  |  |  | 0 | 1 | 0.43046 | 0.060498 | 209.4975 |  | -1 | -1 | -1 | -1 | 0 |  |  | Central IRL A | -1 |  |  | 684 | PB-06 | Boundary Canal Phase II, Stormwater Improvement | City of Palm Bay |  | 72.6487 | 0.16991
460000 | 890000 | 890000 | Central IRL | A | IR12-21 | 62-304.520 (7), F.A.C. | 0.56 | 0.48 | Natural Lands | 0.61748 | 2580.0451 | 6.5709 | 0.63835 | 4.0574 | 0.39416 | 1593.1196 | 6460 | Mixed scrub-shrub wetland | 6460 | Town of Malabar Brevard County | Town of Malabar |  |  | Natural Lands | 0 | 1 | 4.0574 | 0.39416 | 1593.1196 |  | -1 | -1 | -1 | -1 | 0 |  |  | Central IRL A | -1 |  |  | 684 | PB-06 | Boundary Canal Phase II, Stormwater Improvement | City of Palm Bay |  | 199.8089 | 1.2921
460000 | 890000 | 890000 | Central IRL | A | IR12-21 | 62-304.520 (7), F.A.C. | 0.56 | 0.48 | City of Palm Bay | 0.61735 | 3813.636 | 7.6268 | 1.0417 | 4.7085 | 0.6431 | 2354.36 | 1740 | Medical and Health Care | 1740 | City of Palm Bay Brevard County | City of Palm Bay |  |  |  | 0 | 1 | 4.7085 | 0.6431 | 2354.8629 |  | -1 | -1 | -1 | -1 | 0 |  |  | Central IRL A | -1 |  |  | 684 | PB-06 | Boundary Canal Phase II, Stormwater Improvement | City of Palm Bay |  | 199.1637 | 1.9099
460000 | 890000 | 890000 | Central IRL | A | IR12-21 | 62-304.520 (7), F.A.C. | 0.56 | 0.48 | Natural Lands | 0.53043 | 2173.1354 | 4.7381 | 0.55012 | 2.5132 | 0.2918 | 1152.6871 | 3200 | Shrub and Brushland | 3200 | Town of Malabar Brevard County | Town of Malabar |  |  | Natural Lands | 0 | 1 | 2.5132 | 0.2918 | 1152.6871 |  | -1 | -1 | -1 | -1 | 0 |  |  | Central IRL A | -1 |  |  | 684 | PB-06 | Boundary Canal Phase II, Stormwater Improvement | City of Palm Bay |  | 186.4779 | 0.93486
460000 | 890000 | 890000 | Central IRL | A | IR12-21 | 62-304.520 (7), F.A.C. | 0.56 | 0.48 | Natural Lands | 0.087338 | 2173.1354 | 4.7381 | 0.55012 | 0.41381 | 0.048047 | 189.7966 | 6460 | Mixed scrub-shrub wetland | 6460 | Town of Malabar Brevard County | Town of Malabar |  |  | Natural Lands | 0 | 1 | 0.41381 | 0.048047 | 189.7966 |  | -1 | -1 | -1 | -1 | 0 |  |  | Central IRL A | -1 |  |  | 684 | PB-06 | Boundary Canal Phase II, Stormwater Improvement | City of Palm Bay |  | 84.2387 | 0.15393
460000 | 890000 | 890000 | Central IRL | A | IR12-21 | 62-304.520 (7), F.A.C. | 0.56 | 0.48 | Town of Malabar | 0.12545 | 3898.9467 | 7.8718 | 1.0717 | 0.98753 | 0.13444 | 489.1295 | 1850 | Parks and Zoos | 1850 | Town of Malabar Brevard County | Town of Malabar |  |  |  | 0 | 1 | 0.98753 | 0.13444 | 489.1295 |  | -1 | -1 | -1 | -1 | 0 |  |  | Central IRL A | -1 |  |  | 684 | PB-06 | Boundary Canal Phase II, Stormwater Improvement | City of Palm Bay |  | 120.3435 | 0.3967
460000 | 890000 | 890000 | Central IRL | A | IR12-21 | 62-304.520 (7), F.A.C. | 0.56 | 0.48 | Town of Malabar | 0.15008 | 3898.9467 | 7.8718 | 1.0717 | 1.1814 | 0.16084 | 585.1684 | 1750 | Governmental | 1750 | Town of Malabar Brevard County | Town of Malabar |  |  |  | 0 | 1 | 1.1814 | 0.16084 | 1919.4973 |  | -1 | -1 | -1 | -1 | 0 |  |  | Central IRL A | -1 |  |  | 684 | PB-06 | Boundary Canal Phase II, Stormwater Improvement | City of Palm Bay |  | 124.5913 | 1.5568
460000 | 890000 | 890000 | Central IRL | A | IR12-21 | 62-304.520 (7), F.A.C. | 0.56 | 0.48 | Agricultural Producers | 0.3357 | 2090.8798 | 4.2323 | 0.58616 | 1.4208 | 0.19677 | 701.91 | 2430 | Ornamentals | 2430 | Town of Malabar Brevard County | Town of Malabar | Agricultural Producers |  |  | 0 | 1 | 1.4208 | 0.19677 | 701.91 |  | -1 | -1 | -1 | -1 | 0 |  |  | Central IRL A | -1 |  |  | 684 | PB-06 | Boundary Canal Phase II, Stormwater Improvement | City of Palm Bay |  | 154.3238 | 0.56927
460000 | 890000 | 890000 | Central IRL | A | IR12-21 | 62-304.520 (7), F.A.C. | 0.56 | 0.48 | Agricultural Producers | 0.28206 | 2090.8798 | 4.2323 | 0.58616 | 1.1938 | 0.16533 | 589.7591 | 3300 | Mixed Rangeland | 3300 | Town of Malabar Brevard County | Town of Malabar | Agricultural Producers |  |  | 0 | 1 | 1.1938 | 0.16533 | 589.7591 |  | -1 | -1 | -1 | -1 | 0 |  |  | Central IRL A | -1 |  |  | 684 | PB-06 | Boundary Canal Phase II, Stormwater Improvement | City of Palm Bay |  | 145.7077 | 0.47831
460000 | 890000 | 890000 | Central IRL | A | IR12-21 | 62-304.520 (7), F.A.C. | 0.56 | 0.48 | Natural Lands | 0.61776 | 1748.1649 | 4.1489 | 0.20072 | 2.5631 | 0.124 | 1079.9524 | 4110 | Pine flatwoods | 4110 | Town of Malabar Brevard County | Town of Malabar |  |  | Natural Lands | 0 | 1 | 2.5631 | 0.124 | 1079.9524 |  | -1 | -1 | -1 | -1 | 0 |  |  | Central IRL A | -1 |  |  | 684 | PB-06 | Boundary Canal Phase II, Stormwater Improvement | City of Palm Bay |  | 200 | 0.87587
460000 | 890000 | 890000 | Central IRL | A | IR12-21 | 62-304.520 (7), F.A.C. | 0.56 | 0.48 | Natural Lands | 0.61776 | 2771.8545 | 5.4319 | 0.74404 | 3.3556 | 0.45964 | 1712.3504 | 3200 | Shrub and Brushland | 3200 | Town of Malabar Brevard County | Town of Malabar |  |  | Natural Lands | 0 | 1 | 3.3556 | 0.45964 | 1712.3504 |  | -1 | -1 | -1 | -1 | 0 |  |  | Central IRL A | -1 |  |  | 684 | PB-06 | Boundary Canal Phase II, Stormwater Improvement | City of Palm Bay |  | 200 | 1.3888
460000 | 890000 | 890000 | Central IRL | A | IR12-21 | 62-304.520 (7), F.A.C. | 0.56 | 0.48 | Natural Lands | 0.16255 | 2780.2268 | 5.4896 | 0.74667 | 0.89234 | 0.12137 | 451.9307 | 3200 | Shrub and Brushland | 3200 | Town of Malabar Brevard County | Town of Malabar |  |  | Natural Lands | 0 | 1 | 0.89234 | 0.12137 | 451.9307 |  | -1 | -1 | -1 | -1 | 0 |  |  | Central IRL A | -1 |  |  | 684 | PB-06 | Boundary Canal Phase II, Stormwater Improvement | City of Palm Bay |  | 126.3137 | 0.36653
460000 | 890000 | 890000 | Central IRL | A | IR12-21 | 62-304.520 (7), F.A.C. | 0.56 | 0.48 | Agricultural Producers | 0.45521 | 2780.2268 | 5.4896 | 0.74667 | 2.4989 | 0.33989 | 1265.5918 | 3300 | Mixed Rangeland | 3300 | Town of Malabar Brevard County | Town of Malabar | Agricultural Producers |  |  | 0 | 1 | 2.4989 | 0.33989 | 1265.5918 |  | -1 | -1 | -1 | -1 | 0 |  |  | Central IRL A | -1 |  |  | 684 | PB-06 | Boundary Canal Phase II, Stormwater Improvement | City of Palm Bay |  | 173.6878 | 1.0264
460000 | 890000 | 890000 | Central IRL | A | IR12-21 | 62-304.520 (7), F.A.C. | 0.56 | 0.48 | Natural Lands | 0.61776 | 2733.976 | 5.3597 | 0.73368 | 3.311 | 0.45324 | 1688.9504 | 3200 | Shrub and Brushland | 3200 | Town of Malabar Brevard County | Town of Malabar |  |  | Natural Lands | 0 | 1 | 3.311 | 0.45324 | 1688.9504 |  | -1 | -1 | -1 | -1 | 0 |  |  | Central IRL A | -1 |  |  | 684 | PB-06 | Boundary Canal Phase II, Stormwater Improvement | City of Palm Bay |  | 200 | 1.3698
460000 | 890000 | 890000 | Central IRL | A | IR12-21 | 62-304.520 (7), F.A.C. | 0.56 | 0.48 | Natural Lands | 0.3228 | 3187.6955 | 6.0945 | 0.73558 | 1.9673 | 0.23745 | 1028.9933 | 6430 | Wet prairies | 6430 | Town of Malabar Brevard County | Town of Malabar |  |  | Natural Lands | 0 | 1 | 1.9673 | 0.23745 | 1028.9933 |  | -1 | -1 | -1 | -1 | 0 |  |  | Central IRL A | -1 |  |  | 684 | PB-06 | Boundary Canal Phase II, Stormwater Improvement | City of Palm Bay |  | 152.2668 | 0.83454
460000 | 890000 | 890000 | Central IRL | A | IR12-21 | 62-304.520 (7), F.A.C. | 0.56 | 0.48 | Town of Malabar | 1.9384e-05 | 3187.6955 | 6.0945 | 0.73558 | 0.00011814 | 1.4259e-05 | 0.061791 | 1210 | Fixed Single Family Units | 1210 | Town of Malabar Brevard County | Town of Malabar |  |  |  | 0 | 1 | 0.00011814 | 1.4259e-05 | 41.2633 |  | -1 | -1 | -1 | -1 | 0 |  |  | Central IRL A | -1 |  |  | 684 | PB-06 | Boundary Canal Phase II, Stormwater Improvement | City of Palm Bay |  | 3.8043 | 0.033466
460000 | 890000 | 890000 | Central IRL | A | IR12-21 | 62-304.520 (7), F.A.C. | 0.56 | 0.48 | Town of Malabar | 0.00031662 | 3187.6955 | 6.0945 | 0.73558 | 0.0019296 | 0.0002329 | 1.0093 | 1210 | Fixed Single Family Units | 1210 | Town of Malabar Brevard County | Town of Malabar |  |  |  | 0 | 1 | 0.0019296 | 0.0002329 | 894.867 |  | -1 | -1 | -1 | -1 | 0 |  |  | Central IRL A | -1 |  |  | 684 | PB-06 | Boundary Canal Phase II, Stormwater Improvement | City of Palm Bay |  | 96.3513 | 0.72576
460000 | 890000 | 890000 | Central IRL | A | IR12-21 | 62-304.520 (7), F.A.C. | 0.56 | 0.48 | Agricultural Producers | 0.61776 | 2593.8909 | 6.3187 | 0.67978 | 3.9035 | 0.41995 | 1602.411 | 3300 | Mixed Rangeland | 3300 | Town of Malabar Brevard County | Town of Malabar | Agricultural Producers |  |  | 0 | 1 | 3.9035 | 0.41995 | 1602.411 |  | -1 | -1 | -1 | -1 | 0 |  |  | Central IRL A | -1 |  |  | 684 | PB-06 | Boundary Canal Phase II, Stormwater Improvement | City of Palm Bay |  | 200 | 1.2996
460000 | 890000 | 890000 | Central IRL | A | IR12-21 | 62-304.520 (7), F.A.C. | 0.56 | 0.48 | Natural Lands | 0.58862 | 2069.6547 | 4.3937 | 0.52403 | 2.5862 | 0.30846 | 1218.2485 | 4130 | Sand pine | 4130 | Town of Malabar Brevard County | Town of Malabar |  |  | Natural Lands | 0 | 1 | 2.5862 | 0.30846 | 1218.2485 |  | -1 | -1 | -1 | -1 | 0 |  |  | Central IRL A | -1 |  |  | 684 | PB-06 | Boundary Canal Phase II, Stormwater Improvement | City of Palm Bay |  | 187.7255 | 0.98804
460000 | 890000 | 890000 | Central IRL | A | IR12-21 | 62-304.520 (7), F.A.C. | 0.56 | 0.48 | Natural Lands | 0.010262 | 2069.6547 | 4.3937 | 0.52403 | 0.045087 | 0.0053775 | 21.2385 | 4340 | Hardwood Conifer Mixed | 4340 | Town of Malabar Brevard County | Town of Malabar |  |  | Natural Lands | 0 | 1 | 0.045087 | 0.0053775 | 21.2385 |  | -1 | -1 | -1 | -1 | 0 |  |  | Central IRL A | -1 |  |  | 684 | PB-06 | Boundary Canal Phase II, Stormwater Improvement | City of Palm Bay |  | 32.9012 | 0.017225
460000 | 890000 | 890000 | Central IRL | A | IR12-21 | 62-304.520 (7), F.A.C. | 0.56 | 0.48 | Natural Lands | 0.018878 | 2069.6547 | 4.3937 | 0.52403 | 0.082942 | 0.0098924 | 39.07 | 6410 | Freshwater marshes | 6410 | Town of Malabar Brevard County | Town of Malabar |  |  | Natural Lands | 0 | 1 | 0.082942 | 0.0098924 | 39.07 |  | -1 | -1 | -1 | -1 | 0 |  |  | Central IRL A | -1 |  |  | 684 | PB-06 | Boundary Canal Phase II, Stormwater Improvement | City of Palm Bay |  | 42.2911 | 0.031687
460000 | 890000 | 890000 | Central IRL | A | IR12-21 | 62-304.520 (7), F.A.C. | 0.56 | 0.48 | Natural Lands | 0.017594 | 2002.6761 | 4.0595 | 0.42282 | 0.071422 | 0.0074389 | 35.2344 | 4340 | Hardwood Conifer Mixed | 4340 | Town of Malabar Brevard County | Town of Malabar |  |  | Natural Lands | 0 | 1 | 0.071422 | 0.0074389 | 740.7402 |  | -1 | -1 | -1 | -1 | 0 |  |  | Central IRL A | -1 |  |  | 684 | PB-06 | Boundary Canal Phase II, Stormwater Improvement | City of Palm Bay |  | 102.8559 | 0.60076
460000 | 890000 | 890000 | Central IRL | A | IR12-21 | 62-304.520 (7), F.A.C. | 0.56 | 0.48 | Natural Lands | 0.61776 | 2337.1492 | 4.5843 | 0.62694 | 2.832 | 0.3873 | 1443.8053 | 3200 | Shrub and Brushland | 3200 | Town of Malabar Brevard County | Town of Malabar |  |  | Natural Lands | 0 | 1 | 2.832 | 0.3873 | 1443.8053 |  | -1 | -1 | -1 | -1 | 0 |  |  | Central IRL A | -1 |  |  | 684 | PB-06 | Boundary Canal Phase II, Stormwater Improvement | City of Palm Bay |  | 200 | 1.171
460000 | 890000 | 890000 | Central IRL | A | IR12-21 | 62-304.520 (7), F.A.C. | 0.56 | 0.48 | Natural Lands | 0.61776 | 2762.74 | 6.9323 | 0.68733 | 4.2825 | 0.42461 | 1706.7198 | 6460 | Mixed scrub-shrub wetland | 6460 | Town of Malabar Brevard County | Town of Malabar |  |  | Natural Lands | 0 | 1 | 4.2825 | 0.42461 | 1706.7198 |  | -1 | -1 | -1 | -1 | 0 |  |  | Central IRL A | -1 |  |  | 684 | PB-06 | Boundary Canal Phase II, Stormwater Improvement | City of Palm Bay |  | 200 | 1.3842
460000 | 890000 | 890000 | Central IRL | A | IR12-21 | 62-304.520 (7), F.A.C. | 0.56 | 0.48 | Natural Lands | 0.37704 | 2525.3031 | 5.2251 | 0.65116 | 1.9701 | 0.24551 | 952.1371 | 3200 | Shrub and Brushland | 3200 | Town of Malabar Brevard County | Town of Malabar |  |  | Natural Lands | 0 | 1 | 1.9701 | 0.24551 | 952.1371 |  | -1 | -1 | -1 | -1 | 0 |  |  | Central IRL A | -1 |  |  | 684 | PB-06 | Boundary Canal Phase II, Stormwater Improvement | City of Palm Bay |  | 157.1504 | 0.77221
460000 | 890000 | 890000 | Central IRL | A | IR12-21 | 62-304.520 (7), F.A.C. | 0.56 | 0.48 | Natural Lands | 0.24072 | 2525.3031 | 5.2251 | 0.65116 | 1.2578 | 0.15675 | 607.9029 | 4130 | Sand pine | 4130 | Town of Malabar Brevard County | Town of Malabar |  |  | Natural Lands | 0 | 1 | 1.2578 | 0.15675 | 607.9029 |  | -1 | -1 | -1 | -1 | 0 |  |  | Central IRL A | -1 |  |  | 684 | PB-06 | Boundary Canal Phase II, Stormwater Improvement | City of Palm Bay |  | 169.0068 | 0.49303
460000 | 890000 | 890000 | Central IRL | A | IR12-21 | 62-304.520 (7), F.A.C. | 0.56 | 0.48 | City of Palm Bay | 0.61776 | 3781.9785 | 7.584 | 1.0349 | 4.6851 | 0.63932 | 2336.3681 | 1740 | Medical and Health Care | 1740 | City of Palm Bay Brevard County | City of Palm Bay |  |  |  | 0 | 1 | 4.6851 | 0.63932 | 2336.3681 |  | -1 | -1 | -1 | -1 | 0 |  |  | Central IRL A | -1 |  |  | 684 | PB-06 | Boundary Canal Phase II, Stormwater Improvement | City of Palm Bay |  | 200 | 1.8949
460000 | 890000 | 890000 | Central IRL | A | IR12-21 | 62-304.520 (7), F.A.C. | 0.56 | 0.48 | Natural Lands | 0.61776 | 2408.8949 | 4.7245 | 0.64624 | 2.9186 | 0.39922 | 1488.1272 | 3200 | Shrub and Brushland | 3200 | Town of Malabar Brevard County | Town of Malabar |  |  | Natural Lands | 0 | 1 | 2.9186 | 0.39922 | 1488.1272 |  | -1 | -1 | -1 | -1 | 0 |  |  | Central IRL A | -1 |  |  | 684 | PB-06 | Boundary Canal Phase II, Stormwater Improvement | City of Palm Bay |  | 200 | 1.2069
460000 | 890000 | 890000 | Central IRL | A | IR12-21 | 62-304.520 (7), F.A.C. | 0.56 | 0.48 | Natural Lands | 0.027649 | 3535.3497 | 8.5235 | 1.2427 | 0.23566 | 0.03436 | 97.7486 | 3200 | Shrub and Brushland | 3200 | Town of Malabar Brevard County | Town of Malabar |  |  | Natural Lands | 0 | 1 | 0.23566 | 0.03436 | 97.7486 |  | -1 | -1 | -1 | -1 | 0 |  |  | Central IRL A | -1 |  |  | 684 | PB-06 | Boundary Canal Phase II, Stormwater Improvement | City of Palm Bay |  | 69.4191 | 0.079277
460000 | 890000 | 890000 | Central IRL | A | IR12-21 | 62-304.520 (7), F.A.C. | 0.56 | 0.48 | Natural Lands | 0.014757 | 3535.3497 | 8.5235 | 1.2427 | 0.12578 | 0.018339 | 52.1712 | 4130 | Sand pine | 4130 | Town of Malabar Brevard County | Town of Malabar |  |  | Natural Lands | 0 | 1 | 0.12578 | 0.018339 | 52.1712 |  | -1 | -1 | -1 | -1 | 0 |  |  | Central IRL A | -1 |  |  | 684 | PB-06 | Boundary Canal Phase II, Stormwater Improvement | City of Palm Bay |  | 44.6005 | 0.042312
460000 | 890000 | 890000 | Central IRL | A | IR12-21 | 62-304.520 (7), F.A.C. | 0.56 | 0.48 | Agricultural Producers | 0.00635 | 1954.4173 | 3.8287 | 0.51965 | 0.024312 | 0.0032998 | 12.4105 | 2430 | Ornamentals | 2430 | Town of Malabar Brevard County | Town of Malabar | Agricultural Producers |  |  | 0 | 1 | 0.024312 | 0.0032998 | 12.4105 |  | -1 | -1 | -1 | -1 | 0 |  |  | Central IRL A | -1 |  |  | 684 | PB-06 | Boundary Canal Phase II, Stormwater Improvement | City of Palm Bay |  | 33.1071 | 0.010065
460000 | 890000 | 890000 | Central IRL | A | IR12-21 | 62-304.520 (7), F.A.C. | 0.56 | 0.48 | Natural Lands | 0.40914 | 1954.4173 | 3.8287 | 0.51965 | 1.5665 | 0.21261 | 799.6258 | 4340 | Hardwood Conifer Mixed | 4340 | Town of Malabar Brevard County | Town of Malabar |  |  | Natural Lands | 0 | 1 | 1.5665 | 0.21261 | 1194.9571 |  | -1 | -1 | -1 | -1 | 0 |  |  | Central IRL A | -1 |  |  | 684 | PB-06 | Boundary Canal Phase II, Stormwater Improvement | City of Palm Bay |  | 173.2094 | 0.96915
460000 | 890000 | 890000 | Central IRL | A | IR12-21 | 62-304.520 (7), F.A.C. | 0.56 | 0.48 | Natural Lands | 0.043003 | 3708.8579 | 8.1322 | 1.0535 | 0.34971 | 0.045303 | 159.4902 | 4110 | Pine flatwoods | 4110 | Town of Malabar Brevard County | Town of Malabar |  |  | Natural Lands | 0 | 1 | 0.34971 | 0.045303 | 159.4884 |  | -1 | -1 | -1 | -1 | 0 |  |  | Central IRL A | -1 |  |  | 684 | PB-06 | Boundary Canal Phase II, Stormwater Improvement | City of Palm Bay |  | 106.3982 | 0.12935
460000 | 890000 | 890000 | Central IRL | A | IR12-21 | 62-304.520 (7), F.A.C. | 0.56 | 0.48 | FDOT District 5 | 5.2914e-05 | 3708.8579 | 8.1322 | 1.0535 | 0.00043031 | 5.5745e-05 | 0.19625 | 4110 | Pine flatwoods | 4110 | FDOT District 5 Town of Malabar Brevard County | FDOT District 5 |  |  | Natural Lands | 0 | 1 | 0.00043031 | 5.5745e-05 | 0.61607 |  | -1 | -1 | -1 | -1 | 0 |  |  | Central IRL A | -1 |  |  | 684 | PB-06 | Boundary Canal Phase II, Stormwater Improvement | City of Palm Bay |  | 3.9774 | 0.00049965
460000 | 890000 | 890000 | Central IRL | A | IR12-21 | 62-304.520 (7), F.A.C. | 0.56 | 0.48 | Natural Lands | 0.5679 | 2608.0669 | 5.7938 | 0.45184 | 3.2903 | 0.2566 | 1481.116 | 4110 | Pine flatwoods | 4110 | Town of Malabar Brevard County | Town of Malabar |  |  | Natural Lands | 0 | 1 | 3.2903 | 0.2566 | 1481.116 |  | -1 | -1 | -1 | -1 | 0 |  |  | Central IRL A | -1 |  |  | 684 | PB-06 | Boundary Canal Phase II, Stormwater Improvement | City of Palm Bay |  | 193.5333 | 1.2012
460000 | 890000 | 890000 | Central IRL | A | IR12-21 | 62-304.520 (7), F.A.C. | 0.56 | 0.48 | Natural Lands | 0.049865 | 2608.0669 | 5.7938 | 0.45184 | 0.28891 | 0.022531 | 130.0524 | 4130 | Sand pine | 4130 | Town of Malabar Brevard County | Town of Malabar |  |  | Natural Lands | 0 | 1 | 0.28891 | 0.022531 | 130.0524 |  | -1 | -1 | -1 | -1 | 0 |  |  | Central IRL A | -1 |  |  | 684 | PB-06 | Boundary Canal Phase II, Stormwater Improvement | City of Palm Bay |  | 60.5083 | 0.10548
460000 | 890000 | 890000 | Central IRL | A | IR12-21 | 62-304.520 (7), F.A.C. | 0.56 | 0.48 | Agricultural Producers | 0.54183 | 2670.3031 | 6.2798 | 0.66952 | 3.4026 | 0.36276 | 1446.8414 | 3300 | Mixed Rangeland | 3300 | Town of Malabar Brevard County | Town of Malabar | Agricultural Producers |  |  | 0 | 1 | 3.4026 | 0.36276 | 1446.8414 |  | -1 | -1 | -1 | -1 | 0 |  |  | Central IRL A | -1 |  |  | 684 | PB-06 | Boundary Canal Phase II, Stormwater Improvement | City of Palm Bay |  | 188.3777 | 1.1734
460000 | 890000 | 890000 | Central IRL | A | IR12-21 | 62-304.520 (7), F.A.C. | 0.56 | 0.48 | Natural Lands | 0.075937 | 2670.3031 | 6.2798 | 0.66952 | 0.47687 | 0.050841 | 202.7743 | 6430 | Wet prairies | 6430 | Town of Malabar Brevard County | Town of Malabar |  |  | Natural Lands | 0 | 1 | 0.47687 | 0.050841 | 202.7743 |  | -1 | -1 | -1 | -1 | 0 |  |  | Central IRL A | -1 |  |  | 684 | PB-06 | Boundary Canal Phase II, Stormwater Improvement | City of Palm Bay |  | 112.4053 | 0.16446
460000 | 890000 | 890000 | Central IRL | A | IR12-21 | 62-304.520 (7), F.A.C. | 0.56 | 0.48 | Natural Lands | 0.61776 | 2314.4311 | 4.54 | 0.62082 | 2.8047 | 0.38352 | 1429.7709 | 3200 | Shrub and Brushland | 3200 | Town of Malabar Brevard County | Town of Malabar |  |  | Natural Lands | 0 | 1 | 2.8047 | 0.38352 | 1429.7709 |  | -1 | -1 | -1 | -1 | 0 |  |  | Central IRL A | -1 |  |  | 684 | PB-06 | Boundary Canal Phase II, Stormwater Improvement | City of Palm Bay |  | 200 | 1.1596
460000 | 890000 | 890000 | Central IRL | A | IR12-21 | 62-304.520 (7), F.A.C. | 0.56 | 0.48 | Natural Lands | 0.58098 | 2873.9469 | 5.6362 | 0.77138 | 3.2745 | 0.44816 | 1669.7028 | 3200 | Shrub and Brushland | 3200 | Town of Malabar Brevard County | Town of Malabar |  |  | Natural Lands | 0 | 1 | 3.2745 | 0.44816 | 1669.7028 |  | -1 | -1 | -1 | -1 | 0 |  |  | Central IRL A | -1 |  |  | 684 | PB-06 | Boundary Canal Phase II, Stormwater Improvement | City of Palm Bay |  | 192.3735 | 1.3542
460000 | 890000 | 890000 | Central IRL | A | IR12-21 | 62-304.520 (7), F.A.C. | 0.56 | 0.48 | Agricultural Producers | 0.036784 | 2873.9469 | 5.6362 | 0.77138 | 0.20733 | 0.028375 | 105.7166 | 3300 | Mixed Rangeland | 3300 | Town of Malabar Brevard County | Town of Malabar | Agricultural Producers |  |  | 0 | 1 | 0.20733 | 0.028375 | 105.7166 |  | -1 | -1 | -1 | -1 | 0 |  |  | Central IRL A | -1 |  |  | 684 | PB-06 | Boundary Canal Phase II, Stormwater Improvement | City of Palm Bay |  | 75.2895 | 0.085739
460000 | 890000 | 890000 | Central IRL | A | IR12-21 | 62-304.520 (7), F.A.C. | 0.56 | 0.48 | Natural Lands | 0.080996 | 2682.7 | 5.5598 | 0.69087 | 0.45032 | 0.055958 | 217.2879 | 3200 | Shrub and Brushland | 3200 | Town of Malabar Brevard County | Town of Malabar |  |  | Natural Lands | 0 | 1 | 0.45032 | 0.055958 | 217.2879 |  | -1 | -1 | -1 | -1 | 0 |  |  | Central IRL A | -1 |  |  | 684 | PB-06 | Boundary Canal Phase II, Stormwater Improvement | City of Palm Bay |  | 92.3296 | 0.17623
460000 | 890000 | 890000 | Central IRL | A | IR12-21 | 62-304.520 (7), F.A.C. | 0.56 | 0.48 | Natural Lands | 0.53677 | 2682.7 | 5.5598 | 0.69087 | 2.9843 | 0.37084 | 1439.9862 | 4130 | Sand pine | 4130 | Town of Malabar Brevard County | Town of Malabar |  |  | Natural Lands | 0 | 1 | 2.9843 | 0.37084 | 1439.9862 |  | -1 | -1 | -1 | -1 | 0 |  |  | Central IRL A | -1 |  |  | 684 | PB-06 | Boundary Canal Phase II, Stormwater Improvement | City of Palm Bay |  | 186.9005 | 1.1679
460000 | 890000 | 890000 | Central IRL | A | IR12-21 | 62-304.520 (7), F.A.C. | 0.56 | 0.48 | Natural Lands | 0.15294 | 2109.7113 | 4.4425 | 0.54767 | 0.67944 | 0.083761 | 322.66 | 3200 | Shrub and Brushland | 3200 | Town of Malabar Brevard County | Town of Malabar |  |  | Natural Lands | 0 | 1 | 0.67944 | 0.083761 | 322.66 |  | -1 | -1 | -1 | -1 | 0 |  |  | Central IRL A | -1 |  |  | 684 | PB-06 | Boundary Canal Phase II, Stormwater Improvement | City of Palm Bay |  | 108.9274 | 0.26169
460000 | 890000 | 890000 | Central IRL | A | IR12-21 | 62-304.520 (7), F.A.C. | 0.56 | 0.48 | Natural Lands | 0.070828 | 2109.7113 | 4.4425 | 0.54767 | 0.31465 | 0.03879 | 149.4257 | 4110 | Pine flatwoods | 4110 | Town of Malabar Brevard County | Town of Malabar |  |  | Natural Lands | 0 | 1 | 0.31465 | 0.03879 | 149.4257 |  | -1 | -1 | -1 | -1 | 0 |  |  | Central IRL A | -1 |  |  | 684 | PB-06 | Boundary Canal Phase II, Stormwater Improvement | City of Palm Bay |  | 71.3954 | 0.12119
460000 | 890000 | 890000 | Central IRL | A | IR12-21 | 62-304.520 (7), F.A.C. | 0.56 | 0.48 | Natural Lands | 0.394 | 2109.7113 | 4.4425 | 0.54767 | 1.7503 | 0.21578 | 831.2168 | 6460 | Mixed scrub-shrub wetland | 6460 | Town of Malabar Brevard County | Town of Malabar |  |  | Natural Lands | 0 | 1 | 1.7503 | 0.21578 | 831.2168 |  | -1 | -1 | -1 | -1 | 0 |  |  | Central IRL A | -1 |  |  | 684 | PB-06 | Boundary Canal Phase II, Stormwater Improvement | City of Palm Bay |  | 162.999 | 0.67414
460000 | 890000 | 890000 | Central IRL | A | IR12-21 | 62-304.520 (7), F.A.C. | 0.56 | 0.48 | Natural Lands | 0.074229 | 2658.4876 | 6.5858 | 0.66218 | 0.48885 | 0.049152 | 197.336 | 3200 | Shrub and Brushland | 3200 | Town of Malabar Brevard County | Town of Malabar |  |  | Natural Lands | 0 | 1 | 0.48885 | 0.049152 | 197.336 |  | -1 | -1 | -1 | -1 | 0 |  |  | Central IRL A | -1 |  |  | 684 | PB-06 | Boundary Canal Phase II, Stormwater Improvement | City of Palm Bay |  | 112.619 | 0.16005
460000 | 890000 | 890000 | Central IRL | A | IR12-21 | 62-304.520 (7), F.A.C. | 0.56 | 0.48 | Natural Lands | 0.54353 | 2658.4876 | 6.5858 | 0.66218 | 3.5796 | 0.35992 | 1444.9805 | 6460 | Mixed scrub-shrub wetland | 6460 | Town of Malabar Brevard County | Town of Malabar |  |  | Natural Lands | 0 | 1 | 3.5796 | 0.35992 | 1444.9805 |  | -1 | -1 | -1 | -1 | 0 |  |  | Central IRL A | -1 |  |  | 684 | PB-06 | Boundary Canal Phase II, Stormwater Improvement | City of Palm Bay |  | 187.9322 | 1.1719
460000 | 890000 | 890000 | Central IRL | A | IR12-21 | 62-304.520 (7), F.A.C. | 0.56 | 0.48 | Natural Lands | 0.61776 | 2780.2268 | 5.45 | 0.74612 | 3.3668 | 0.46093 | 1717.5225 | 3200 | Shrub and Brushland | 3200 | Town of Malabar Brevard County | Town of Malabar |  |  | Natural Lands | 0 | 1 | 3.3668 | 0.46093 | 1717.5225 |  | -1 | -1 | -1 | -1 | 0 |  |  | Central IRL A | -1 |  |  | 684 | PB-06 | Boundary Canal Phase II, Stormwater Improvement | City of Palm Bay |  | 200 | 1.393
460000 | 890000 | 890000 | Central IRL | A | IR12-21 | 62-304.520 (7), F.A.C. | 0.56 | 0.48 | City of Palm Bay | 0.18191 | 2894.7928 | 5.7257 | 0.78778 | 1.0416 | 0.14331 | 526.604 | 1740 | Medical and Health Care | 1740 | City of Palm Bay Brevard County | City of Palm Bay |  |  |  | 0 | 1 | 1.0416 | 0.14331 | 526.6031 |  | -1 | -1 | -1 | -1 | 0 |  |  | Central IRL A | -1 |  |  | 684 | PB-06 | Boundary Canal Phase II, Stormwater Improvement | City of Palm Bay |  | 129.4475 | 0.42709
460000 | 890000 | 890000 | Central IRL | A | IR12-21 | 62-304.520 (7), F.A.C. | 0.56 | 0.48 | Natural Lands | 0.61776 | 2566.8164 | 5.0331 | 0.68871 | 3.1093 | 0.42546 | 1585.6853 | 3200 | Shrub and Brushland | 3200 | Town of Malabar Brevard County | Town of Malabar |  |  | Natural Lands | 0 | 1 | 3.1093 | 0.42546 | 1585.6853 |  | -1 | -1 | -1 | -1 | 0 |  |  | Central IRL A | -1 |  |  | 684 | PB-06 | Boundary Canal Phase II, Stormwater Improvement | City of Palm Bay |  | 200 | 1.286
460000 | 890000 | 890000 | Central IRL | A | IR12-21 | 62-304.520 (7), F.A.C. | 0.56 | 0.48 | Natural Lands | 0.072396 | 2565.181 | 5.0298 | 0.68828 | 0.36414 | 0.049829 | 185.7092 | 3200 | Shrub and Brushland | 3200 | Town of Malabar Brevard County | Town of Malabar |  |  | Natural Lands | 0 | 1 | 0.36414 | 0.049829 | 185.7092 |  | -1 | -1 | -1 | -1 | 0 |  |  | Central IRL A | -1 |  |  | 684 | PB-06 | Boundary Canal Phase II, Stormwater Improvement | City of Palm Bay |  | 86.7152 | 0.15062
460000 | 890000 | 890000 | Central IRL | A | IR12-21 | 62-304.520 (7), F.A.C. | 0.56 | 0.48 | Natural Lands | 0.54537 | 2565.181 | 5.0298 | 0.68828 | 2.7431 | 0.37536 | 1398.9658 | 4130 | Sand pine | 4130 | Town of Malabar Brevard County | Town of Malabar |  |  | Natural Lands | 0 | 1 | 2.7431 | 0.37536 | 1398.9658 |  | -1 | -1 | -1 | -1 | 0 |  |  | Central IRL A | -1 |  |  | 684 | PB-06 | Boundary Canal Phase II, Stormwater Improvement | City of Palm Bay |  | 186.8501 | 1.1346
460000 | 890000 | 890000 | Central IRL | A | IR12-21 | 62-304.520 (7), F.A.C. | 0.56 | 0.48 | Natural Lands | 0.61776 | 2857.9122 | 5.9019 | 0.73802 | 3.646 | 0.45592 | 1765.5137 | 3200 | Shrub and Brushland | 3200 | Town of Malabar Brevard County | Town of Malabar |  |  | Natural Lands | 0 | 1 | 3.646 | 0.45592 | 1765.5137 |  | -1 | -1 | -1 | -1 | 0 |  |  | Central IRL A | -1 |  |  | 684 | PB-06 | Boundary Canal Phase II, Stormwater Improvement | City of Palm Bay |  | 200 | 1.4319
460000 | 890000 | 890000 | Central IRL | A | IR12-21 | 62-304.520 (7), F.A.C. | 0.56 | 0.48 | Agricultural Producers | 0.6067 | 1891.6869 | 3.7735 | 0.50306 | 2.2894 | 0.30521 | 1147.6805 | 3300 | Mixed Rangeland | 3300 | Town of Malabar Brevard County | Town of Malabar | Agricultural Producers |  |  | 0 | 1 | 2.2894 | 0.30521 | 1147.6805 |  | -1 | -1 | -1 | -1 | 0 |  |  | Central IRL A | -1 |  |  | 684 | PB-06 | Boundary Canal Phase II, Stormwater Improvement | City of Palm Bay |  | 194.4754 | 0.9308
460000 | 890000 | 890000 | Central IRL | A | IR12-21 | 62-304.520 (7), F.A.C. | 0.56 | 0.48 | Natural Lands | 0.011067 | 1891.6869 | 3.7735 | 0.50306 | 0.04176 | 0.0055672 | 20.9346 | 4110 | Pine flatwoods | 4110 | Town of Malabar Brevard County | Town of Malabar |  |  | Natural Lands | 0 | 1 | 0.04176 | 0.0055672 | 20.9346 |  | -1 | -1 | -1 | -1 | 0 |  |  | Central IRL A | -1 |  |  | 684 | PB-06 | Boundary Canal Phase II, Stormwater Improvement | City of Palm Bay |  | 32.4257 | 0.016979
460000 | 890000 | 890000 | Central IRL | A | IR12-21 | 62-304.520 (7), F.A.C. | 0.56 | 0.48 | Agricultural Producers | 0.61776 | 2576.6249 | 6.2813 | 0.67519 | 3.8804 | 0.41711 | 1591.7447 | 3300 | Mixed Rangeland | 3300 | Town of Malabar Brevard County | Town of Malabar | Agricultural Producers |  |  | 0 | 1 | 3.8804 | 0.41711 | 1591.7447 |  | -1 | -1 | -1 | -1 | 0 |  |  | Central IRL A | -1 |  |  | 684 | PB-06 | Boundary Canal Phase II, Stormwater Improvement | City of Palm Bay |  | 200 | 1.291
460000 | 890000 | 890000 | Central IRL | A | IR12-21 | 62-304.520 (7), F.A.C. | 0.56 | 0.48 | Natural Lands | 0.61776 | 2616.4174 | 5.1234 | 0.7027 | 3.165 | 0.4341 | 1616.327 | 3200 | Shrub and Brushland | 3200 | Town of Malabar Brevard County | Town of Malabar |  |  | Natural Lands | 0 | 1 | 3.165 | 0.4341 | 1616.327 |  | -1 | -1 | -1 | -1 | 0 |  |  | Central IRL A | -1 |  |  | 684 | PB-06 | Boundary Canal Phase II, Stormwater Improvement | City of Palm Bay |  | 200 | 1.3109
460000 | 890000 | 890000 | Central IRL | A | IR12-21 | 62-304.520 (7), F.A.C. | 0.56 | 0.48 | Natural Lands | 0.19684 | 2481.6138 | 5.9746 | 0.62154 | 1.176 | 0.12234 | 488.4743 | 4130 | Sand pine | 4130 | Town of Malabar Brevard County | Town of Malabar |  |  | Natural Lands | 0 | 1 | 1.176 | 0.12234 | 488.4743 |  | -1 | -1 | -1 | -1 | 0 |  |  | Central IRL A | -1 |  |  | 684 | PB-06 | Boundary Canal Phase II, Stormwater Improvement | City of Palm Bay |  | 138.264 | 0.39617
460000 | 890000 | 890000 | Central IRL | A | IR12-21 | 62-304.520 (7), F.A.C. | 0.56 | 0.48 | Natural Lands | 0.42093 | 2481.6138 | 5.9746 | 0.62154 | 2.5149 | 0.26162 | 1044.576 | 6460 | Mixed scrub-shrub wetland | 6460 | Town of Malabar Brevard County | Town of Malabar |  |  | Natural Lands | 0 | 1 | 2.5149 | 0.26162 | 1044.576 |  | -1 | -1 | -1 | -1 | 0 |  |  | Central IRL A | -1 |  |  | 684 | PB-06 | Boundary Canal Phase II, Stormwater Improvement | City of Palm Bay |  | 164.7917 | 0.84718
460000 | 890000 | 890000 | Central IRL | A | IR12-21 | 62-304.520 (7), F.A.C. | 0.56 | 0.48 | Natural Lands | 0.091893 | 3459.4524 | 8.4444 | 1.2265 | 0.77598 | 0.1127 | 317.8981 | 4340 | Hardwood Conifer Mixed | 4340 | Town of Malabar Brevard County | Town of Malabar |  |  | Natural Lands | 0 | 1 | 0.77598 | 0.1127 | 327.8545 |  | -1 | -1 | -1 | -1 | 0 |  |  | Central IRL A | -1 |  |  | 684 | PB-06 | Boundary Canal Phase II, Stormwater Improvement | City of Palm Bay |  | 110.4221 | 0.2659
460000 | 890000 | 890000 | Central IRL | A | IR12-21 | 62-304.520 (7), F.A.C. | 0.56 | 0.48 | Natural Lands | 0.01526 | 3459.4524 | 8.4444 | 1.2265 | 0.12886 | 0.018716 | 52.7922 | 6460 | Mixed scrub-shrub wetland | 6460 | Town of Malabar Brevard County | Town of Malabar |  |  | Natural Lands | 0 | 1 | 0.12886 | 0.018716 | 52.7922 |  | -1 | -1 | -1 | -1 | 0 |  |  | Central IRL A | -1 |  |  | 684 | PB-06 | Boundary Canal Phase II, Stormwater Improvement | City of Palm Bay |  | 42.3072 | 0.042816
460000 | 890000 | 890000 | Central IRL | A | IR12-21 | 62-304.520 (7), F.A.C. | 0.56 | 0.48 | Agricultural Producers | 0.28665 | 2761.4939 | 6.6062 | 0.69337 | 1.8937 | 0.19876 | 791.5927 | 3300 | Mixed Rangeland | 3300 | Town of Malabar Brevard County | Town of Malabar | Agricultural Producers |  |  | 0 | 1 | 1.8937 | 0.19876 | 791.5927 |  | -1 | -1 | -1 | -1 | 0 |  |  | Central IRL A | -1 |  |  | 684 | PB-06 | Boundary Canal Phase II, Stormwater Improvement | City of Palm Bay |  | 138.3086 | 0.64201
460000 | 890000 | 890000 | Central IRL | A | IR12-21 | 62-304.520 (7), F.A.C. | 0.56 | 0.48 | Natural Lands | 0.21198 | 2761.4939 | 6.6062 | 0.69337 | 1.4004 | 0.14698 | 585.3917 | 4110 | Pine flatwoods | 4110 | Town of Malabar Brevard County | Town of Malabar |  |  | Natural Lands | 0 | 1 | 1.4004 | 0.14698 | 585.3917 |  | -1 | -1 | -1 | -1 | 0 |  |  | Central IRL A | -1 |  |  | 684 | PB-06 | Boundary Canal Phase II, Stormwater Improvement | City of Palm Bay |  | 123.0403 | 0.47477
460000 | 890000 | 890000 | Central IRL | A | IR12-21 | 62-304.520 (7), F.A.C. | 0.56 | 0.48 | Natural Lands | 0.5678 | 2299.2917 | 4.7943 | 0.59109 | 2.7222 | 0.33562 | 1305.5361 | 3200 | Shrub and Brushland | 3200 | Town of Malabar Brevard County | Town of Malabar |  |  | Natural Lands | 0 | 1 | 2.7222 | 0.33562 | 1305.5361 |  | -1 | -1 | -1 | -1 | 0 |  |  | Central IRL A | -1 |  |  | 684 | PB-06 | Boundary Canal Phase II, Stormwater Improvement | City of Palm Bay |  | 187.022 | 1.0588
460000 | 890000 | 890000 | Central IRL | A | IR12-21 | 62-304.520 (7), F.A.C. | 0.56 | 0.48 | Agricultural Producers | 0.048823 | 2299.2917 | 4.7943 | 0.59109 | 0.23407 | 0.028858 | 112.2578 | 3300 | Mixed Rangeland | 3300 | Town of Malabar Brevard County | Town of Malabar | Agricultural Producers |  |  | 0 | 1 | 0.23407 | 0.028858 | 112.2578 |  | -1 | -1 | -1 | -1 | 0 |  |  | Central IRL A | -1 |  |  | 684 | PB-06 | Boundary Canal Phase II, Stormwater Improvement | City of Palm Bay |  | 70.5675 | 0.091044
460000 | 890000 | 890000 | Central IRL | A | IR12-21 | 62-304.520 (7), F.A.C. | 0.56 | 0.48 | Natural Lands | 0.0011414 | 2299.2917 | 4.7943 | 0.59109 | 0.0054724 | 0.00067468 | 2.6245 | 4110 | Pine flatwoods | 4110 | Town of Malabar Brevard County | Town of Malabar |  |  | Natural Lands | 0 | 1 | 0.0054724 | 0.00067468 | 2.6245 |  | -1 | -1 | -1 | -1 | 0 |  |  | Central IRL A | -1 |  |  | 684 | PB-06 | Boundary Canal Phase II, Stormwater Improvement | City of Palm Bay |  | 10.3885 | 0.0021285
460000 | 890000 | 890000 | Central IRL | A | IR12-21 | 62-304.520 (7), F.A.C. | 0.56 | 0.48 | Agricultural Producers | 0.61776 | 1878.4905 | 3.6881 | 0.50507 | 2.2784 | 0.31201 | 1160.4628 | 3300 | Mixed Rangeland | 3300 | Town of Malabar Brevard County | Town of Malabar | Agricultural Producers |  |  | 0 | 1 | 2.2784 | 0.31201 | 1160.4628 |  | -1 | -1 | -1 | -1 | 0 |  |  | Central IRL A | -1 |  |  | 684 | PB-06 | Boundary Canal Phase II, Stormwater Improvement | City of Palm Bay |  | 200 | 0.94117
460000 | 890000 | 890000 | Central IRL | A | IR12-21 | 62-304.520 (7), F.A.C. | 0.56 | 0.48 | Natural Lands | 0.055971 | 2136.975 | 4.3099 | 0.6111 | 0.24123 | 0.034204 | 119.6077 | 4340 | Hardwood Conifer Mixed | 4340 | Town of Malabar Brevard County | Town of Malabar |  |  | Natural Lands | 0 | 1 | 0.24123 | 0.034204 | 575.4053 |  | -1 | -1 | -1 | -1 | 0 |  |  | Central IRL A | -1 |  |  | 684 | PB-06 | Boundary Canal Phase II, Stormwater Improvement | City of Palm Bay |  | 75.8841 | 0.46667
460000 | 890000 | 890000 | Central IRL | A | IR12-21 | 62-304.520 (7), F.A.C. | 0.56 | 0.48 | Natural Lands | 0.041049 | 2136.975 | 4.3099 | 0.6111 | 0.17692 | 0.025085 | 87.7199 | 4340 | Hardwood Conifer Mixed | 4340 | Town of Malabar Brevard County | Town of Malabar |  |  | Natural Lands | 0 | 1 | 0.17692 | 0.025085 | 585.241 |  | -1 | -1 | -1 | -1 | 0 |  |  | Central IRL A | -1 |  |  | 684 | PB-06 | Boundary Canal Phase II, Stormwater Improvement | City of Palm Bay |  | 65.3704 | 0.47465
460000 | 890000 | 890000 | Central IRL | A | IR12-21 | 62-304.520 (7), F.A.C. | 0.56 | 0.48 | Town of Malabar | 0.043828 | 2136.975 | 4.3099 | 0.6111 | 0.1889 | 0.026783 | 93.6597 | 1420 | Wholesale Sales and Services <Excluding warehouses associated with industrial use> | 1420 | Town of Malabar Brevard County | Town of Malabar |  |  |  | 0 | 1 | 0.1889 | 0.026783 | 93.6597 |  | -1 | -1 | -1 | -1 | 0 |  |  | Central IRL A | -1 |  |  | 684 | PB-06 | Boundary Canal Phase II, Stormwater Improvement | City of Palm Bay |  | 62.9489 | 0.075961
460000 | 890000 | 890000 | Central IRL | A | IR12-21 | 62-304.520 (7), F.A.C. | 0.56 | 0.48 | Town of Malabar | 0.069859 | 3801.3235 | 9.4914 | 1.3965 | 0.66306 | 0.097555 | 265.5567 | 1210 | Fixed Single Family Units | 1210 | Town of Malabar Brevard County | Town of Malabar |  |  |  | 0 | 1 | 0.66306 | 0.097555 | 265.5567 |  | -1 | -1 | -1 | -1 | 0 |  |  | Central IRL A | -1 |  |  | 684 | PB-06 | Boundary Canal Phase II, Stormwater Improvement | City of Palm Bay |  | 78.0624 | 0.21537
460000 | 890000 | 890000 | Central IRL | A | IR12-21 | 62-304.520 (7), F.A.C. | 0.56 | 0.48 | Town of Malabar | 0.14603 | 3801.3235 | 9.4914 | 1.3965 | 1.386 | 0.20393 | 555.1161 | 1210 | Fixed Single Family Units | 1210 | Town of Malabar Brevard County | Town of Malabar |  |  |  | 0 | 1 | 1.386 | 0.20393 | 555.1161 |  | -1 | -1 | -1 | -1 | 0 |  |  | Central IRL A | -1 |  |  | 684 | PB-06 | Boundary Canal Phase II, Stormwater Improvement | City of Palm Bay |  | 98.8036 | 0.45022
460000 | 890000 | 890000 | Central IRL | A | IR12-21 | 62-304.520 (7), F.A.C. | 0.56 | 0.48 | Town of Malabar | 0.29995 | 3801.3235 | 9.4914 | 1.3965 | 2.847 | 0.41887 | 1140.2215 | 1210 | Fixed Single Family Units | 1210 | Town of Malabar Brevard County | Town of Malabar |  |  |  | 0 | 1 | 2.847 | 0.41887 | 1140.2215 |  | -1 | -1 | -1 | -1 | 0 |  |  | Central IRL A | -1 |  |  | 684 | PB-06 | Boundary Canal Phase II, Stormwater Improvement | City of Palm Bay |  | 140.8989 | 0.92475
460000 | 890000 | 890000 | Central IRL | A | IR12-21 | 62-304.520 (7), F.A.C. | 0.56 | 0.48 | Town of Malabar | 0.10192 | 3801.3235 | 9.4914 | 1.3965 | 0.96734 | 0.14232 | 387.4243 | 1210 | Fixed Single Family Units | 1210 | Town of Malabar Brevard County | Town of Malabar |  |  |  | 0 | 1 | 0.96734 | 0.14232 | 387.4243 |  | -1 | -1 | -1 | -1 | 0 |  |  | Central IRL A | -1 |  |  | 684 | PB-06 | Boundary Canal Phase II, Stormwater Improvement | City of Palm Bay |  | 81.2779 | 0.31421
460000 | 890000 | 890000 | Central IRL | A | IR12-21 | 62-304.520 (7), F.A.C. | 0.56 | 0.48 | Natural Lands | 0.61776 | 2074.101 | 5.5724 | 0.50261 | 3.4424 | 0.31049 | 1281.3038 | 6410 | Freshwater marshes | 6410 | Town of Malabar Brevard County | Town of Malabar |  |  | Natural Lands | 0 | 1 | 3.4424 | 0.31049 | 1281.3038 |  | -1 | -1 | -1 | -1 | 0 |  |  | Central IRL A | -1 |  |  | 684 | PB-06 | Boundary Canal Phase II, Stormwater Improvement | City of Palm Bay |  | 200 | 1.0392
460000 | 890000 | 890000 | Central IRL | A | IR12-21 | 62-304.520 (7), F.A.C. | 0.56 | 0.48 | Natural Lands | 0.61776 | 2414.0951 | 4.9413 | 0.62767 | 3.0526 | 0.38775 | 1491.3397 | 3200 | Shrub and Brushland | 3200 | Town of Malabar Brevard County | Town of Malabar |  |  | Natural Lands | 0 | 1 | 3.0526 | 0.38775 | 1491.3397 |  | -1 | -1 | -1 | -1 | 0 |  |  | Central IRL A | -1 |  |  | 684 | PB-06 | Boundary Canal Phase II, Stormwater Improvement | City of Palm Bay |  | 200 | 1.2095
460000 | 890000 | 890000 | Central IRL | A | IR12-21 | 62-304.520 (7), F.A.C. | 0.56 | 0.48 | Natural Lands | 0.61776 | 1955.6849 | 4.0071 | 0.45759 | 2.4755 | 0.28269 | 1208.1506 | 4110 | Pine flatwoods | 4110 | Town of Malabar Brevard County | Town of Malabar |  |  | Natural Lands | 0 | 1 | 2.4755 | 0.28269 | 1208.1506 |  | -1 | -1 | -1 | -1 | 0 |  |  | Central IRL A | -1 |  |  | 684 | PB-06 | Boundary Canal Phase II, Stormwater Improvement | City of Palm Bay |  | 200 | 0.97985
460000 | 890000 | 890000 | Central IRL | A | IR12-21 | 62-304.520 (7), F.A.C. | 0.56 | 0.48 | Agricultural Producers | 0.61776 | 2671.4111 | 6.4665 | 0.70069 | 3.9948 | 0.43286 | 1650.3001 | 3300 | Mixed Rangeland | 3300 | Town of Malabar Brevard County | Town of Malabar | Agricultural Producers |  |  | 0 | 1 | 3.9948 | 0.43286 | 1650.3001 |  | -1 | -1 | -1 | -1 | 0 |  |  | Central IRL A | -1 |  |  | 684 | PB-06 | Boundary Canal Phase II, Stormwater Improvement | City of Palm Bay |  | 200 | 1.3384
460000 | 890000 | 890000 | Central IRL | A | IR12-21 | 62-304.520 (7), F.A.C. | 0.56 | 0.48 | Natural Lands | 0.3625 | 2527.0731 | 4.9587 | 0.67771 | 1.7975 | 0.24567 | 916.0625 | 3200 | Shrub and Brushland | 3200 | Town of Malabar Brevard County | Town of Malabar |  |  | Natural Lands | 0 | 1 | 1.7975 | 0.24567 | 916.0625 |  | -1 | -1 | -1 | -1 | 0 |  |  | Central IRL A | -1 |  |  | 684 | PB-06 | Boundary Canal Phase II, Stormwater Improvement | City of Palm Bay |  | 167.8049 | 0.74295
460000 | 890000 | 890000 | Central IRL | A | IR12-21 | 62-304.520 (7), F.A.C. | 0.56 | 0.48 | Natural Lands | 0.25526 | 2527.0731 | 4.9587 | 0.67771 | 1.2658 | 0.17299 | 645.0709 | 4130 | Sand pine | 4130 | Town of Malabar Brevard County | Town of Malabar |  |  | Natural Lands | 0 | 1 | 1.2658 | 0.17299 | 645.0709 |  | -1 | -1 | -1 | -1 | 0 |  |  | Central IRL A | -1 |  |  | 684 | PB-06 | Boundary Canal Phase II, Stormwater Improvement | City of Palm Bay |  | 137.4366 | 0.52317
460000 | 890000 | 890000 | Central IRL | A | IR12-21 | 62-304.520 (7), F.A.C. | 0.56 | 0.48 | Agricultural Producers | 0.61776 | 2003.289 | 4.1245 | 0.58331 | 2.548 | 0.36035 | 1237.5587 | 2430 | Ornamentals | 2430 | Town of Malabar Brevard County | Town of Malabar | Agricultural Producers |  |  | 0 | 1 | 2.548 | 0.36035 | 1237.5587 |  | -1 | -1 | -1 | -1 | 0 |  |  | Central IRL A | -1 |  |  | 684 | PB-06 | Boundary Canal Phase II, Stormwater Improvement | City of Palm Bay |  | 200 | 1.0037
460000 | 890000 | 890000 | Central IRL | A | IR12-21 | 62-304.520 (7), F.A.C. | 0.56 | 0.48 | Natural Lands | 0.037176 | 2677.9961 | 5.5216 | 0.67769 | 0.20527 | 0.025194 | 99.5569 | 3200 | Shrub and Brushland | 3200 | Town of Malabar Brevard County | Town of Malabar |  |  | Natural Lands | 0 | 1 | 0.20527 | 0.025194 | 99.5569 |  | -1 | -1 | -1 | -1 | 0 |  |  | Central IRL A | -1 |  |  | 684 | PB-06 | Boundary Canal Phase II, Stormwater Improvement | City of Palm Bay |  | 64.5613 | 0.080744
460000 | 890000 | 890000 | Central IRL | A | IR12-21 | 62-304.520 (7), F.A.C. | 0.56 | 0.48 | Natural Lands | 0.54955 | 2677.9961 | 5.5216 | 0.67769 | 3.0344 | 0.37242 | 1471.6812 | 4130 | Sand pine | 4130 | Town of Malabar Brevard County | Town of Malabar |  |  | Natural Lands | 0 | 1 | 3.0344 | 0.37242 | 1471.6812 |  | -1 | -1 | -1 | -1 | 0 |  |  | Central IRL A | -1 |  |  | 684 | PB-06 | Boundary Canal Phase II, Stormwater Improvement | City of Palm Bay |  | 184.4355 | 1.1936
460000 | 890000 | 890000 | Central IRL | A | IR12-21 | 62-304.520 (7), F.A.C. | 0.56 | 0.48 | Natural Lands | 0.031042 | 2677.9961 | 5.5216 | 0.67769 | 0.1714 | 0.021037 | 83.13 | 6430 | Wet prairies | 6430 | Town of Malabar Brevard County | Town of Malabar |  |  | Natural Lands | 0 | 1 | 0.1714 | 0.021037 | 83.13 |  | -1 | -1 | -1 | -1 | 0 |  |  | Central IRL A | -1 |  |  | 684 | PB-06 | Boundary Canal Phase II, Stormwater Improvement | City of Palm Bay |  | 75.4824 | 0.067421
460000 | 890000 | 890000 | Central IRL | A | IR12-21 | 62-304.520 (7), F.A.C. | 0.56 | 0.48 | Natural Lands | 0.013825 | 2135.8623 | 5.6649 | 0.52029 | 0.078318 | 0.007193 | 29.5287 | 3100 | Herbaceous Dry Prairie | 3100 | Town of Malabar Brevard County | Town of Malabar |  |  | Natural Lands | 0 | 1 | 0.078318 | 0.007193 | 29.5287 |  | -1 | -1 | -1 | -1 | 0 |  |  | Central IRL A | -1 |  |  | 684 | PB-06 | Boundary Canal Phase II, Stormwater Improvement | City of Palm Bay |  | 35.5985 | 0.023949
460000 | 890000 | 890000 | Central IRL | A | IR12-21 | 62-304.520 (7), F.A.C. | 0.56 | 0.48 | Natural Lands | 0.60394 | 2135.8623 | 5.6649 | 0.52029 | 3.4212 | 0.31422 | 1289.9289 | 6410 | Freshwater marshes | 6410 | Town of Malabar Brevard County | Town of Malabar |  |  | Natural Lands | 0 | 1 | 3.4212 | 0.31422 | 1289.9289 |  | -1 | -1 | -1 | -1 | 0 |  |  | Central IRL A | -1 |  |  | 684 | PB-06 | Boundary Canal Phase II, Stormwater Improvement | City of Palm Bay |  | 196.447 | 1.0462
460000 | 890000 | 890000 | Central IRL | A | IR12-21 | 62-304.520 (7), F.A.C. | 0.56 | 0.48 | Natural Lands | 0.61776 | 1992.6206 | 4.0775 | 0.46819 | 2.5189 | 0.28923 | 1230.9682 | 4110 | Pine flatwoods | 4110 | Town of Malabar Brevard County | Town of Malabar |  |  | Natural Lands | 0 | 1 | 2.5189 | 0.28923 | 1230.9682 |  | -1 | -1 | -1 | -1 | 0 |  |  | Central IRL A | -1 |  |  | 684 | PB-06 | Boundary Canal Phase II, Stormwater Improvement | City of Palm Bay |  | 200 | 0.99835
460000 | 890000 | 890000 | Central IRL | A | IR12-21 | 62-304.520 (7), F.A.C. | 0.56 | 0.48 | Natural Lands | 0.021389 | 2001.6133 | 4.0058 | 0.53673 | 0.085678 | 0.01148 | 42.8117 | 3200 | Shrub and Brushland | 3200 | Town of Malabar Brevard County | Town of Malabar |  |  | Natural Lands | 0 | 1 | 0.085678 | 0.01148 | 42.8117 |  | -1 | -1 | -1 | -1 | 0 |  |  | Central IRL A | -1 |  |  | 684 | PB-06 | Boundary Canal Phase II, Stormwater Improvement | City of Palm Bay |  | 45.656 | 0.034722
460000 | 890000 | 890000 | Central IRL | A | IR12-21 | 62-304.520 (7), F.A.C. | 0.56 | 0.48 | Agricultural Producers | 0.5877 | 2001.6133 | 4.0058 | 0.53673 | 2.3542 | 0.31544 | 1176.3528 | 3300 | Mixed Rangeland | 3300 | Town of Malabar Brevard County | Town of Malabar | Agricultural Producers |  |  | 0 | 1 | 2.3542 | 0.31544 | 1176.3528 |  | -1 | -1 | -1 | -1 | 0 |  |  | Central IRL A | -1 |  |  | 684 | PB-06 | Boundary Canal Phase II, Stormwater Improvement | City of Palm Bay |  | 190.6973 | 0.95406
460000 | 890000 | 890000 | Central IRL | A | IR12-21 | 62-304.520 (7), F.A.C. | 0.56 | 0.48 | Natural Lands | 0.0086725 | 2001.6133 | 4.0058 | 0.53673 | 0.03474 | 0.0046548 | 17.3591 | 6410 | Freshwater marshes | 6410 | Town of Malabar Brevard County | Town of Malabar |  |  | Natural Lands | 0 | 1 | 0.03474 | 0.0046548 | 17.3591 |  | -1 | -1 | -1 | -1 | 0 |  |  | Central IRL A | -1 |  |  | 684 | PB-06 | Boundary Canal Phase II, Stormwater Improvement | City of Palm Bay |  | 29.498 | 0.014079
460000 | 890000 | 890000 | Central IRL | A | IR12-21 | 62-304.520 (7), F.A.C. | 0.56 | 0.48 | Agricultural Producers | 0.048898 | 1986.2723 | 4.0707 | 0.43398 | 0.19905 | 0.021221 | 97.1246 | 3300 | Mixed Rangeland | 3300 | Town of Malabar Brevard County | Town of Malabar | Agricultural Producers |  |  | 0 | 1 | 0.19905 | 0.021221 | 97.1246 |  | -1 | -1 | -1 | -1 | 0 |  |  | Central IRL A | -1 |  |  | 684 | PB-06 | Boundary Canal Phase II, Stormwater Improvement | City of Palm Bay |  | 68.5708 | 0.078771
460000 | 890000 | 890000 | Central IRL | A | IR12-21 | 62-304.520 (7), F.A.C. | 0.56 | 0.48 | Natural Lands | 0.56554 | 1986.2723 | 4.0707 | 0.43398 | 2.3022 | 0.24544 | 1123.3257 | 4340 | Hardwood Conifer Mixed | 4340 | Town of Malabar Brevard County | Town of Malabar |  |  | Natural Lands | 0 | 1 | 2.3022 | 0.24544 | 1123.3257 |  | -1 | -1 | -1 | -1 | 0 |  |  | Central IRL A | -1 |  |  | 684 | PB-06 | Boundary Canal Phase II, Stormwater Improvement | City of Palm Bay |  | 200.9532 | 0.91105
460000 | 890000 | 890000 | Central IRL | A | IR12-21 | 62-304.520 (7), F.A.C. | 0.56 | 0.48 | Natural Lands | 0.0033209 | 1986.2723 | 4.0707 | 0.43398 | 0.013518 | 0.0014412 | 6.5962 | 4130 | Sand pine | 4130 | Town of Malabar Brevard County | Town of Malabar |  |  | Natural Lands | 0 | 1 | 0.013518 | 0.0014412 | 6.5962 |  | -1 | -1 | -1 | -1 | 0 |  |  | Central IRL A | -1 |  |  | 684 | PB-06 | Boundary Canal Phase II, Stormwater Improvement | City of Palm Bay |  | 19.3995 | 0.0053497
460000 | 890000 | 890000 | Central IRL | A | IR12-21 | 62-304.520 (7), F.A.C. | 0.56 | 0.48 | Natural Lands | 0.19919 | 1027.5871 | 0 | 0 | 0 | 0 | 204.6862 | 3100 | Herbaceous Dry Prairie | 3100 | Town of Malabar Brevard County | Town of Malabar |  |  | Natural Lands | 0 | 1 | 0 | 0 | 204.6862 |  | -1 | -1 | -1 | -1 | 0 |  |  | Central IRL A | -1 |  |  | 684 | PB-06 | Boundary Canal Phase II, Stormwater Improvement | City of Palm Bay |  | 207.1627 | 0.16601
460000 | 890000 | 890000 | Central IRL | A | IR12-21 | 62-304.520 (7), F.A.C. | 0.56 | 0.48 | Natural Lands | 0.38426 | 1027.5871 | 0 | 0 | 0 | 0 | 394.8594 | 5300 | Reservoirs | 5300 | Town of Malabar Brevard County | Town of Malabar |  |  | Natural Lands | 0 | 1 | 0 | 0 | 394.8594 |  | -1 | -1 | -1 | -1 | 0 |  |  | Central IRL A | -1 |  |  | 684 | PB-06 | Boundary Canal Phase II, Stormwater Improvement | City of Palm Bay |  | 182.7188 | 0.32024
460000 | 890000 | 890000 | Central IRL | A | IR12-21 | 62-304.520 (7), F.A.C. | 0.56 | 0.48 | Natural Lands | 0.015636 | 1027.5871 | 0 | 0 | 0 | 0 | 16.0674 | 4321 | Xeric Oak Scrub | 4321 | Town of Malabar Brevard County | Town of Malabar |  |  | Natural Lands | 0 | 1 | 0 | 0 | 16.0674 |  | -1 | -1 | -1 | -1 | 0 |  |  | Central IRL A | -1 |  |  | 684 | PB-06 | Boundary Canal Phase II, Stormwater Improvement | City of Palm Bay |  | 34.3734 | 0.013031
460000 | 890000 | 890000 | Central IRL | A | IR12-21 | 62-304.520 (7), F.A.C. | 0.56 | 0.48 | Natural Lands | 0.018677 | 1027.5871 | 0 | 0 | 0 | 0 | 19.1927 | 4321 | Xeric Oak Scrub | 4321 | Town of Malabar Brevard County | Town of Malabar |  |  | Natural Lands | 0 | 1 | 0 | 0 | 19.1927 |  | -1 | -1 | -1 | -1 | 0 |  |  | Central IRL A | -1 |  |  | 684 | PB-06 | Boundary Canal Phase II, Stormwater Improvement | City of Palm Bay |  | 43.4286 | 0.015566
460000 | 890000 | 890000 | Central IRL | A | IR12-21 | 62-304.520 (7), F.A.C. | 0.56 | 0.48 | Natural Lands | 0.35252 | 1983.1041 | 4.0826 | 0.52347 | 1.4392 | 0.18453 | 699.0816 | 3200 | Shrub and Brushland | 3200 | Town of Malabar Brevard County | Town of Malabar |  |  | Natural Lands | 0 | 1 | 1.4392 | 0.18453 | 699.0816 |  | -1 | -1 | -1 | -1 | 0 |  |  | Central IRL A | -1 |  |  | 684 | PB-06 | Boundary Canal Phase II, Stormwater Improvement | City of Palm Bay |  | 169.7931 | 0.56698
460000 | 890000 | 890000 | Central IRL | A | IR12-21 | 62-304.520 (7), F.A.C. | 0.56 | 0.48 | Agricultural Producers | 0.030812 | 1983.1041 | 4.0826 | 0.52347 | 0.12579 | 0.016129 | 61.1028 | 3300 | Mixed Rangeland | 3300 | Town of Malabar Brevard County | Town of Malabar | Agricultural Producers |  |  | 0 | 1 | 0.12579 | 0.016129 | 61.1028 |  | -1 | -1 | -1 | -1 | 0 |  |  | Central IRL A | -1 |  |  | 684 | PB-06 | Boundary Canal Phase II, Stormwater Improvement | City of Palm Bay |  | 54.4553 | 0.049556
460000 | 890000 | 890000 | Central IRL | A | IR12-21 | 62-304.520 (7), F.A.C. | 0.56 | 0.48 | Natural Lands | 0.23443 | 1983.1041 | 4.0826 | 0.52347 | 0.9571 | 0.12272 | 464.9049 | 6410 | Freshwater marshes | 6410 | Town of Malabar Brevard County | Town of Malabar |  |  | Natural Lands | 0 | 1 | 0.9571 | 0.12272 | 464.9049 |  | -1 | -1 | -1 | -1 | 0 |  |  | Central IRL A | -1 |  |  | 684 | PB-06 | Boundary Canal Phase II, Stormwater Improvement | City of Palm Bay |  | 129.8704 | 0.37705
460000 | 890000 | 890000 | Central IRL | A | IR12-21 | 62-304.520 (7), F.A.C. | 0.56 | 0.48 | Natural Lands | 0.61776 | 1860.4236 | 3.9183 | 0.39622 | 2.4206 | 0.24477 | 1149.3017 | 4110 | Pine flatwoods | 4110 | Town of Malabar Brevard County | Town of Malabar |  |  | Natural Lands | 0 | 1 | 2.4206 | 0.24477 | 1149.3017 |  | -1 | -1 | -1 | -1 | 0 |  |  | Central IRL A | -1 |  |  | 684 | PB-06 | Boundary Canal Phase II, Stormwater Improvement | City of Palm Bay |  | 200 | 0.93212
460000 | 890000 | 890000 | Central IRL | A | IR12-21 | 62-304.520 (7), F.A.C. | 0.56 | 0.48 | Agricultural Producers | 0.61776 | 1954.0784 | 4.034 | 0.52255 | 2.492 | 0.32281 | 1207.1582 | 3300 | Mixed Rangeland | 3300 | Town of Malabar Brevard County | Town of Malabar | Agricultural Producers |  |  | 0 | 1 | 2.492 | 0.32281 | 1207.1582 |  | -1 | -1 | -1 | -1 | 0 |  |  | Central IRL A | -1 |  |  | 684 | PB-06 | Boundary Canal Phase II, Stormwater Improvement | City of Palm Bay |  | 200 | 0.97904
460000 | 890000 | 890000 | Central IRL | A | IR12-21 | 62-304.520 (7), F.A.C. | 0.56 | 0.48 | Natural Lands | 0.00089502 | 2702.3156 | 6.4428 | 1.0261 | 0.0057664 | 0.00091834 | 2.4186 | 4340 | Hardwood Conifer Mixed | 4340 | Town of Malabar Brevard County | Town of Malabar |  |  | Natural Lands | 0 | 1 | 0.0057664 | 0.00091834 | 964.1676 |  | -1 | -1 | -1 | -1 | 0 |  |  | Central IRL A | -1 |  |  | 684 | PB-06 | Boundary Canal Phase II, Stormwater Improvement | City of Palm Bay |  | 10.6255 | 0.78197
460000 | 890000 | 890000 | Central IRL | A | IR12-21 | 62-304.520 (7), F.A.C. | 0.56 | 0.48 | Agricultural Producers | 0.27032 | 1166.9677 | 0.73437 | 0.035434 | 0.19851 | 0.0095783 | 315.4512 | 3300 | Mixed Rangeland | 3300 | Town of Malabar Brevard County | Town of Malabar | Agricultural Producers |  |  | 0 | 1 | 0.19851 | 0.0095783 | 315.4512 |  | -1 | -1 | -1 | -1 | 0 |  |  | Central IRL A | -1 |  |  | 684 | PB-06 | Boundary Canal Phase II, Stormwater Improvement | City of Palm Bay |  | 133.1749 | 0.25584
460000 | 890000 | 890000 | Central IRL | A | IR12-21 | 62-304.520 (7), F.A.C. | 0.56 | 0.48 | Natural Lands | 0.10144 | 1166.9677 | 0.73437 | 0.035434 | 0.074493 | 0.0035943 | 118.3744 | 4110 | Pine flatwoods | 4110 | Town of Malabar Brevard County | Town of Malabar |  |  | Natural Lands | 0 | 1 | 0.074493 | 0.0035943 | 118.3744 |  | -1 | -1 | -1 | -1 | 0 |  |  | Central IRL A | -1 |  |  | 684 | PB-06 | Boundary Canal Phase II, Stormwater Improvement | City of Palm Bay |  | 98.5967 | 0.096005
460000 | 890000 | 890000 | Central IRL | A | IR12-21 | 62-304.520 (7), F.A.C. | 0.56 | 0.48 | Natural Lands | 0.24601 | 1166.9677 | 0.73437 | 0.035434 | 0.18066 | 0.008717 | 287.0844 | 5300 | Reservoirs | 5300 | Town of Malabar Brevard County | Town of Malabar |  |  | Natural Lands | 0 | 1 | 0.18066 | 0.008717 | 287.0844 |  | -1 | -1 | -1 | -1 | 0 |  |  | Central IRL A | -1 |  |  | 684 | PB-06 | Boundary Canal Phase II, Stormwater Improvement | City of Palm Bay |  | 142.4973 | 0.23283
460000 | 890000 | 890000 | Central IRL | A | IR12-21 | 62-304.520 (7), F.A.C. | 0.56 | 0.48 | Agricultural Producers | 0.61776 | 2585.5815 | 6.3008 | 0.67757 | 3.8924 | 0.41858 | 1597.2777 | 3300 | Mixed Rangeland | 3300 | Town of Malabar Brevard County | Town of Malabar | Agricultural Producers |  |  | 0 | 1 | 3.8924 | 0.41858 | 1597.2777 |  | -1 | -1 | -1 | -1 | 0 |  |  | Central IRL A | -1 |  |  | 684 | PB-06 | Boundary Canal Phase II, Stormwater Improvement | City of Palm Bay |  | 200 | 1.2954
460000 | 890000 | 890000 | Central IRL | A | IR12-21 | 62-304.520 (7), F.A.C. | 0.56 | 0.48 | Natural Lands | 0.61776 | 2837.9289 | 5.8644 | 0.7325 | 3.6228 | 0.45251 | 1753.1688 | 3200 | Shrub and Brushland | 3200 | Town of Malabar Brevard County | Town of Malabar |  |  | Natural Lands | 0 | 1 | 3.6228 | 0.45251 | 1753.1688 |  | -1 | -1 | -1 | -1 | 0 |  |  | Central IRL A | -1 |  |  | 684 | PB-06 | Boundary Canal Phase II, Stormwater Improvement | City of Palm Bay |  | 200 | 1.4219
460000 | 890000 | 890000 | Central IRL | A | IR12-21 | 62-304.520 (7), F.A.C. | 0.56 | 0.48 | Natural Lands | 0.61776 | 2765.6055 | 6.9387 | 0.68807 | 4.2865 | 0.42507 | 1708.49 | 6460 | Mixed scrub-shrub wetland | 6460 | Town of Malabar Brevard County | Town of Malabar |  |  | Natural Lands | 0 | 1 | 4.2865 | 0.42507 | 1708.49 |  | -1 | -1 | -1 | -1 | 0 |  |  | Central IRL A | -1 |  |  | 684 | PB-06 | Boundary Canal Phase II, Stormwater Improvement | City of Palm Bay |  | 200 | 1.3856
460000 | 890000 | 890000 | Central IRL | A | IR12-21 | 62-304.520 (7), F.A.C. | 0.56 | 0.48 | Natural Lands | 0.22918 | 2681.3697 | 5.5571 | 0.69052 | 1.2736 | 0.15825 | 614.5096 | 3200 | Shrub and Brushland | 3200 | Town of Malabar Brevard County | Town of Malabar |  |  | Natural Lands | 0 | 1 | 1.2736 | 0.15825 | 614.5096 |  | -1 | -1 | -1 | -1 | 0 |  |  | Central IRL A | -1 |  |  | 684 | PB-06 | Boundary Canal Phase II, Stormwater Improvement | City of Palm Bay |  | 132.1866 | 0.49839
460000 | 890000 | 890000 | Central IRL | A | IR12-21 | 62-304.520 (7), F.A.C. | 0.56 | 0.48 | Natural Lands | 0.38859 | 2681.3697 | 5.5571 | 0.69052 | 2.1594 | 0.26833 | 1041.9425 | 4130 | Sand pine | 4130 | Town of Malabar Brevard County | Town of Malabar |  |  | Natural Lands | 0 | 1 | 2.1594 | 0.26833 | 1041.9425 |  | -1 | -1 | -1 | -1 | 0 |  |  | Central IRL A | -1 |  |  | 684 | PB-06 | Boundary Canal Phase II, Stormwater Improvement | City of Palm Bay |  | 174.3088 | 0.84505
460000 | 890000 | 890000 | Central IRL | A | IR12-21 | 62-304.520 (7), F.A.C. | 0.56 | 0.48 | Natural Lands | 0.39541 | 2522.2511 | 5.1627 | 0.65579 | 2.0414 | 0.2593 | 997.3118 | 3200 | Shrub and Brushland | 3200 | Town of Malabar Brevard County | Town of Malabar |  |  | Natural Lands | 0 | 1 | 2.0414 | 0.2593 | 997.3118 |  | -1 | -1 | -1 | -1 | 0 |  |  | Central IRL A | -1 |  |  | 684 | PB-06 | Boundary Canal Phase II, Stormwater Improvement | City of Palm Bay |  | 164.0174 | 0.80885
460000 | 890000 | 890000 | Central IRL | A | IR12-21 | 62-304.520 (7), F.A.C. | 0.56 | 0.48 | Natural Lands | 0.22236 | 2522.2511 | 5.1627 | 0.65579 | 1.148 | 0.14582 | 560.8427 | 4130 | Sand pine | 4130 | Town of Malabar Brevard County | Town of Malabar |  |  | Natural Lands | 0 | 1 | 1.148 | 0.14582 | 560.8427 |  | -1 | -1 | -1 | -1 | 0 |  |  | Central IRL A | -1 |  |  | 684 | PB-06 | Boundary Canal Phase II, Stormwater Improvement | City of Palm Bay |  | 137.5565 | 0.45486
460000 | 890000 | 890000 | Central IRL | A | IR12-21 | 62-304.520 (7), F.A.C. | 0.56 | 0.48 | Natural Lands | 0.61776 | 2323.5804 | 4.5623 | 0.62286 | 2.8184 | 0.38478 | 1435.423 | 3200 | Shrub and Brushland | 3200 | Town of Malabar Brevard County | Town of Malabar |  |  | Natural Lands | 0 | 1 | 2.8184 | 0.38478 | 1435.423 |  | -1 | -1 | -1 | -1 | 0 |  |  | Central IRL A | -1 |  |  | 684 | PB-06 | Boundary Canal Phase II, Stormwater Improvement | City of Palm Bay |  | 200 | 1.1642
460000 | 890000 | 890000 | Central IRL | A | IR12-21 | 62-304.520 (7), F.A.C. | 0.56 | 0.48 | Natural Lands | 0.11131 | 2253.8038 | 4.43 | 0.60131 | 0.49309 | 0.066931 | 250.8665 | 4340 | Hardwood Conifer Mixed | 4340 | Town of Malabar Brevard County | Town of Malabar |  |  | Natural Lands | 0 | 1 | 0.49309 | 0.066931 | 250.8665 |  | -1 | -1 | -1 | -1 | 0 |  |  | Central IRL A | -1 |  |  | 684 | PB-06 | Boundary Canal Phase II, Stormwater Improvement | City of Palm Bay |  | 118.0235 | 0.20346
460000 | 890000 | 890000 | Central IRL | A | IR12-21 | 62-304.520 (7), F.A.C. | 0.56 | 0.48 | Natural Lands | 0.057418 | 2253.8038 | 4.43 | 0.60131 | 0.25436 | 0.034526 | 129.4087 | 4340 | Hardwood Conifer Mixed | 4340 | City of Palm Bay Town of Malabar Brevard County | City of Palm Bay |  |  | Natural Lands | 0 | 1 | 0.25436 | 0.034526 | 129.4087 |  | -1 | -1 | -1 | -1 | 0 |  |  | Central IRL A | -1 |  |  | 684 | PB-06 | Boundary Canal Phase II, Stormwater Improvement | City of Palm Bay |  | 109.3054 | 0.10495
460000 | 890000 | 890000 | Central IRL | A | IR12-21 | 62-304.520 (7), F.A.C. | 0.56 | 0.48 | Natural Lands | 0.61332 | 1859.3475 | 3.9244 | 0.39228 | 2.4069 | 0.24059 | 1140.3729 | 4110 | Pine flatwoods | 4110 | Town of Malabar Brevard County | Town of Malabar |  |  | Natural Lands | 0 | 1 | 2.4069 | 0.24059 | 1140.3729 |  | -1 | -1 | -1 | -1 | 0 |  |  | Central IRL A | -1 |  |  | 684 | PB-06 | Boundary Canal Phase II, Stormwater Improvement | City of Palm Bay |  | 197.1079 | 0.92488
460000 | 890000 | 890000 | Central IRL | A | IR12-21 | 62-304.520 (7), F.A.C. | 0.56 | 0.48 | Natural Lands | 0.0044446 | 1859.3475 | 3.9244 | 0.39228 | 0.017442 | 0.0017435 | 8.2641 | 6430 | Wet prairies | 6430 | Town of Malabar Brevard County | Town of Malabar |  |  | Natural Lands | 0 | 1 | 0.017442 | 0.0017435 | 8.2641 |  | -1 | -1 | -1 | -1 | 0 |  |  | Central IRL A | -1 |  |  | 684 | PB-06 | Boundary Canal Phase II, Stormwater Improvement | City of Palm Bay |  | 24.877 | 0.0067024
460000 | 890000 | 890000 | Central IRL | A | IR12-21 | 62-304.520 (7), F.A.C. | 0.56 | 0.48 | Natural Lands | 0.61776 | 1798.4451 | 3.6977 | 0.41614 | 2.2843 | 0.25708 | 1111.0137 | 4110 | Pine flatwoods | 4110 | Town of Malabar Brevard County | Town of Malabar |  |  | Natural Lands | 0 | 1 | 2.2843 | 0.25708 | 1111.0137 |  | -1 | -1 | -1 | -1 | 0 |  |  | Central IRL A | -1 |  |  | 684 | PB-06 | Boundary Canal Phase II, Stormwater Improvement | City of Palm Bay |  | 200 | 0.90107
460000 | 890000 | 890000 | Central IRL | A | IR12-21 | 62-304.520 (7), F.A.C. | 0.56 | 0.48 | Natural Lands | 0.55922 | 2721.4987 | 5.8293 | 0.59381 | 3.2599 | 0.33207 | 1521.9159 | 4110 | Pine flatwoods | 4110 | Town of Malabar Brevard County | Town of Malabar |  |  | Natural Lands | 0 | 1 | 3.2599 | 0.33207 | 1521.9159 |  | -1 | -1 | -1 | -1 | 0 |  |  | Central IRL A | -1 |  |  | 684 | PB-06 | Boundary Canal Phase II, Stormwater Improvement | City of Palm Bay |  | 190.5401 | 1.2343
460000 | 890000 | 890000 | Central IRL | A | IR12-21 | 62-304.520 (7), F.A.C. | 0.56 | 0.48 | Natural Lands | 0.61776 | 2686.8566 | 5.4571 | 0.70269 | 3.3712 | 0.4341 | 1659.8418 | 3200 | Shrub and Brushland | 3200 | Town of Malabar Brevard County | Town of Malabar |  |  | Natural Lands | 0 | 1 | 3.3712 | 0.4341 | 1659.8418 |  | -1 | -1 | -1 | -1 | 0 |  |  | Central IRL A | -1 |  |  | 684 | PB-06 | Boundary Canal Phase II, Stormwater Improvement | City of Palm Bay |  | 200 | 1.3462
460000 | 890000 | 890000 | Central IRL | A | IR12-21 | 62-304.520 (7), F.A.C. | 0.56 | 0.48 | Natural Lands | 0.050438 | 2319.6997 | 4.5503 | 0.62224 | 0.22951 | 0.031385 | 117.0009 | 3200 | Shrub and Brushland | 3200 | Town of Malabar Brevard County | Town of Malabar |  |  | Natural Lands | 0 | 1 | 0.22951 | 0.031385 | 117.0009 |  | -1 | -1 | -1 | -1 | 0 |  |  | Central IRL A | -1 |  |  | 684 | PB-06 | Boundary Canal Phase II, Stormwater Improvement | City of Palm Bay |  | 108.1794 | 0.094891
460000 | 890000 | 890000 | Central IRL | A | IR12-21 | 62-304.520 (7), F.A.C. | 0.56 | 0.48 | Natural Lands | 0.56733 | 2319.6997 | 4.5503 | 0.62224 | 2.5815 | 0.35301 | 1316.0247 | 4130 | Sand pine | 4130 | Town of Malabar Brevard County | Town of Malabar |  |  | Natural Lands | 0 | 1 | 2.5815 | 0.35301 | 1316.0247 |  | -1 | -1 | -1 | -1 | 0 |  |  | Central IRL A | -1 |  |  | 684 | PB-06 | Boundary Canal Phase II, Stormwater Improvement | City of Palm Bay |  | 191.8502 | 1.0673
460000 | 890000 | 890000 | Central IRL | A | IR12-21 | 62-304.520 (7), F.A.C. | 0.56 | 0.48 | Agricultural Producers | 0.61776 | 2010.7501 | 3.9837 | 0.54011 | 2.461 | 0.33366 | 1242.1679 | 3300 | Mixed Rangeland | 3300 | Town of Malabar Brevard County | Town of Malabar | Agricultural Producers |  |  | 0 | 1 | 2.461 | 0.33366 | 1242.1679 |  | -1 | -1 | -1 | -1 | 0 |  |  | Central IRL A | -1 |  |  | 684 | PB-06 | Boundary Canal Phase II, Stormwater Improvement | City of Palm Bay |  | 200 | 1.0074
460000 | 890000 | 890000 | Central IRL | A | IR12-21 | 62-304.520 (7), F.A.C. | 0.56 | 0.48 | Natural Lands | 0.61776 | 2832.0388 | 5.5777 | 0.75751 | 3.4457 | 0.46796 | 1749.5301 | 3200 | Shrub and Brushland | 3200 | Town of Malabar Brevard County | Town of Malabar |  |  | Natural Lands | 0 | 1 | 3.4457 | 0.46796 | 1749.5301 |  | -1 | -1 | -1 | -1 | 0 |  |  | Central IRL A | -1 |  |  | 684 | PB-06 | Boundary Canal Phase II, Stormwater Improvement | City of Palm Bay |  | 200 | 1.4189
460000 | 890000 | 890000 | Central IRL | A | IR12-21 | 62-304.520 (7), F.A.C. | 0.56 | 0.48 | Natural Lands | 0.18169 | 3223.2181 | 7.0167 | 0.94147 | 1.2749 | 0.17106 | 585.64 | 4340 | Hardwood Conifer Mixed | 4340 | Town of Malabar Brevard County | Town of Malabar |  |  | Natural Lands | 0 | 1 | 1.2749 | 0.17106 | 690.2981 |  | -1 | -1 | -1 | -1 | 0 |  |  | Central IRL A | -1 |  |  | 684 | PB-06 | Boundary Canal Phase II, Stormwater Improvement | City of Palm Bay |  | 139.908 | 0.55985
460000 | 890000 | 890000 | Central IRL | A | IR12-21 | 62-304.520 (7), F.A.C. | 0.56 | 0.48 | Natural Lands | 0.02799 | 3223.2181 | 7.0167 | 0.94147 | 0.1964 | 0.026352 | 90.2194 | 6460 | Mixed scrub-shrub wetland | 6460 | Town of Malabar Brevard County | Town of Malabar |  |  | Natural Lands | 0 | 1 | 0.1964 | 0.026352 | 90.2194 |  | -1 | -1 | -1 | -1 | 0 |  |  | Central IRL A | -1 |  |  | 684 | PB-06 | Boundary Canal Phase II, Stormwater Improvement | City of Palm Bay |  | 54.7376 | 0.073171
460000 | 890000 | 890000 | Central IRL | A | IR12-21 | 62-304.520 (7), F.A.C. | 0.56 | 0.48 | Natural Lands | 0.61737 | 2437.9813 | 4.8112 | 0.65117 | 2.9703 | 0.40202 | 1505.1458 | 3200 | Shrub and Brushland | 3200 | Town of Malabar Brevard County | Town of Malabar |  |  | Natural Lands | 0 | 1 | 2.9703 | 0.40202 | 1505.1458 |  | -1 | -1 | -1 | -1 | 0 |  |  | Central IRL A | -1 |  |  | 684 | PB-06 | Boundary Canal Phase II, Stormwater Improvement | City of Palm Bay |  | 199.5267 | 1.2207
460000 | 890000 | 890000 | Central IRL | A | IR12-21 | 62-304.520 (7), F.A.C. | 0.56 | 0.48 | Natural Lands | 0.00038964 | 2437.9813 | 4.8112 | 0.65117 | 0.0018747 | 0.00025372 | 0.94994 | 4130 | Sand pine | 4130 | Town of Malabar Brevard County | Town of Malabar |  |  | Natural Lands | 0 | 1 | 0.0018747 | 0.00025372 | 0.94994 |  | -1 | -1 | -1 | -1 | 0 |  |  | Central IRL A | -1 |  |  | 684 | PB-06 | Boundary Canal Phase II, Stormwater Improvement | City of Palm Bay |  | 13.3258 | 0.00077043
460000 | 890000 | 890000 | Central IRL | A | IR12-21 | 62-304.520 (7), F.A.C. | 0.56 | 0.48 | Natural Lands | 0.61776 | 2715.4638 | 5.3235 | 0.7287 | 3.2887 | 0.45017 | 1677.5143 | 3200 | Shrub and Brushland | 3200 | Town of Malabar Brevard County | Town of Malabar |  |  | Natural Lands | 0 | 1 | 3.2887 | 0.45017 | 1677.5143 |  | -1 | -1 | -1 | -1 | 0 |  |  | Central IRL A | -1 |  |  | 684 | PB-06 | Boundary Canal Phase II, Stormwater Improvement | City of Palm Bay |  | 200 | 1.3605
460000 | 890000 | 890000 | Central IRL | A | IR12-21 | 62-304.520 (7), F.A.C. | 0.56 | 0.48 | Natural Lands | 0.61776 | 2340.1413 | 4.8883 | 0.59894 | 3.0198 | 0.37001 | 1445.6538 | 3200 | Shrub and Brushland | 3200 | Town of Malabar Brevard County | Town of Malabar |  |  | Natural Lands | 0 | 1 | 3.0198 | 0.37001 | 1445.6538 |  | -1 | -1 | -1 | -1 | 0 |  |  | Central IRL A | -1 |  |  | 684 | PB-06 | Boundary Canal Phase II, Stormwater Improvement | City of Palm Bay |  | 200 | 1.1725
460000 | 890000 | 890000 | Central IRL | A | IR12-21 | 62-304.520 (7), F.A.C. | 0.56 | 0.48 | Natural Lands | 0.010435 | 2718.2497 | 5.1061 | 0.6881 | 0.05328 | 0.00718 | 28.3639 | 4340 | Hardwood Conifer Mixed | 4340 | Town of Malabar Brevard County | Town of Malabar |  |  | Natural Lands | 0 | 1 | 0.05328 | 0.00718 | 28.3639 |  | -1 | -1 | -1 | -1 | 0 |  |  | Central IRL A | -1 |  |  | 684 | PB-06 | Boundary Canal Phase II, Stormwater Improvement | City of Palm Bay |  | 101.7514 | 0.023004
460000 | 890000 | 890000 | Central IRL | A | IR12-21 | 62-304.520 (7), F.A.C. | 0.56 | 0.48 | Natural Lands | 0.35432 | 2718.2497 | 5.1061 | 0.6881 | 1.8092 | 0.24381 | 963.1244 | 4340 | Hardwood Conifer Mixed | 4340 | Town of Malabar Brevard County | Town of Malabar |  |  | Natural Lands | 0 | 1 | 1.8092 | 0.24381 | 963.1244 |  | -1 | -1 | -1 | -1 | 0 |  |  | Central IRL A | -1 |  |  | 684 | PB-06 | Boundary Canal Phase II, Stormwater Improvement | City of Palm Bay |  | 157.4005 | 0.78112
460000 | 890000 | 890000 | Central IRL | A | IR12-21 | 62-304.520 (7), F.A.C. | 0.56 | 0.48 | Town of Malabar | 0.25301 | 2718.2497 | 5.1061 | 0.6881 | 1.2919 | 0.1741 | 687.747 | 1420 | Wholesale Sales and Services <Excluding warehouses associated with industrial use> | 1420 | Town of Malabar Brevard County | Town of Malabar |  |  |  | 0 | 1 | 1.2919 | 0.1741 | 687.747 |  | -1 | -1 | -1 | -1 | 0 |  |  | Central IRL A | -1 |  |  | 684 | PB-06 | Boundary Canal Phase II, Stormwater Improvement | City of Palm Bay |  | 140.9726 | 0.55778
460000 | 890000 | 890000 | Central IRL | A | IR12-21 | 62-304.520 (7), F.A.C. | 0.56 | 0.48 | Town of Malabar | 0.12802 | 3739.1495 | 9.251 | 1.3416 | 1.1843 | 0.17175 | 478.6768 | 1100 | Residential, Low Density-Less than two dwelling units/acre | 1100 | Town of Malabar Brevard County | Town of Malabar |  |  |  | 0 | 1 | 1.1843 | 0.17175 | 478.6768 |  | -1 | -1 | -1 | -1 | 0 |  |  | Central IRL A | -1 |  |  | 684 | PB-06 | Boundary Canal Phase II, Stormwater Improvement | City of Palm Bay |  | 164.2157 | 0.38822
460000 | 890000 | 890000 | Central IRL | A | IR12-21 | 62-304.520 (7), F.A.C. | 0.56 | 0.48 | Town of Malabar | 0.093981 | 3739.1495 | 9.251 | 1.3416 | 0.86942 | 0.12608 | 351.4088 | 1200 | Residential, Medium Density-Two-five dwellingunits per acre | 1200 | Town of Malabar Brevard County | Town of Malabar |  |  |  | 0 | 1 | 0.86942 | 0.12608 | 351.4088 |  | -1 | -1 | -1 | -1 | 0 |  |  | Central IRL A | -1 |  |  | 684 | PB-06 | Boundary Canal Phase II, Stormwater Improvement | City of Palm Bay |  | 115.327 | 0.285
460000 | 890000 | 890000 | Central IRL | A | IR12-21 | 62-304.520 (7), F.A.C. | 0.56 | 0.48 | Natural Lands | 0.014368 | 3739.1495 | 9.251 | 1.3416 | 0.13291 | 0.019275 | 53.7223 | 4110 | Pine flatwoods | 4110 | Town of Malabar Brevard County | Town of Malabar |  |  | Natural Lands | 0 | 1 | 0.13291 | 0.019275 | 53.7223 |  | -1 | -1 | -1 | -1 | 0 |  |  | Central IRL A | -1 |  |  | 684 | PB-06 | Boundary Canal Phase II, Stormwater Improvement | City of Palm Bay |  | 72.9176 | 0.04357
460000 | 890000 | 890000 | Central IRL | A | IR12-21 | 62-304.520 (7), F.A.C. | 0.56 | 0.48 | Town of Malabar | 0.27456 | 3739.1495 | 9.251 | 1.3416 | 2.5399 | 0.36834 | 1026.6099 | 1210 | Fixed Single Family Units | 1210 | Town of Malabar Brevard County | Town of Malabar |  |  |  | 0 | 1 | 2.5399 | 0.36834 | 1026.6099 |  | -1 | -1 | -1 | -1 | 0 |  |  | Central IRL A | -1 |  |  | 684 | PB-06 | Boundary Canal Phase II, Stormwater Improvement | City of Palm Bay |  | 133.4228 | 0.83261
460000 | 890000 | 890000 | Central IRL | A | IR12-21 | 62-304.520 (7), F.A.C. | 0.56 | 0.48 | Town of Malabar | 0.10684 | 3739.1495 | 9.251 | 1.3416 | 0.98838 | 0.14333 | 399.492 | 1210 | Fixed Single Family Units | 1210 | Town of Malabar Brevard County | Town of Malabar |  |  |  | 0 | 1 | 0.98838 | 0.14333 | 399.492 |  | -1 | -1 | -1 | -1 | 0 |  |  | Central IRL A | -1 |  |  | 684 | PB-06 | Boundary Canal Phase II, Stormwater Improvement | City of Palm Bay |  | 117.3126 | 0.324
460000 | 890000 | 890000 | Central IRL | A | IR12-21 | 62-304.520 (7), F.A.C. | 0.56 | 0.48 | Town of Malabar | 0.046913 | 3618.8886 | 7.237 | 0.95895 | 0.33951 | 0.044987 | 169.7746 | 1100 | Residential, Low Density-Less than two dwelling units/acre | 1100 | Town of Malabar Brevard County | Town of Malabar |  |  |  | 0 | 1 | 0.33951 | 0.044987 | 203.9259 |  | -1 | -1 | -1 | -1 | 0 |  |  | Central IRL A | -1 |  |  | 684 | PB-06 | Boundary Canal Phase II, Stormwater Improvement | City of Palm Bay |  | 107.9639 | 0.16539
460000 | 890000 | 890000 | Central IRL | A | IR12-21 | 62-304.520 (7), F.A.C. | 0.56 | 0.48 | Natural Lands | 0.10825 | 3618.8886 | 7.237 | 0.95895 | 0.78343 | 0.10381 | 391.754 | 4110 | Pine flatwoods | 4110 | Town of Malabar Brevard County | Town of Malabar |  |  | Natural Lands | 0 | 1 | 0.78343 | 0.10381 | 391.754 |  | -1 | -1 | -1 | -1 | 0 |  |  | Central IRL A | -1 |  |  | 684 | PB-06 | Boundary Canal Phase II, Stormwater Improvement | City of Palm Bay |  | 117.1752 | 0.31772
460000 | 890000 | 890000 | Central IRL | A | IR12-21 | 62-304.520 (7), F.A.C. | 0.56 | 0.48 | Natural Lands | 0.57812 | 2705.6823 | 5.439 | 0.71901 | 3.1444 | 0.41568 | 1564.2147 | 3200 | Shrub and Brushland | 3200 | Town of Malabar Brevard County | Town of Malabar |  |  | Natural Lands | 0 | 1 | 3.1444 | 0.41568 | 1564.2147 |  | -1 | -1 | -1 | -1 | 0 |  |  | Central IRL A | -1 |  |  | 684 | PB-06 | Boundary Canal Phase II, Stormwater Improvement | City of Palm Bay |  | 189.4494 | 1.2686
460000 | 890000 | 890000 | Central IRL | A | IR12-21 | 62-304.520 (7), F.A.C. | 0.56 | 0.48 | Natural Lands | 0.039641 | 2705.6823 | 5.439 | 0.71901 | 0.21561 | 0.028503 | 107.2569 | 6460 | Mixed scrub-shrub wetland | 6460 | Town of Malabar Brevard County | Town of Malabar |  |  | Natural Lands | 0 | 1 | 0.21561 | 0.028503 | 107.2569 |  | -1 | -1 | -1 | -1 | 0 |  |  | Central IRL A | -1 |  |  | 684 | PB-06 | Boundary Canal Phase II, Stormwater Improvement | City of Palm Bay |  | 74.6228 | 0.086989
460000 | 890000 | 890000 | Central IRL | A | IR12-21 | 62-304.520 (7), F.A.C. | 0.56 | 0.48 | Natural Lands | 0.61776 | 2065.2781 | 4.774 | 0.28397 | 2.9492 | 0.17543 | 1275.8534 | 4110 | Pine flatwoods | 4110 | Town of Malabar Brevard County | Town of Malabar |  |  | Natural Lands | 0 | 1 | 2.9492 | 0.17543 | 1275.8534 |  | -1 | -1 | -1 | -1 | 0 |  |  | Central IRL A | -1 |  |  | 684 | PB-06 | Boundary Canal Phase II, Stormwater Improvement | City of Palm Bay |  | 200 | 1.0348
460000 | 890000 | 890000 | Central IRL | A | IR12-21 | 62-304.520 (7), F.A.C. | 0.56 | 0.48 | Natural Lands | 0.61776 | 2302.5869 | 5.2377 | 0.34781 | 3.2356 | 0.21487 | 1422.454 | 4110 | Pine flatwoods | 4110 | Town of Malabar Brevard County | Town of Malabar |  |  | Natural Lands | 0 | 1 | 3.2356 | 0.21487 | 1422.454 |  | -1 | -1 | -1 | -1 | 0 |  |  | Central IRL A | -1 |  |  | 684 | PB-06 | Boundary Canal Phase II, Stormwater Improvement | City of Palm Bay |  | 200 | 1.1537
460000 | 890000 | 890000 | Central IRL | A | IR12-21 | 62-304.520 (7), F.A.C. | 0.56 | 0.48 | Natural Lands | 0.61776 | 2874.3547 | 5.6324 | 0.77159 | 3.4795 | 0.47666 | 1775.6713 | 3200 | Shrub and Brushland | 3200 | Town of Malabar Brevard County | Town of Malabar |  |  | Natural Lands | 0 | 1 | 3.4795 | 0.47666 | 1775.6713 |  | -1 | -1 | -1 | -1 | 0 |  |  | Central IRL A | -1 |  |  | 684 | PB-06 | Boundary Canal Phase II, Stormwater Improvement | City of Palm Bay |  | 200 | 1.4401
460000 | 890000 | 890000 | Central IRL | A | IR12-21 | 62-304.520 (7), F.A.C. | 0.56 | 0.48 | Natural Lands | 0.61776 | 2712.09 | 6.0301 | 0.46077 | 3.7252 | 0.28465 | 1675.4301 | 4110 | Pine flatwoods | 4110 | Town of Malabar Brevard County | Town of Malabar |  |  | Natural Lands | 0 | 1 | 3.7252 | 0.28465 | 1675.4301 |  | -1 | -1 | -1 | -1 | 0 |  |  | Central IRL A | -1 |  |  | 684 | PB-06 | Boundary Canal Phase II, Stormwater Improvement | City of Palm Bay |  | 200 | 1.3588
460000 | 890000 | 890000 | Central IRL | A | IR12-21 | 62-304.520 (7), F.A.C. | 0.56 | 0.48 | Agricultural Producers | 0.5261 | 1985.1102 | 4.0587 | 0.57079 | 2.1353 | 0.30029 | 1044.3597 | 2430 | Ornamentals | 2430 | Town of Malabar Brevard County | Town of Malabar | Agricultural Producers |  |  | 0 | 1 | 2.1353 | 0.30029 | 1044.3597 |  | -1 | -1 | -1 | -1 | 0 |  |  | Central IRL A | -1 |  |  | 684 | PB-06 | Boundary Canal Phase II, Stormwater Improvement | City of Palm Bay |  | 186.6858 | 0.84701
460000 | 890000 | 890000 | Central IRL | A | IR12-21 | 62-304.520 (7), F.A.C. | 0.56 | 0.48 | Natural Lands | 0.091667 | 1985.1102 | 4.0587 | 0.57079 | 0.37205 | 0.052322 | 181.9688 | 4340 | Hardwood Conifer Mixed | 4340 | Town of Malabar Brevard County | Town of Malabar |  |  | Natural Lands | 0 | 1 | 0.37205 | 0.052322 | 181.9688 |  | -1 | -1 | -1 | -1 | 0 |  |  | Central IRL A | -1 |  |  | 684 | PB-06 | Boundary Canal Phase II, Stormwater Improvement | City of Palm Bay |  | 116.3628 | 0.14758
460000 | 890000 | 890000 | Central IRL | A | IR12-21 | 62-304.520 (7), F.A.C. | 0.56 | 0.48 | Natural Lands | 0.40586 | 2323.9477 | 4.5772 | 0.62363 | 1.8577 | 0.25311 | 943.2015 | 3200 | Shrub and Brushland | 3200 | Town of Malabar Brevard County | Town of Malabar |  |  | Natural Lands | 0 | 1 | 1.8577 | 0.25311 | 943.2015 |  | -1 | -1 | -1 | -1 | 0 |  |  | Central IRL A | -1 |  |  | 684 | PB-06 | Boundary Canal Phase II, Stormwater Improvement | City of Palm Bay |  | 167.174 | 0.76496
460000 | 890000 | 890000 | Central IRL | A | IR12-21 | 62-304.520 (7), F.A.C. | 0.56 | 0.48 | Agricultural Producers | 0.2119 | 2323.9477 | 4.5772 | 0.62363 | 0.96991 | 0.13215 | 492.4485 | 3300 | Mixed Rangeland | 3300 | Town of Malabar Brevard County | Town of Malabar | Agricultural Producers |  |  | 0 | 1 | 0.96991 | 0.13215 | 492.4485 |  | -1 | -1 | -1 | -1 | 0 |  |  | Central IRL A | -1 |  |  | 684 | PB-06 | Boundary Canal Phase II, Stormwater Improvement | City of Palm Bay |  | 133.5189 | 0.39939
460000 | 890000 | 890000 | Central IRL | A | IR12-21 | 62-304.520 (7), F.A.C. | 0.56 | 0.48 | Agricultural Producers | 0.22774 | 2751.1965 | 6.4543 | 0.63142 | 1.4699 | 0.1438 | 626.5513 | 3300 | Mixed Rangeland | 3300 | Town of Malabar Brevard County | Town of Malabar | Agricultural Producers |  |  | 0 | 1 | 1.4699 | 0.1438 | 626.5513 |  | -1 | -1 | -1 | -1 | 0 |  |  | Central IRL A | -1 |  |  | 684 | PB-06 | Boundary Canal Phase II, Stormwater Improvement | City of Palm Bay |  | 145.3156 | 0.50815
460000 | 890000 | 890000 | Central IRL | A | IR12-21 | 62-304.520 (7), F.A.C. | 0.56 | 0.48 | Natural Lands | 0.30111 | 2751.1965 | 6.4543 | 0.63142 | 1.9434 | 0.19012 | 828.4055 | 4110 | Pine flatwoods | 4110 | Town of Malabar Brevard County | Town of Malabar |  |  | Natural Lands | 0 | 1 | 1.9434 | 0.19012 | 828.4055 |  | -1 | -1 | -1 | -1 | 0 |  |  | Central IRL A | -1 |  |  | 684 | PB-06 | Boundary Canal Phase II, Stormwater Improvement | City of Palm Bay |  | 140.4021 | 0.67186
460000 | 890000 | 900000 | Central IRL | A | IR12-21 | 62-304.520 (7), F.A.C. | 0.56 | 0.48 | Natural Lands | 0.61776 | 2620.094 | 5.3884 | 0.67877 | 3.3288 | 0.41932 | 1618.5983 | 4130 | Sand pine | 4130 | Town of Malabar Brevard County | Town of Malabar |  |  | Natural Lands | 0 | 1 | 3.3288 | 0.41932 | 1618.5983 |  | -1 | -1 | -1 | -1 | 0 |  |  | Central IRL A | -1 |  |  | 684 | PB-06 | Boundary Canal Phase II, Stormwater Improvement | City of Palm Bay |  | 200 | 1.3127
460000 | 890000 | 900000 | Central IRL | A | IR12-21 | 62-304.520 (7), F.A.C. | 0.56 | 0.48 | Agricultural Producers | 0.13199 | 683.5909 | 0 | 0 | 0 | 0 | 90.2238 | 3300 | Mixed Rangeland | 3300 | Town of Malabar Brevard County | Town of Malabar | Agricultural Producers |  |  | 0 | 1 | 0 | 0 | 90.2238 |  | -1 | -1 | -1 | -1 | 0 |  |  | Central IRL A | -1 |  |  | 684 | PB-06 | Boundary Canal Phase II, Stormwater Improvement | City of Palm Bay |  | 111.7519 | 0.073174
460000 | 890000 | 900000 | Central IRL | A | IR12-21 | 62-304.520 (7), F.A.C. | 0.56 | 0.48 | Natural Lands | 0.48578 | 683.5909 | 0 | 0 | 0 | 0 | 332.0737 | 5300 | Reservoirs | 5300 | Town of Malabar Brevard County | Town of Malabar |  |  | Natural Lands | 0 | 1 | 0 | 0 | 332.0737 |  | -1 | -1 | -1 | -1 | 0 |  |  | Central IRL A | -1 |  |  | 684 | PB-06 | Boundary Canal Phase II, Stormwater Improvement | City of Palm Bay |  | 184.9405 | 0.26932
460000 | 890000 | 900000 | Central IRL | A | IR12-21 | 62-304.520 (7), F.A.C. | 0.56 | 0.48 | Natural Lands | 0.61776 | 2704.5909 | 5.3022 | 0.72578 | 3.2755 | 0.44836 | 1670.7974 | 3200 | Shrub and Brushland | 3200 | Town of Malabar Brevard County | Town of Malabar |  |  | Natural Lands | 0 | 1 | 3.2755 | 0.44836 | 1670.7974 |  | -1 | -1 | -1 | -1 | 0 |  |  | Central IRL A | -1 |  |  | 684 | PB-06 | Boundary Canal Phase II, Stormwater Improvement | City of Palm Bay |  | 200 | 1.3551
460000 | 890000 | 900000 | Central IRL | A | IR12-21 | 62-304.520 (7), F.A.C. | 0.56 | 0.48 | Natural Lands | 0.61776 | 2500.3946 | 4.9993 | 0.66157 | 3.0884 | 0.40869 | 1544.6524 | 3200 | Shrub and Brushland | 3200 | Town of Malabar Brevard County | Town of Malabar |  |  | Natural Lands | 0 | 1 | 3.0884 | 0.40869 | 1544.6524 |  | -1 | -1 | -1 | -1 | 0 |  |  | Central IRL A | -1 |  |  | 684 | PB-06 | Boundary Canal Phase II, Stormwater Improvement | City of Palm Bay |  | 200 | 1.2528
460000 | 890000 | 900000 | Central IRL | A | IR12-21 | 62-304.520 (7), F.A.C. | 0.56 | 0.48 | Town of Malabar | 0.16543 | 3791.3627 | 9.5226 | 1.403 | 1.5753 | 0.23209 | 627.2105 | 1200 | Residential, Medium Density-Two-five dwellingunits per acre | 1200 | Town of Malabar Brevard County | Town of Malabar |  |  |  | 0 | 1 | 1.5753 | 0.23209 | 627.2105 |  | -1 | -1 | -1 | -1 | 0 |  |  | Central IRL A | -1 |  |  | 684 | PB-06 | Boundary Canal Phase II, Stormwater Improvement | City of Palm Bay |  | 126.8114 | 0.50869
460000 | 890000 | 900000 | Central IRL | A | IR12-21 | 62-304.520 (7), F.A.C. | 0.56 | 0.48 | Town of Malabar | 0.01619 | 3791.3627 | 9.5226 | 1.403 | 0.15417 | 0.022714 | 61.3812 | 1210 | Fixed Single Family Units | 1210 | Town of Malabar Brevard County | Town of Malabar |  |  |  | 0 | 1 | 0.15417 | 0.022714 | 61.3812 |  | -1 | -1 | -1 | -1 | 0 |  |  | Central IRL A | -1 |  |  | 684 | PB-06 | Boundary Canal Phase II, Stormwater Improvement | City of Palm Bay |  | 67.9806 | 0.049782
460000 | 890000 | 900000 | Central IRL | A | IR12-21 | 62-304.520 (7), F.A.C. | 0.56 | 0.48 | Town of Malabar | 0.38597 | 3791.3627 | 9.5226 | 1.403 | 3.6754 | 0.5415 | 1463.342 | 1210 | Fixed Single Family Units | 1210 | Town of Malabar Brevard County | Town of Malabar |  |  |  | 0 | 1 | 3.6754 | 0.5415 | 1463.342 |  | -1 | -1 | -1 | -1 | 0 |  |  | Central IRL A | -1 |  |  | 684 | PB-06 | Boundary Canal Phase II, Stormwater Improvement | City of Palm Bay |  | 161.0616 | 1.1868
460000 | 890000 | 900000 | Central IRL | A | IR12-21 | 62-304.520 (7), F.A.C. | 0.56 | 0.48 | Town of Malabar | 0.034005 | 3791.3627 | 9.5226 | 1.403 | 0.32382 | 0.047708 | 128.9256 | 1210 | Fixed Single Family Units | 1210 | Town of Malabar Brevard County | Town of Malabar |  |  |  | 0 | 1 | 0.32382 | 0.047708 | 128.9256 |  | -1 | -1 | -1 | -1 | 0 |  |  | Central IRL A | -1 |  |  | 684 | PB-06 | Boundary Canal Phase II, Stormwater Improvement | City of Palm Bay |  | 72.7691 | 0.10456
460000 | 890000 | 900000 | Central IRL | A | IR12-21 | 62-304.520 (7), F.A.C. | 0.56 | 0.48 | Town of Malabar | 0.01617 | 3791.3627 | 9.5226 | 1.403 | 0.15398 | 0.022686 | 61.306 | 1210 | Fixed Single Family Units | 1210 | Town of Malabar Brevard County | Town of Malabar |  |  |  | 0 | 1 | 0.15398 | 0.022686 | 61.306 |  | -1 | -1 | -1 | -1 | 0 |  |  | Central IRL A | -1 |  |  | 684 | PB-06 | Boundary Canal Phase II, Stormwater Improvement | City of Palm Bay |  | 43.1306 | 0.049721
460000 | 890000 | 900000 | Central IRL | A | IR12-21 | 62-304.520 (7), F.A.C. | 0.56 | 0.48 | Natural Lands | 0.36242 | 2782.1441 | 5.5167 | 0.61913 | 1.9994 | 0.22439 | 1008.3118 | 3200 | Shrub and Brushland | 3200 | Town of Malabar Brevard County | Town of Malabar |  |  | Natural Lands | 0 | 1 | 1.9994 | 0.22439 | 1008.3118 |  | -1 | -1 | -1 | -1 | 0 |  |  | Central IRL A | -1 |  |  | 684 | PB-06 | Boundary Canal Phase II, Stormwater Improvement | City of Palm Bay |  | 168.6974 | 0.81777
460000 | 890000 | 900000 | Central IRL | A | IR12-21 | 62-304.520 (7), F.A.C. | 0.56 | 0.48 | Natural Lands | 0.25534 | 2782.1441 | 5.5167 | 0.61913 | 1.4086 | 0.15809 | 710.3951 | 6430 | Wet prairies | 6430 | Town of Malabar Brevard County | Town of Malabar |  |  | Natural Lands | 0 | 1 | 1.4086 | 0.15809 | 710.3951 |  | -1 | -1 | -1 | -1 | 0 |  |  | Central IRL A | -1 |  |  | 684 | PB-06 | Boundary Canal Phase II, Stormwater Improvement | City of Palm Bay |  | 150.816 | 0.57615
460000 | 890000 | 900000 | Central IRL | A | IR12-21 | 62-304.520 (7), F.A.C. | 0.56 | 0.48 | Agricultural Producers | 0.07304 | 1920.6064 | 3.7845 | 0.51606 | 0.27642 | 0.037693 | 140.2812 | 2430 | Ornamentals | 2430 | Town of Malabar Brevard County | Town of Malabar | Agricultural Producers |  |  | 0 | 1 | 0.27642 | 0.037693 | 140.2812 |  | -1 | -1 | -1 | -1 | 0 |  |  | Central IRL A | -1 |  |  | 684 | PB-06 | Boundary Canal Phase II, Stormwater Improvement | City of Palm Bay |  | 74.8066 | 0.11377
460000 | 890000 | 900000 | Central IRL | A | IR12-21 | 62-304.520 (7), F.A.C. | 0.56 | 0.48 | Natural Lands | 0.54472 | 1920.6064 | 3.7845 | 0.51606 | 2.0615 | 0.28111 | 1046.1993 | 4340 | Hardwood Conifer Mixed | 4340 | Town of Malabar Brevard County | Town of Malabar |  |  | Natural Lands | 0 | 1 | 2.0615 | 0.28111 | 1046.1993 |  | -1 | -1 | -1 | -1 | 0 |  |  | Central IRL A | -1 |  |  | 684 | PB-06 | Boundary Canal Phase II, Stormwater Improvement | City of Palm Bay |  | 191.0034 | 0.8485
460000 | 890000 | 900000 | Central IRL | A | IR12-21 | 62-304.520 (7), F.A.C. | 0.56 | 0.48 | Natural Lands | 0.39108 | 2437.5723 | 5.5268 | 0.61576 | 2.1614 | 0.24081 | 953.2914 | 3200 | Shrub and Brushland | 3200 | Town of Malabar Brevard County | Town of Malabar |  |  | Natural Lands | 0 | 1 | 2.1614 | 0.24081 | 953.2914 |  | -1 | -1 | -1 | -1 | 0 |  |  | Central IRL A | -1 |  |  | 684 | PB-06 | Boundary Canal Phase II, Stormwater Improvement | City of Palm Bay |  | 200.7823 | 0.77315
460000 | 890000 | 900000 | Central IRL | A | IR12-21 | 62-304.520 (7), F.A.C. | 0.56 | 0.48 | Natural Lands | 0.22668 | 2437.5723 | 5.5268 | 0.61576 | 1.2528 | 0.13958 | 552.5517 | 6460 | Mixed scrub-shrub wetland | 6460 | Town of Malabar Brevard County | Town of Malabar |  |  | Natural Lands | 0 | 1 | 1.2528 | 0.13958 | 552.5517 |  | -1 | -1 | -1 | -1 | 0 |  |  | Central IRL A | -1 |  |  | 684 | PB-06 | Boundary Canal Phase II, Stormwater Improvement | City of Palm Bay |  | 118.9697 | 0.44814
460000 | 890000 | 900000 | Central IRL | A | IR12-21 | 62-304.520 (7), F.A.C. | 0.56 | 0.48 | Natural Lands | 0.61776 | 2265.7297 | 4.7429 | 0.57893 | 2.93 | 0.35764 | 1399.685 | 3200 | Shrub and Brushland | 3200 | Town of Malabar Brevard County | Town of Malabar |  |  | Natural Lands | 0 | 1 | 2.93 | 0.35764 | 1399.685 |  | -1 | -1 | -1 | -1 | 0 |  |  | Central IRL A | -1 |  |  | 684 | PB-06 | Boundary Canal Phase II, Stormwater Improvement | City of Palm Bay |  | 200 | 1.1352
460000 | 890000 | 900000 | Central IRL | A | IR12-21 | 62-304.520 (7), F.A.C. | 0.56 | 0.48 | Natural Lands | 0.61776 | 1827.8395 | 4.2692 | 0.23516 | 2.6373 | 0.14527 | 1129.1724 | 4110 | Pine flatwoods | 4110 | Town of Malabar Brevard County | Town of Malabar |  |  | Natural Lands | 0 | 1 | 2.6373 | 0.14527 | 1129.1724 |  | -1 | -1 | -1 | -1 | 0 |  |  | Central IRL A | -1 |  |  | 684 | PB-06 | Boundary Canal Phase II, Stormwater Improvement | City of Palm Bay |  | 200 | 0.91579
460000 | 890000 | 900000 | Central IRL | A | IR12-21 | 62-304.520 (7), F.A.C. | 0.56 | 0.48 | Natural Lands | 0.61776 | 2168.8187 | 4.2555 | 0.58165 | 2.6289 | 0.35932 | 1339.8169 | 4130 | Sand pine | 4130 | Town of Malabar Brevard County | Town of Malabar |  |  | Natural Lands | 0 | 1 | 2.6289 | 0.35932 | 1339.8169 |  | -1 | -1 | -1 | -1 | 0 |  |  | Central IRL A | -1 |  |  | 684 | PB-06 | Boundary Canal Phase II, Stormwater Improvement | City of Palm Bay |  | 200 | 1.0866
460000 | 890000 | 900000 | Central IRL | A | IR12-21 | 62-304.520 (7), F.A.C. | 0.56 | 0.48 | Natural Lands | 0.61776 | 2154.9173 | 4.2283 | 0.57792 | 2.6121 | 0.35702 | 1331.2292 | 4130 | Sand pine | 4130 | Town of Malabar Brevard County | Town of Malabar |  |  | Natural Lands | 0 | 1 | 2.6121 | 0.35702 | 1331.2292 |  | -1 | -1 | -1 | -1 | 0 |  |  | Central IRL A | -1 |  |  | 684 | PB-06 | Boundary Canal Phase II, Stormwater Improvement | City of Palm Bay |  | 200 | 1.0797
460000 | 890000 | 900000 | Central IRL | A | IR12-21 | 62-304.520 (7), F.A.C. | 0.56 | 0.48 | Natural Lands | 0.60813 | 2002.5001 | 3.9661 | 0.53384 | 2.4119 | 0.32464 | 1217.7738 | 3200 | Shrub and Brushland | 3200 | Town of Malabar Brevard County | Town of Malabar |  |  | Natural Lands | 0 | 1 | 2.4119 | 0.32464 | 1217.7738 |  | -1 | -1 | -1 | -1 | 0 |  |  | Central IRL A | -1 |  |  | 684 | PB-06 | Boundary Canal Phase II, Stormwater Improvement | City of Palm Bay |  | 194.8831 | 0.98765
460000 | 890000 | 900000 | Central IRL | A | IR12-21 | 62-304.520 (7), F.A.C. | 0.56 | 0.48 | Natural Lands | 0.0096367 | 2002.5001 | 3.9661 | 0.53384 | 0.03822 | 0.0051445 | 19.2975 | 6410 | Freshwater marshes | 6410 | Town of Malabar Brevard County | Town of Malabar |  |  | Natural Lands | 0 | 1 | 0.03822 | 0.0051445 | 19.2975 |  | -1 | -1 | -1 | -1 | 0 |  |  | Central IRL A | -1 |  |  | 684 | PB-06 | Boundary Canal Phase II, Stormwater Improvement | City of Palm Bay |  | 30.0063 | 0.015651
460000 | 890000 | 900000 | Central IRL | A | IR12-21 | 62-304.520 (7), F.A.C. | 0.56 | 0.48 | Agricultural Producers | 0.61776 | 1947.6472 | 3.8619 | 0.52312 | 2.3857 | 0.32316 | 1203.1853 | 3300 | Mixed Rangeland | 3300 | Town of Malabar Brevard County | Town of Malabar | Agricultural Producers |  |  | 0 | 1 | 2.3857 | 0.32316 | 1203.1853 |  | -1 | -1 | -1 | -1 | 0 |  |  | Central IRL A | -1 |  |  | 684 | PB-06 | Boundary Canal Phase II, Stormwater Improvement | City of Palm Bay |  | 200 | 0.97582
460000 | 900000 | 900000 | Central IRL | A | IR12-21 | 62-304.520 (7), F.A.C. | 0.56 | 0.48 | Agricultural Producers | 0.61776 | 2007.4847 | 3.9845 | 0.53913 | 2.4615 | 0.33306 | 1240.1507 | 3300 | Mixed Rangeland | 3300 | Town of Malabar Brevard County | Town of Malabar | Agricultural Producers |  |  | 0 | 1 | 2.4615 | 0.33306 | 1240.1507 |  | -1 | -1 | -1 | -1 | 0 |  |  | Central IRL A | -1 |  |  | 684 | PB-06 | Boundary Canal Phase II, Stormwater Improvement | City of Palm Bay |  | 200 | 1.0058
460000 | 900000 | 900000 | Central IRL | A | IR12-21 | 62-304.520 (7), F.A.C. | 0.56 | 0.48 | Agricultural Producers | 0.61776 | 1871.7827 | 3.6749 | 0.50327 | 2.2702 | 0.3109 | 1156.3189 | 3300 | Mixed Rangeland | 3300 | Town of Malabar Brevard County | Town of Malabar | Agricultural Producers |  |  | 0 | 1 | 2.2702 | 0.3109 | 1156.3189 |  | -1 | -1 | -1 | -1 | 0 |  |  | Central IRL A | -1 |  |  | 684 | PB-06 | Boundary Canal Phase II, Stormwater Improvement | City of Palm Bay |  | 200 | 0.93781
460000 | 900000 | 900000 | Central IRL | A | IR12-21 | 62-304.520 (7), F.A.C. | 0.56 | 0.48 | Natural Lands | 0.55294 | 1791.1954 | 3.6833 | 0.41427 | 2.0366 | 0.22906 | 990.4172 | 4110 | Pine flatwoods | 4110 | Town of Malabar Brevard County | Town of Malabar |  |  | Natural Lands | 0 | 1 | 2.0366 | 0.22906 | 1106.535 |  | -1 | -1 | -1 | -1 | 0 |  |  | Central IRL A | -1 |  |  | 684 | PB-06 | Boundary Canal Phase II, Stormwater Improvement | City of Palm Bay |  | 189.735 | 0.89743
460000 | 900000 | 900000 | Central IRL | A | IR12-21 | 62-304.520 (7), F.A.C. | 0.56 | 0.48 | Natural Lands | 0.61776 | 2433.1852 | 4.772 | 0.65277 | 2.948 | 0.40326 | 1503.1329 | 4130 | Sand pine | 4130 | Town of Malabar Brevard County | Town of Malabar |  |  | Natural Lands | 0 | 1 | 2.948 | 0.40326 | 1503.1329 |  | -1 | -1 | -1 | -1 | 0 |  |  | Central IRL A | -1 |  |  | 684 | PB-06 | Boundary Canal Phase II, Stormwater Improvement | City of Palm Bay |  | 200 | 1.2191
460000 | 900000 | 900000 | Central IRL | A | IR12-21 | 62-304.520 (7), F.A.C. | 0.56 | 0.48 | City of Palm Bay | 0.61776 | 3784.8499 | 7.5696 | 1.0339 | 4.6762 | 0.63869 | 2338.1419 | 1740 | Medical and Health Care | 1740 | City of Palm Bay Brevard County | City of Palm Bay |  |  |  | 0 | 1 | 4.6762 | 0.63869 | 2338.1419 |  | -1 | -1 | -1 | -1 | 0 |  |  | Central IRL A | -1 |  |  | 684 | PB-06 | Boundary Canal Phase II, Stormwater Improvement | City of Palm Bay |  | 200 | 1.8963
460000 | 900000 | 900000 | Central IRL | A | IR12-21 | 62-304.520 (7), F.A.C. | 0.56 | 0.48 | Natural Lands | 0.14614 | 2336.1974 | 4.6192 | 0.41729 | 0.67503 | 0.060981 | 341.4014 | 3200 | Shrub and Brushland | 3200 | Town of Malabar Brevard County | Town of Malabar |  |  | Natural Lands | 0 | 1 | 0.67503 | 0.060981 | 341.4014 |  | -1 | -1 | -1 | -1 | 0 |  |  | Central IRL A | -1 |  |  | 684 | PB-06 | Boundary Canal Phase II, Stormwater Improvement | City of Palm Bay |  | 127.5911 | 0.27689
460000 | 900000 | 900000 | Central IRL | A | IR12-21 | 62-304.520 (7), F.A.C. | 0.56 | 0.48 | Natural Lands | 0.12878 | 2336.1974 | 4.6192 | 0.41729 | 0.59488 | 0.053741 | 300.8656 | 4110 | Pine flatwoods | 4110 | Town of Malabar Brevard County | Town of Malabar |  |  | Natural Lands | 0 | 1 | 0.59488 | 0.053741 | 300.8656 |  | -1 | -1 | -1 | -1 | 0 |  |  | Central IRL A | -1 |  |  | 684 | PB-06 | Boundary Canal Phase II, Stormwater Improvement | City of Palm Bay |  | 116.0531 | 0.24401
460000 | 900000 | 900000 | Central IRL | A | IR12-21 | 62-304.520 (7), F.A.C. | 0.56 | 0.48 | Natural Lands | 0.34284 | 2336.1974 | 4.6192 | 0.41729 | 1.5837 | 0.14307 | 800.9504 | 6430 | Wet prairies | 6430 | Town of Malabar Brevard County | Town of Malabar |  |  | Natural Lands | 0 | 1 | 1.5837 | 0.14307 | 800.9504 |  | -1 | -1 | -1 | -1 | 0 |  |  | Central IRL A | -1 |  |  | 684 | PB-06 | Boundary Canal Phase II, Stormwater Improvement | City of Palm Bay |  | 164.3839 | 0.64959
460000 | 900000 | 900000 | Central IRL | A | IR12-21 | 62-304.520 (7), F.A.C. | 0.56 | 0.48 | Town of Malabar | 0.023282 | 3509.9924 | 6.8867 | 0.91225 | 0.16034 | 0.021239 | 81.7204 | 1100 | Residential, Low Density-Less than two dwelling units/acre | 1100 | Town of Malabar Brevard County | Town of Malabar |  |  |  | 0 | 1 | 0.16034 | 0.021239 | 481.3341 |  | -1 | -1 | -1 | -1 | 0 |  |  | Central IRL A | -1 |  |  | 684 | PB-06 | Boundary Canal Phase II, Stormwater Improvement | City of Palm Bay |  | 62.3369 | 0.39038
460000 | 900000 | 900000 | Central IRL | A | IR12-21 | 62-304.520 (7), F.A.C. | 0.56 | 0.48 | Natural Lands | 0.10996 | 3509.9924 | 6.8867 | 0.91225 | 0.75725 | 0.10031 | 385.9531 | 6430 | Wet prairies | 6430 | Town of Malabar Brevard County | Town of Malabar |  |  | Natural Lands | 0 | 1 | 0.75725 | 0.10031 | 496.6423 |  | -1 | -1 | -1 | -1 | 0 |  |  | Central IRL A | -1 |  |  | 684 | PB-06 | Boundary Canal Phase II, Stormwater Improvement | City of Palm Bay |  | 87.2795 | 0.40279
460000 | 900000 | 900000 | Central IRL | A | IR12-21 | 62-304.520 (7), F.A.C. | 0.56 | 0.48 | Agricultural Producers | 0.61776 | 2190.8031 | 4.3035 | 0.58901 | 2.6586 | 0.36387 | 1353.3981 | 3300 | Mixed Rangeland | 3300 | Town of Malabar Brevard County | Town of Malabar | Agricultural Producers |  |  | 0 | 1 | 2.6586 | 0.36387 | 1353.3981 |  | -1 | -1 | -1 | -1 | 0 |  |  | Central IRL A | -1 |  |  | 684 | PB-06 | Boundary Canal Phase II, Stormwater Improvement | City of Palm Bay |  | 200 | 1.0976
460000 | 900000 | 900000 | Central IRL | A | IR12-21 | 62-304.520 (7), F.A.C. | 0.56 | 0.48 | Natural Lands | 0.60959 | 2349.4258 | 4.9054 | 0.60277 | 2.9903 | 0.36744 | 1432.1979 | 3200 | Shrub and Brushland | 3200 | Town of Malabar Brevard County | Town of Malabar |  |  | Natural Lands | 0 | 1 | 2.9903 | 0.36744 | 1432.1979 |  | -1 | -1 | -1 | -1 | 0 |  |  | Central IRL A | -1 |  |  | 684 | PB-06 | Boundary Canal Phase II, Stormwater Improvement | City of Palm Bay |  | 201.8608 | 1.1616
460000 | 900000 | 900000 | Central IRL | A | IR12-21 | 62-304.520 (7), F.A.C. | 0.56 | 0.48 | Natural Lands | 0.0081686 | 2349.4258 | 4.9054 | 0.60277 | 0.04007 | 0.0049238 | 19.1915 | 6460 | Mixed scrub-shrub wetland | 6460 | Town of Malabar Brevard County | Town of Malabar |  |  | Natural Lands | 0 | 1 | 0.04007 | 0.0049238 | 19.1915 |  | -1 | -1 | -1 | -1 | 0 |  |  | Central IRL A | -1 |  |  | 684 | PB-06 | Boundary Canal Phase II, Stormwater Improvement | City of Palm Bay |  | 36.0952 | 0.015565
460000 | 900000 | 900000 | Central IRL | A | IR12-21 | 62-304.520 (7), F.A.C. | 0.56 | 0.48 | Natural Lands | 0.051071 | 2843.9077 | 5.3467 | 0.51528 | 0.27306 | 0.026316 | 145.2416 | 3200 | Shrub and Brushland | 3200 | Town of Malabar Brevard County | Town of Malabar |  |  | Natural Lands | 0 | 1 | 0.27306 | 0.026316 | 145.2416 |  | -1 | -1 | -1 | -1 | 0 |  |  | Central IRL A | -1 |  |  | 684 | PB-06 | Boundary Canal Phase II, Stormwater Improvement | City of Palm Bay |  | 78.5408 | 0.1178
460000 | 900000 | 900000 | Central IRL | A | IR12-21 | 62-304.520 (7), F.A.C. | 0.56 | 0.48 | Natural Lands | 0.56669 | 2843.9077 | 5.3467 | 0.51528 | 3.0299 | 0.292 | 1611.6206 | 6430 | Wet prairies | 6430 | Town of Malabar Brevard County | Town of Malabar |  |  | Natural Lands | 0 | 1 | 3.0299 | 0.292 | 1611.6206 |  | -1 | -1 | -1 | -1 | 0 |  |  | Central IRL A | -1 |  |  | 684 | PB-06 | Boundary Canal Phase II, Stormwater Improvement | City of Palm Bay |  | 187.8701 | 1.3071
460000 | 900000 | 900000 | Central IRL | A | IR12-21 | 62-304.520 (7), F.A.C. | 0.56 | 0.48 | Natural Lands | 0.61568 | 2075.4776 | 5.5781 | 0.50287 | 3.4343 | 0.30961 | 1277.8279 | 6410 | Freshwater marshes | 6410 | Town of Malabar Brevard County | Town of Malabar |  |  | Natural Lands | 0 | 1 | 3.4343 | 0.30961 | 1277.8279 |  | -1 | -1 | -1 | -1 | 0 |  |  | Central IRL A | -1 |  |  | 684 | PB-06 | Boundary Canal Phase II, Stormwater Improvement | City of Palm Bay |  | 198.0325 | 1.0364
460000 | 900000 | 900000 | Central IRL | A | IR12-21 | 62-304.520 (7), F.A.C. | 0.56 | 0.48 | Natural Lands | 0.0020845 | 2075.4776 | 5.5781 | 0.50287 | 0.011627 | 0.0010482 | 4.3263 | 6460 | Mixed scrub-shrub wetland | 6460 | Town of Malabar Brevard County | Town of Malabar |  |  | Natural Lands | 0 | 1 | 0.011627 | 0.0010482 | 4.3263 |  | -1 | -1 | -1 | -1 | 0 |  |  | Central IRL A | -1 |  |  | 684 | PB-06 | Boundary Canal Phase II, Stormwater Improvement | City of Palm Bay |  | 14.1543 | 0.0035088
460000 | 900000 | 900000 | Central IRL | A | IR12-21 | 62-304.520 (7), F.A.C. | 0.56 | 0.48 | Natural Lands | 0.097561 | 2824.2854 | 6.0881 | 0.55281 | 0.59396 | 0.053932 | 275.539 | 3200 | Shrub and Brushland | 3200 | Town of Malabar Brevard County | Town of Malabar |  |  | Natural Lands | 0 | 1 | 0.59396 | 0.053932 | 275.539 |  | -1 | -1 | -1 | -1 | 0 |  |  | Central IRL A | -1 |  |  | 684 | PB-06 | Boundary Canal Phase II, Stormwater Improvement | City of Palm Bay |  | 99.9579 | 0.22347
460000 | 900000 | 900000 | Central IRL | A | IR12-21 | 62-304.520 (7), F.A.C. | 0.56 | 0.48 | Agricultural Producers | 0.045415 | 2824.2854 | 6.0881 | 0.55281 | 0.27649 | 0.025106 | 128.2663 | 3300 | Mixed Rangeland | 3300 | Town of Malabar Brevard County | Town of Malabar | Agricultural Producers |  |  | 0 | 1 | 0.27649 | 0.025106 | 128.2663 |  | -1 | -1 | -1 | -1 | 0 |  |  | Central IRL A | -1 |  |  | 684 | PB-06 | Boundary Canal Phase II, Stormwater Improvement | City of Palm Bay |  | 62.9597 | 0.10403
460000 | 900000 | 900000 | Central IRL | A | IR12-21 | 62-304.520 (7), F.A.C. | 0.56 | 0.48 | Natural Lands | 0.47479 | 2824.2854 | 6.0881 | 0.55281 | 2.8906 | 0.26247 | 1340.935 | 4110 | Pine flatwoods | 4110 | Town of Malabar Brevard County | Town of Malabar |  |  | Natural Lands | 0 | 1 | 2.8906 | 0.26247 | 1340.935 |  | -1 | -1 | -1 | -1 | 0 |  |  | Central IRL A | -1 |  |  | 684 | PB-06 | Boundary Canal Phase II, Stormwater Improvement | City of Palm Bay |  | 172.5394 | 1.0875
460000 | 900000 | 900000 | Central IRL | A | IR12-21 | 62-304.520 (7), F.A.C. | 0.56 | 0.48 | Natural Lands | 0.60293 | 2534.1686 | 5.2985 | 0.65034 | 3.1946 | 0.39211 | 1527.9248 | 3200 | Shrub and Brushland | 3200 | Town of Malabar Brevard County | Town of Malabar |  |  | Natural Lands | 0 | 1 | 3.1946 | 0.39211 | 1527.9248 |  | -1 | -1 | -1 | -1 | 0 |  |  | Central IRL A | -1 |  |  | 684 | PB-06 | Boundary Canal Phase II, Stormwater Improvement | City of Palm Bay |  | 193.5815 | 1.2392
460000 | 900000 | 900000 | Central IRL | A | IR12-21 | 62-304.520 (7), F.A.C. | 0.56 | 0.48 | Natural Lands | 0.014834 | 2534.1686 | 5.2985 | 0.65034 | 0.078599 | 0.0096472 | 37.592 | 6460 | Mixed scrub-shrub wetland | 6460 | Town of Malabar Brevard County | Town of Malabar |  |  | Natural Lands | 0 | 1 | 0.078599 | 0.0096472 | 37.592 |  | -1 | -1 | -1 | -1 | 0 |  |  | Central IRL A | -1 |  |  | 684 | PB-06 | Boundary Canal Phase II, Stormwater Improvement | City of Palm Bay |  | 37.4113 | 0.030488
460000 | 900000 | 900000 | Central IRL | A | IR12-21 | 62-304.520 (7), F.A.C. | 0.56 | 0.48 | Town of Malabar | 0.0016947 | 3807.9378 | 9.4713 | 1.3923 | 0.016051 | 0.0023595 | 6.4533 | 1210 | Fixed Single Family Units | 1210 | Town of Malabar Brevard County | Town of Malabar |  |  |  | 0 | 1 | 0.016051 | 0.0023595 | 1515.8365 |  | -1 | -1 | -1 | -1 | 0 |  |  | Central IRL A | -1 |  |  | 684 | PB-06 | Boundary Canal Phase II, Stormwater Improvement | City of Palm Bay |  | 15.5065 | 1.2294
460000 | 900000 | 900000 | Central IRL | A | IR12-21 | 62-304.520 (7), F.A.C. | 0.56 | 0.48 | Natural Lands | 0.57609 | 2636.795 | 5.8191 | 0.43949 | 3.3523 | 0.25318 | 1519.0307 | 4110 | Pine flatwoods | 4110 | Town of Malabar Brevard County | Town of Malabar |  |  | Natural Lands | 0 | 1 | 3.3523 | 0.25318 | 1519.0307 |  | -1 | -1 | -1 | -1 | 0 |  |  | Central IRL A | -1 |  |  | 684 | PB-06 | Boundary Canal Phase II, Stormwater Improvement | City of Palm Bay |  | 206.0001 | 1.232
460000 | 900000 | 900000 | Central IRL | A | IR12-21 | 62-304.520 (7), F.A.C. | 0.56 | 0.48 | Natural Lands | 0.041674 | 2636.795 | 5.8191 | 0.43949 | 0.2425 | 0.018315 | 109.8849 | 6430 | Wet prairies | 6430 | Town of Malabar Brevard County | Town of Malabar |  |  | Natural Lands | 0 | 1 | 0.2425 | 0.018315 | 109.8849 |  | -1 | -1 | -1 | -1 | 0 |  |  | Central IRL A | -1 |  |  | 684 | PB-06 | Boundary Canal Phase II, Stormwater Improvement | City of Palm Bay |  | 69.1192 | 0.08912
460000 | 900000 | 900000 | Central IRL | A | IR12-21 | 62-304.520 (7), F.A.C. | 0.56 | 0.48 | Natural Lands | 0.024589 | 2407.3854 | 4.7079 | 0.64715 | 0.11576 | 0.015913 | 59.1953 | 3200 | Shrub and Brushland | 3200 | Town of Malabar Brevard County | Town of Malabar |  |  | Natural Lands | 0 | 1 | 0.11576 | 0.015913 | 1055.0825 |  | -1 | -1 | -1 | -1 | 0 |  |  | Central IRL A | -1 |  |  | 684 | PB-06 | Boundary Canal Phase II, Stormwater Improvement | City of Palm Bay |  | 48.7805 | 0.8557
460000 | 900000 | 900000 | Central IRL | A | IR12-21 | 62-304.520 (7), F.A.C. | 0.56 | 0.48 | Natural Lands | 0.37857 | 2613.3284 | 6.3951 | 0.69088 | 2.421 | 0.26155 | 989.3363 | 4110 | Pine flatwoods | 4110 | Town of Malabar Brevard County | Town of Malabar |  |  | Natural Lands | 0 | 1 | 2.421 | 0.26155 | 989.3363 |  | -1 | -1 | -1 | -1 | 0 |  |  | Central IRL A | -1 |  |  | 684 | PB-06 | Boundary Canal Phase II, Stormwater Improvement | City of Palm Bay |  | 170.9995 | 0.80238
460000 | 900000 | 900000 | Central IRL | A | IR12-21 | 62-304.520 (7), F.A.C. | 0.56 | 0.48 | Town of Malabar | 0.061376 | 2613.3284 | 6.3951 | 0.69088 | 0.39251 | 0.042404 | 160.3966 | 1210 | Fixed Single Family Units | 1210 | Town of Malabar Brevard County | Town of Malabar |  |  |  | 0 | 1 | 0.39251 | 0.042404 | 160.3966 |  | -1 | -1 | -1 | -1 | 0 |  |  | Central IRL A | -1 |  |  | 684 | PB-06 | Boundary Canal Phase II, Stormwater Improvement | City of Palm Bay |  | 65.5915 | 0.13009
460000 | 900000 | 900000 | Central IRL | A | IR12-21 | 62-304.520 (7), F.A.C. | 0.56 | 0.48 | Town of Malabar | 0.021263 | 2613.3284 | 6.3951 | 0.69088 | 0.13598 | 0.01469 | 55.5671 | 1210 | Fixed Single Family Units | 1210 | Town of Malabar Brevard County | Town of Malabar |  |  |  | 0 | 1 | 0.13598 | 0.01469 | 55.5671 |  | -1 | -1 | -1 | -1 | 0 |  |  | Central IRL A | -1 |  |  | 684 | PB-06 | Boundary Canal Phase II, Stormwater Improvement | City of Palm Bay |  | 40.2801 | 0.045067
460000 | 900000 | 900000 | Central IRL | A | IR12-21 | 62-304.520 (7), F.A.C. | 0.56 | 0.48 | Town of Malabar | 0.15655 | 2613.3284 | 6.3951 | 0.69088 | 1.0012 | 0.10816 | 409.1188 | 1210 | Fixed Single Family Units | 1210 | Town of Malabar Brevard County | Town of Malabar |  |  |  | 0 | 1 | 1.0012 | 0.10816 | 409.1188 |  | -1 | -1 | -1 | -1 | 0 |  |  | Central IRL A | -1 |  |  | 684 | PB-06 | Boundary Canal Phase II, Stormwater Improvement | City of Palm Bay |  | 116.6013 | 0.33181
460000 | 900000 | 900000 | Central IRL | A | IR12-21 | 62-304.520 (7), F.A.C. | 0.56 | 0.48 | Natural Lands | 0.29375 | 1971.3442 | 4.5842 | 0.26104 | 1.3466 | 0.076683 | 579.0917 | 4110 | Pine flatwoods | 4110 | Town of Malabar Brevard County | Town of Malabar |  |  | Natural Lands | 0 | 1 | 1.3466 | 0.076683 | 579.0917 |  | -1 | -1 | -1 | -1 | 0 |  |  | Central IRL A | -1 |  |  | 684 | PB-06 | Boundary Canal Phase II, Stormwater Improvement | City of Palm Bay |  | 147.559 | 0.46966
460000 | 900000 | 900000 | Central IRL | A | IR12-21 | 62-304.520 (7), F.A.C. | 0.56 | 0.48 | Natural Lands | 0.32401 | 1971.3442 | 4.5842 | 0.26104 | 1.4853 | 0.08458 | 638.7327 | 4110 | Pine flatwoods | 4110 | Town of Malabar Brevard County | Town of Malabar |  |  | Natural Lands | 0 | 1 | 1.4853 | 0.08458 | 638.7327 |  | -1 | -1 | -1 | -1 | 0 |  |  | Central IRL A | -1 |  |  | 684 | PB-06 | Boundary Canal Phase II, Stormwater Improvement | City of Palm Bay |  | 152.4563 | 0.51803
460000 | 900000 | 900000 | Central IRL | A | IR12-21 | 62-304.520 (7), F.A.C. | 0.56 | 0.48 | Natural Lands | 0.61776 | 2521.1648 | 5.2429 | 0.64754 | 3.2389 | 0.40003 | 1557.4834 | 4130 | Sand pine | 4130 | Town of Malabar Brevard County | Town of Malabar |  |  | Natural Lands | 0 | 1 | 3.2389 | 0.40003 | 1557.4834 |  | -1 | -1 | -1 | -1 | 0 |  |  | Central IRL A | -1 |  |  | 684 | PB-06 | Boundary Canal Phase II, Stormwater Improvement | City of Palm Bay |  | 200 | 1.2632
460000 | 900000 | 900000 | Central IRL | A | IR12-21 | 62-304.520 (7), F.A.C. | 0.56 | 0.48 | Natural Lands | 0.60897 | 1977.9685 | 4.5979 | 0.26253 | 2.8 | 0.15988 | 1204.5239 | 4110 | Pine flatwoods | 4110 | Town of Malabar Brevard County | Town of Malabar |  |  | Natural Lands | 0 | 1 | 2.8 | 0.15988 | 1204.5239 |  | -1 | -1 | -1 | -1 | 0 |  |  | Central IRL A | -1 |  |  | 684 | PB-06 | Boundary Canal Phase II, Stormwater Improvement | City of Palm Bay |  | 199.379 | 0.97691
460000 | 900000 | 900000 | Central IRL | A | IR12-21 | 62-304.520 (7), F.A.C. | 0.56 | 0.48 | Natural Lands | 0.0087933 | 1977.9685 | 4.5979 | 0.26253 | 0.040431 | 0.0023085 | 17.3928 | 4110 | Pine flatwoods | 4110 | Town of Malabar Brevard County | Town of Malabar |  |  | Natural Lands | 0 | 1 | 0.040431 | 0.0023085 | 17.3928 |  | -1 | -1 | -1 | -1 | 0 |  |  | Central IRL A | -1 |  |  | 684 | PB-06 | Boundary Canal Phase II, Stormwater Improvement | City of Palm Bay |  | 54.324 | 0.014106
460000 | 900000 | 900000 | Central IRL | A | IR12-21 | 62-304.520 (7), F.A.C. | 0.56 | 0.48 | Natural Lands | 0.47609 | 2070.6735 | 5.5675 | 0.50162 | 2.6506 | 0.23882 | 985.8216 | 6410 | Freshwater marshes | 6410 | Town of Malabar Brevard County | Town of Malabar |  |  | Natural Lands | 0 | 1 | 2.6506 | 0.23882 | 985.8216 |  | -1 | -1 | -1 | -1 | 0 |  |  | Central IRL A | -1 |  |  | 684 | PB-06 | Boundary Canal Phase II, Stormwater Improvement | City of Palm Bay |  | 176.926 | 0.79953
460000 | 900000 | 900000 | Central IRL | A | IR12-21 | 62-304.520 (7), F.A.C. | 0.56 | 0.48 | Natural Lands | 0.14168 | 2070.6735 | 5.5675 | 0.50162 | 0.78878 | 0.071068 | 293.3648 | 6460 | Mixed scrub-shrub wetland | 6460 | Town of Malabar Brevard County | Town of Malabar |  |  | Natural Lands | 0 | 1 | 0.78878 | 0.071068 | 293.3648 |  | -1 | -1 | -1 | -1 | 0 |  |  | Central IRL A | -1 |  |  | 684 | PB-06 | Boundary Canal Phase II, Stormwater Improvement | City of Palm Bay |  | 132.265 | 0.23793
460000 | 900000 | 900000 | Central IRL | A | IR12-21 | 62-304.520 (7), F.A.C. | 0.56 | 0.48 | Natural Lands | 0.47328 | 2664.1937 | 5.7701 | 0.51019 | 2.7308 | 0.24146 | 1260.9031 | 4110 | Pine flatwoods | 4110 | Town of Malabar Brevard County | Town of Malabar |  |  | Natural Lands | 0 | 1 | 2.7308 | 0.24146 | 1260.9031 |  | -1 | -1 | -1 | -1 | 0 |  |  | Central IRL A | -1 |  |  | 684 | PB-06 | Boundary Canal Phase II, Stormwater Improvement | City of Palm Bay |  | 183.8687 | 1.0226
460000 | 900000 | 900000 | Central IRL | A | IR12-21 | 62-304.520 (7), F.A.C. | 0.56 | 0.48 | Natural Lands | 0.14449 | 2664.1937 | 5.7701 | 0.51019 | 0.83369 | 0.073716 | 384.9384 | 4130 | Sand pine | 4130 | Town of Malabar Brevard County | Town of Malabar |  |  | Natural Lands | 0 | 1 | 0.83369 | 0.073716 | 384.9384 |  | -1 | -1 | -1 | -1 | 0 |  |  | Central IRL A | -1 |  |  | 684 | PB-06 | Boundary Canal Phase II, Stormwater Improvement | City of Palm Bay |  | 124.1423 | 0.3122
460000 | 900000 | 900000 | Central IRL | A | IR12-21 | 62-304.520 (7), F.A.C. | 0.56 | 0.48 | Agricultural Producers | 0.50505 | 1658.6881 | 2.5566 | 0.24822 | 1.2912 | 0.12536 | 837.727 | 3300 | Mixed Rangeland | 3300 | Town of Malabar Brevard County | Town of Malabar | Agricultural Producers |  |  | 0 | 1 | 1.2912 | 0.12536 | 837.727 |  | -1 | -1 | -1 | -1 | 0 |  |  | Central IRL A | -1 |  |  | 684 | PB-06 | Boundary Canal Phase II, Stormwater Improvement | City of Palm Bay |  | 192.6689 | 0.67942
460000 | 900000 | 900000 | Central IRL | A | IR12-21 | 62-304.520 (7), F.A.C. | 0.56 | 0.48 | Natural Lands | 0.035132 | 1658.6881 | 2.5566 | 0.24822 | 0.089819 | 0.0087205 | 58.2735 | 4110 | Pine flatwoods | 4110 | Town of Malabar Brevard County | Town of Malabar |  |  | Natural Lands | 0 | 1 | 0.089819 | 0.0087205 | 58.2735 |  | -1 | -1 | -1 | -1 | 0 |  |  | Central IRL A | -1 |  |  | 684 | PB-06 | Boundary Canal Phase II, Stormwater Improvement | City of Palm Bay |  | 76.0605 | 0.047262
460000 | 900000 | 900000 | Central IRL | A | IR12-21 | 62-304.520 (7), F.A.C. | 0.56 | 0.48 | Natural Lands | 0.077577 | 1658.6881 | 2.5566 | 0.24822 | 0.19833 | 0.019256 | 128.6764 | 5300 | Reservoirs | 5300 | Town of Malabar Brevard County | Town of Malabar |  |  | Natural Lands | 0 | 1 | 0.19833 | 0.019256 | 128.6764 |  | -1 | -1 | -1 | -1 | 0 |  |  | Central IRL A | -1 |  |  | 684 | PB-06 | Boundary Canal Phase II, Stormwater Improvement | City of Palm Bay |  | 75.8057 | 0.10436
460000 | 900000 | 900000 | Central IRL | A | IR12-21 | 62-304.520 (7), F.A.C. | 0.56 | 0.48 | Natural Lands | 0.042317 | 2558.03 | 6.4485 | 0.634 | 0.27288 | 0.026829 | 108.2474 | 3200 | Shrub and Brushland | 3200 | Town of Malabar Brevard County | Town of Malabar |  |  | Natural Lands | 0 | 1 | 0.27288 | 0.026829 | 108.2474 |  | -1 | -1 | -1 | -1 | 0 |  |  | Central IRL A | -1 |  |  | 684 | PB-06 | Boundary Canal Phase II, Stormwater Improvement | City of Palm Bay |  | 65.6471 | 0.087792
460000 | 900000 | 900000 | Central IRL | A | IR12-21 | 62-304.520 (7), F.A.C. | 0.56 | 0.48 | Natural Lands | 0.57545 | 2558.03 | 6.4485 | 0.634 | 3.7108 | 0.36483 | 1472.0101 | 6460 | Mixed scrub-shrub wetland | 6460 | Town of Malabar Brevard County | Town of Malabar |  |  | Natural Lands | 0 | 1 | 3.7108 | 0.36483 | 1472.0101 |  | -1 | -1 | -1 | -1 | 0 |  |  | Central IRL A | -1 |  |  | 684 | PB-06 | Boundary Canal Phase II, Stormwater Improvement | City of Palm Bay |  | 188.8554 | 1.1938
460000 | 900000 | 900000 | Central IRL | A | IR12-21 | 62-304.520 (7), F.A.C. | 0.56 | 0.48 | Agricultural Producers | 0.61776 | 2188.3956 | 4.4867 | 0.63322 | 2.7717 | 0.39118 | 1351.9108 | 2430 | Ornamentals | 2430 | Town of Malabar Brevard County | Town of Malabar | Agricultural Producers |  |  | 0 | 1 | 2.7717 | 0.39118 | 1351.9108 |  | -1 | -1 | -1 | -1 | 0 |  |  | Central IRL A | -1 |  |  | 684 | PB-06 | Boundary Canal Phase II, Stormwater Improvement | City of Palm Bay |  | 200 | 1.0964
460000 | 900000 | 900000 | Central IRL | A | IR12-21 | 62-304.520 (7), F.A.C. | 0.56 | 0.48 | Town of Malabar | 0.019687 | 3003.5379 | 6.8638 | 0.92842 | 0.13513 | 0.018278 | 59.1297 | 1200 | Residential, Medium Density-Two-five dwellingunits per acre | 1200 | Town of Malabar Brevard County | Town of Malabar |  |  |  | 0 | 1 | 0.13513 | 0.018278 | 59.1297 |  | -1 | -1 | -1 | -1 | 0 |  |  | Central IRL A | -1 |  |  | 684 | PB-06 | Boundary Canal Phase II, Stormwater Improvement | City of Palm Bay |  | 103.1897 | 0.047956
460000 | 900000 | 900000 | Central IRL | A | IR12-21 | 62-304.520 (7), F.A.C. | 0.56 | 0.48 | Natural Lands | 0.41795 | 3003.5379 | 6.8638 | 0.92842 | 2.8687 | 0.38803 | 1255.3257 | 4130 | Sand pine | 4130 | Town of Malabar Brevard County | Town of Malabar |  |  | Natural Lands | 0 | 1 | 2.8687 | 0.38803 | 1255.3257 |  | -1 | -1 | -1 | -1 | 0 |  |  | Central IRL A | -1 |  |  | 684 | PB-06 | Boundary Canal Phase II, Stormwater Improvement | City of Palm Bay |  | 167.6581 | 1.0181
460000 | 900000 | 900000 | Central IRL | A | IR12-21 | 62-304.520 (7), F.A.C. | 0.56 | 0.48 | Natural Lands | 0.40778 | 2808.46 | 5.807 | 0.72456 | 2.368 | 0.29546 | 1145.2432 | 3200 | Shrub and Brushland | 3200 | Town of Malabar Brevard County | Town of Malabar |  |  | Natural Lands | 0 | 1 | 2.368 | 0.29546 | 1734.9639 |  | -1 | -1 | -1 | -1 | 0 |  |  | Central IRL A | -1 |  |  | 684 | PB-06 | Boundary Canal Phase II, Stormwater Improvement | City of Palm Bay |  | 256.7567 | 1.4071
460000 | 900000 | 900000 | Central IRL | A | IR12-21 | 62-304.520 (7), F.A.C. | 0.56 | 0.48 | Natural Lands | 0.61776 | 1766.7448 | 4.1905 | 0.20378 | 2.5888 | 0.12588 | 1091.4304 | 4110 | Pine flatwoods | 4110 | Town of Malabar Brevard County | Town of Malabar |  |  | Natural Lands | 0 | 1 | 2.5888 | 0.12588 | 1091.4304 |  | -1 | -1 | -1 | -1 | 0 |  |  | Central IRL A | -1 |  |  | 684 | PB-06 | Boundary Canal Phase II, Stormwater Improvement | City of Palm Bay |  | 200 | 0.88518
460000 | 900000 | 900000 | Central IRL | A | IR12-21 | 62-304.520 (7), F.A.C. | 0.56 | 0.48 | Natural Lands | 0.47438 | 2719.4267 | 5.3817 | 0.72173 | 2.553 | 0.34238 | 1290.0484 | 3200 | Shrub and Brushland | 3200 | Town of Malabar Brevard County | Town of Malabar |  |  | Natural Lands | 0 | 1 | 2.553 | 0.34238 | 1290.0484 |  | -1 | -1 | -1 | -1 | 0 |  |  | Central IRL A | -1 |  |  | 684 | PB-06 | Boundary Canal Phase II, Stormwater Improvement | City of Palm Bay |  | 173.7073 | 1.0463
460000 | 900000 | 900000 | Central IRL | A | IR12-21 | 62-304.520 (7), F.A.C. | 0.56 | 0.48 | Natural Lands | 0.11672 | 2719.4267 | 5.3817 | 0.72173 | 0.62813 | 0.084239 | 317.4043 | 4130 | Sand pine | 4130 | Town of Malabar Brevard County | Town of Malabar |  |  | Natural Lands | 0 | 1 | 0.62813 | 0.084239 | 317.4043 |  | -1 | -1 | -1 | -1 | 0 |  |  | Central IRL A | -1 |  |  | 684 | PB-06 | Boundary Canal Phase II, Stormwater Improvement | City of Palm Bay |  | 123.1041 | 0.25742
460000 | 900000 | 900000 | Central IRL | A | IR12-21 | 62-304.520 (7), F.A.C. | 0.56 | 0.48 | Natural Lands | 0.026664 | 2719.4267 | 5.3817 | 0.72173 | 0.14349 | 0.019244 | 72.5097 | 6430 | Wet prairies | 6430 | Town of Malabar Brevard County | Town of Malabar |  |  | Natural Lands | 0 | 1 | 0.14349 | 0.019244 | 72.5097 |  | -1 | -1 | -1 | -1 | 0 |  |  | Central IRL A | -1 |  |  | 684 | PB-06 | Boundary Canal Phase II, Stormwater Improvement | City of Palm Bay |  | 44.1926 | 0.058808
460000 | 900000 | 900000 | Central IRL | A | IR12-21 | 62-304.520 (7), F.A.C. | 0.56 | 0.48 | Natural Lands | 0.61776 | 2107.6198 | 4.852 | 0.29712 | 2.9974 | 0.18355 | 1302.0105 | 4110 | Pine flatwoods | 4110 | Town of Malabar Brevard County | Town of Malabar |  |  | Natural Lands | 0 | 1 | 2.9974 | 0.18355 | 1302.0105 |  | -1 | -1 | -1 | -1 | 0 |  |  | Central IRL A | -1 |  |  | 684 | PB-06 | Boundary Canal Phase II, Stormwater Improvement | City of Palm Bay |  | 200 | 1.056
460000 | 900000 | 900000 | Central IRL | A | IR12-21 | 62-304.520 (7), F.A.C. | 0.56 | 0.48 | Agricultural Producers | 0.61776 | 2719.4276 | 6.1614 | 0.71935 | 3.8063 | 0.44439 | 1679.963 | 3300 | Mixed Rangeland | 3300 | Town of Malabar Brevard County | Town of Malabar | Agricultural Producers |  |  | 0 | 1 | 3.8063 | 0.44439 | 1679.963 |  | -1 | -1 | -1 | -1 | 0 |  |  | Central IRL A | -1 |  |  | 684 | PB-06 | Boundary Canal Phase II, Stormwater Improvement | City of Palm Bay |  | 200 | 1.3625
460000 | 900000 | 900000 | Central IRL | A | IR12-21 | 62-304.520 (7), F.A.C. | 0.56 | 0.48 | Natural Lands | 0.61776 | 2334.2759 | 4.5789 | 0.62615 | 2.8287 | 0.38681 | 1442.0304 | 3200 | Shrub and Brushland | 3200 | Town of Malabar Brevard County | Town of Malabar |  |  | Natural Lands | 0 | 1 | 2.8287 | 0.38681 | 1442.0304 |  | -1 | -1 | -1 | -1 | 0 |  |  | Central IRL A | -1 |  |  | 684 | PB-06 | Boundary Canal Phase II, Stormwater Improvement | City of Palm Bay |  | 200 | 1.1695
460000 | 900000 | 900000 | Central IRL | A | IR12-21 | 62-304.520 (7), F.A.C. | 0.56 | 0.48 | Natural Lands | 0.017434 | 737.6086 | 0 | 0 | 0 | 0 | 12.8596 | 4110 | Pine flatwoods | 4110 | Town of Malabar Brevard County | Town of Malabar |  |  | Natural Lands | 0 | 1 | 0 | 0 | 12.8596 |  | -1 | -1 | -1 | -1 | 0 |  |  | Central IRL A | -1 |  |  | 684 | PB-06 | Boundary Canal Phase II, Stormwater Improvement | City of Palm Bay |  | 39.9666 | 0.01043
460000 | 900000 | 900000 | Central IRL | A | IR12-21 | 62-304.520 (7), F.A.C. | 0.56 | 0.48 | Natural Lands | 0.60033 | 737.6086 | 0 | 0 | 0 | 0 | 442.8081 | 5300 | Reservoirs | 5300 | Town of Malabar Brevard County | Town of Malabar |  |  | Natural Lands | 0 | 1 | 0 | 0 | 442.8081 |  | -1 | -1 | -1 | -1 | 0 |  |  | Central IRL A | -1 |  |  | 684 | PB-06 | Boundary Canal Phase II, Stormwater Improvement | City of Palm Bay |  | 194.3773 | 0.35913
460000 | 900000 | 900000 | Central IRL | A | IR12-21 | 62-304.520 (7), F.A.C. | 0.56 | 0.48 | Natural Lands | 0.61776 | 2287.4249 | 4.7894 | 0.58437 | 2.9587 | 0.361 | 1413.0875 | 3200 | Shrub and Brushland | 3200 | Town of Malabar Brevard County | Town of Malabar |  |  | Natural Lands | 0 | 1 | 2.9587 | 0.361 | 1413.0875 |  | -1 | -1 | -1 | -1 | 0 |  |  | Central IRL A | -1 |  |  | 684 | PB-06 | Boundary Canal Phase II, Stormwater Improvement | City of Palm Bay |  | 200 | 1.1461
460000 | 900000 | 900000 | Central IRL | A | IR12-21 | 62-304.520 (7), F.A.C. | 0.56 | 0.48 | Natural Lands | 0.072946 | 2150.9603 | 5.601 | 0.52543 | 0.40857 | 0.038328 | 156.9032 | 3200 | Shrub and Brushland | 3200 | Town of Malabar Brevard County | Town of Malabar |  |  | Natural Lands | 0 | 1 | 0.40857 | 0.038328 | 156.9032 |  | -1 | -1 | -1 | -1 | 0 |  |  | Central IRL A | -1 |  |  | 684 | PB-06 | Boundary Canal Phase II, Stormwater Improvement | City of Palm Bay |  | 79.4443 | 0.12725
460000 | 900000 | 900000 | Central IRL | A | IR12-21 | 62-304.520 (7), F.A.C. | 0.56 | 0.48 | Natural Lands | 0.54482 | 2150.9603 | 5.601 | 0.52543 | 3.0515 | 0.28627 | 1171.8815 | 6460 | Mixed scrub-shrub wetland | 6460 | Town of Malabar Brevard County | Town of Malabar |  |  | Natural Lands | 0 | 1 | 3.0515 | 0.28627 | 1171.8815 |  | -1 | -1 | -1 | -1 | 0 |  |  | Central IRL A | -1 |  |  | 684 | PB-06 | Boundary Canal Phase II, Stormwater Improvement | City of Palm Bay |  | 186.5411 | 0.95043
460000 | 900000 | 900000 | Central IRL | A | IR12-21 | 62-304.520 (7), F.A.C. | 0.56 | 0.48 | Natural Lands | 0.61776 | 1760.7925 | 4.1789 | 0.20217 | 2.5816 | 0.1249 | 1087.7533 | 4110 | Pine flatwoods | 4110 | Town of Malabar Brevard County | Town of Malabar |  |  | Natural Lands | 0 | 1 | 2.5816 | 0.1249 | 1087.7533 |  | -1 | -1 | -1 | -1 | 0 |  |  | Central IRL A | -1 |  |  | 684 | PB-06 | Boundary Canal Phase II, Stormwater Improvement | City of Palm Bay |  | 200 | 0.8822
460000 | 900000 | 900000 | Central IRL | A | IR12-21 | 62-304.520 (7), F.A.C. | 0.56 | 0.48 | Agricultural Producers | 0.61776 | 2001.5595 | 3.9285 | 0.53818 | 2.4269 | 0.33247 | 1236.4903 | 3300 | Mixed Rangeland | 3300 | Town of Malabar Brevard County | Town of Malabar | Agricultural Producers |  |  | 0 | 1 | 2.4269 | 0.33247 | 1236.4903 |  | -1 | -1 | -1 | -1 | 0 |  |  | Central IRL A | -1 |  |  | 684 | PB-06 | Boundary Canal Phase II, Stormwater Improvement | City of Palm Bay |  | 200 | 1.0028
460000 | 900000 | 900000 | Central IRL | A | IR12-21 | 62-304.520 (7), F.A.C. | 0.56 | 0.48 | Town of Malabar | 0.24844 | 3796.4712 | 9.8246 | 1.4572 | 2.4409 | 0.36204 | 943.2126 | 1200 | Residential, Medium Density-Two-five dwellingunits per acre | 1200 | Town of Malabar Brevard County | Town of Malabar |  |  |  | 0 | 1 | 2.4409 | 0.36204 | 943.2126 |  | -1 | -1 | -1 | -1 | 0 |  |  | Central IRL A | -1 |  |  | 684 | PB-06 | Boundary Canal Phase II, Stormwater Improvement | City of Palm Bay |  | 186.2763 | 0.76497
460000 | 900000 | 900000 | Central IRL | A | IR12-21 | 62-304.520 (7), F.A.C. | 0.56 | 0.48 | Town of Malabar | 0.13493 | 3796.4712 | 9.8246 | 1.4572 | 1.3257 | 0.19663 | 512.2753 | 1210 | Fixed Single Family Units | 1210 | Town of Malabar Brevard County | Town of Malabar |  |  |  | 0 | 1 | 1.3257 | 0.19663 | 512.2753 |  | -1 | -1 | -1 | -1 | 0 |  |  | Central IRL A | -1 |  |  | 684 | PB-06 | Boundary Canal Phase II, Stormwater Improvement | City of Palm Bay |  | 96.7795 | 0.41547
460000 | 900000 | 900000 | Central IRL | A | IR12-21 | 62-304.520 (7), F.A.C. | 0.56 | 0.48 | Town of Malabar | 0.14401 | 3796.4712 | 9.8246 | 1.4572 | 1.4148 | 0.20985 | 546.7192 | 1210 | Fixed Single Family Units | 1210 | Town of Malabar Brevard County | Town of Malabar |  |  |  | 0 | 1 | 1.4148 | 0.20985 | 546.7192 |  | -1 | -1 | -1 | -1 | 0 |  |  | Central IRL A | -1 |  |  | 684 | PB-06 | Boundary Canal Phase II, Stormwater Improvement | City of Palm Bay |  | 99.6933 | 0.44341
460000 | 900000 | 900000 | Central IRL | A | IR12-21 | 62-304.520 (7), F.A.C. | 0.56 | 0.48 | Town of Malabar | 0.090377 | 3796.4712 | 9.8246 | 1.4572 | 0.88792 | 0.1317 | 343.1141 | 1210 | Fixed Single Family Units | 1210 | Town of Malabar Brevard County | Town of Malabar |  |  |  | 0 | 1 | 0.88792 | 0.1317 | 343.1141 |  | -1 | -1 | -1 | -1 | 0 |  |  | Central IRL A | -1 |  |  | 684 | PB-06 | Boundary Canal Phase II, Stormwater Improvement | City of Palm Bay |  | 76.508 | 0.27828
460000 | 900000 | 900000 | Central IRL | A | IR12-21 | 62-304.520 (7), F.A.C. | 0.56 | 0.48 | Agricultural Producers | 0.61776 | 2593.8909 | 6.3187 | 0.67978 | 3.9035 | 0.41995 | 1602.411 | 3300 | Mixed Rangeland | 3300 | Town of Malabar Brevard County | Town of Malabar | Agricultural Producers |  |  | 0 | 1 | 3.9035 | 0.41995 | 1602.411 |  | -1 | -1 | -1 | -1 | 0 |  |  | Central IRL A | -1 |  |  | 684 | PB-06 | Boundary Canal Phase II, Stormwater Improvement | City of Palm Bay |  | 200 | 1.2996
460000 | 900000 | 900000 | Central IRL | A | IR12-21 | 62-304.520 (7), F.A.C. | 0.56 | 0.48 | Natural Lands | 0.49377 | 1798.8029 | 3.7327 | 0.40362 | 1.8431 | 0.1993 | 888.1913 | 4110 | Pine flatwoods | 4110 | Town of Malabar Brevard County | Town of Malabar |  |  | Natural Lands | 0 | 1 | 1.8431 | 0.1993 | 1111.2347 |  | -1 | -1 | -1 | -1 | 0 |  |  | Central IRL A | -1 |  |  | 684 | PB-06 | Boundary Canal Phase II, Stormwater Improvement | City of Palm Bay |  | 180.1571 | 0.90124
460000 | 900000 | 900000 | Central IRL | A | IR12-21 | 62-304.520 (7), F.A.C. | 0.56 | 0.48 | Natural Lands | 0.61776 | 1968.0853 | 4.5774 | 0.26032 | 2.8277 | 0.16082 | 1215.8112 | 4110 | Pine flatwoods | 4110 | Town of Malabar Brevard County | Town of Malabar |  |  | Natural Lands | 0 | 1 | 2.8277 | 0.16082 | 1215.8112 |  | -1 | -1 | -1 | -1 | 0 |  |  | Central IRL A | -1 |  |  | 684 | PB-06 | Boundary Canal Phase II, Stormwater Improvement | City of Palm Bay |  | 200 | 0.98606
460000 | 900000 | 900000 | Central IRL | A | IR12-21 | 62-304.520 (7), F.A.C. | 0.56 | 0.48 | Natural Lands | 0.61776 | 2222.3079 | 4.4083 | 0.59138 | 2.7233 | 0.36533 | 1372.8606 | 3200 | Shrub and Brushland | 3200 | Town of Malabar Brevard County | Town of Malabar |  |  | Natural Lands | 0 | 1 | 2.7233 | 0.36533 | 1372.8606 |  | -1 | -1 | -1 | -1 | 0 |  |  | Central IRL A | -1 |  |  | 684 | PB-06 | Boundary Canal Phase II, Stormwater Improvement | City of Palm Bay |  | 200 | 1.1134
460000 | 900000 | 900000 | Central IRL | A | IR12-21 | 62-304.520 (7), F.A.C. | 0.56 | 0.48 | Natural Lands | 0.61776 | 1830.9028 | 4.32 | 0.21951 | 2.6688 | 0.1356 | 1131.0648 | 4110 | Pine flatwoods | 4110 | Town of Malabar Brevard County | Town of Malabar |  |  | Natural Lands | 0 | 1 | 2.6688 | 0.1356 | 1131.0648 |  | -1 | -1 | -1 | -1 | 0 |  |  | Central IRL A | -1 |  |  | 684 | PB-06 | Boundary Canal Phase II, Stormwater Improvement | City of Palm Bay |  | 200 | 0.91733
460000 | 900000 | 900000 | Central IRL | A | IR12-21 | 62-304.520 (7), F.A.C. | 0.56 | 0.48 | Natural Lands | 0.25901 | 1874.2213 | 4.1768 | 0.33978 | 1.0818 | 0.088005 | 485.4342 | 3200 | Shrub and Brushland | 3200 | Town of Malabar Brevard County | Town of Malabar |  |  | Natural Lands | 0 | 1 | 1.0818 | 0.088005 | 485.4342 |  | -1 | -1 | -1 | -1 | 0 |  |  | Central IRL A | -1 |  |  | 684 | PB-06 | Boundary Canal Phase II, Stormwater Improvement | City of Palm Bay |  | 137.1608 | 0.3937
460000 | 900000 | 900000 | Central IRL | A | IR12-21 | 62-304.520 (7), F.A.C. | 0.56 | 0.48 | Natural Lands | 0.35576 | 1874.2213 | 4.1768 | 0.33978 | 1.4859 | 0.12088 | 666.7821 | 4110 | Pine flatwoods | 4110 | Town of Malabar Brevard County | Town of Malabar |  |  | Natural Lands | 0 | 1 | 1.4859 | 0.12088 | 666.7826 |  | -1 | -1 | -1 | -1 | 0 |  |  | Central IRL A | -1 |  |  | 684 | PB-06 | Boundary Canal Phase II, Stormwater Improvement | City of Palm Bay |  | 227.3991 | 0.54078
460000 | 900000 | 900000 | Central IRL | A | IR12-21 | 62-304.520 (7), F.A.C. | 0.56 | 0.48 | Natural Lands | 0.080546 | 2438.5161 | 4.7824 | 0.6542 | 0.38521 | 0.052693 | 196.4122 | 3200 | Shrub and Brushland | 3200 | Town of Malabar Brevard County | Town of Malabar |  |  | Natural Lands | 0 | 1 | 0.38521 | 0.052693 | 196.4122 |  | -1 | -1 | -1 | -1 | 0 |  |  | Central IRL A | -1 |  |  | 684 | PB-06 | Boundary Canal Phase II, Stormwater Improvement | City of Palm Bay |  | 114.6361 | 0.1593
460000 | 900000 | 900000 | Central IRL | A | IR12-21 | 62-304.520 (7), F.A.C. | 0.56 | 0.48 | Natural Lands | 0.53722 | 2438.5161 | 4.7824 | 0.6542 | 2.5692 | 0.35145 | 1310.0139 | 4130 | Sand pine | 4130 | Town of Malabar Brevard County | Town of Malabar |  |  | Natural Lands | 0 | 1 | 2.5692 | 0.35145 | 1310.0139 |  | -1 | -1 | -1 | -1 | 0 |  |  | Central IRL A | -1 |  |  | 684 | PB-06 | Boundary Canal Phase II, Stormwater Improvement | City of Palm Bay |  | 185.9695 | 1.0625
460000 | 900000 | 900000 | Central IRL | A | IR12-21 | 62-304.520 (7), F.A.C. | 0.56 | 0.48 | Natural Lands | 0.61776 | 1967.5081 | 4.5762 | 0.26018 | 2.827 | 0.16073 | 1215.4546 | 4110 | Pine flatwoods | 4110 | Town of Malabar Brevard County | Town of Malabar |  |  | Natural Lands | 0 | 1 | 2.827 | 0.16073 | 1215.4546 |  | -1 | -1 | -1 | -1 | 0 |  |  | Central IRL A | -1 |  |  | 684 | PB-06 | Boundary Canal Phase II, Stormwater Improvement | City of Palm Bay |  | 200 | 0.98577
460000 | 900000 | 900000 | Central IRL | A | IR12-21 | 62-304.520 (7), F.A.C. | 0.56 | 0.48 | Natural Lands | 0.5167 | 2827.9115 | 5.8944 | 0.69072 | 3.0457 | 0.3569 | 1461.1934 | 3200 | Shrub and Brushland | 3200 | Town of Malabar Brevard County | Town of Malabar |  |  | Natural Lands | 0 | 1 | 3.0457 | 0.3569 | 1461.1934 |  | -1 | -1 | -1 | -1 | 0 |  |  | Central IRL A | -1 |  |  | 684 | PB-06 | Boundary Canal Phase II, Stormwater Improvement | City of Palm Bay |  | 189.955 | 1.1851
460000 | 900000 | 900000 | Central IRL | A | IR12-21 | 62-304.520 (7), F.A.C. | 0.56 | 0.48 | Natural Lands | 0.0898 | 2827.9115 | 5.8944 | 0.69072 | 0.52932 | 0.062027 | 253.9474 | 4110 | Pine flatwoods | 4110 | Town of Malabar Brevard County | Town of Malabar |  |  | Natural Lands | 0 | 1 | 0.52932 | 0.062027 | 253.9474 |  | -1 | -1 | -1 | -1 | 0 |  |  | Central IRL A | -1 |  |  | 684 | PB-06 | Boundary Canal Phase II, Stormwater Improvement | City of Palm Bay |  | 90.7303 | 0.20596
460000 | 900000 | 900000 | Central IRL | A | IR12-21 | 62-304.520 (7), F.A.C. | 0.56 | 0.48 | Natural Lands | 0.011259 | 2827.9115 | 5.8944 | 0.69072 | 0.066366 | 0.0077768 | 31.8396 | 6430 | Wet prairies | 6430 | Town of Malabar Brevard County | Town of Malabar |  |  | Natural Lands | 0 | 1 | 0.066366 | 0.0077768 | 31.8396 |  | -1 | -1 | -1 | -1 | 0 |  |  | Central IRL A | -1 |  |  | 684 | PB-06 | Boundary Canal Phase II, Stormwater Improvement | City of Palm Bay |  | 36.444 | 0.025823
460000 | 900000 | 900000 | Central IRL | A | IR12-21 | 62-304.520 (7), F.A.C. | 0.56 | 0.48 | Natural Lands | 0.18849 | 2525.1895 | 4.9517 | 0.67753 | 0.93334 | 0.12771 | 475.9739 | 3200 | Shrub and Brushland | 3200 | Town of Malabar Brevard County | Town of Malabar |  |  | Natural Lands | 0 | 1 | 0.93334 | 0.12771 | 475.9739 |  | -1 | -1 | -1 | -1 | 0 |  |  | Central IRL A | -1 |  |  | 684 | PB-06 | Boundary Canal Phase II, Stormwater Improvement | City of Palm Bay |  | 121.2585 | 0.38603
460000 | 900000 | 900000 | Central IRL | A | IR12-21 | 62-304.520 (7), F.A.C. | 0.56 | 0.48 | Natural Lands | 0.42927 | 2525.1895 | 4.9517 | 0.67753 | 2.1256 | 0.29084 | 1083.9959 | 4130 | Sand pine | 4130 | Town of Malabar Brevard County | Town of Malabar |  |  | Natural Lands | 0 | 1 | 2.1256 | 0.29084 | 1083.9959 |  | -1 | -1 | -1 | -1 | 0 |  |  | Central IRL A | -1 |  |  | 684 | PB-06 | Boundary Canal Phase II, Stormwater Improvement | City of Palm Bay |  | 181.8831 | 0.87915
460000 | 900000 | 900000 | Central IRL | A | IR12-21 | 62-304.520 (7), F.A.C. | 0.56 | 0.48 | Natural Lands | 0.018433 | 2684.9273 | 5.5655 | 0.69134 | 0.10259 | 0.012744 | 49.4922 | 3200 | Shrub and Brushland | 3200 | Town of Malabar Brevard County | Town of Malabar |  |  | Natural Lands | 0 | 1 | 0.10259 | 0.012744 | 1658.65 |  | -1 | -1 | -1 | -1 | 0 |  |  | Central IRL A | -1 |  |  | 684 | PB-06 | Boundary Canal Phase II, Stormwater Improvement | City of Palm Bay |  | 45.3738 | 1.3452
460000 | 900000 | 900000 | Central IRL | A | IR12-21 | 62-304.520 (7), F.A.C. | 0.56 | 0.48 | Town of Malabar | 0.10197 | 3899.0428 | 7.8666 | 1.0712 | 0.80219 | 0.10924 | 397.6015 | 1850 | Parks and Zoos | 1850 | Town of Malabar Brevard County | Town of Malabar |  |  |  | 0 | 1 | 0.80219 | 0.10924 | 397.6015 |  | -1 | -1 | -1 | -1 | 0 |  |  | Central IRL A | -1 |  |  | 684 | PB-06 | Boundary Canal Phase II, Stormwater Improvement | City of Palm Bay |  | 116.5431 | 0.32247
460000 | 900000 | 900000 | Central IRL | A | IR12-21 | 62-304.520 (7), F.A.C. | 0.56 | 0.48 | Town of Malabar | 0.23671 | 3899.0428 | 7.8666 | 1.0712 | 1.8621 | 0.25357 | 922.9366 | 1750 | Governmental | 1750 | Town of Malabar Brevard County | Town of Malabar |  |  |  | 0 | 1 | 1.8621 | 0.25357 | 2011.0847 |  | -1 | -1 | -1 | -1 | 0 |  |  | Central IRL A | -1 |  |  | 684 | PB-06 | Boundary Canal Phase II, Stormwater Improvement | City of Palm Bay |  | 138.6136 | 1.6311
460000 | 900000 | 900000 | Central IRL | A | IR12-21 | 62-304.520 (7), F.A.C. | 0.56 | 0.48 | Agricultural Producers | 0.61776 | 2011.6783 | 4.1411 | 0.58562 | 2.5582 | 0.36177 | 1242.7413 | 2430 | Ornamentals | 2430 | Town of Malabar Brevard County | Town of Malabar | Agricultural Producers |  |  | 0 | 1 | 2.5582 | 0.36177 | 1242.7413 |  | -1 | -1 | -1 | -1 | 0 |  |  | Central IRL A | -1 |  |  | 684 | PB-06 | Boundary Canal Phase II, Stormwater Improvement | City of Palm Bay |  | 200 | 1.0079
460000 | 900000 | 900000 | Central IRL | A | IR12-21 | 62-304.520 (7), F.A.C. | 0.56 | 0.48 | Agricultural Producers | 0.51813 | 2568.4325 | 6.0257 | 0.63233 | 3.1221 | 0.32763 | 1330.7753 | 3300 | Mixed Rangeland | 3300 | Town of Malabar Brevard County | Town of Malabar | Agricultural Producers |  |  | 0 | 1 | 3.1221 | 0.32763 | 1330.7753 |  | -1 | -1 | -1 | -1 | 0 |  |  | Central IRL A | -1 |  |  | 684 | PB-06 | Boundary Canal Phase II, Stormwater Improvement | City of Palm Bay |  | 180.0781 | 1.0793
460000 | 900000 | 900000 | Central IRL | A | IR12-21 | 62-304.520 (7), F.A.C. | 0.56 | 0.48 | Natural Lands | 0.099636 | 2568.4325 | 6.0257 | 0.63233 | 0.60038 | 0.063003 | 255.9084 | 6430 | Wet prairies | 6430 | Town of Malabar Brevard County | Town of Malabar |  |  | Natural Lands | 0 | 1 | 0.60038 | 0.063003 | 255.9084 |  | -1 | -1 | -1 | -1 | 0 |  |  | Central IRL A | -1 |  |  | 684 | PB-06 | Boundary Canal Phase II, Stormwater Improvement | City of Palm Bay |  | 121.8514 | 0.20755
460000 | 900000 | 900000 | Central IRL | A | IR12-21 | 62-304.520 (7), F.A.C. | 0.56 | 0.48 | Natural Lands | 0.47973 | 1947.0818 | 3.9339 | 0.45543 | 1.8872 | 0.21848 | 934.0698 | 4110 | Pine flatwoods | 4110 | Town of Malabar Brevard County | Town of Malabar |  |  | Natural Lands | 0 | 1 | 1.8872 | 0.21848 | 934.0698 |  | -1 | -1 | -1 | -1 | 0 |  |  | Central IRL A | -1 |  |  | 684 | PB-06 | Boundary Canal Phase II, Stormwater Improvement | City of Palm Bay |  | 199.4935 | 0.75756
460000 | 900000 | 900000 | Central IRL | A | IR12-21 | 62-304.520 (7), F.A.C. | 0.56 | 0.48 | Natural Lands | 0.13804 | 1947.0818 | 3.9339 | 0.45543 | 0.54302 | 0.062865 | 268.7662 | 6430 | Wet prairies | 6430 | Town of Malabar Brevard County | Town of Malabar |  |  | Natural Lands | 0 | 1 | 0.54302 | 0.062865 | 268.7662 |  | -1 | -1 | -1 | -1 | 0 |  |  | Central IRL A | -1 |  |  | 684 | PB-06 | Boundary Canal Phase II, Stormwater Improvement | City of Palm Bay |  | 103.1006 | 0.21798
460000 | 900000 | 900000 | Central IRL | A | IR12-21 | 62-304.520 (7), F.A.C. | 0.56 | 0.48 | Agricultural Producers | 0.20384 | 2800.9509 | 6.9142 | 0.71004 | 1.4094 | 0.14473 | 570.9333 | 3300 | Mixed Rangeland | 3300 | Town of Malabar Brevard County | Town of Malabar | Agricultural Producers |  |  | 0 | 1 | 1.4094 | 0.14473 | 570.9333 |  | -1 | -1 | -1 | -1 | 0 |  |  | Central IRL A | -1 |  |  | 684 | PB-06 | Boundary Canal Phase II, Stormwater Improvement | City of Palm Bay |  | 213.333 | 0.46304
460000 | 900000 | 900000 | Central IRL | A | IR12-21 | 62-304.520 (7), F.A.C. | 0.56 | 0.48 | Natural Lands | 0.41393 | 2800.9509 | 6.9142 | 0.71004 | 2.862 | 0.29391 | 1159.3918 | 6410 | Freshwater marshes | 6410 | Town of Malabar Brevard County | Town of Malabar |  |  | Natural Lands | 0 | 1 | 2.862 | 0.29391 | 1159.3918 |  | -1 | -1 | -1 | -1 | 0 |  |  | Central IRL A | -1 |  |  | 684 | PB-06 | Boundary Canal Phase II, Stormwater Improvement | City of Palm Bay |  | 167.1921 | 0.9403
460000 | 900000 | 900000 | Central IRL | A | IR12-21 | 62-304.520 (7), F.A.C. | 0.56 | 0.48 | Natural Lands | 0.027622 | 2214.8956 | 4.3455 | 0.59405 | 0.12003 | 0.016409 | 61.1793 | 3200 | Shrub and Brushland | 3200 | Town of Malabar Brevard County | Town of Malabar |  |  | Natural Lands | 0 | 1 | 0.12003 | 0.016409 | 61.1793 |  | -1 | -1 | -1 | -1 | 0 |  |  | Central IRL A | -1 |  |  | 684 | PB-06 | Boundary Canal Phase II, Stormwater Improvement | City of Palm Bay |  | 97.8793 | 0.049618
460000 | 900000 | 900000 | Central IRL | A | IR12-21 | 62-304.520 (7), F.A.C. | 0.56 | 0.48 | Natural Lands | 0.59014 | 2214.8956 | 4.3455 | 0.59405 | 2.5644 | 0.35058 | 1307.1023 | 4130 | Sand pine | 4130 | Town of Malabar Brevard County | Town of Malabar |  |  | Natural Lands | 0 | 1 | 2.5644 | 0.35058 | 1307.1023 |  | -1 | -1 | -1 | -1 | 0 |  |  | Central IRL A | -1 |  |  | 684 | PB-06 | Boundary Canal Phase II, Stormwater Improvement | City of Palm Bay |  | 194.6271 | 1.0601
460000 | 900000 | 900000 | Central IRL | A | IR12-21 | 62-304.520 (7), F.A.C. | 0.56 | 0.48 | Natural Lands | 0.27266 | 1879.5001 | 3.855 | 0.26024 | 1.0511 | 0.070959 | 512.4712 | 4110 | Pine flatwoods | 4110 | Town of Malabar Brevard County | Town of Malabar |  |  | Natural Lands | 0 | 1 | 1.0511 | 0.070959 | 512.4712 |  | -1 | -1 | -1 | -1 | 0 |  |  | Central IRL A | -1 |  |  | 684 | PB-06 | Boundary Canal Phase II, Stormwater Improvement | City of Palm Bay |  | 153.4714 | 0.41563
460000 | 900000 | 900000 | Central IRL | A | IR12-21 | 62-304.520 (7), F.A.C. | 0.56 | 0.48 | Natural Lands | 0.3451 | 1879.5001 | 3.855 | 0.26024 | 1.3304 | 0.08981 | 648.6153 | 6430 | Wet prairies | 6430 | Town of Malabar Brevard County | Town of Malabar |  |  | Natural Lands | 0 | 1 | 1.3304 | 0.08981 | 648.6153 |  | -1 | -1 | -1 | -1 | 0 |  |  | Central IRL A | -1 |  |  | 684 | PB-06 | Boundary Canal Phase II, Stormwater Improvement | City of Palm Bay |  | 164.1675 | 0.52605
460000 | 900000 | 900000 | Central IRL | A | IR12-21 | 62-304.520 (7), F.A.C. | 0.56 | 0.48 | Natural Lands | 0.24706 | 2805.2375 | 5.4542 | 0.58056 | 1.3475 | 0.14343 | 693.0706 | 3200 | Shrub and Brushland | 3200 | Town of Malabar Brevard County | Town of Malabar |  |  | Natural Lands | 0 | 1 | 1.3475 | 0.14343 | 693.0706 |  | -1 | -1 | -1 | -1 | 0 |  |  | Central IRL A | -1 |  |  | 684 | PB-06 | Boundary Canal Phase II, Stormwater Improvement | City of Palm Bay |  | 152.7004 | 0.5621
460000 | 900000 | 900000 | Central IRL | A | IR12-21 | 62-304.520 (7), F.A.C. | 0.56 | 0.48 | Natural Lands | 0.3707 | 2805.2375 | 5.4542 | 0.58056 | 2.0219 | 0.21521 | 1039.9025 | 6430 | Wet prairies | 6430 | Town of Malabar Brevard County | Town of Malabar |  |  | Natural Lands | 0 | 1 | 2.0219 | 0.21521 | 1039.9025 |  | -1 | -1 | -1 | -1 | 0 |  |  | Central IRL A | -1 |  |  | 684 | PB-06 | Boundary Canal Phase II, Stormwater Improvement | City of Palm Bay |  | 157.3537 | 0.84339
460000 | 900000 | 900000 | Central IRL | A | IR12-21 | 62-304.520 (7), F.A.C. | 0.56 | 0.48 | Natural Lands | 0.21723 | 2250.9709 | 4.453 | 0.59744 | 0.96732 | 0.12978 | 488.9736 | 4340 | Hardwood Conifer Mixed | 4340 | Town of Malabar Brevard County | Town of Malabar |  |  | Natural Lands | 0 | 1 | 0.96732 | 0.12978 | 1102.6491 |  | -1 | -1 | -1 | -1 | 0 |  |  | Central IRL A | -1 |  |  | 684 | PB-06 | Boundary Canal Phase II, Stormwater Improvement | City of Palm Bay |  | 137.3928 | 0.89428
460000 | 900000 | 900000 | Central IRL | A | IR12-21 | 62-304.520 (7), F.A.C. | 0.56 | 0.48 | Natural Lands | 0.01601 | 2250.9709 | 4.453 | 0.59744 | 0.071292 | 0.0095648 | 36.0376 | 6460 | Mixed scrub-shrub wetland | 6460 | Town of Malabar Brevard County | Town of Malabar |  |  | Natural Lands | 0 | 1 | 0.071292 | 0.0095648 | 36.0376 |  | -1 | -1 | -1 | -1 | 0 |  |  | Central IRL A | -1 |  |  | 684 | PB-06 | Boundary Canal Phase II, Stormwater Improvement | City of Palm Bay |  | 36.3927 | 0.029228
460000 | 900000 | 900000 | Central IRL | A | IR12-21 | 62-304.520 (7), F.A.C. | 0.56 | 0.48 | Agricultural Producers | 0.61776 | 2626.2869 | 6.3738 | 0.68862 | 3.9375 | 0.4254 | 1622.424 | 3300 | Mixed Rangeland | 3300 | Town of Malabar Brevard County | Town of Malabar | Agricultural Producers |  |  | 0 | 1 | 3.9375 | 0.4254 | 1622.424 |  | -1 | -1 | -1 | -1 | 0 |  |  | Central IRL A | -1 |  |  | 684 | PB-06 | Boundary Canal Phase II, Stormwater Improvement | City of Palm Bay |  | 200 | 1.3158
460000 | 900000 | 900000 | Central IRL | A | IR12-21 | 62-304.520 (7), F.A.C. | 0.56 | 0.48 | Natural Lands | 0.55921 | 1747.5969 | 4.1531 | 0.19862 | 2.3225 | 0.11107 | 977.2794 | 4110 | Pine flatwoods | 4110 | Town of Malabar Brevard County | Town of Malabar |  |  | Natural Lands | 0 | 1 | 2.3225 | 0.11107 | 977.2794 |  | -1 | -1 | -1 | -1 | 0 |  |  | Central IRL A | -1 |  |  | 684 | PB-06 | Boundary Canal Phase II, Stormwater Improvement | City of Palm Bay |  | 188.7155 | 0.7926
460000 | 900000 | 900000 | Central IRL | A | IR12-21 | 62-304.520 (7), F.A.C. | 0.56 | 0.48 | FDOT District 5 | 0.0010829 | 1747.5969 | 4.1531 | 0.19862 | 0.0044973 | 0.00021509 | 1.8924 | 4110 | Pine flatwoods | 4110 | FDOT District 5 Town of Malabar Brevard County | FDOT District 5 |  |  | Natural Lands | 0 | 1 | 0.0044973 | 0.00021509 | 102.3221 |  | -1 | -1 | -1 | -1 | 0 |  |  | Central IRL A | -1 |  |  | 684 | PB-06 | Boundary Canal Phase II, Stormwater Improvement | City of Palm Bay |  | 72.8098 | 0.082986
460000 | 900000 | 900000 | Central IRL | A | IR12-21 | 62-304.520 (7), F.A.C. | 0.56 | 0.48 | Natural Lands | 0.61776 | 2624.3857 | 5.8617 | 0.43609 | 3.6211 | 0.2694 | 1621.2496 | 4110 | Pine flatwoods | 4110 | Town of Malabar Brevard County | Town of Malabar |  |  | Natural Lands | 0 | 1 | 3.6211 | 0.2694 | 1621.2496 |  | -1 | -1 | -1 | -1 | 0 |  |  | Central IRL A | -1 |  |  | 684 | PB-06 | Boundary Canal Phase II, Stormwater Improvement | City of Palm Bay |  | 200 | 1.3149
460000 | 900000 | 900000 | Central IRL | A | IR12-21 | 62-304.520 (7), F.A.C. | 0.56 | 0.48 | Natural Lands | 0.44982 | 1954.3795 | 4.1491 | 0.39036 | 1.8663 | 0.17559 | 879.1177 | 4110 | Pine flatwoods | 4110 | Town of Malabar Brevard County | Town of Malabar |  |  | Natural Lands | 0 | 1 | 1.8663 | 0.17559 | 885.1029 |  | -1 | -1 | -1 | -1 | 0 |  |  | Central IRL A | -1 |  |  | 684 | PB-06 | Boundary Canal Phase II, Stormwater Improvement | City of Palm Bay |  | 173.4844 | 0.71785
460000 | 900000 | 900000 | Central IRL | A | IR12-21 | 62-304.520 (7), F.A.C. | 0.56 | 0.48 | Natural Lands | 0.0065161 | 1954.3795 | 4.1491 | 0.39036 | 0.027036 | 0.0025436 | 12.7349 | 4340 | Hardwood Conifer Mixed | 4340 | Town of Malabar Brevard County | Town of Malabar |  |  | Natural Lands | 0 | 1 | 0.027036 | 0.0025436 | 117.2655 |  | -1 | -1 | -1 | -1 | 0 |  |  | Central IRL A | -1 |  |  | 684 | PB-06 | Boundary Canal Phase II, Stormwater Improvement | City of Palm Bay |  | 68.5183 | 0.095106
460000 | 900000 | 900000 | Central IRL | A | IR12-21 | 62-304.520 (7), F.A.C. | 0.56 | 0.48 | Natural Lands | 0.60005 | 2250.9121 | 4.4492 | 0.5975 | 2.6698 | 0.35853 | 1350.6662 | 4340 | Hardwood Conifer Mixed | 4340 | Town of Malabar Brevard County | Town of Malabar |  |  | Natural Lands | 0 | 1 | 2.6698 | 0.35853 | 1350.6662 |  | -1 | -1 | -1 | -1 | 0 |  |  | Central IRL A | -1 |  |  | 684 | PB-06 | Boundary Canal Phase II, Stormwater Improvement | City of Palm Bay |  | 193.8614 | 1.0954
460000 | 900000 | 900000 | Central IRL | A | IR12-21 | 62-304.520 (7), F.A.C. | 0.56 | 0.48 | Natural Lands | 0.017711 | 2250.9121 | 4.4492 | 0.5975 | 0.078798 | 0.010582 | 39.865 | 6460 | Mixed scrub-shrub wetland | 6460 | Town of Malabar Brevard County | Town of Malabar |  |  | Natural Lands | 0 | 1 | 0.078798 | 0.010582 | 39.865 |  | -1 | -1 | -1 | -1 | 0 |  |  | Central IRL A | -1 |  |  | 684 | PB-06 | Boundary Canal Phase II, Stormwater Improvement | City of Palm Bay |  | 47.1414 | 0.032332
460000 | 900000 | 900000 | Central IRL | A | IR12-21 | 62-304.520 (7), F.A.C. | 0.56 | 0.48 | Town of Malabar | 0.0047144 | 2974.513 | 6.7613 | 0.91044 | 0.031876 | 0.0042922 | 14.0231 | 1200 | Residential, Medium Density-Two-five dwellingunits per acre | 1200 | Town of Malabar Brevard County | Town of Malabar |  |  |  | 0 | 1 | 0.031876 | 0.0042922 | 14.0231 |  | -1 | -1 | -1 | -1 | 0 |  |  | Central IRL A | -1 |  |  | 684 | PB-06 | Boundary Canal Phase II, Stormwater Improvement | City of Palm Bay |  | 100.7661 | 0.011373
460000 | 900000 | 900000 | Central IRL | A | IR12-21 | 62-304.520 (7), F.A.C. | 0.56 | 0.48 | Natural Lands | 0.43131 | 2974.513 | 6.7613 | 0.91044 | 2.9162 | 0.39268 | 1282.934 | 4130 | Sand pine | 4130 | Town of Malabar Brevard County | Town of Malabar |  |  | Natural Lands | 0 | 1 | 2.9162 | 0.39268 | 1282.934 |  | -1 | -1 | -1 | -1 | 0 |  |  | Central IRL A | -1 |  |  | 684 | PB-06 | Boundary Canal Phase II, Stormwater Improvement | City of Palm Bay |  | 169.8207 | 1.0405
460000 | 900000 | 900000 | Central IRL | A | IR12-21 | 62-304.520 (7), F.A.C. | 0.56 | 0.48 | Agricultural Producers | 0.61776 | 2010.1036 | 3.9452 | 0.54048 | 2.4372 | 0.33389 | 1241.7686 | 3300 | Mixed Rangeland | 3300 | Town of Malabar Brevard County | Town of Malabar | Agricultural Producers |  |  | 0 | 1 | 2.4372 | 0.33389 | 1241.7686 |  | -1 | -1 | -1 | -1 | 0 |  |  | Central IRL A | -1 |  |  | 684 | PB-06 | Boundary Canal Phase II, Stormwater Improvement | City of Palm Bay |  | 200 | 1.0071
460000 | 900000 | 900000 | Central IRL | A | IR12-21 | 62-304.520 (7), F.A.C. | 0.56 | 0.48 | Natural Lands | 0.51364 | 1835.9607 | 2.4773 | 0.029498 | 1.2724 | 0.015151 | 943.0175 | 4110 | Pine flatwoods | 4110 | Town of Malabar Brevard County | Town of Malabar |  |  | Natural Lands | 0 | 1 | 1.2724 | 0.015151 | 943.0175 |  | -1 | -1 | -1 | -1 | 0 |  |  | Central IRL A | -1 |  |  | 684 | PB-06 | Boundary Canal Phase II, Stormwater Improvement | City of Palm Bay |  | 183.2945 | 0.76482
460000 | 900000 | 900000 | Central IRL | A | IR12-21 | 62-304.520 (7), F.A.C. | 0.56 | 0.48 | Natural Lands | 0.10413 | 1835.9607 | 2.4773 | 0.029498 | 0.25795 | 0.0030715 | 191.1719 | 5300 | Reservoirs | 5300 | Town of Malabar Brevard County | Town of Malabar |  |  | Natural Lands | 0 | 1 | 0.25795 | 0.0030715 | 191.1719 |  | -1 | -1 | -1 | -1 | 0 |  |  | Central IRL A | -1 |  |  | 684 | PB-06 | Boundary Canal Phase II, Stormwater Improvement | City of Palm Bay |  | 102.1412 | 0.15505
460000 | 900000 | 900000 | Central IRL | A | IR12-21 | 62-304.520 (7), F.A.C. | 0.56 | 0.48 | Agricultural Producers | 0.15194 | 2075.2308 | 4.0871 | 0.55651 | 0.621 | 0.084556 | 315.3085 | 3300 | Mixed Rangeland | 3300 | Town of Malabar Brevard County | Town of Malabar | Agricultural Producers |  |  | 0 | 1 | 0.621 | 0.084556 | 315.3085 |  | -1 | -1 | -1 | -1 | 0 |  |  | Central IRL A | -1 |  |  | 684 | PB-06 | Boundary Canal Phase II, Stormwater Improvement | City of Palm Bay |  | 124.8056 | 0.25572
460000 | 900000 | 900000 | Central IRL | A | IR12-21 | 62-304.520 (7), F.A.C. | 0.56 | 0.48 | Natural Lands | 0.46397 | 2075.2308 | 4.0871 | 0.55651 | 1.8963 | 0.2582 | 962.8366 | 4130 | Sand pine | 4130 | Town of Malabar Brevard County | Town of Malabar |  |  | Natural Lands | 0 | 1 | 1.8963 | 0.2582 | 962.8366 |  | -1 | -1 | -1 | -1 | 0 |  |  | Central IRL A | -1 |  |  | 684 | PB-06 | Boundary Canal Phase II, Stormwater Improvement | City of Palm Bay |  | 173.2631 | 0.78089
460000 | 900000 | 900000 | Central IRL | A | IR12-21 | 62-304.520 (7), F.A.C. | 0.56 | 0.48 | Natural Lands | 0.0018584 | 2075.2308 | 4.0871 | 0.55651 | 0.0075955 | 0.0010342 | 3.8566 | 4340 | Hardwood Conifer Mixed | 4340 | Town of Malabar Brevard County | Town of Malabar |  |  | Natural Lands | 0 | 1 | 0.0075955 | 0.0010342 | 3.8566 |  | -1 | -1 | -1 | -1 | 0 |  |  | Central IRL A | -1 |  |  | 684 | PB-06 | Boundary Canal Phase II, Stormwater Improvement | City of Palm Bay |  | 14.0159 | 0.0031278
460000 | 900000 | 900000 | Central IRL | A | IR12-21 | 62-304.520 (7), F.A.C. | 0.56 | 0.48 | Agricultural Producers | 0.50915 | 2478.5127 | 6.0093 | 0.60751 | 3.0596 | 0.30931 | 1261.934 | 3300 | Mixed Rangeland | 3300 | Town of Malabar Brevard County | Town of Malabar | Agricultural Producers |  |  | 0 | 1 | 3.0596 | 0.30931 | 1281.1996 |  | -1 | -1 | -1 | -1 | 0 |  |  | Central IRL A | -1 |  |  | 684 | PB-06 | Boundary Canal Phase II, Stormwater Improvement | City of Palm Bay |  | 227.5733 | 1.0391
460000 | 900000 | 900000 | Central IRL | A | IR12-21 | 62-304.520 (7), F.A.C. | 0.56 | 0.48 | Natural Lands | 0.10084 | 2478.5127 | 6.0093 | 0.60751 | 0.60598 | 0.061262 | 249.935 | 4110 | Pine flatwoods | 4110 | Town of Malabar Brevard County | Town of Malabar |  |  | Natural Lands | 0 | 1 | 0.60598 | 0.061262 | 249.935 |  | -1 | -1 | -1 | -1 | 0 |  |  | Central IRL A | -1 |  |  | 684 | PB-06 | Boundary Canal Phase II, Stormwater Improvement | City of Palm Bay |  | 84.5382 | 0.2027
460000 | 900000 | 900000 | Central IRL | A | IR12-21 | 62-304.520 (7), F.A.C. | 0.56 | 0.48 | Natural Lands | 0.61776 | 1987.7098 | 4.5774 | 0.27967 | 2.8278 | 0.17277 | 1227.9345 | 4110 | Pine flatwoods | 4110 | Town of Malabar Brevard County | Town of Malabar |  |  | Natural Lands | 0 | 1 | 2.8278 | 0.17277 | 1227.9345 |  | -1 | -1 | -1 | -1 | 0 |  |  | Central IRL A | -1 |  |  | 684 | PB-06 | Boundary Canal Phase II, Stormwater Improvement | City of Palm Bay |  | 200 | 0.99589
460000 | 900000 | 900000 | Central IRL | A | IR12-21 | 62-304.520 (7), F.A.C. | 0.56 | 0.48 | Natural Lands | 0.61776 | 1933.9548 | 4.1695 | 0.37649 | 2.5758 | 0.23258 | 1194.7266 | 4110 | Pine flatwoods | 4110 | Town of Malabar Brevard County | Town of Malabar |  |  | Natural Lands | 0 | 1 | 2.5758 | 0.23258 | 1194.7266 |  | -1 | -1 | -1 | -1 | 0 |  |  | Central IRL A | -1 |  |  | 684 | PB-06 | Boundary Canal Phase II, Stormwater Improvement | City of Palm Bay |  | 200 | 0.96896
460000 | 900000 | 900000 | Central IRL | A | IR12-21 | 62-304.520 (7), F.A.C. | 0.56 | 0.48 | Natural Lands | 0.61776 | 2769.3871 | 6.947 | 0.68906 | 4.2916 | 0.42567 | 1710.8261 | 6460 | Mixed scrub-shrub wetland | 6460 | Town of Malabar Brevard County | Town of Malabar |  |  | Natural Lands | 0 | 1 | 4.2916 | 0.42567 | 1710.8261 |  | -1 | -1 | -1 | -1 | 0 |  |  | Central IRL A | -1 |  |  | 684 | PB-06 | Boundary Canal Phase II, Stormwater Improvement | City of Palm Bay |  | 200 | 1.3875
460000 | 900000 | 900000 | Central IRL | A | IR12-21 | 62-304.520 (7), F.A.C. | 0.56 | 0.48 | Agricultural Producers | 0.50602 | 2254.1591 | 5.2618 | 0.74198 | 2.6626 | 0.37546 | 1140.6539 | 2430 | Ornamentals | 2430 | Town of Malabar Brevard County | Town of Malabar | Agricultural Producers |  |  | 0 | 1 | 2.6626 | 0.37546 | 1140.6539 |  | -1 | -1 | -1 | -1 | 0 |  |  | Central IRL A | -1 |  |  | 684 | PB-06 | Boundary Canal Phase II, Stormwater Improvement | City of Palm Bay |  | 181.9425 | 0.9251
460000 | 900000 | 900000 | Central IRL | A | IR12-21 | 62-304.520 (7), F.A.C. | 0.56 | 0.48 | Natural Lands | 0.057876 | 2254.1591 | 5.2618 | 0.74198 | 0.30453 | 0.042943 | 130.4618 | 4110 | Pine flatwoods | 4110 | Town of Malabar Brevard County | Town of Malabar |  |  | Natural Lands | 0 | 1 | 0.30453 | 0.042943 | 130.4618 |  | -1 | -1 | -1 | -1 | 0 |  |  | Central IRL A | -1 |  |  | 684 | PB-06 | Boundary Canal Phase II, Stormwater Improvement | City of Palm Bay |  | 109.4093 | 0.10581
460000 | 900000 | 900000 | Central IRL | A | IR12-21 | 62-304.520 (7), F.A.C. | 0.56 | 0.48 | Town of Malabar | 0.053865 | 2254.1591 | 5.2618 | 0.74198 | 0.28343 | 0.039967 | 121.4214 | 1210 | Fixed Single Family Units | 1210 | Town of Malabar Brevard County | Town of Malabar |  |  |  | 0 | 1 | 0.28343 | 0.039967 | 121.4214 |  | -1 | -1 | -1 | -1 | 0 |  |  | Central IRL A | -1 |  |  | 684 | PB-06 | Boundary Canal Phase II, Stormwater Improvement | City of Palm Bay |  | 108.7295 | 0.098476
460000 | 900000 | 900000 | Central IRL | A | IR12-21 | 62-304.520 (7), F.A.C. | 0.56 | 0.48 | Agricultural Producers | 0.54884 | 1849.5968 | 3.8364 | 0.4934 | 2.1056 | 0.2708 | 1015.1342 | 3300 | Mixed Rangeland | 3300 | Town of Malabar Brevard County | Town of Malabar | Agricultural Producers |  |  | 0 | 1 | 2.1056 | 0.2708 | 1015.1342 |  | -1 | -1 | -1 | -1 | 0 |  |  | Central IRL A | -1 |  |  | 684 | PB-06 | Boundary Canal Phase II, Stormwater Improvement | City of Palm Bay |  | 187.211 | 0.8233
460000 | 900000 | 900000 | Central IRL | A | IR12-21 | 62-304.520 (7), F.A.C. | 0.56 | 0.48 | Natural Lands | 0.068923 | 1849.5968 | 3.8364 | 0.4934 | 0.26442 | 0.034007 | 127.4791 | 6410 | Freshwater marshes | 6410 | Town of Malabar Brevard County | Town of Malabar |  |  | Natural Lands | 0 | 1 | 0.26442 | 0.034007 | 127.4791 |  | -1 | -1 | -1 | -1 | 0 |  |  | Central IRL A | -1 |  |  | 684 | PB-06 | Boundary Canal Phase II, Stormwater Improvement | City of Palm Bay |  | 85.4022 | 0.10339
460000 | 900000 | 900000 | Central IRL | A | IR12-21 | 62-304.520 (7), F.A.C. | 0.56 | 0.48 | Natural Lands | 0.61776 | 2109.5415 | 4.8338 | 0.30571 | 2.9861 | 0.18886 | 1303.1976 | 4110 | Pine flatwoods | 4110 | Town of Malabar Brevard County | Town of Malabar |  |  | Natural Lands | 0 | 1 | 2.9861 | 0.18886 | 1303.1976 |  | -1 | -1 | -1 | -1 | 0 |  |  | Central IRL A | -1 |  |  | 684 | PB-06 | Boundary Canal Phase II, Stormwater Improvement | City of Palm Bay |  | 200 | 1.0569
460000 | 900000 | 900000 | Central IRL | A | IR12-21 | 62-304.520 (7), F.A.C. | 0.56 | 0.48 | Natural Lands | 0.61776 | 2207.5731 | 5.052 | 0.32225 | 3.121 | 0.19908 | 1363.758 | 4110 | Pine flatwoods | 4110 | Town of Malabar Brevard County | Town of Malabar |  |  | Natural Lands | 0 | 1 | 3.121 | 0.19908 | 1363.758 |  | -1 | -1 | -1 | -1 | 0 |  |  | Central IRL A | -1 |  |  | 684 | PB-06 | Boundary Canal Phase II, Stormwater Improvement | City of Palm Bay |  | 200 | 1.106
460000 | 900000 | 900000 | Central IRL | A | IR12-21 | 62-304.520 (7), F.A.C. | 0.56 | 0.48 | City of Palm Bay | 0.54754 | 3742.5933 | 7.6319 | 1.0504 | 4.1788 | 0.57514 | 2049.2238 | 1740 | Medical and Health Care | 1740 | City of Palm Bay Brevard County | City of Palm Bay |  |  |  | 0 | 1 | 4.1788 | 0.57514 | 2049.2238 |  | -1 | -1 | -1 | -1 | 0 |  |  | Central IRL A | -1 |  |  | 684 | PB-06 | Boundary Canal Phase II, Stormwater Improvement | City of Palm Bay |  | 187.0364 | 1.662
460000 | 900000 | 900000 | Central IRL | A | IR12-21 | 62-304.520 (7), F.A.C. | 0.56 | 0.48 | Town of Malabar | 0.10587 | 3731.0458 | 7.3511 | 1.0158 | 0.77824 | 0.10754 | 394.9927 | 1100 | Residential, Low Density-Less than two dwelling units/acre | 1100 | Town of Malabar Brevard County | Town of Malabar |  |  |  | 0 | 1 | 0.77824 | 0.10754 | 486.1345 |  | -1 | -1 | -1 | -1 | 0 |  |  | Central IRL A | -1 |  |  | 684 | PB-06 | Boundary Canal Phase II, Stormwater Improvement | City of Palm Bay |  | 117.2918 | 0.39427
460000 | 900000 | 900000 | Central IRL | A | IR12-21 | 62-304.520 (7), F.A.C. | 0.56 | 0.48 | Natural Lands | 0.054028 | 3731.0458 | 7.3511 | 1.0158 | 0.39717 | 0.054883 | 201.5812 | 6430 | Wet prairies | 6430 | Town of Malabar Brevard County | Town of Malabar |  |  | Natural Lands | 0 | 1 | 0.39717 | 0.054883 | 201.5812 |  | -1 | -1 | -1 | -1 | 0 |  |  | Central IRL A | -1 |  |  | 684 | PB-06 | Boundary Canal Phase II, Stormwater Improvement | City of Palm Bay |  | 108.9002 | 0.16349
460000 | 900000 | 900000 | Central IRL | A | IR12-21 | 62-304.520 (7), F.A.C. | 0.56 | 0.48 | Natural Lands | 0.61776 | 1977.9685 | 4.5979 | 0.26253 | 2.8404 | 0.16218 | 1221.9167 | 4110 | Pine flatwoods | 4110 | Town of Malabar Brevard County | Town of Malabar |  |  | Natural Lands | 0 | 1 | 2.8404 | 0.16218 | 1221.9167 |  | -1 | -1 | -1 | -1 | 0 |  |  | Central IRL A | -1 |  |  | 684 | PB-06 | Boundary Canal Phase II, Stormwater Improvement | City of Palm Bay |  | 200 | 0.99101
460000 | 900000 | 900000 | Central IRL | A | IR12-21 | 62-304.520 (7), F.A.C. | 0.56 | 0.48 | Natural Lands | 0.61776 | 2765.4649 | 5.4141 | 0.74283 | 3.3446 | 0.4589 | 1708.4031 | 3200 | Shrub and Brushland | 3200 | Town of Malabar Brevard County | Town of Malabar |  |  | Natural Lands | 0 | 1 | 3.3446 | 0.4589 | 1708.4031 |  | -1 | -1 | -1 | -1 | 0 |  |  | Central IRL A | -1 |  |  | 684 | PB-06 | Boundary Canal Phase II, Stormwater Improvement | City of Palm Bay |  | 200 | 1.3856
460000 | 900000 | 900000 | Central IRL | A | IR12-21 | 62-304.520 (7), F.A.C. | 0.56 | 0.48 | Natural Lands | 0.0012336 | 2626.7363 | 4.7861 | 0.64461 | 0.005904 | 0.00079516 | 3.2402 | 4340 | Hardwood Conifer Mixed | 4340 | Town of Malabar Brevard County | Town of Malabar |  |  | Natural Lands | 0 | 1 | 0.005904 | 0.00079516 | 3.2402 |  | -1 | -1 | -1 | -1 | 0 |  |  | Central IRL A | -1 |  |  | 684 | PB-06 | Boundary Canal Phase II, Stormwater Improvement | City of Palm Bay |  | 45.3978 | 0.0026279
460000 | 900000 | 900000 | Central IRL | A | IR12-21 | 62-304.520 (7), F.A.C. | 0.56 | 0.48 | Natural Lands | 0.36983 | 2626.7363 | 4.7861 | 0.64461 | 1.77 | 0.23839 | 971.4401 | 4340 | Hardwood Conifer Mixed | 4340 | Town of Malabar Brevard County | Town of Malabar |  |  | Natural Lands | 0 | 1 | 1.77 | 0.23839 | 971.4401 |  | -1 | -1 | -1 | -1 | 0 |  |  | Central IRL A | -1 |  |  | 684 | PB-06 | Boundary Canal Phase II, Stormwater Improvement | City of Palm Bay |  | 158.8834 | 0.78787
460000 | 900000 | 900000 | Central IRL | A | IR12-21 | 62-304.520 (7), F.A.C. | 0.56 | 0.48 | Town of Malabar | 0.0095563 | 2626.7363 | 4.7861 | 0.64461 | 0.045737 | 0.0061601 | 25.1018 | 8370 | Surface Water Collection Basin | 8370 | Town of Malabar Brevard County | Town of Malabar |  |  |  | 0 | 1 | 0.045737 | 0.0061601 | 25.1018 |  | -1 | -1 | -1 | -1 | 0 |  |  | Central IRL A | -1 |  |  | 684 | PB-06 | Boundary Canal Phase II, Stormwater Improvement | City of Palm Bay |  | 31.0973 | 0.020358
460000 | 900000 | 900000 | Central IRL | A | IR12-21 | 62-304.520 (7), F.A.C. | 0.56 | 0.48 | Town of Malabar | 0.23715 | 2626.7363 | 4.7861 | 0.64461 | 1.135 | 0.15287 | 622.9196 | 1420 | Wholesale Sales and Services <Excluding warehouses associated with industrial use> | 1420 | Town of Malabar Brevard County | Town of Malabar |  |  |  | 0 | 1 | 1.135 | 0.15287 | 622.9196 |  | -1 | -1 | -1 | -1 | 0 |  |  | Central IRL A | -1 |  |  | 684 | PB-06 | Boundary Canal Phase II, Stormwater Improvement | City of Palm Bay |  | 138.398 | 0.50521
460000 | 900000 | 900000 | Central IRL | A | IR12-21 | 62-304.520 (7), F.A.C. | 0.56 | 0.48 | Town of Malabar | 0.068437 | 3803.7271 | 9.8552 | 1.4663 | 0.67446 | 0.10035 | 260.3143 | 1200 | Residential, Medium Density-Two-five dwellingunits per acre | 1200 | Town of Malabar Brevard County | Town of Malabar |  |  |  | 0 | 1 | 0.67446 | 0.10035 | 260.3143 |  | -1 | -1 | -1 | -1 | 0 |  |  | Central IRL A | -1 |  |  | 684 | PB-06 | Boundary Canal Phase II, Stormwater Improvement | City of Palm Bay |  | 66.8144 | 0.21112
460000 | 900000 | 900000 | Central IRL | A | IR12-21 | 62-304.520 (7), F.A.C. | 0.56 | 0.48 | Town of Malabar | 0.14917 | 3803.7271 | 9.8552 | 1.4663 | 1.4701 | 0.21873 | 567.3861 | 1210 | Fixed Single Family Units | 1210 | Town of Malabar Brevard County | Town of Malabar |  |  |  | 0 | 1 | 1.4701 | 0.21873 | 567.3861 |  | -1 | -1 | -1 | -1 | 0 |  |  | Central IRL A | -1 |  |  | 684 | PB-06 | Boundary Canal Phase II, Stormwater Improvement | City of Palm Bay |  | 103.9892 | 0.46017
460000 | 900000 | 900000 | Central IRL | A | IR12-21 | 62-304.520 (7), F.A.C. | 0.56 | 0.48 | Town of Malabar | 0.39407 | 3803.7271 | 9.8552 | 1.4663 | 3.8836 | 0.57783 | 1498.918 | 1210 | Fixed Single Family Units | 1210 | Town of Malabar Brevard County | Town of Malabar |  |  |  | 0 | 1 | 3.8836 | 0.57783 | 1498.918 |  | -1 | -1 | -1 | -1 | 0 |  |  | Central IRL A | -1 |  |  | 684 | PB-06 | Boundary Canal Phase II, Stormwater Improvement | City of Palm Bay |  | 163.3496 | 1.2157
460000 | 900000 | 900000 | Central IRL | A | IR12-21 | 62-304.520 (7), F.A.C. | 0.56 | 0.48 | Town of Malabar | 0.0010862 | 3803.7271 | 9.8552 | 1.4663 | 0.010705 | 0.0015928 | 4.1317 | 1210 | Fixed Single Family Units | 1210 | Town of Malabar Brevard County | Town of Malabar |  |  |  | 0 | 1 | 0.010705 | 0.0015928 | 4.1317 |  | -1 | -1 | -1 | -1 | 0 |  |  | Central IRL A | -1 |  |  | 684 | PB-06 | Boundary Canal Phase II, Stormwater Improvement | City of Palm Bay |  | 37.1308 | 0.0033509
460000 | 900000 | 900000 | Central IRL | A | IR12-21 | 62-304.520 (7), F.A.C. | 0.56 | 0.48 | Town of Malabar | 0.0050092 | 3803.7271 | 9.8552 | 1.4663 | 0.049367 | 0.0073451 | 19.0536 | 1310 | Fixed Single Family Units | 1310 | Town of Malabar Brevard County | Town of Malabar |  |  |  | 0 | 1 | 0.049367 | 0.0073451 | 19.0536 |  | -1 | -1 | -1 | -1 | 0 |  |  | Central IRL A | -1 |  |  | 684 | PB-06 | Boundary Canal Phase II, Stormwater Improvement | City of Palm Bay |  | 64.6354 | 0.015453
460000 | 900000 | 900000 | Central IRL | A | IR12-21 | 62-304.520 (7), F.A.C. | 0.56 | 0.48 | Natural Lands | 0.47566 | 2805.0936 | 5.6677 | 0.6687 | 2.6959 | 0.31807 | 1334.2626 | 3200 | Shrub and Brushland | 3200 | Town of Malabar Brevard County | Town of Malabar |  |  | Natural Lands | 0 | 1 | 2.6959 | 0.31807 | 1334.2626 |  | -1 | -1 | -1 | -1 | 0 |  |  | Central IRL A | -1 |  |  | 684 | PB-06 | Boundary Canal Phase II, Stormwater Improvement | City of Palm Bay |  | 179.6638 | 1.0821
460000 | 900000 | 900000 | Central IRL | A | IR12-21 | 62-304.520 (7), F.A.C. | 0.56 | 0.48 | Natural Lands | 0.14211 | 2805.0936 | 5.6677 | 0.6687 | 0.80542 | 0.095027 | 398.6217 | 6430 | Wet prairies | 6430 | Town of Malabar Brevard County | Town of Malabar |  |  | Natural Lands | 0 | 1 | 0.80542 | 0.095027 | 398.6217 |  | -1 | -1 | -1 | -1 | 0 |  |  | Central IRL A | -1 |  |  | 684 | PB-06 | Boundary Canal Phase II, Stormwater Improvement | City of Palm Bay |  | 122.1878 | 0.32329
460000 | 900000 | 900000 | Central IRL | A | IR12-21 | 62-304.520 (7), F.A.C. | 0.56 | 0.48 | Agricultural Producers | 0.50875 | 2726.9548 | 6.3125 | 0.67115 | 3.2115 | 0.34145 | 1387.3393 | 3300 | Mixed Rangeland | 3300 | Town of Malabar Brevard County | Town of Malabar | Agricultural Producers |  |  | 0 | 1 | 3.2115 | 0.34145 | 1387.3393 |  | -1 | -1 | -1 | -1 | 0 |  |  | Central IRL A | -1 |  |  | 684 | PB-06 | Boundary Canal Phase II, Stormwater Improvement | City of Palm Bay |  | 184.9612 | 1.1252
460000 | 900000 | 900000 | Central IRL | A | IR12-21 | 62-304.520 (7), F.A.C. | 0.56 | 0.48 | Natural Lands | 0.10901 | 2726.9548 | 6.3125 | 0.67115 | 0.68815 | 0.073164 | 297.2736 | 6430 | Wet prairies | 6430 | Town of Malabar Brevard County | Town of Malabar |  |  | Natural Lands | 0 | 1 | 0.68815 | 0.073164 | 297.2736 |  | -1 | -1 | -1 | -1 | 0 |  |  | Central IRL A | -1 |  |  | 684 | PB-06 | Boundary Canal Phase II, Stormwater Improvement | City of Palm Bay |  | 115.6782 | 0.2411
460000 | 900000 | 900000 | Central IRL | A | IR12-21 | 62-304.520 (7), F.A.C. | 0.56 | 0.48 | Natural Lands | 0.40139 | 2847.909 | 5.7185 | 0.65214 | 2.2953 | 0.26176 | 1143.1136 | 3200 | Shrub and Brushland | 3200 | Town of Malabar Brevard County | Town of Malabar |  |  | Natural Lands | 0 | 1 | 2.2953 | 0.26176 | 1143.1136 |  | -1 | -1 | -1 | -1 | 0 |  |  | Central IRL A | -1 |  |  | 684 | PB-06 | Boundary Canal Phase II, Stormwater Improvement | City of Palm Bay |  | 201.7646 | 0.9271
460000 | 900000 | 900000 | Central IRL | A | IR12-21 | 62-304.520 (7), F.A.C. | 0.56 | 0.48 | Natural Lands | 0.023342 | 2847.909 | 5.7185 | 0.65214 | 0.13348 | 0.015222 | 66.4765 | 4110 | Pine flatwoods | 4110 | Town of Malabar Brevard County | Town of Malabar |  |  | Natural Lands | 0 | 1 | 0.13348 | 0.015222 | 66.4765 |  | -1 | -1 | -1 | -1 | 0 |  |  | Central IRL A | -1 |  |  | 684 | PB-06 | Boundary Canal Phase II, Stormwater Improvement | City of Palm Bay |  | 69.2056 | 0.053914
460000 | 900000 | 900000 | Central IRL | A | IR12-21 | 62-304.520 (7), F.A.C. | 0.56 | 0.48 | Natural Lands | 0.19303 | 2847.909 | 5.7185 | 0.65214 | 1.1039 | 0.12589 | 549.744 | 6430 | Wet prairies | 6430 | Town of Malabar Brevard County | Town of Malabar |  |  | Natural Lands | 0 | 1 | 1.1039 | 0.12589 | 549.744 |  | -1 | -1 | -1 | -1 | 0 |  |  | Central IRL A | -1 |  |  | 684 | PB-06 | Boundary Canal Phase II, Stormwater Improvement | City of Palm Bay |  | 114.3365 | 0.44586
460000 | 900000 | 900000 | Central IRL | A | IR12-21 | 62-304.520 (7), F.A.C. | 0.56 | 0.48 | Natural Lands | 0.61776 | 1974.4238 | 4.0443 | 0.46243 | 2.4984 | 0.28567 | 1219.7269 | 4110 | Pine flatwoods | 4110 | Town of Malabar Brevard County | Town of Malabar |  |  | Natural Lands | 0 | 1 | 2.4984 | 0.28567 | 1219.7269 |  | -1 | -1 | -1 | -1 | 0 |  |  | Central IRL A | -1 |  |  | 684 | PB-06 | Boundary Canal Phase II, Stormwater Improvement | City of Palm Bay |  | 200 | 0.98924
460000 | 900000 | 900000 | Central IRL | A | IR12-21 | 62-304.520 (7), F.A.C. | 0.56 | 0.48 | Natural Lands | 0.52412 | 2181.3652 | 4.642 | 0.52006 | 2.433 | 0.27258 | 1143.2994 | 3200 | Shrub and Brushland | 3200 | Town of Malabar Brevard County | Town of Malabar |  |  | Natural Lands | 0 | 1 | 2.433 | 0.27258 | 1143.2994 |  | -1 | -1 | -1 | -1 | 0 |  |  | Central IRL A | -1 |  |  | 684 | PB-06 | Boundary Canal Phase II, Stormwater Improvement | City of Palm Bay |  | 184.9105 | 0.92725
460000 | 900000 | 900000 | Central IRL | A | IR12-21 | 62-304.520 (7), F.A.C. | 0.56 | 0.48 | Natural Lands | 0.093642 | 2181.3652 | 4.642 | 0.52006 | 0.43469 | 0.0487 | 204.2682 | 4110 | Pine flatwoods | 4110 | Town of Malabar Brevard County | Town of Malabar |  |  | Natural Lands | 0 | 1 | 0.43469 | 0.0487 | 204.2682 |  | -1 | -1 | -1 | -1 | 0 |  |  | Central IRL A | -1 |  |  | 684 | PB-06 | Boundary Canal Phase II, Stormwater Improvement | City of Palm Bay |  | 115.2122 | 0.16567
460000 | 900000 | 900000 | Central IRL | A | IR12-21 | 62-304.520 (7), F.A.C. | 0.56 | 0.48 | Natural Lands | 0.61776 | 2381.321 | 4.6706 | 0.63882 | 2.8853 | 0.39464 | 1471.0931 | 3200 | Shrub and Brushland | 3200 | Town of Malabar Brevard County | Town of Malabar |  |  | Natural Lands | 0 | 1 | 2.8853 | 0.39464 | 1471.0931 |  | -1 | -1 | -1 | -1 | 0 |  |  | Central IRL A | -1 |  |  | 684 | PB-06 | Boundary Canal Phase II, Stormwater Improvement | City of Palm Bay |  | 200 | 1.1931
460000 | 900000 | 900000 | Central IRL | A | IR12-21 | 62-304.520 (7), F.A.C. | 0.56 | 0.48 | Natural Lands | 0.28852 | 2800.5944 | 5.5648 | 0.62858 | 1.6056 | 0.18136 | 808.0286 | 3200 | Shrub and Brushland | 3200 | Town of Malabar Brevard County | Town of Malabar |  |  | Natural Lands | 0 | 1 | 1.6056 | 0.18136 | 1050.2331 |  | -1 | -1 | -1 | -1 | 0 |  |  | Central IRL A | -1 |  |  | 684 | PB-06 | Boundary Canal Phase II, Stormwater Improvement | City of Palm Bay |  | 148.8279 | 0.85177
460000 | 900000 | 900000 | Central IRL | A | IR12-21 | 62-304.520 (7), F.A.C. | 0.56 | 0.48 | Natural Lands | 0.24276 | 2800.5944 | 5.5648 | 0.62858 | 1.3509 | 0.15259 | 679.8717 | 6430 | Wet prairies | 6430 | Town of Malabar Brevard County | Town of Malabar |  |  | Natural Lands | 0 | 1 | 1.3509 | 0.15259 | 679.8717 |  | -1 | -1 | -1 | -1 | 0 |  |  | Central IRL A | -1 |  |  | 684 | PB-06 | Boundary Canal Phase II, Stormwater Improvement | City of Palm Bay |  | 140.5694 | 0.5514
460000 | 900000 | 900000 | Central IRL | A | IR12-21 | 62-304.520 (7), F.A.C. | 0.56 | 0.48 | Natural Lands | 0.61616 | 1924.3964 | 3.7801 | 0.51518 | 2.3291 | 0.31743 | 1185.7408 | 3200 | Shrub and Brushland | 3200 | Town of Malabar Brevard County | Town of Malabar |  |  | Natural Lands | 0 | 1 | 2.3291 | 0.31743 | 1185.7408 |  | -1 | -1 | -1 | -1 | 0 |  |  | Central IRL A | -1 |  |  | 684 | PB-06 | Boundary Canal Phase II, Stormwater Improvement | City of Palm Bay |  | 199.073 | 0.96167
460000 | 900000 | 900000 | Central IRL | A | IR12-21 | 62-304.520 (7), F.A.C. | 0.56 | 0.48 | Natural Lands | 0.001601 | 1924.3964 | 3.7801 | 0.51518 | 0.0060519 | 0.00082481 | 3.081 | 4110 | Pine flatwoods | 4110 | Town of Malabar Brevard County | Town of Malabar |  |  | Natural Lands | 0 | 1 | 0.0060519 | 0.00082481 | 3.081 |  | -1 | -1 | -1 | -1 | 0 |  |  | Central IRL A | -1 |  |  | 684 | PB-06 | Boundary Canal Phase II, Stormwater Improvement | City of Palm Bay |  | 27.9561 | 0.0024988
460000 | 900000 | 900000 | Central IRL | A | IR12-21 | 62-304.520 (7), F.A.C. | 0.56 | 0.48 | Natural Lands | 0.45891 | 2202.9832 | 4.4236 | 0.57655 | 2.03 | 0.26459 | 1010.9774 | 3200 | Shrub and Brushland | 3200 | Town of Malabar Brevard County | Town of Malabar |  |  | Natural Lands | 0 | 1 | 2.03 | 0.26459 | 1010.9774 |  | -1 | -1 | -1 | -1 | 0 |  |  | Central IRL A | -1 |  |  | 684 | PB-06 | Boundary Canal Phase II, Stormwater Improvement | City of Palm Bay |  | 192.6274 | 0.81993
460000 | 900000 | 900000 | Central IRL | A | IR12-21 | 62-304.520 (7), F.A.C. | 0.56 | 0.48 | Natural Lands | 0.15885 | 2202.9832 | 4.4236 | 0.57655 | 0.70269 | 0.091586 | 349.9451 | 4130 | Sand pine | 4130 | Town of Malabar Brevard County | Town of Malabar |  |  | Natural Lands | 0 | 1 | 0.70269 | 0.091586 | 349.9451 |  | -1 | -1 | -1 | -1 | 0 |  |  | Central IRL A | -1 |  |  | 684 | PB-06 | Boundary Canal Phase II, Stormwater Improvement | City of Palm Bay |  | 137.5598 | 0.28382
460000 | 900000 | 900000 | Central IRL | A | IR12-21 | 62-304.520 (7), F.A.C. | 0.56 | 0.48 | Natural Lands | 0.61776 | 2779.0961 | 5.446 | 0.74599 | 3.3643 | 0.46085 | 1716.824 | 3200 | Shrub and Brushland | 3200 | Town of Malabar Brevard County | Town of Malabar |  |  | Natural Lands | 0 | 1 | 3.3643 | 0.46085 | 1716.824 |  | -1 | -1 | -1 | -1 | 0 |  |  | Central IRL A | -1 |  |  | 684 | PB-06 | Boundary Canal Phase II, Stormwater Improvement | City of Palm Bay |  | 200 | 1.3924
460000 | 900000 | 900000 | Central IRL | A | IR12-21 | 62-304.520 (7), F.A.C. | 0.56 | 0.48 | Natural Lands | 0.61776 | 2786.6314 | 5.4625 | 0.74785 | 3.3745 | 0.46199 | 1721.479 | 3200 | Shrub and Brushland | 3200 | Town of Malabar Brevard County | Town of Malabar |  |  | Natural Lands | 0 | 1 | 3.3745 | 0.46199 | 1721.479 |  | -1 | -1 | -1 | -1 | 0 |  |  | Central IRL A | -1 |  |  | 684 | PB-06 | Boundary Canal Phase II, Stormwater Improvement | City of Palm Bay |  | 200 | 1.3962
460000 | 900000 | 900000 | Central IRL | A | IR12-21 | 62-304.520 (7), F.A.C. | 0.56 | 0.48 | Natural Lands | 0.17842 | 3279.4861 | 8.0775 | 1.1496 | 1.4412 | 0.20511 | 585.1385 | 4110 | Pine flatwoods | 4110 | Town of Malabar Brevard County | Town of Malabar |  |  | Natural Lands | 0 | 1 | 1.4412 | 0.20511 | 697.9301 |  | -1 | -1 | -1 | -1 | 0 |  |  | Central IRL A | -1 |  |  | 684 | PB-06 | Boundary Canal Phase II, Stormwater Improvement | City of Palm Bay |  | 128.8925 | 0.56604
460000 | 900000 | 900000 | Central IRL | A | IR12-21 | 62-304.520 (7), F.A.C. | 0.56 | 0.48 | Natural Lands | 0.61776 | 2490.3657 | 6.3957 | 0.61422 | 3.9511 | 0.37944 | 1538.4569 | 6460 | Mixed scrub-shrub wetland | 6460 | Town of Malabar Brevard County | Town of Malabar |  |  | Natural Lands | 0 | 1 | 3.9511 | 0.37944 | 1538.4569 |  | -1 | -1 | -1 | -1 | 0 |  |  | Central IRL A | -1 |  |  | 684 | PB-06 | Boundary Canal Phase II, Stormwater Improvement | City of Palm Bay |  | 200 | 1.2477
460000 | 900000 | 900000 | Central IRL | A | IR12-21 | 62-304.520 (7), F.A.C. | 0.56 | 0.48 | Agricultural Producers | 0.61776 | 1852.6173 | 3.896 | 0.49439 | 2.4068 | 0.30542 | 1144.4793 | 3300 | Mixed Rangeland | 3300 | Town of Malabar Brevard County | Town of Malabar | Agricultural Producers |  |  | 0 | 1 | 2.4068 | 0.30542 | 1144.4793 |  | -1 | -1 | -1 | -1 | 0 |  |  | Central IRL A | -1 |  |  | 684 | PB-06 | Boundary Canal Phase II, Stormwater Improvement | City of Palm Bay |  | 200 | 0.92821
460000 | 900000 | 900000 | Central IRL | A | IR12-21 | 62-304.520 (7), F.A.C. | 0.56 | 0.48 | Natural Lands | 0.00052606 | 2710.9546 | 5.9814 | 0.47752 | 0.0031466 | 0.00025121 | 1.4261 | 3200 | Shrub and Brushland | 3200 | Town of Malabar Brevard County | Town of Malabar |  |  | Natural Lands | 0 | 1 | 0.0031466 | 0.00025121 | 1.4261 |  | -1 | -1 | -1 | -1 | 0 |  |  | Central IRL A | -1 |  |  | 684 | PB-06 | Boundary Canal Phase II, Stormwater Improvement | City of Palm Bay |  | 7.3237 | 0.0011566
460000 | 900000 | 900000 | Central IRL | A | IR12-21 | 62-304.520 (7), F.A.C. | 0.56 | 0.48 | Natural Lands | 0.61724 | 2710.9546 | 5.9814 | 0.47752 | 3.692 | 0.29474 | 1673.3025 | 4110 | Pine flatwoods | 4110 | Town of Malabar Brevard County | Town of Malabar |  |  | Natural Lands | 0 | 1 | 3.692 | 0.29474 | 1673.3025 |  | -1 | -1 | -1 | -1 | 0 |  |  | Central IRL A | -1 |  |  | 684 | PB-06 | Boundary Canal Phase II, Stormwater Improvement | City of Palm Bay |  | 198.8372 | 1.3571
460000 | 900000 | 900000 | Central IRL | A | IR12-21 | 62-304.520 (7), F.A.C. | 0.56 | 0.48 | Town of Malabar | 0.064789 | 3808.9345 | 7.6199 | 1.0379 | 0.49369 | 0.067245 | 246.7776 | 1850 | Parks and Zoos | 1850 | Town of Malabar Brevard County | Town of Malabar |  |  |  | 0 | 1 | 0.49369 | 0.067245 | 246.7776 |  | -1 | -1 | -1 | -1 | 0 |  |  | Central IRL A | -1 |  |  | 684 | PB-06 | Boundary Canal Phase II, Stormwater Improvement | City of Palm Bay |  | 113.496 | 0.20014
460000 | 900000 | 900000 | Central IRL | A | IR12-21 | 62-304.520 (7), F.A.C. | 0.56 | 0.48 | Natural Lands | 0.013708 | 3808.9345 | 7.6199 | 1.0379 | 0.10445 | 0.014227 | 52.2114 | 5300 | Reservoirs | 5300 | Town of Malabar Brevard County | Town of Malabar |  |  | Natural Lands | 0 | 1 | 0.10445 | 0.014227 | 52.2114 |  | -1 | -1 | -1 | -1 | 0 |  |  | Central IRL A | -1 |  |  | 684 | PB-06 | Boundary Canal Phase II, Stormwater Improvement | City of Palm Bay |  | 61.4193 | 0.042345
460000 | 900000 | 900000 | Central IRL | A | IR12-21 | 62-304.520 (7), F.A.C. | 0.56 | 0.48 | Town of Malabar | 0.32333 | 3808.9345 | 7.6199 | 1.0379 | 2.4638 | 0.33559 | 1231.5545 | 1750 | Governmental | 1750 | Town of Malabar Brevard County | Town of Malabar |  |  |  | 0 | 1 | 2.4638 | 0.33559 | 2054.0315 |  | -1 | -1 | -1 | -1 | 0 |  |  | Central IRL A | -1 |  |  | 684 | PB-06 | Boundary Canal Phase II, Stormwater Improvement | City of Palm Bay |  | 152.6359 | 1.6659
460000 | 900000 | 900000 | Central IRL | A | IR12-21 | 62-304.520 (7), F.A.C. | 0.56 | 0.48 | Natural Lands | 0.39761 | 2334.2759 | 4.5981 | 0.62642 | 1.8282 | 0.24907 | 928.1333 | 3200 | Shrub and Brushland | 3200 | Town of Malabar Brevard County | Town of Malabar |  |  | Natural Lands | 0 | 1 | 1.8282 | 0.24907 | 928.1333 |  | -1 | -1 | -1 | -1 | 0 |  |  | Central IRL A | -1 |  |  | 684 | PB-06 | Boundary Canal Phase II, Stormwater Improvement | City of Palm Bay |  | 164.3671 | 0.75274
460000 | 900000 | 900000 | Central IRL | A | IR12-21 | 62-304.520 (7), F.A.C. | 0.56 | 0.48 | Agricultural Producers | 0.22015 | 2334.2759 | 4.5981 | 0.62642 | 1.0123 | 0.13791 | 513.897 | 3300 | Mixed Rangeland | 3300 | Town of Malabar Brevard County | Town of Malabar | Agricultural Producers |  |  | 0 | 1 | 1.0123 | 0.13791 | 513.897 |  | -1 | -1 | -1 | -1 | 0 |  |  | Central IRL A | -1 |  |  | 684 | PB-06 | Boundary Canal Phase II, Stormwater Improvement | City of Palm Bay |  | 135.6412 | 0.41679
460000 | 900000 | 900000 | Central IRL | A | IR12-21 | 62-304.520 (7), F.A.C. | 0.56 | 0.48 | Town of Malabar | 0.00051882 | 3286.3889 | 6.88 | 0.97672 | 0.0035695 | 0.00050674 | 1.7051 | 1100 | Residential, Low Density-Less than two dwelling units/acre | 1100 | Town of Malabar Brevard County | Town of Malabar |  |  |  | 0 | 1 | 0.0035695 | 0.00050674 | 67.7134 |  | -1 | -1 | -1 | -1 | 0 |  |  | Central IRL A | -1 |  |  | 684 | PB-06 | Boundary Canal Phase II, Stormwater Improvement | City of Palm Bay |  | 26.4255 | 0.054918
460000 | 900000 | 900000 | Central IRL | A | IR12-21 | 62-304.520 (7), F.A.C. | 0.56 | 0.48 | Natural Lands | 0.21555 | 3286.3889 | 6.88 | 0.97672 | 1.483 | 0.21054 | 708.397 | 4110 | Pine flatwoods | 4110 | Town of Malabar Brevard County | Town of Malabar |  |  | Natural Lands | 0 | 1 | 1.483 | 0.21054 | 722.0649 |  | -1 | -1 | -1 | -1 | 0 |  |  | Central IRL A | -1 |  |  | 684 | PB-06 | Boundary Canal Phase II, Stormwater Improvement | City of Palm Bay |  | 134.6627 | 0.58562
460000 | 900000 | 900000 | Central IRL | A | IR12-21 | 62-304.520 (7), F.A.C. | 0.56 | 0.48 | Natural Lands | 0.61352 | 2180.2768 | 4.3622 | 0.57523 | 2.6763 | 0.35291 | 1337.6465 | 3200 | Shrub and Brushland | 3200 | Town of Malabar Brevard County | Town of Malabar |  |  | Natural Lands | 0 | 1 | 2.6763 | 0.35291 | 1337.6465 |  | -1 | -1 | -1 | -1 | 0 |  |  | Central IRL A | -1 |  |  | 684 | PB-06 | Boundary Canal Phase II, Stormwater Improvement | City of Palm Bay |  | 196.644 | 1.0849
460000 | 900000 | 900000 | Central IRL | A | IR12-21 | 62-304.520 (7), F.A.C. | 0.56 | 0.48 | Natural Lands | 0.0042421 | 2180.2768 | 4.3622 | 0.57523 | 0.018505 | 0.0024401 | 9.2488 | 4110 | Pine flatwoods | 4110 | Town of Malabar Brevard County | Town of Malabar |  |  | Natural Lands | 0 | 1 | 0.018505 | 0.0024401 | 9.2488 |  | -1 | -1 | -1 | -1 | 0 |  |  | Central IRL A | -1 |  |  | 684 | PB-06 | Boundary Canal Phase II, Stormwater Improvement | City of Palm Bay |  | 20.4612 | 0.0075011
460000 | 900000 | 900000 | Central IRL | A | IR12-21 | 62-304.520 (7), F.A.C. | 0.56 | 0.48 | Natural Lands | 0.011461 | 2544.9744 | 4.7337 | 0.41543 | 0.054254 | 0.0047614 | 29.1688 | 4110 | Pine flatwoods | 4110 | Town of Malabar Brevard County | Town of Malabar |  |  | Natural Lands | 0 | 1 | 0.054254 | 0.0047614 | 29.1688 |  | -1 | -1 | -1 | -1 | 0 |  |  | Central IRL A | -1 |  |  | 684 | PB-06 | Boundary Canal Phase II, Stormwater Improvement | City of Palm Bay |  | 33.0956 | 0.023657
460000 | 900000 | 900000 | Central IRL | A | IR12-21 | 62-304.520 (7), F.A.C. | 0.56 | 0.48 | Natural Lands | 0.6063 | 2544.9744 | 4.7337 | 0.41543 | 2.87 | 0.25188 | 1543.0234 | 6430 | Wet prairies | 6430 | Town of Malabar Brevard County | Town of Malabar |  |  | Natural Lands | 0 | 1 | 2.87 | 0.25188 | 1543.0234 |  | -1 | -1 | -1 | -1 | 0 |  |  | Central IRL A | -1 |  |  | 684 | PB-06 | Boundary Canal Phase II, Stormwater Improvement | City of Palm Bay |  | 194.3941 | 1.2514
460000 | 900000 | 900000 | Central IRL | A | IR12-21 | 62-304.520 (7), F.A.C. | 0.56 | 0.48 | Natural Lands | 0.081265 | 2665.6928 | 6.5875 | 0.66434 | 0.53533 | 0.053988 | 216.6277 | 3200 | Shrub and Brushland | 3200 | Town of Malabar Brevard County | Town of Malabar |  |  | Natural Lands | 0 | 1 | 0.53533 | 0.053988 | 216.6277 |  | -1 | -1 | -1 | -1 | 0 |  |  | Central IRL A | -1 |  |  | 684 | PB-06 | Boundary Canal Phase II, Stormwater Improvement | City of Palm Bay |  | 116.1398 | 0.17569
460000 | 900000 | 900000 | Central IRL | A | IR12-21 | 62-304.520 (7), F.A.C. | 0.56 | 0.48 | Natural Lands | 0.5365 | 2665.6928 | 6.5875 | 0.66434 | 3.5342 | 0.35642 | 1430.1399 | 6460 | Mixed scrub-shrub wetland | 6460 | Town of Malabar Brevard County | Town of Malabar |  |  | Natural Lands | 0 | 1 | 3.5342 | 0.35642 | 1430.1399 |  | -1 | -1 | -1 | -1 | 0 |  |  | Central IRL A | -1 |  |  | 684 | PB-06 | Boundary Canal Phase II, Stormwater Improvement | City of Palm Bay |  | 186.6357 | 1.1599
460000 | 900000 | 900000 | Central IRL | A | IR12-21 | 62-304.520 (7), F.A.C. | 0.56 | 0.48 | Town of Malabar | 0.12264 | 3705.3436 | 9.6737 | 1.4521 | 1.1864 | 0.17809 | 454.4304 | 1200 | Residential, Medium Density-Two-five dwellingunits per acre | 1200 | Town of Malabar Brevard County | Town of Malabar |  |  |  | 0 | 1 | 1.1864 | 0.17809 | 454.4304 |  | -1 | -1 | -1 | -1 | 0 |  |  | Central IRL A | -1 |  |  | 684 | PB-06 | Boundary Canal Phase II, Stormwater Improvement | City of Palm Bay |  | 127.4651 | 0.36856
460000 | 900000 | 900000 | Central IRL | A | IR12-21 | 62-304.520 (7), F.A.C. | 0.56 | 0.48 | Natural Lands | 0.032936 | 3705.3436 | 9.6737 | 1.4521 | 0.31861 | 0.047825 | 122.0384 | 4110 | Pine flatwoods | 4110 | Town of Malabar Brevard County | Town of Malabar |  |  | Natural Lands | 0 | 1 | 0.31861 | 0.047825 | 122.0384 |  | -1 | -1 | -1 | -1 | 0 |  |  | Central IRL A | -1 |  |  | 684 | PB-06 | Boundary Canal Phase II, Stormwater Improvement | City of Palm Bay |  | 105.3477 | 0.098977
460000 | 900000 | 900000 | Central IRL | A | IR12-21 | 62-304.520 (7), F.A.C. | 0.56 | 0.48 | Town of Malabar | 0.042811 | 3705.3436 | 9.6737 | 1.4521 | 0.41414 | 0.062164 | 158.6278 | 1310 | Fixed Single Family Units | 1310 | Town of Malabar Brevard County | Town of Malabar |  |  |  | 0 | 1 | 0.41414 | 0.062164 | 158.6278 |  | -1 | -1 | -1 | -1 | 0 |  |  | Central IRL A | -1 |  |  | 684 | PB-06 | Boundary Canal Phase II, Stormwater Improvement | City of Palm Bay |  | 72.1036 | 0.12865
460000 | 900000 | 900000 | Central IRL | A | IR12-21 | 62-304.520 (7), F.A.C. | 0.56 | 0.48 | Town of Malabar | 0.41938 | 3705.3436 | 9.6737 | 1.4521 | 4.0569 | 0.60896 | 1553.9293 | 1210 | Fixed Single Family Units | 1210 | Town of Malabar Brevard County | Town of Malabar |  |  |  | 0 | 1 | 4.0569 | 0.60896 | 1553.9293 |  | -1 | -1 | -1 | -1 | 0 |  |  | Central IRL A | -1 |  |  | 684 | PB-06 | Boundary Canal Phase II, Stormwater Improvement | City of Palm Bay |  | 167.8875 | 1.2603
460000 | 900000 | 900000 | Central IRL | A | IR12-21 | 62-304.520 (7), F.A.C. | 0.56 | 0.48 | Natural Lands | 0.61776 | 2753.9668 | 6.913 | 0.68505 | 4.2706 | 0.4232 | 1701.3001 | 6460 | Mixed scrub-shrub wetland | 6460 | Town of Malabar Brevard County | Town of Malabar |  |  | Natural Lands | 0 | 1 | 4.2706 | 0.4232 | 1701.3001 |  | -1 | -1 | -1 | -1 | 0 |  |  | Central IRL A | -1 |  |  | 684 | PB-06 | Boundary Canal Phase II, Stormwater Improvement | City of Palm Bay |  | 200 | 1.3798
460000 | 900000 | 900000 | Central IRL | A | IR12-21 | 62-304.520 (7), F.A.C. | 0.56 | 0.48 | Natural Lands | 0.61776 | 1961.7566 | 4.5643 | 0.25889 | 2.8196 | 0.15993 | 1211.9016 | 4110 | Pine flatwoods | 4110 | Town of Malabar Brevard County | Town of Malabar |  |  | Natural Lands | 0 | 1 | 2.8196 | 0.15993 | 1211.9016 |  | -1 | -1 | -1 | -1 | 0 |  |  | Central IRL A | -1 |  |  | 684 | PB-06 | Boundary Canal Phase II, Stormwater Improvement | City of Palm Bay |  | 200 | 0.98289
460000 | 900000 | 900000 | Central IRL | A | IR12-21 | 62-304.520 (7), F.A.C. | 0.56 | 0.48 | Natural Lands | 0.37214 | 2310.3282 | 4.8557 | 0.35063 | 1.807 | 0.13048 | 859.7642 | 4110 | Pine flatwoods | 4110 | Town of Malabar Brevard County | Town of Malabar |  |  | Natural Lands | 0 | 1 | 1.807 | 0.13048 | 859.7642 |  | -1 | -1 | -1 | -1 | 0 |  |  | Central IRL A | -1 |  |  | 684 | PB-06 | Boundary Canal Phase II, Stormwater Improvement | City of Palm Bay |  | 165.8919 | 0.69729
460000 | 900000 | 900000 | Central IRL | A | IR12-21 | 62-304.520 (7), F.A.C. | 0.56 | 0.48 | Natural Lands | 0.24562 | 2310.3282 | 4.8557 | 0.35063 | 1.1927 | 0.086124 | 567.4721 | 6430 | Wet prairies | 6430 | Town of Malabar Brevard County | Town of Malabar |  |  | Natural Lands | 0 | 1 | 1.1927 | 0.086124 | 567.4721 |  | -1 | -1 | -1 | -1 | 0 |  |  | Central IRL A | -1 |  |  | 684 | PB-06 | Boundary Canal Phase II, Stormwater Improvement | City of Palm Bay |  | 172.4263 | 0.46024
460000 | 900000 | 900000 | Central IRL | A | IR12-21 | 62-304.520 (7), F.A.C. | 0.56 | 0.48 | Agricultural Producers | 0.61776 | 2010.1036 | 3.9452 | 0.54048 | 2.4372 | 0.33389 | 1241.7686 | 3300 | Mixed Rangeland | 3300 | Town of Malabar Brevard County | Town of Malabar | Agricultural Producers |  |  | 0 | 1 | 2.4372 | 0.33389 | 1241.7686 |  | -1 | -1 | -1 | -1 | 0 |  |  | Central IRL A | -1 |  |  | 684 | PB-06 | Boundary Canal Phase II, Stormwater Improvement | City of Palm Bay |  | 200 | 1.0071
460000 | 900000 | 900000 | Central IRL | A | IR12-21 | 62-304.520 (7), F.A.C. | 0.56 | 0.48 | Natural Lands | 0.61776 | 2236.9502 | 4.5927 | 0.58027 | 2.8372 | 0.35847 | 1381.9061 | 3200 | Shrub and Brushland | 3200 | Town of Malabar Brevard County | Town of Malabar |  |  | Natural Lands | 0 | 1 | 2.8372 | 0.35847 | 1381.9061 |  | -1 | -1 | -1 | -1 | 0 |  |  | Central IRL A | -1 |  |  | 684 | PB-06 | Boundary Canal Phase II, Stormwater Improvement | City of Palm Bay |  | 200 | 1.1208
460000 | 900000 | 900000 | Central IRL | A | IR12-21 | 62-304.520 (7), F.A.C. | 0.56 | 0.48 | Natural Lands | 0.61776 | 1975.4221 | 4.6002 | 0.25916 | 2.8419 | 0.1601 | 1220.3436 | 4110 | Pine flatwoods | 4110 | Town of Malabar Brevard County | Town of Malabar |  |  | Natural Lands | 0 | 1 | 2.8419 | 0.1601 | 1220.3436 |  | -1 | -1 | -1 | -1 | 0 |  |  | Central IRL A | -1 |  |  | 684 | PB-06 | Boundary Canal Phase II, Stormwater Improvement | City of Palm Bay |  | 200 | 0.98974
460000 | 900000 | 900000 | Central IRL | A | IR12-21 | 62-304.520 (7), F.A.C. | 0.56 | 0.48 | Agricultural Producers | 0.26824 | 1961.7568 | 4.0344 | 0.38132 | 1.0822 | 0.10229 | 526.2228 | 3300 | Mixed Rangeland | 3300 | Town of Malabar Brevard County | Town of Malabar | Agricultural Producers |  |  | 0 | 1 | 1.0822 | 0.10229 | 526.2228 |  | -1 | -1 | -1 | -1 | 0 |  |  | Central IRL A | -1 |  |  | 684 | PB-06 | Boundary Canal Phase II, Stormwater Improvement | City of Palm Bay |  | 145.3193 | 0.42678
460000 | 900000 | 900000 | Central IRL | A | IR12-21 | 62-304.520 (7), F.A.C. | 0.56 | 0.48 | Natural Lands | 0.17294 | 1961.7568 | 4.0344 | 0.38132 | 0.6977 | 0.065945 | 339.259 | 4110 | Pine flatwoods | 4110 | Town of Malabar Brevard County | Town of Malabar |  |  | Natural Lands | 0 | 1 | 0.6977 | 0.065945 | 339.259 |  | -1 | -1 | -1 | -1 | 0 |  |  | Central IRL A | -1 |  |  | 684 | PB-06 | Boundary Canal Phase II, Stormwater Improvement | City of Palm Bay |  | 116.3656 | 0.27515
460000 | 900000 | 900000 | Central IRL | A | IR12-21 | 62-304.520 (7), F.A.C. | 0.56 | 0.48 | Natural Lands | 0.17659 | 1961.7568 | 4.0344 | 0.38132 | 0.71242 | 0.067337 | 346.4198 | 6430 | Wet prairies | 6430 | Town of Malabar Brevard County | Town of Malabar |  |  | Natural Lands | 0 | 1 | 0.71242 | 0.067337 | 346.4198 |  | -1 | -1 | -1 | -1 | 0 |  |  | Central IRL A | -1 |  |  | 684 | PB-06 | Boundary Canal Phase II, Stormwater Improvement | City of Palm Bay |  | 109.4845 | 0.28096
460000 | 900000 | 900000 | Central IRL | A | IR12-21 | 62-304.520 (7), F.A.C. | 0.56 | 0.48 | Natural Lands | 0.61772 | 1875.7633 | 3.6832 | 0.5028 | 2.2752 | 0.31059 | 1158.6958 | 3200 | Shrub and Brushland | 3200 | Town of Malabar Brevard County | Town of Malabar |  |  | Natural Lands | 0 | 1 | 2.2752 | 0.31059 | 1158.6958 |  | -1 | -1 | -1 | -1 | 0 |  |  | Central IRL A | -1 |  |  | 684 | PB-06 | Boundary Canal Phase II, Stormwater Improvement | City of Palm Bay |  | 199.9017 | 0.93974
460000 | 900000 | 900000 | Central IRL | A | IR12-21 | 62-304.520 (7), F.A.C. | 0.56 | 0.48 | Agricultural Producers | 4.3843e-05 | 1875.7633 | 3.6832 | 0.5028 | 0.00016148 | 2.2044e-05 | 0.082238 | 3300 | Mixed Rangeland | 3300 | Town of Malabar Brevard County | Town of Malabar | Agricultural Producers |  |  | 0 | 1 | 0.00016148 | 2.2044e-05 | 0.082238 |  | -1 | -1 | -1 | -1 | 0 |  |  | Central IRL A | -1 |  |  | 684 | PB-06 | Boundary Canal Phase II, Stormwater Improvement | City of Palm Bay |  | 7.2161 | 6.6698e-05
460000 | 900000 | 900000 | Central IRL | A | IR12-21 | 62-304.520 (7), F.A.C. | 0.56 | 0.48 | Natural Lands | 0.61776 | 1976.1098 | 4.0447 | 0.46393 | 2.4987 | 0.2866 | 1220.7684 | 4110 | Pine flatwoods | 4110 | Town of Malabar Brevard County | Town of Malabar |  |  | Natural Lands | 0 | 1 | 2.4987 | 0.2866 | 1220.7684 |  | -1 | -1 | -1 | -1 | 0 |  |  | Central IRL A | -1 |  |  | 684 | PB-06 | Boundary Canal Phase II, Stormwater Improvement | City of Palm Bay |  | 200 | 0.99008
460000 | 900000 | 900000 | Central IRL | A | IR12-21 | 62-304.520 (7), F.A.C. | 0.56 | 0.48 | Agricultural Producers | 0.61776 | 1892.4953 | 4.0124 | 0.50457 | 2.4787 | 0.3117 | 1169.1144 | 3300 | Mixed Rangeland | 3300 | Town of Malabar Brevard County | Town of Malabar | Agricultural Producers |  |  | 0 | 1 | 2.4787 | 0.3117 | 1169.1144 |  | -1 | -1 | -1 | -1 | 0 |  |  | Central IRL A | -1 |  |  | 684 | PB-06 | Boundary Canal Phase II, Stormwater Improvement | City of Palm Bay |  | 200 | 0.94819
460000 | 900000 | 900000 | Central IRL | A | IR12-21 | 62-304.520 (7), F.A.C. | 0.56 | 0.48 | Natural Lands | 0.069519 | 3027.4961 | 6.1353 | 0.79361 | 0.42651 | 0.05517 | 210.467 | 4110 | Pine flatwoods | 4110 | Town of Malabar Brevard County | Town of Malabar |  |  | Natural Lands | 0 | 1 | 0.42651 | 0.05517 | 888.1939 |  | -1 | -1 | -1 | -1 | 0 |  |  | Central IRL A | -1 |  |  | 684 | PB-06 | Boundary Canal Phase II, Stormwater Improvement | City of Palm Bay |  | 109.8152 | 0.72035
460000 | 900000 | 900000 | Central IRL | A | IR12-21 | 62-304.520 (7), F.A.C. | 0.56 | 0.48 | Natural Lands | 0.61776 | 1878.4666 | 3.8538 | 0.43774 | 2.3807 | 0.27042 | 1160.448 | 4110 | Pine flatwoods | 4110 | Town of Malabar Brevard County | Town of Malabar |  |  | Natural Lands | 0 | 1 | 2.3807 | 0.27042 | 1160.448 |  | -1 | -1 | -1 | -1 | 0 |  |  | Central IRL A | -1 |  |  | 684 | PB-06 | Boundary Canal Phase II, Stormwater Improvement | City of Palm Bay |  | 200 | 0.94116
460000 | 900000 | 900000 | Central IRL | A | IR12-21 | 62-304.520 (7), F.A.C. | 0.56 | 0.48 | Natural Lands | 0.35169 | 2657.9248 | 6.0348 | 0.67343 | 2.1224 | 0.23684 | 934.7613 | 3200 | Shrub and Brushland | 3200 | Town of Malabar Brevard County | Town of Malabar |  |  | Natural Lands | 0 | 1 | 2.1224 | 0.23684 | 934.7613 |  | -1 | -1 | -1 | -1 | 0 |  |  | Central IRL A | -1 |  |  | 684 | PB-06 | Boundary Canal Phase II, Stormwater Improvement | City of Palm Bay |  | 178.6719 | 0.75812
460000 | 900000 | 900000 | Central IRL | A | IR12-21 | 62-304.520 (7), F.A.C. | 0.56 | 0.48 | Natural Lands | 0.26608 | 2657.9248 | 6.0348 | 0.67343 | 1.6057 | 0.17918 | 707.2075 | 6460 | Mixed scrub-shrub wetland | 6460 | Town of Malabar Brevard County | Town of Malabar |  |  | Natural Lands | 0 | 1 | 1.6057 | 0.17918 | 707.2075 |  | -1 | -1 | -1 | -1 | 0 |  |  | Central IRL A | -1 |  |  | 684 | PB-06 | Boundary Canal Phase II, Stormwater Improvement | City of Palm Bay |  | 141.7941 | 0.57357
460000 | 900000 | 900000 | Central IRL | A | IR12-21 | 62-304.520 (7), F.A.C. | 0.56 | 0.48 | Natural Lands | 0.14331 | 1920.4393 | 3.7199 | 0.42187 | 0.53309 | 0.060457 | 275.2154 | 4110 | Pine flatwoods | 4110 | Town of Malabar Brevard County | Town of Malabar |  |  | Natural Lands | 0 | 1 | 0.53309 | 0.060457 | 275.2154 |  | -1 | -1 | -1 | -1 | 0 |  |  | Central IRL A | -1 |  |  | 684 | PB-06 | Boundary Canal Phase II, Stormwater Improvement | City of Palm Bay |  | 121.3821 | 0.22321
460000 | 900000 | 900000 | Central IRL | A | IR12-21 | 62-304.520 (7), F.A.C. | 0.56 | 0.48 | Natural Lands | 0.47445 | 1920.4393 | 3.7199 | 0.42187 | 1.7649 | 0.20016 | 911.1618 | 6430 | Wet prairies | 6430 | Town of Malabar Brevard County | Town of Malabar |  |  | Natural Lands | 0 | 1 | 1.7649 | 0.20016 | 911.1618 |  | -1 | -1 | -1 | -1 | 0 |  |  | Central IRL A | -1 |  |  | 684 | PB-06 | Boundary Canal Phase II, Stormwater Improvement | City of Palm Bay |  | 181.7324 | 0.73898
460000 | 900000 | 900000 | Central IRL | A | IR12-21 | 62-304.520 (7), F.A.C. | 0.56 | 0.48 | Natural Lands | 0.61776 | 1766.7448 | 4.1905 | 0.20378 | 2.5888 | 0.12588 | 1091.4304 | 4110 | Pine flatwoods | 4110 | Town of Malabar Brevard County | Town of Malabar |  |  | Natural Lands | 0 | 1 | 2.5888 | 0.12588 | 1091.4304 |  | -1 | -1 | -1 | -1 | 0 |  |  | Central IRL A | -1 |  |  | 684 | PB-06 | Boundary Canal Phase II, Stormwater Improvement | City of Palm Bay |  | 200 | 0.88518
460000 | 900000 | 900000 | Central IRL | A | IR12-21 | 62-304.520 (7), F.A.C. | 0.56 | 0.48 | Natural Lands | 0.61776 | 2788.4452 | 5.4661 | 0.74833 | 3.3768 | 0.46229 | 1722.5995 | 3200 | Shrub and Brushland | 3200 | Town of Malabar Brevard County | Town of Malabar |  |  | Natural Lands | 0 | 1 | 3.3768 | 0.46229 | 1722.5995 |  | -1 | -1 | -1 | -1 | 0 |  |  | Central IRL A | -1 |  |  | 684 | PB-06 | Boundary Canal Phase II, Stormwater Improvement | City of Palm Bay |  | 200 | 1.3971
460000 | 900000 | 900000 | Central IRL | A | IR12-21 | 62-304.520 (7), F.A.C. | 0.56 | 0.48 | Natural Lands | 0.081035 | 2487.8196 | 6.2389 | 0.61654 | 0.50557 | 0.049961 | 201.6005 | 3200 | Shrub and Brushland | 3200 | Town of Malabar Brevard County | Town of Malabar |  |  | Natural Lands | 0 | 1 | 0.50557 | 0.049961 | 201.6005 |  | -1 | -1 | -1 | -1 | 0 |  |  | Central IRL A | -1 |  |  | 684 | PB-06 | Boundary Canal Phase II, Stormwater Improvement | City of Palm Bay |  | 114.8781 | 0.1635
460000 | 900000 | 900000 | Central IRL | A | IR12-21 | 62-304.520 (7), F.A.C. | 0.56 | 0.48 | Natural Lands | 0.53673 | 2487.8196 | 6.2389 | 0.61654 | 3.3486 | 0.33092 | 1335.2835 | 6460 | Mixed scrub-shrub wetland | 6460 | Town of Malabar Brevard County | Town of Malabar |  |  | Natural Lands | 0 | 1 | 3.3486 | 0.33092 | 1335.2835 |  | -1 | -1 | -1 | -1 | 0 |  |  | Central IRL A | -1 |  |  | 684 | PB-06 | Boundary Canal Phase II, Stormwater Improvement | City of Palm Bay |  | 183.2628 | 1.083
460000 | 900000 | 900000 | Central IRL | A | IR12-21 | 62-304.520 (7), F.A.C. | 0.56 | 0.48 | Natural Lands | 0.61776 | 1933.6852 | 3.9619 | 0.45252 | 2.4475 | 0.27955 | 1194.56 | 4110 | Pine flatwoods | 4110 | Town of Malabar Brevard County | Town of Malabar |  |  | Natural Lands | 0 | 1 | 2.4475 | 0.27955 | 1194.56 |  | -1 | -1 | -1 | -1 | 0 |  |  | Central IRL A | -1 |  |  | 684 | PB-06 | Boundary Canal Phase II, Stormwater Improvement | City of Palm Bay |  | 200 | 0.96882
460000 | 900000 | 900000 | Central IRL | A | IR12-21 | 62-304.520 (7), F.A.C. | 0.56 | 0.48 | Natural Lands | 0.61776 | 2767.8964 | 5.4259 | 0.74281 | 3.3519 | 0.45888 | 1709.9052 | 3200 | Shrub and Brushland | 3200 | Town of Malabar Brevard County | Town of Malabar |  |  | Natural Lands | 0 | 1 | 3.3519 | 0.45888 | 1709.9052 |  | -1 | -1 | -1 | -1 | 0 |  |  | Central IRL A | -1 |  |  | 684 | PB-06 | Boundary Canal Phase II, Stormwater Improvement | City of Palm Bay |  | 200 | 1.3868
460000 | 900000 | 900000 | Central IRL | A | IR12-21 | 62-304.520 (7), F.A.C. | 0.56 | 0.48 | Agricultural Producers | 0.03802 | 2132.7396 | 4.4783 | 0.46605 | 0.17026 | 0.017719 | 81.0866 | 3300 | Mixed Rangeland | 3300 | Town of Malabar Brevard County | Town of Malabar | Agricultural Producers |  |  | 0 | 1 | 0.17026 | 0.017719 | 81.0866 |  | -1 | -1 | -1 | -1 | 0 |  |  | Central IRL A | -1 |  |  | 684 | PB-06 | Boundary Canal Phase II, Stormwater Improvement | City of Palm Bay |  | 58.025 | 0.065764
460000 | 900000 | 900000 | Central IRL | A | IR12-21 | 62-304.520 (7), F.A.C. | 0.56 | 0.48 | Natural Lands | 0.57974 | 2132.7396 | 4.4783 | 0.46605 | 2.5963 | 0.27019 | 1236.442 | 4110 | Pine flatwoods | 4110 | Town of Malabar Brevard County | Town of Malabar |  |  | Natural Lands | 0 | 1 | 2.5963 | 0.27019 | 1236.442 |  | -1 | -1 | -1 | -1 | 0 |  |  | Central IRL A | -1 |  |  | 684 | PB-06 | Boundary Canal Phase II, Stormwater Improvement | City of Palm Bay |  | 191.1152 | 1.0028
460000 | 900000 | 900000 | Central IRL | A | IR12-21 | 62-304.520 (7), F.A.C. | 0.56 | 0.48 | Natural Lands | 0.61776 | 2431.1705 | 4.8571 | 0.64363 | 3.0005 | 0.39761 | 1501.8883 | 3200 | Shrub and Brushland | 3200 | Town of Malabar Brevard County | Town of Malabar |  |  | Natural Lands | 0 | 1 | 3.0005 | 0.39761 | 1501.8883 |  | -1 | -1 | -1 | -1 | 0 |  |  | Central IRL A | -1 |  |  | 684 | PB-06 | Boundary Canal Phase II, Stormwater Improvement | City of Palm Bay |  | 200 | 1.2181
460000 | 900000 | 900000 | Central IRL | A | IR12-21 | 62-304.520 (7), F.A.C. | 0.56 | 0.48 | Natural Lands | 0.33231 | 2063.4685 | 5.5516 | 0.49975 | 1.8448 | 0.16607 | 685.7045 | 6410 | Freshwater marshes | 6410 | Town of Malabar Brevard County | Town of Malabar |  |  | Natural Lands | 0 | 1 | 1.8448 | 0.16607 | 685.7045 |  | -1 | -1 | -1 | -1 | 0 |  |  | Central IRL A | -1 |  |  | 684 | PB-06 | Boundary Canal Phase II, Stormwater Improvement | City of Palm Bay |  | 202.3997 | 0.55613
460000 | 900000 | 900000 | Central IRL | A | IR12-21 | 62-304.520 (7), F.A.C. | 0.56 | 0.48 | Natural Lands | 0.28546 | 2063.4685 | 5.5516 | 0.49975 | 1.5847 | 0.14266 | 589.0309 | 6460 | Mixed scrub-shrub wetland | 6460 | Town of Malabar Brevard County | Town of Malabar |  |  | Natural Lands | 0 | 1 | 1.5847 | 0.14266 | 589.0309 |  | -1 | -1 | -1 | -1 | 0 |  |  | Central IRL A | -1 |  |  | 684 | PB-06 | Boundary Canal Phase II, Stormwater Improvement | City of Palm Bay |  | 170.086 | 0.47772
460000 | 900000 | 900000 | Central IRL | A | IR12-21 | 62-304.520 (7), F.A.C. | 0.56 | 0.48 | Natural Lands | 0.61776 | 2374.6206 | 4.6512 | 0.63763 | 2.8734 | 0.3939 | 1466.9538 | 3200 | Shrub and Brushland | 3200 | Town of Malabar Brevard County | Town of Malabar |  |  | Natural Lands | 0 | 1 | 2.8734 | 0.3939 | 1466.9538 |  | -1 | -1 | -1 | -1 | 0 |  |  | Central IRL A | -1 |  |  | 684 | PB-06 | Boundary Canal Phase II, Stormwater Improvement | City of Palm Bay |  | 200 | 1.1897
460000 | 900000 | 900000 | Central IRL | A | IR12-21 | 62-304.520 (7), F.A.C. | 0.56 | 0.48 | Natural Lands | 0.34131 | 2280.7324 | 4.6668 | 0.56014 | 1.5928 | 0.19118 | 778.4418 | 4110 | Pine flatwoods | 4110 | Town of Malabar Brevard County | Town of Malabar |  |  | Natural Lands | 0 | 1 | 1.5928 | 0.19118 | 1192.1503 |  | -1 | -1 | -1 | -1 | 0 |  |  | Central IRL A | -1 |  |  | 684 | PB-06 | Boundary Canal Phase II, Stormwater Improvement | City of Palm Bay |  | 159.3486 | 0.96687
460000 | 900000 | 900000 | Central IRL | A | IR12-21 | 62-304.520 (7), F.A.C. | 0.56 | 0.48 | Natural Lands | 0.29928 | 2833.0412 | 5.7456 | 0.75802 | 1.7195 | 0.22686 | 847.8743 | 3200 | Shrub and Brushland | 3200 | Town of Malabar Brevard County | Town of Malabar |  |  | Natural Lands | 0 | 1 | 1.7195 | 0.22686 | 847.8743 |  | -1 | -1 | -1 | -1 | 0 |  |  | Central IRL A | -1 |  |  | 684 | PB-06 | Boundary Canal Phase II, Stormwater Improvement | City of Palm Bay |  | 149.1771 | 0.68765
460000 | 900000 | 900000 | Central IRL | A | IR12-21 | 62-304.520 (7), F.A.C. | 0.56 | 0.48 | Agricultural Producers | 0.31848 | 2833.0412 | 5.7456 | 0.75802 | 1.8299 | 0.24142 | 902.2751 | 3300 | Mixed Rangeland | 3300 | Town of Malabar Brevard County | Town of Malabar | Agricultural Producers |  |  | 0 | 1 | 1.8299 | 0.24142 | 902.2751 |  | -1 | -1 | -1 | -1 | 0 |  |  | Central IRL A | -1 |  |  | 684 | PB-06 | Boundary Canal Phase II, Stormwater Improvement | City of Palm Bay |  | 152.2855 | 0.73177
460000 | 900000 | 900000 | Central IRL | A | IR12-21 | 62-304.520 (7), F.A.C. | 0.56 | 0.48 | Natural Lands | 0.055621 | 1823.932 | 3.7515 | 0.42151 | 0.20866 | 0.023445 | 101.4496 | 4110 | Pine flatwoods | 4110 | Town of Malabar Brevard County | Town of Malabar |  |  | Natural Lands | 0 | 1 | 0.20866 | 0.023445 | 101.4496 |  | -1 | -1 | -1 | -1 | 0 |  |  | Central IRL A | -1 |  |  | 684 | PB-06 | Boundary Canal Phase II, Stormwater Improvement | City of Palm Bay |  | 113.5971 | 0.082279
460000 | 900000 | 900000 | Central IRL | A | IR12-21 | 62-304.520 (7), F.A.C. | 0.56 | 0.48 | Natural Lands | 0.56214 | 1823.932 | 3.7515 | 0.42151 | 2.1089 | 0.23695 | 1025.3089 | 4110 | Pine flatwoods | 4110 | Town of Malabar Brevard County | Town of Malabar |  |  | Natural Lands | 0 | 1 | 2.1089 | 0.23695 | 1025.3089 |  | -1 | -1 | -1 | -1 | 0 |  |  | Central IRL A | -1 |  |  | 684 | PB-06 | Boundary Canal Phase II, Stormwater Improvement | City of Palm Bay |  | 189.4332 | 0.83156
460000 | 900000 | 900000 | Central IRL | A | IR12-21 | 62-304.520 (7), F.A.C. | 0.56 | 0.48 | Natural Lands | 0.61776 | 2749.6684 | 6.9034 | 0.68394 | 4.2647 | 0.42251 | 1698.6446 | 6460 | Mixed scrub-shrub wetland | 6460 | Town of Malabar Brevard County | Town of Malabar |  |  | Natural Lands | 0 | 1 | 4.2647 | 0.42251 | 1698.6446 |  | -1 | -1 | -1 | -1 | 0 |  |  | Central IRL A | -1 |  |  | 684 | PB-06 | Boundary Canal Phase II, Stormwater Improvement | City of Palm Bay |  | 200 | 1.3777
460000 | 900000 | 900000 | Central IRL | A | IR12-21 | 62-304.520 (7), F.A.C. | 0.56 | 0.48 | Natural Lands | 0.051359 | 2438.5161 | 4.7824 | 0.6542 | 0.24562 | 0.033599 | 125.2408 | 3200 | Shrub and Brushland | 3200 | Town of Malabar Brevard County | Town of Malabar |  |  | Natural Lands | 0 | 1 | 0.24562 | 0.033599 | 125.2408 |  | -1 | -1 | -1 | -1 | 0 |  |  | Central IRL A | -1 |  |  | 684 | PB-06 | Boundary Canal Phase II, Stormwater Improvement | City of Palm Bay |  | 108.3284 | 0.10157
460000 | 900000 | 900000 | Central IRL | A | IR12-21 | 62-304.520 (7), F.A.C. | 0.56 | 0.48 | Natural Lands | 0.5664 | 2438.5161 | 4.7824 | 0.6542 | 2.7088 | 0.37054 | 1381.1853 | 4130 | Sand pine | 4130 | Town of Malabar Brevard County | Town of Malabar |  |  | Natural Lands | 0 | 1 | 2.7088 | 0.37054 | 1381.1853 |  | -1 | -1 | -1 | -1 | 0 |  |  | Central IRL A | -1 |  |  | 684 | PB-06 | Boundary Canal Phase II, Stormwater Improvement | City of Palm Bay |  | 191.7009 | 1.1202
460000 | 900000 | 900000 | Central IRL | A | IR12-21 | 62-304.520 (7), F.A.C. | 0.56 | 0.48 | Natural Lands | 0.064963 | 2747.4299 | 5.4948 | 0.62847 | 0.35696 | 0.040827 | 178.4822 | 3200 | Shrub and Brushland | 3200 | Town of Malabar Brevard County | Town of Malabar |  |  | Natural Lands | 0 | 1 | 0.35696 | 0.040827 | 1130.2884 |  | -1 | -1 | -1 | -1 | 0 |  |  | Central IRL A | -1 |  |  | 684 | PB-06 | Boundary Canal Phase II, Stormwater Improvement | City of Palm Bay |  | 99.1363 | 0.9167
460000 | 900000 | 900000 | Central IRL | A | IR12-21 | 62-304.520 (7), F.A.C. | 0.56 | 0.48 | Natural Lands | 0.19316 | 2747.4299 | 5.4948 | 0.62847 | 1.0614 | 0.12139 | 530.6871 | 6430 | Wet prairies | 6430 | Town of Malabar Brevard County | Town of Malabar |  |  | Natural Lands | 0 | 1 | 1.0614 | 0.12139 | 566.9734 |  | -1 | -1 | -1 | -1 | 0 |  |  | Central IRL A | -1 |  |  | 684 | PB-06 | Boundary Canal Phase II, Stormwater Improvement | City of Palm Bay |  | 109.8839 | 0.45983
460000 | 900000 | 900000 | Central IRL | A | IR12-21 | 62-304.520 (7), F.A.C. | 0.56 | 0.48 | Natural Lands | 0.061871 | 786.5106 | 0 | 0 | 0 | 0 | 48.6624 | 3100 | Herbaceous Dry Prairie | 3100 | Town of Malabar Brevard County | Town of Malabar |  |  | Natural Lands | 0 | 1 | 0 | 0 | 48.6624 |  | -1 | -1 | -1 | -1 | 0 |  |  | Central IRL A | -1 |  |  | 684 | PB-06 | Boundary Canal Phase II, Stormwater Improvement | City of Palm Bay |  | 98.2875 | 0.039467
460000 | 900000 | 900000 | Central IRL | A | IR12-21 | 62-304.520 (7), F.A.C. | 0.56 | 0.48 | Natural Lands | 0.55589 | 786.5106 | 0 | 0 | 0 | 0 | 437.2151 | 5300 | Reservoirs | 5300 | Town of Malabar Brevard County | Town of Malabar |  |  | Natural Lands | 0 | 1 | 0 | 0 | 437.2151 |  | -1 | -1 | -1 | -1 | 0 |  |  | Central IRL A | -1 |  |  | 684 | PB-06 | Boundary Canal Phase II, Stormwater Improvement | City of Palm Bay |  | 199.5069 | 0.35459
460000 | 900000 | 900000 | Central IRL | A | IR12-21 | 62-304.520 (7), F.A.C. | 0.56 | 0.48 | Natural Lands | 0.61776 | 2627.4049 | 5.8679 | 0.43678 | 3.625 | 0.26983 | 1623.1147 | 4110 | Pine flatwoods | 4110 | Town of Malabar Brevard County | Town of Malabar |  |  | Natural Lands | 0 | 1 | 3.625 | 0.26983 | 1623.1147 |  | -1 | -1 | -1 | -1 | 0 |  |  | Central IRL A | -1 |  |  | 684 | PB-06 | Boundary Canal Phase II, Stormwater Improvement | City of Palm Bay |  | 200 | 1.3164
460000 | 900000 | 900000 | Central IRL | A | IR12-21 | 62-304.520 (7), F.A.C. | 0.56 | 0.48 | Natural Lands | 0.61776 | 2177.038 | 4.4293 | 0.56863 | 2.7362 | 0.35128 | 1344.8945 | 3200 | Shrub and Brushland | 3200 | Town of Malabar Brevard County | Town of Malabar |  |  | Natural Lands | 0 | 1 | 2.7362 | 0.35128 | 1344.8945 |  | -1 | -1 | -1 | -1 | 0 |  |  | Central IRL A | -1 |  |  | 684 | PB-06 | Boundary Canal Phase II, Stormwater Improvement | City of Palm Bay |  | 200 | 1.0907
460000 | 900000 | 900000 | Central IRL | A | IR12-21 | 62-304.520 (7), F.A.C. | 0.56 | 0.48 | Natural Lands | 0.61776 | 2317.48 | 5.2668 | 0.35182 | 3.2536 | 0.21734 | 1431.6544 | 4110 | Pine flatwoods | 4110 | Town of Malabar Brevard County | Town of Malabar |  |  | Natural Lands | 0 | 1 | 3.2536 | 0.21734 | 1431.6544 |  | -1 | -1 | -1 | -1 | 0 |  |  | Central IRL A | -1 |  |  | 684 | PB-06 | Boundary Canal Phase II, Stormwater Improvement | City of Palm Bay |  | 200 | 1.1611
460000 | 900000 | 900000 | Central IRL | A | IR12-21 | 62-304.520 (7), F.A.C. | 0.56 | 0.48 | Natural Lands | 0.61776 | 2302.5869 | 5.2377 | 0.34781 | 3.2356 | 0.21487 | 1422.454 | 4110 | Pine flatwoods | 4110 | Town of Malabar Brevard County | Town of Malabar |  |  | Natural Lands | 0 | 1 | 3.2356 | 0.21487 | 1422.454 |  | -1 | -1 | -1 | -1 | 0 |  |  | Central IRL A | -1 |  |  | 684 | PB-06 | Boundary Canal Phase II, Stormwater Improvement | City of Palm Bay |  | 200 | 1.1537
460000 | 900000 | 900000 | Central IRL | A | IR12-21 | 62-304.520 (7), F.A.C. | 0.56 | 0.48 | Natural Lands | 0.61776 | 1966.9297 | 4.0294 | 0.4605 | 2.4892 | 0.28448 | 1215.0973 | 4110 | Pine flatwoods | 4110 | Town of Malabar Brevard County | Town of Malabar |  |  | Natural Lands | 0 | 1 | 2.4892 | 0.28448 | 1215.0973 |  | -1 | -1 | -1 | -1 | 0 |  |  | Central IRL A | -1 |  |  | 684 | PB-06 | Boundary Canal Phase II, Stormwater Improvement | City of Palm Bay |  | 200 | 0.98548
460000 | 900000 | 900000 | Central IRL | A | IR12-21 | 62-304.520 (7), F.A.C. | 0.56 | 0.48 | Natural Lands | 0.025447 | 2131.338 | 5.6252 | 0.52011 | 0.14315 | 0.013235 | 54.2366 | 4130 | Sand pine | 4130 | Town of Malabar Brevard County | Town of Malabar |  |  | Natural Lands | 0 | 1 | 0.14315 | 0.013235 | 54.2366 |  | -1 | -1 | -1 | -1 | 0 |  |  | Central IRL A | -1 |  |  | 684 | PB-06 | Boundary Canal Phase II, Stormwater Improvement | City of Palm Bay |  | 74.232 | 0.043988
460000 | 900000 | 900000 | Central IRL | A | IR12-21 | 62-304.520 (7), F.A.C. | 0.56 | 0.48 | Natural Lands | 0.59232 | 2131.338 | 5.6252 | 0.52011 | 3.3319 | 0.30807 | 1262.4261 | 6410 | Freshwater marshes | 6410 | Town of Malabar Brevard County | Town of Malabar |  |  | Natural Lands | 0 | 1 | 3.3319 | 0.30807 | 1262.4261 |  | -1 | -1 | -1 | -1 | 0 |  |  | Central IRL A | -1 |  |  | 684 | PB-06 | Boundary Canal Phase II, Stormwater Improvement | City of Palm Bay |  | 198.9493 | 1.0239
460000 | 900000 | 900000 | Central IRL | A | IR12-21 | 62-304.520 (7), F.A.C. | 0.56 | 0.48 | Natural Lands | 0.52054 | 2176.3167 | 5.1027 | 0.43138 | 2.6561 | 0.22455 | 1132.8624 | 4110 | Pine flatwoods | 4110 | Town of Malabar Brevard County | Town of Malabar |  |  | Natural Lands | 0 | 1 | 2.6561 | 0.22455 | 1132.8624 |  | -1 | -1 | -1 | -1 | 0 |  |  | Central IRL A | -1 |  |  | 684 | PB-06 | Boundary Canal Phase II, Stormwater Improvement | City of Palm Bay |  | 184.2655 | 0.91879
460000 | 900000 | 900000 | Central IRL | A | IR12-21 | 62-304.520 (7), F.A.C. | 0.56 | 0.48 | Town of Malabar | 0.097222 | 2176.3167 | 5.1027 | 0.43138 | 0.49609 | 0.04194 | 211.5865 | 1210 | Fixed Single Family Units | 1210 | Town of Malabar Brevard County | Town of Malabar |  |  |  | 0 | 1 | 0.49609 | 0.04194 | 211.5865 |  | -1 | -1 | -1 | -1 | 0 |  |  | Central IRL A | -1 |  |  | 684 | PB-06 | Boundary Canal Phase II, Stormwater Improvement | City of Palm Bay |  | 115.7411 | 0.1716
460000 | 900000 | 900000 | Central IRL | A | IR12-21 | 62-304.520 (7), F.A.C. | 0.56 | 0.48 | Natural Lands | 0.50412 | 1875.8687 | 3.6902 | 0.50307 | 1.8603 | 0.25361 | 945.6633 | 3200 | Shrub and Brushland | 3200 | Town of Malabar Brevard County | Town of Malabar |  |  | Natural Lands | 0 | 1 | 1.8603 | 0.25361 | 945.6633 |  | -1 | -1 | -1 | -1 | 0 |  |  | Central IRL A | -1 |  |  | 684 | PB-06 | Boundary Canal Phase II, Stormwater Improvement | City of Palm Bay |  | 182.5209 | 0.76696
460000 | 900000 | 900000 | Central IRL | A | IR12-21 | 62-304.520 (7), F.A.C. | 0.56 | 0.48 | Agricultural Producers | 0.11364 | 1875.8687 | 3.6902 | 0.50307 | 0.41937 | 0.057171 | 213.1799 | 3300 | Mixed Rangeland | 3300 | Town of Malabar Brevard County | Town of Malabar | Agricultural Producers |  |  | 0 | 1 | 0.41937 | 0.057171 | 213.1799 |  | -1 | -1 | -1 | -1 | 0 |  |  | Central IRL A | -1 |  |  | 684 | PB-06 | Boundary Canal Phase II, Stormwater Improvement | City of Palm Bay |  | 130.6004 | 0.1729
460000 | 900000 | 900000 | Central IRL | A | IR12-21 | 62-304.520 (7), F.A.C. | 0.56 | 0.48 | Town of Malabar | 0.012658 | 3170.0059 | 5.5946 | 0.73857 | 0.070815 | 0.0093486 | 40.1249 | 1100 | Residential, Low Density-Less than two dwelling units/acre | 1100 | Town of Malabar Brevard County | Town of Malabar |  |  |  | 0 | 1 | 0.070815 | 0.0093486 | 1266.8932 |  | -1 | -1 | -1 | -1 | 0 |  |  | Central IRL A | -1 |  |  | 684 | PB-06 | Boundary Canal Phase II, Stormwater Improvement | City of Palm Bay |  | 102.0496 | 1.0275
460000 | 900000 | 900000 | Central IRL | A | IR12-21 | 62-304.520 (7), F.A.C. | 0.56 | 0.48 | Natural Lands | 0.16142 | 3170.0059 | 5.5946 | 0.73857 | 0.90309 | 0.11922 | 511.7098 | 3200 | Shrub and Brushland | 3200 | Town of Malabar Brevard County | Town of Malabar |  |  | Natural Lands | 0 | 1 | 0.90309 | 0.11922 | 511.7098 |  | -1 | -1 | -1 | -1 | 0 |  |  | Central IRL A | -1 |  |  | 684 | PB-06 | Boundary Canal Phase II, Stormwater Improvement | City of Palm Bay |  | 126.1304 | 0.41501
460000 | 900000 | 900000 | Central IRL | A | IR12-21 | 62-304.520 (7), F.A.C. | 0.56 | 0.48 | Agricultural Producers | 0.02152 | 1877.0364 | 4.0515 | 0.49119 | 0.087188 | 0.01057 | 40.3937 | 3300 | Mixed Rangeland | 3300 | Town of Malabar Brevard County | Town of Malabar | Agricultural Producers |  |  | 0 | 1 | 0.087188 | 0.01057 | 40.3937 |  | -1 | -1 | -1 | -1 | 0 |  |  | Central IRL A | -1 |  |  | 684 | PB-06 | Boundary Canal Phase II, Stormwater Improvement | City of Palm Bay |  | 47.3586 | 0.032761
460000 | 900000 | 900000 | Central IRL | A | IR12-21 | 62-304.520 (7), F.A.C. | 0.56 | 0.48 | Natural Lands | 0.59624 | 1877.0364 | 4.0515 | 0.49119 | 2.4157 | 0.29287 | 1119.1708 | 6410 | Freshwater marshes | 6410 | Town of Malabar Brevard County | Town of Malabar |  |  | Natural Lands | 0 | 1 | 2.4157 | 0.29287 | 1119.1708 |  | -1 | -1 | -1 | -1 | 0 |  |  | Central IRL A | -1 |  |  | 684 | PB-06 | Boundary Canal Phase II, Stormwater Improvement | City of Palm Bay |  | 193.0405 | 0.90768
460000 | 900000 | 900000 | Central IRL | A | IR12-21 | 62-304.520 (7), F.A.C. | 0.56 | 0.48 | Natural Lands | 0.61776 | 1966.9297 | 4.0294 | 0.4605 | 2.4892 | 0.28448 | 1215.0973 | 4110 | Pine flatwoods | 4110 | Town of Malabar Brevard County | Town of Malabar |  |  | Natural Lands | 0 | 1 | 2.4892 | 0.28448 | 1215.0973 |  | -1 | -1 | -1 | -1 | 0 |  |  | Central IRL A | -1 |  |  | 684 | PB-06 | Boundary Canal Phase II, Stormwater Improvement | City of Palm Bay |  | 200 | 0.98548
460000 | 900000 | 900000 | Central IRL | A | IR12-21 | 62-304.520 (7), F.A.C. | 0.56 | 0.48 | Agricultural Producers | 0.61776 | 1867.6636 | 3.6669 | 0.50216 | 2.2653 | 0.31022 | 1153.7743 | 3300 | Mixed Rangeland | 3300 | Town of Malabar Brevard County | Town of Malabar | Agricultural Producers |  |  | 0 | 1 | 2.2653 | 0.31022 | 1153.7743 |  | -1 | -1 | -1 | -1 | 0 |  |  | Central IRL A | -1 |  |  | 684 | PB-06 | Boundary Canal Phase II, Stormwater Improvement | City of Palm Bay |  | 200 | 0.93575
460000 | 900000 | 900000 | Central IRL | A | IR12-21 | 62-304.520 (7), F.A.C. | 0.56 | 0.48 | Agricultural Producers | 0.61776 | 2628.1511 | 6.3777 | 0.68911 | 3.9399 | 0.42571 | 1623.5757 | 3300 | Mixed Rangeland | 3300 | Town of Malabar Brevard County | Town of Malabar | Agricultural Producers |  |  | 0 | 1 | 3.9399 | 0.42571 | 1623.5757 |  | -1 | -1 | -1 | -1 | 0 |  |  | Central IRL A | -1 |  |  | 684 | PB-06 | Boundary Canal Phase II, Stormwater Improvement | City of Palm Bay |  | 200 | 1.3168
460000 | 900000 | 900000 | Central IRL | A | IR12-21 | 62-304.520 (7), F.A.C. | 0.56 | 0.48 | City of Palm Bay | 0.16382 | 3785.164 | 9.125 | 1.3263 | 1.4948 | 0.21727 | 620.0688 | 1740 | Medical and Health Care | 1740 | City of Palm Bay Brevard County | City of Palm Bay |  |  |  | 0 | 1 | 1.4948 | 0.21727 | 634.0227 |  | -1 | -1 | -1 | -1 | 0 |  |  | Central IRL A | -1 |  |  | 684 | PB-06 | Boundary Canal Phase II, Stormwater Improvement | City of Palm Bay |  | 130.7571 | 0.51421
460000 | 900000 | 900000 | Central IRL | A | IR12-21 | 62-304.520 (7), F.A.C. | 0.56 | 0.48 | Natural Lands | 0.60498 | 2803.8207 | 5.7858 | 0.71839 | 3.5003 | 0.43461 | 1696.2443 | 3200 | Shrub and Brushland | 3200 | Town of Malabar Brevard County | Town of Malabar |  |  | Natural Lands | 0 | 1 | 3.5003 | 0.43461 | 1696.2443 |  | -1 | -1 | -1 | -1 | 0 |  |  | Central IRL A | -1 |  |  | 684 | PB-06 | Boundary Canal Phase II, Stormwater Improvement | City of Palm Bay |  | 193.7614 | 1.3757
460000 | 900000 | 900000 | Central IRL | A | IR12-21 | 62-304.520 (7), F.A.C. | 0.56 | 0.48 | Natural Lands | 0.012787 | 2803.8207 | 5.7858 | 0.71839 | 0.073986 | 0.0091864 | 35.8537 | 6430 | Wet prairies | 6430 | Town of Malabar Brevard County | Town of Malabar |  |  | Natural Lands | 0 | 1 | 0.073986 | 0.0091864 | 35.8537 |  | -1 | -1 | -1 | -1 | 0 |  |  | Central IRL A | -1 |  |  | 684 | PB-06 | Boundary Canal Phase II, Stormwater Improvement | City of Palm Bay |  | 45.4813 | 0.029078
460000 | 900000 | 900000 | Central IRL | A | IR12-21 | 62-304.520 (7), F.A.C. | 0.56 | 0.48 | Natural Lands | 0.61776 | 2619.8421 | 5.1367 | 0.70297 | 3.1733 | 0.43427 | 1618.4427 | 3200 | Shrub and Brushland | 3200 | Town of Malabar Brevard County | Town of Malabar |  |  | Natural Lands | 0 | 1 | 3.1733 | 0.43427 | 1618.4427 |  | -1 | -1 | -1 | -1 | 0 |  |  | Central IRL A | -1 |  |  | 684 | PB-06 | Boundary Canal Phase II, Stormwater Improvement | City of Palm Bay |  | 200 | 1.3126
460000 | 900000 | 900000 | Central IRL | A | IR12-21 | 62-304.520 (7), F.A.C. | 0.56 | 0.48 | Natural Lands | 0.015807 | 1885.6458 | 3.868 | 0.4396 | 0.061141 | 0.0069486 | 29.8059 | 4110 | Pine flatwoods | 4110 | Town of Malabar Brevard County | Town of Malabar |  |  | Natural Lands | 0 | 1 | 0.061141 | 0.0069486 | 29.8059 |  | -1 | -1 | -1 | -1 | 0 |  |  | Central IRL A | -1 |  |  | 684 | PB-06 | Boundary Canal Phase II, Stormwater Improvement | City of Palm Bay |  | 42.0549 | 0.024174
460000 | 900000 | 900000 | Central IRL | A | IR12-21 | 62-304.520 (7), F.A.C. | 0.56 | 0.48 | Natural Lands | 0.60196 | 1885.6458 | 3.868 | 0.4396 | 2.3284 | 0.26462 | 1135.0771 | 4110 | Pine flatwoods | 4110 | Town of Malabar Brevard County | Town of Malabar |  |  | Natural Lands | 0 | 1 | 2.3284 | 0.26462 | 1135.0771 |  | -1 | -1 | -1 | -1 | 0 |  |  | Central IRL A | -1 |  |  | 684 | PB-06 | Boundary Canal Phase II, Stormwater Improvement | City of Palm Bay |  | 193.9158 | 0.92058
460000 | 900000 | 900000 | Central IRL | A | IR12-21 | 62-304.520 (7), F.A.C. | 0.56 | 0.48 | Natural Lands | 0.60946 | 2530.2896 | 5.2796 | 0.64942 | 3.2177 | 0.39579 | 1542.1026 | 3200 | Shrub and Brushland | 3200 | Town of Malabar Brevard County | Town of Malabar |  |  | Natural Lands | 0 | 1 | 3.2177 | 0.39579 | 1542.1026 |  | -1 | -1 | -1 | -1 | 0 |  |  | Central IRL A | -1 |  |  | 684 | PB-06 | Boundary Canal Phase II, Stormwater Improvement | City of Palm Bay |  | 200.3961 | 1.2507
460000 | 900000 | 900000 | Central IRL | A | IR12-21 | 62-304.520 (7), F.A.C. | 0.56 | 0.48 | Natural Lands | 0.0083065 | 2530.2896 | 5.2796 | 0.64942 | 0.043855 | 0.0053944 | 21.0178 | 6460 | Mixed scrub-shrub wetland | 6460 | Town of Malabar Brevard County | Town of Malabar |  |  | Natural Lands | 0 | 1 | 0.043855 | 0.0053944 | 21.0178 |  | -1 | -1 | -1 | -1 | 0 |  |  | Central IRL A | -1 |  |  | 684 | PB-06 | Boundary Canal Phase II, Stormwater Improvement | City of Palm Bay |  | 57.3138 | 0.017046
460000 | 900000 | 900000 | Central IRL | A | IR12-21 | 62-304.520 (7), F.A.C. | 0.56 | 0.48 | Natural Lands | 0.56604 | 1974.6428 | 4.0185 | 0.42276 | 2.2747 | 0.2393 | 1117.733 | 4340 | Hardwood Conifer Mixed | 4340 | Town of Malabar Brevard County | Town of Malabar |  |  | Natural Lands | 0 | 1 | 2.2747 | 0.2393 | 1117.733 |  | -1 | -1 | -1 | -1 | 0 |  |  | Central IRL A | -1 |  |  | 684 | PB-06 | Boundary Canal Phase II, Stormwater Improvement | City of Palm Bay |  | 219.32 | 0.90651
460000 | 900000 | 900000 | Central IRL | A | IR12-21 | 62-304.520 (7), F.A.C. | 0.56 | 0.48 | Natural Lands | 0.05172 | 1974.6428 | 4.0185 | 0.42276 | 0.20784 | 0.021865 | 102.1292 | 4130 | Sand pine | 4130 | Town of Malabar Brevard County | Town of Malabar |  |  | Natural Lands | 0 | 1 | 0.20784 | 0.021865 | 102.1292 |  | -1 | -1 | -1 | -1 | 0 |  |  | Central IRL A | -1 |  |  | 684 | PB-06 | Boundary Canal Phase II, Stormwater Improvement | City of Palm Bay |  | 67.6104 | 0.08283
460000 | 900000 | 900000 | Central IRL | A | IR12-21 | 62-304.520 (7), F.A.C. | 0.56 | 0.48 | Natural Lands | 0.61776 | 2726.7308 | 5.3455 | 0.73173 | 3.3023 | 0.45204 | 1684.4747 | 3200 | Shrub and Brushland | 3200 | Town of Malabar Brevard County | Town of Malabar |  |  | Natural Lands | 0 | 1 | 3.3023 | 0.45204 | 1684.4747 |  | -1 | -1 | -1 | -1 | 0 |  |  | Central IRL A | -1 |  |  | 684 | PB-06 | Boundary Canal Phase II, Stormwater Improvement | City of Palm Bay |  | 200 | 1.3662
460000 | 900000 | 900000 | Central IRL | A | IR12-21 | 62-304.520 (7), F.A.C. | 0.56 | 0.48 | Agricultural Producers | 0.11522 | 2100.9937 | 4.167 | 0.57215 | 0.48012 | 0.065924 | 242.0783 | 2430 | Ornamentals | 2430 | Town of Malabar Brevard County | Town of Malabar | Agricultural Producers |  |  | 0 | 1 | 0.48012 | 0.065924 | 242.0783 |  | -1 | -1 | -1 | -1 | 0 |  |  | Central IRL A | -1 |  |  | 684 | PB-06 | Boundary Canal Phase II, Stormwater Improvement | City of Palm Bay |  | 87.9508 | 0.19633
460000 | 900000 | 900000 | Central IRL | A | IR12-21 | 62-304.520 (7), F.A.C. | 0.56 | 0.48 | Agricultural Producers | 0.093491 | 2100.9937 | 4.167 | 0.57215 | 0.38957 | 0.053491 | 196.4243 | 3300 | Mixed Rangeland | 3300 | Town of Malabar Brevard County | Town of Malabar | Agricultural Producers |  |  | 0 | 1 | 0.38957 | 0.053491 | 196.4243 |  | -1 | -1 | -1 | -1 | 0 |  |  | Central IRL A | -1 |  |  | 684 | PB-06 | Boundary Canal Phase II, Stormwater Improvement | City of Palm Bay |  | 79.7315 | 0.15931
460000 | 900000 | 900000 | Central IRL | A | IR12-21 | 62-304.520 (7), F.A.C. | 0.56 | 0.48 | Natural Lands | 0.40905 | 2100.9937 | 4.167 | 0.57215 | 1.7045 | 0.23404 | 859.4144 | 4130 | Sand pine | 4130 | Town of Malabar Brevard County | Town of Malabar |  |  | Natural Lands | 0 | 1 | 1.7045 | 0.23404 | 859.4144 |  | -1 | -1 | -1 | -1 | 0 |  |  | Central IRL A | -1 |  |  | 684 | PB-06 | Boundary Canal Phase II, Stormwater Improvement | City of Palm Bay |  | 166.4254 | 0.69701
460000 | 900000 | 900000 | Central IRL | A | IR12-21 | 62-304.520 (7), F.A.C. | 0.56 | 0.48 | Natural Lands | 0.61776 | 2211.0261 | 4.5034 | 0.57702 | 2.7821 | 0.35646 | 1365.8911 | 3200 | Shrub and Brushland | 3200 | Town of Malabar Brevard County | Town of Malabar |  |  | Natural Lands | 0 | 1 | 2.7821 | 0.35646 | 1365.8911 |  | -1 | -1 | -1 | -1 | 0 |  |  | Central IRL A | -1 |  |  | 684 | PB-06 | Boundary Canal Phase II, Stormwater Improvement | City of Palm Bay |  | 200 | 1.1078
460000 | 900000 | 900000 | Central IRL | A | IR12-21 | 62-304.520 (7), F.A.C. | 0.56 | 0.48 | Natural Lands | 0.61776 | 1952.2656 | 4.5446 | 0.25675 | 2.8075 | 0.15861 | 1206.0384 | 4110 | Pine flatwoods | 4110 | Town of Malabar Brevard County | Town of Malabar |  |  | Natural Lands | 0 | 1 | 2.8075 | 0.15861 | 1206.0384 |  | -1 | -1 | -1 | -1 | 0 |  |  | Central IRL A | -1 |  |  | 684 | PB-06 | Boundary Canal Phase II, Stormwater Improvement | City of Palm Bay |  | 200 | 0.97813
460000 | 900000 | 900000 | Central IRL | A | IR12-21 | 62-304.520 (7), F.A.C. | 0.56 | 0.48 | Natural Lands | 0.4822 | 2777.9791 | 6.4331 | 0.59355 | 3.1021 | 0.28621 | 1339.5497 | 4110 | Pine flatwoods | 4110 | Town of Malabar Brevard County | Town of Malabar |  |  | Natural Lands | 0 | 1 | 3.1021 | 0.28621 | 1339.5497 |  | -1 | -1 | -1 | -1 | 0 |  |  | Central IRL A | -1 |  |  | 684 | PB-06 | Boundary Canal Phase II, Stormwater Improvement | City of Palm Bay |  | 178.0604 | 1.0864
460000 | 900000 | 900000 | Central IRL | A | IR12-21 | 62-304.520 (7), F.A.C. | 0.56 | 0.48 | Natural Lands | 0.61776 | 1977.7383 | 4.5974 | 0.26248 | 2.8401 | 0.16215 | 1221.7744 | 4110 | Pine flatwoods | 4110 | Town of Malabar Brevard County | Town of Malabar |  |  | Natural Lands | 0 | 1 | 2.8401 | 0.16215 | 1221.7744 |  | -1 | -1 | -1 | -1 | 0 |  |  | Central IRL A | -1 |  |  | 684 | PB-06 | Boundary Canal Phase II, Stormwater Improvement | City of Palm Bay |  | 200 | 0.9909
460000 | 900000 | 900000 | Central IRL | A | IR12-21 | 62-304.520 (7), F.A.C. | 0.56 | 0.48 | Agricultural Producers | 0.27407 | 2135.032 | 4.2593 | 0.59009 | 1.1674 | 0.16173 | 585.1487 | 2430 | Ornamentals | 2430 | Town of Malabar Brevard County | Town of Malabar | Agricultural Producers |  |  | 0 | 1 | 1.1674 | 0.16173 | 585.1487 |  | -1 | -1 | -1 | -1 | 0 |  |  | Central IRL A | -1 |  |  | 684 | PB-06 | Boundary Canal Phase II, Stormwater Improvement | City of Palm Bay |  | 144.3914 | 0.47457
460000 | 900000 | 900000 | Central IRL | A | IR12-21 | 62-304.520 (7), F.A.C. | 0.56 | 0.48 | Natural Lands | 0.34369 | 2135.032 | 4.2593 | 0.59009 | 1.4639 | 0.20281 | 733.7961 | 3200 | Shrub and Brushland | 3200 | Town of Malabar Brevard County | Town of Malabar |  |  | Natural Lands | 0 | 1 | 1.4639 | 0.20281 | 733.7961 |  | -1 | -1 | -1 | -1 | 0 |  |  | Central IRL A | -1 |  |  | 684 | PB-06 | Boundary Canal Phase II, Stormwater Improvement | City of Palm Bay |  | 155.6616 | 0.59513
460000 | 900000 | 900000 | Central IRL | A | IR12-21 | 62-304.520 (7), F.A.C. | 0.56 | 0.48 | Natural Lands | 0.14447 | 2303.2479 | 4.4748 | 0.34877 | 0.64648 | 0.050387 | 332.7519 | 4110 | Pine flatwoods | 4110 | Town of Malabar Brevard County | Town of Malabar |  |  | Natural Lands | 0 | 1 | 0.64648 | 0.050387 | 332.7519 |  | -1 | -1 | -1 | -1 | 0 |  |  | Central IRL A | -1 |  |  | 684 | PB-06 | Boundary Canal Phase II, Stormwater Improvement | City of Palm Bay |  | 130.3452 | 0.26987
460000 | 900000 | 900000 | Central IRL | A | IR12-21 | 62-304.520 (7), F.A.C. | 0.56 | 0.48 | Natural Lands | 0.39969 | 2303.2479 | 4.4748 | 0.34877 | 1.7885 | 0.1394 | 920.588 | 6430 | Wet prairies | 6430 | Town of Malabar Brevard County | Town of Malabar |  |  | Natural Lands | 0 | 1 | 1.7885 | 0.1394 | 1090.1104 |  | -1 | -1 | -1 | -1 | 0 |  |  | Central IRL A | -1 |  |  | 684 | PB-06 | Boundary Canal Phase II, Stormwater Improvement | City of Palm Bay |  | 159.5052 | 0.88411
460000 | 900000 | 900000 | Central IRL | A | IR12-21 | 62-304.520 (7), F.A.C. | 0.56 | 0.48 | Natural Lands | 0.40673 | 1893.3866 | 3.8728 | 0.49643 | 1.5752 | 0.20191 | 770.0979 | 3200 | Shrub and Brushland | 3200 | Town of Malabar Brevard County | Town of Malabar |  |  | Natural Lands | 0 | 1 | 1.5752 | 0.20191 | 770.0979 |  | -1 | -1 | -1 | -1 | 0 |  |  | Central IRL A | -1 |  |  | 684 | PB-06 | Boundary Canal Phase II, Stormwater Improvement | City of Palm Bay |  | 167.8259 | 0.62457
460000 | 900000 | 900000 | Central IRL | A | IR12-21 | 62-304.520 (7), F.A.C. | 0.56 | 0.48 | Natural Lands | 0.034307 | 1893.3866 | 3.8728 | 0.49643 | 0.13287 | 0.017031 | 64.9566 | 4110 | Pine flatwoods | 4110 | Town of Malabar Brevard County | Town of Malabar |  |  | Natural Lands | 0 | 1 | 0.13287 | 0.017031 | 64.9566 |  | -1 | -1 | -1 | -1 | 0 |  |  | Central IRL A | -1 |  |  | 684 | PB-06 | Boundary Canal Phase II, Stormwater Improvement | City of Palm Bay |  | 63.8057 | 0.052682
460000 | 900000 | 900000 | Central IRL | A | IR12-21 | 62-304.520 (7), F.A.C. | 0.56 | 0.48 | Natural Lands | 0.17673 | 1893.3866 | 3.8728 | 0.49643 | 0.68443 | 0.087732 | 334.6105 | 6410 | Freshwater marshes | 6410 | Town of Malabar Brevard County | Town of Malabar |  |  | Natural Lands | 0 | 1 | 0.68443 | 0.087732 | 334.6105 |  | -1 | -1 | -1 | -1 | 0 |  |  | Central IRL A | -1 |  |  | 684 | PB-06 | Boundary Canal Phase II, Stormwater Improvement | City of Palm Bay |  | 125.5715 | 0.27138
460000 | 900000 | 900000 | Central IRL | A | IR12-21 | 62-304.520 (7), F.A.C. | 0.56 | 0.48 | Agricultural Producers | 0.54127 | 2586.4 | 6.1166 | 0.64663 | 3.3107 | 0.35 | 1399.9331 | 3300 | Mixed Rangeland | 3300 | Town of Malabar Brevard County | Town of Malabar | Agricultural Producers |  |  | 0 | 1 | 3.3107 | 0.35 | 1399.9331 |  | -1 | -1 | -1 | -1 | 0 |  |  | Central IRL A | -1 |  |  | 684 | PB-06 | Boundary Canal Phase II, Stormwater Improvement | City of Palm Bay |  | 192.3533 | 1.1354
460000 | 900000 | 900000 | Central IRL | A | IR12-21 | 62-304.520 (7), F.A.C. | 0.56 | 0.48 | Natural Lands | 0.076496 | 2586.4 | 6.1166 | 0.64663 | 0.4679 | 0.049465 | 197.8503 | 6430 | Wet prairies | 6430 | Town of Malabar Brevard County | Town of Malabar |  |  | Natural Lands | 0 | 1 | 0.4679 | 0.049465 | 197.8503 |  | -1 | -1 | -1 | -1 | 0 |  |  | Central IRL A | -1 |  |  | 684 | PB-06 | Boundary Canal Phase II, Stormwater Improvement | City of Palm Bay |  | 108.8786 | 0.16046
460000 | 900000 | 900000 | Central IRL | A | IR12-21 | 62-304.520 (7), F.A.C. | 0.56 | 0.48 | Natural Lands | 0.08217 | 2425.1867 | 4.7564 | 0.65062 | 0.39083 | 0.053461 | 199.2781 | 3200 | Shrub and Brushland | 3200 | Town of Malabar Brevard County | Town of Malabar |  |  | Natural Lands | 0 | 1 | 0.39083 | 0.053461 | 199.2781 |  | -1 | -1 | -1 | -1 | 0 |  |  | Central IRL A | -1 |  |  | 684 | PB-06 | Boundary Canal Phase II, Stormwater Improvement | City of Palm Bay |  | 114.7048 | 0.16162
460000 | 900000 | 900000 | Central IRL | A | IR12-21 | 62-304.520 (7), F.A.C. | 0.56 | 0.48 | Natural Lands | 0.53559 | 2425.1867 | 4.7564 | 0.65062 | 2.5475 | 0.34847 | 1298.9137 | 4130 | Sand pine | 4130 | Town of Malabar Brevard County | Town of Malabar |  |  | Natural Lands | 0 | 1 | 2.5475 | 0.34847 | 1298.9137 |  | -1 | -1 | -1 | -1 | 0 |  |  | Central IRL A | -1 |  |  | 684 | PB-06 | Boundary Canal Phase II, Stormwater Improvement | City of Palm Bay |  | 185.643 | 1.0535
460000 | 900000 | 900000 | Central IRL | A | IR12-21 | 62-304.520 (7), F.A.C. | 0.56 | 0.48 | Agricultural Producers | 0.59765 | 2720.4629 | 6.5411 | 0.70578 | 3.9093 | 0.42181 | 1625.8866 | 3300 | Mixed Rangeland | 3300 | Town of Malabar Brevard County | Town of Malabar | Agricultural Producers |  |  | 0 | 1 | 3.9093 | 0.42181 | 1625.8866 |  | -1 | -1 | -1 | -1 | 0 |  |  | Central IRL A | -1 |  |  | 684 | PB-06 | Boundary Canal Phase II, Stormwater Improvement | City of Palm Bay |  | 192.5752 | 1.3186
460000 | 900000 | 900000 | Central IRL | A | IR12-21 | 62-304.520 (7), F.A.C. | 0.56 | 0.48 | Natural Lands | 0.020113 | 2720.4629 | 6.5411 | 0.70578 | 0.13156 | 0.014195 | 54.7159 | 4110 | Pine flatwoods | 4110 | Town of Malabar Brevard County | Town of Malabar |  |  | Natural Lands | 0 | 1 | 0.13156 | 0.014195 | 54.7159 |  | -1 | -1 | -1 | -1 | 0 |  |  | Central IRL A | -1 |  |  | 684 | PB-06 | Boundary Canal Phase II, Stormwater Improvement | City of Palm Bay |  | 43.8492 | 0.044376
460000 | 900000 | 900000 | Central IRL | A | IR12-21 | 62-304.520 (7), F.A.C. | 0.56 | 0.48 | Natural Lands | 0.0014696 | 2463.9274 | 5.1129 | 0.70679 | 0.0075141 | 0.0010387 | 3.6211 | 3200 | Shrub and Brushland | 3200 | Town of Malabar Brevard County | Town of Malabar |  |  | Natural Lands | 0 | 1 | 0.0075141 | 0.0010387 | 3.6211 |  | -1 | -1 | -1 | -1 | 0 |  |  | Central IRL A | -1 |  |  | 684 | PB-06 | Boundary Canal Phase II, Stormwater Improvement | City of Palm Bay |  | 13.2725 | 0.0029368
460000 | 900000 | 900000 | Central IRL | A | IR12-21 | 62-304.520 (7), F.A.C. | 0.56 | 0.48 | Natural Lands | 0.10174 | 2463.9274 | 5.1129 | 0.70679 | 0.52019 | 0.071909 | 250.682 | 4130 | Sand pine | 4130 | Town of Malabar Brevard County | Town of Malabar |  |  | Natural Lands | 0 | 1 | 0.52019 | 0.071909 | 250.682 |  | -1 | -1 | -1 | -1 | 0 |  |  | Central IRL A | -1 |  |  | 684 | PB-06 | Boundary Canal Phase II, Stormwater Improvement | City of Palm Bay |  | 119.7578 | 0.20331
460000 | 900000 | 900000 | Central IRL | A | IR12-21 | 62-304.520 (7), F.A.C. | 0.56 | 0.48 | Natural Lands | 0.029071 | 2463.9274 | 5.1129 | 0.70679 | 0.14864 | 0.020547 | 71.6285 | 4130 | Sand pine | 4130 | City of Palm Bay Town of Malabar Brevard County | City of Palm Bay |  |  | Natural Lands | 0 | 1 | 0.14864 | 0.020547 | 71.6285 |  | -1 | -1 | -1 | -1 | 0 |  |  | Central IRL A | -1 |  |  | 684 | PB-06 | Boundary Canal Phase II, Stormwater Improvement | City of Palm Bay |  | 59.2811 | 0.058093
460000 | 900000 | 900000 | Central IRL | A | IR12-21 | 62-304.520 (7), F.A.C. | 0.56 | 0.48 | Natural Lands | 0.067528 | 2195.122 | 5.5952 | 0.55279 | 0.37783 | 0.037328 | 148.2315 | 4340 | Hardwood Conifer Mixed | 4340 | Town of Malabar Brevard County | Town of Malabar |  |  | Natural Lands | 0 | 1 | 0.37783 | 0.037328 | 166.8804 |  | -1 | -1 | -1 | -1 | 0 |  |  | Central IRL A | -1 |  |  | 684 | PB-06 | Boundary Canal Phase II, Stormwater Improvement | City of Palm Bay |  | 106.1155 | 0.13535
460000 | 900000 | 900000 | Central IRL | A | IR12-21 | 62-304.520 (7), F.A.C. | 0.56 | 0.48 | Natural Lands | 0.021874 | 2195.122 | 5.5952 | 0.55279 | 0.12239 | 0.012092 | 48.016 | 6410 | Freshwater marshes | 6410 | Town of Malabar Brevard County | Town of Malabar |  |  | Natural Lands | 0 | 1 | 0.12239 | 0.012092 | 48.016 |  | -1 | -1 | -1 | -1 | 0 |  |  | Central IRL A | -1 |  |  | 684 | PB-06 | Boundary Canal Phase II, Stormwater Improvement | City of Palm Bay |  | 50.2253 | 0.038942
460000 | 900000 | 900000 | Central IRL | A | IR12-21 | 62-304.520 (7), F.A.C. | 0.56 | 0.48 | Natural Lands | 0.48112 | 2195.122 | 5.5952 | 0.55279 | 2.692 | 0.26596 | 1056.1273 | 6460 | Mixed scrub-shrub wetland | 6460 | Town of Malabar Brevard County | Town of Malabar |  |  | Natural Lands | 0 | 1 | 2.692 | 0.26596 | 1056.1273 |  | -1 | -1 | -1 | -1 | 0 |  |  | Central IRL A | -1 |  |  | 684 | PB-06 | Boundary Canal Phase II, Stormwater Improvement | City of Palm Bay |  | 192.6294 | 0.85655
460000 | 900000 | 900000 | Central IRL | A | IR12-21 | 62-304.520 (7), F.A.C. | 0.56 | 0.48 | Natural Lands | 0.61776 | 1807.4026 | 3.7395 | 0.40959 | 2.3101 | 0.25303 | 1116.5473 | 4110 | Pine flatwoods | 4110 | Town of Malabar Brevard County | Town of Malabar |  |  | Natural Lands | 0 | 1 | 2.3101 | 0.25303 | 1116.5473 |  | -1 | -1 | -1 | -1 | 0 |  |  | Central IRL A | -1 |  |  | 684 | PB-06 | Boundary Canal Phase II, Stormwater Improvement | City of Palm Bay |  | 200 | 0.90555
460000 | 900000 | 900000 | Central IRL | A | IR12-21 | 62-304.520 (7), F.A.C. | 0.56 | 0.48 | Natural Lands | 0.47594 | 2310.4621 | 5.0246 | 0.34983 | 2.3914 | 0.1665 | 1099.6482 | 4110 | Pine flatwoods | 4110 | Town of Malabar Brevard County | Town of Malabar |  |  | Natural Lands | 0 | 1 | 2.3914 | 0.1665 | 1099.6482 |  | -1 | -1 | -1 | -1 | 0 |  |  | Central IRL A | -1 |  |  | 684 | PB-06 | Boundary Canal Phase II, Stormwater Improvement | City of Palm Bay |  | 199.5236 | 0.89185
460000 | 900000 | 900000 | Central IRL | A | IR12-21 | 62-304.520 (7), F.A.C. | 0.56 | 0.48 | Natural Lands | 0.14182 | 2310.4621 | 5.0246 | 0.34983 | 0.7126 | 0.049612 | 327.6709 | 6430 | Wet prairies | 6430 | Town of Malabar Brevard County | Town of Malabar |  |  | Natural Lands | 0 | 1 | 0.7126 | 0.049612 | 327.6709 |  | -1 | -1 | -1 | -1 | 0 |  |  | Central IRL A | -1 |  |  | 684 | PB-06 | Boundary Canal Phase II, Stormwater Improvement | City of Palm Bay |  | 100.8588 | 0.26575
460000 | 900000 | 900000 | Central IRL | A | IR12-21 | 62-304.520 (7), F.A.C. | 0.56 | 0.48 | Agricultural Producers | 0.61732 | 1988.6461 | 3.9064 | 0.53461 | 2.4115 | 0.33003 | 1227.6379 | 3300 | Mixed Rangeland | 3300 | Town of Malabar Brevard County | Town of Malabar | Agricultural Producers |  |  | 0 | 1 | 2.4115 | 0.33003 | 1227.6379 |  | -1 | -1 | -1 | -1 | 0 |  |  | Central IRL A | -1 |  |  | 684 | PB-06 | Boundary Canal Phase II, Stormwater Improvement | City of Palm Bay |  | 200.2725 | 0.99565
460000 | 900000 | 900000 | Central IRL | A | IR12-21 | 62-304.520 (7), F.A.C. | 0.56 | 0.48 | Natural Lands | 0.00044 | 1988.6461 | 3.9064 | 0.53461 | 0.0017188 | 0.00023523 | 0.875 | 4110 | Pine flatwoods | 4110 | Town of Malabar Brevard County | Town of Malabar |  |  | Natural Lands | 0 | 1 | 0.0017188 | 0.00023523 | 0.875 |  | -1 | -1 | -1 | -1 | 0 |  |  | Central IRL A | -1 |  |  | 684 | PB-06 | Boundary Canal Phase II, Stormwater Improvement | City of Palm Bay |  | 9.2726 | 0.00070965
460000 | 900000 | 900000 | Central IRL | A | IR12-21 | 62-304.520 (7), F.A.C. | 0.56 | 0.48 | Agricultural Producers | 0.61776 | 1871.7827 | 3.6749 | 0.50327 | 2.2702 | 0.3109 | 1156.3189 | 3300 | Mixed Rangeland | 3300 | Town of Malabar Brevard County | Town of Malabar | Agricultural Producers |  |  | 0 | 1 | 2.2702 | 0.3109 | 1156.3189 |  | -1 | -1 | -1 | -1 | 0 |  |  | Central IRL A | -1 |  |  | 684 | PB-06 | Boundary Canal Phase II, Stormwater Improvement | City of Palm Bay |  | 200 | 0.93781
460000 | 900000 | 900000 | Central IRL | A | IR12-21 | 62-304.520 (7), F.A.C. | 0.56 | 0.48 | Natural Lands | 0.61776 | 2089.7511 | 4.2665 | 0.4946 | 2.6357 | 0.30555 | 1290.9719 | 4110 | Pine flatwoods | 4110 | Town of Malabar Brevard County | Town of Malabar |  |  | Natural Lands | 0 | 1 | 2.6357 | 0.30555 | 1290.9719 |  | -1 | -1 | -1 | -1 | 0 |  |  | Central IRL A | -1 |  |  | 684 | PB-06 | Boundary Canal Phase II, Stormwater Improvement | City of Palm Bay |  | 200 | 1.047
460000 | 900000 | 900000 | Central IRL | A | IR12-21 | 62-304.520 (7), F.A.C. | 0.56 | 0.48 | Town of Malabar | 0.00049962 | 3786.147 | 9.7981 | 1.4532 | 0.0048953 | 0.00072607 | 1.8916 | 1100 | Residential, Low Density-Less than two dwelling units/acre | 1100 | Town of Malabar Brevard County | Town of Malabar |  |  |  | 0 | 1 | 0.0048953 | 0.00072607 | 1.8916 |  | -1 | -1 | -1 | -1 | 0 |  |  | Central IRL A | -1 |  |  | 684 | PB-06 | Boundary Canal Phase II, Stormwater Improvement | City of Palm Bay |  | 29.4403 | 0.0015342
460000 | 900000 | 900000 | Central IRL | A | IR12-21 | 62-304.520 (7), F.A.C. | 0.56 | 0.48 | Natural Lands | 2.9704e-06 | 3786.147 | 9.7981 | 1.4532 | 2.9104e-05 | 4.3167e-06 | 0.011246 | 4110 | Pine flatwoods | 4110 | Town of Malabar Brevard County | Town of Malabar |  |  | Natural Lands | 0 | 1 | 2.9104e-05 | 4.3167e-06 | 0.011246 |  | -1 | -1 | -1 | -1 | 0 |  |  | Central IRL A | -1 |  |  | 684 | PB-06 | Boundary Canal Phase II, Stormwater Improvement | City of Palm Bay |  | 1.2782 | 9.1212e-06
460000 | 900000 | 900000 | Central IRL | A | IR12-21 | 62-304.520 (7), F.A.C. | 0.56 | 0.48 | Town of Malabar | 0.61726 | 3786.147 | 9.7981 | 1.4532 | 6.048 | 0.89703 | 2337.0403 | 1210 | Fixed Single Family Units | 1210 | Town of Malabar Brevard County | Town of Malabar |  |  |  | 0 | 1 | 6.048 | 0.89703 | 2337.0403 |  | -1 | -1 | -1 | -1 | 0 |  |  | Central IRL A | -1 |  |  | 684 | PB-06 | Boundary Canal Phase II, Stormwater Improvement | City of Palm Bay |  | 200.2366 | 1.8954
460000 | 900000 | 900000 | Central IRL | A | IR12-21 | 62-304.520 (7), F.A.C. | 0.56 | 0.48 | Town of Malabar | 0.055019 | 3899.2343 | 7.8562 | 1.0703 | 0.43224 | 0.058887 | 214.5321 | 1850 | Parks and Zoos | 1850 | Town of Malabar Brevard County | Town of Malabar |  |  |  | 0 | 1 | 0.43224 | 0.058887 | 214.5321 |  | -1 | -1 | -1 | -1 | 0 |  |  | Central IRL A | -1 |  |  | 684 | PB-06 | Boundary Canal Phase II, Stormwater Improvement | City of Palm Bay |  | 108.9423 | 0.17399
460000 | 900000 | 900000 | Central IRL | A | IR12-21 | 62-304.520 (7), F.A.C. | 0.56 | 0.48 | Town of Malabar | 0.40996 | 3899.2343 | 7.8562 | 1.0703 | 3.2207 | 0.43878 | 1598.5225 | 1750 | Governmental | 1750 | Town of Malabar Brevard County | Town of Malabar |  |  |  | 0 | 1 | 3.2207 | 0.43878 | 2194.2724 |  | -1 | -1 | -1 | -1 | 0 |  |  | Central IRL A | -1 |  |  | 684 | PB-06 | Boundary Canal Phase II, Stormwater Improvement | City of Palm Bay |  | 166.6583 | 1.7796
460000 | 900000 | 900000 | Central IRL | A | IR12-21 | 62-304.520 (7), F.A.C. | 0.56 | 0.48 | Natural Lands | 0.40678 | 2860.2725 | 5.711 | 0.65704 | 2.3231 | 0.26727 | 1163.5137 | 3200 | Shrub and Brushland | 3200 | Town of Malabar Brevard County | Town of Malabar |  |  | Natural Lands | 0 | 1 | 2.3231 | 0.26727 | 1163.5137 |  | -1 | -1 | -1 | -1 | 0 |  |  | Central IRL A | -1 |  |  | 684 | PB-06 | Boundary Canal Phase II, Stormwater Improvement | City of Palm Bay |  | 235.2163 | 0.94364
460000 | 900000 | 900000 | Central IRL | A | IR12-21 | 62-304.520 (7), F.A.C. | 0.56 | 0.48 | Natural Lands | 0.21098 | 2860.2725 | 5.711 | 0.65704 | 1.2049 | 0.13862 | 603.4581 | 6430 | Wet prairies | 6430 | Town of Malabar Brevard County | Town of Malabar |  |  | Natural Lands | 0 | 1 | 1.2049 | 0.13862 | 603.4581 |  | -1 | -1 | -1 | -1 | 0 |  |  | Central IRL A | -1 |  |  | 684 | PB-06 | Boundary Canal Phase II, Stormwater Improvement | City of Palm Bay |  | 181.405 | 0.48942
460000 | 900000 | 900000 | Central IRL | A | IR12-21 | 62-304.520 (7), F.A.C. | 0.56 | 0.48 | Natural Lands | 0.4336 | 2969.8486 | 6.6843 | 0.89402 | 2.8984 | 0.38765 | 1287.7407 | 4130 | Sand pine | 4130 | Town of Malabar Brevard County | Town of Malabar |  |  | Natural Lands | 0 | 1 | 2.8984 | 0.38765 | 1287.7407 |  | -1 | -1 | -1 | -1 | 0 |  |  | Central IRL A | -1 |  |  | 684 | PB-06 | Boundary Canal Phase II, Stormwater Improvement | City of Palm Bay |  | 170.1895 | 1.0444
460000 | 900000 | 900000 | Central IRL | A | IR12-21 | 62-304.520 (7), F.A.C. | 0.56 | 0.48 | Natural Lands | 0.40956 | 2594.2055 | 5.4689 | 0.42813 | 2.2398 | 0.17535 | 1062.492 | 4110 | Pine flatwoods | 4110 | Town of Malabar Brevard County | Town of Malabar |  |  | Natural Lands | 0 | 1 | 2.2398 | 0.17535 | 1062.492 |  | -1 | -1 | -1 | -1 | 0 |  |  | Central IRL A | -1 |  |  | 684 | PB-06 | Boundary Canal Phase II, Stormwater Improvement | City of Palm Bay |  | 178.7635 | 0.86171
460000 | 900000 | 900000 | Central IRL | A | IR12-21 | 62-304.520 (7), F.A.C. | 0.56 | 0.48 | Natural Lands | 0.2082 | 2594.2055 | 5.4689 | 0.42813 | 1.1386 | 0.089137 | 540.1134 | 6430 | Wet prairies | 6430 | Town of Malabar Brevard County | Town of Malabar |  |  | Natural Lands | 0 | 1 | 1.1386 | 0.089137 | 540.1134 |  | -1 | -1 | -1 | -1 | 0 |  |  | Central IRL A | -1 |  |  | 684 | PB-06 | Boundary Canal Phase II, Stormwater Improvement | City of Palm Bay |  | 134.8177 | 0.43805
460000 | 900000 | 900000 | Central IRL | A | IR12-21 | 62-304.520 (7), F.A.C. | 0.56 | 0.48 | Natural Lands | 0.61776 | 2878.8106 | 5.6354 | 0.77334 | 3.4814 | 0.47774 | 1778.424 | 3200 | Shrub and Brushland | 3200 | Town of Malabar Brevard County | Town of Malabar |  |  | Natural Lands | 0 | 1 | 3.4814 | 0.47774 | 1778.424 |  | -1 | -1 | -1 | -1 | 0 |  |  | Central IRL A | -1 |  |  | 684 | PB-06 | Boundary Canal Phase II, Stormwater Improvement | City of Palm Bay |  | 200 | 1.4424
460000 | 900000 | 900000 | Central IRL | A | IR12-21 | 62-304.520 (7), F.A.C. | 0.56 | 0.48 | Town of Malabar | 0.042464 | 2046.4509 | 4.3175 | 0.54854 | 0.18334 | 0.023293 | 86.9008 | 1850 | Parks and Zoos | 1850 | Town of Malabar Brevard County | Town of Malabar |  |  |  | 0 | 1 | 0.18334 | 0.023293 | 86.9008 |  | -1 | -1 | -1 | -1 | 0 |  |  | Central IRL A | -1 |  |  | 684 | PB-06 | Boundary Canal Phase II, Stormwater Improvement | City of Palm Bay |  | 106.8883 | 0.070479
460000 | 900000 | 900000 | Central IRL | A | IR12-21 | 62-304.520 (7), F.A.C. | 0.56 | 0.48 | Agricultural Producers | 0.5753 | 2046.4509 | 4.3175 | 0.54854 | 2.4838 | 0.31558 | 1177.3217 | 3300 | Mixed Rangeland | 3300 | Town of Malabar Brevard County | Town of Malabar | Agricultural Producers |  |  | 0 | 1 | 2.4838 | 0.31558 | 1177.3217 |  | -1 | -1 | -1 | -1 | 0 |  |  | Central IRL A | -1 |  |  | 684 | PB-06 | Boundary Canal Phase II, Stormwater Improvement | City of Palm Bay |  | 193.1406 | 0.95484
460000 | 900000 | 900000 | Central IRL | A | IR12-21 | 62-304.520 (7), F.A.C. | 0.56 | 0.48 | Agricultural Producers | 0.61776 | 2731.6735 | 6.1946 | 0.72251 | 3.8268 | 0.44634 | 1687.528 | 3300 | Mixed Rangeland | 3300 | Town of Malabar Brevard County | Town of Malabar | Agricultural Producers |  |  | 0 | 1 | 3.8268 | 0.44634 | 1687.528 |  | -1 | -1 | -1 | -1 | 0 |  |  | Central IRL A | -1 |  |  | 684 | PB-06 | Boundary Canal Phase II, Stormwater Improvement | City of Palm Bay |  | 200 | 1.3686
460000 | 900000 | 900000 | Central IRL | A | IR12-21 | 62-304.520 (7), F.A.C. | 0.56 | 0.48 | Natural Lands | 0.55484 | 2086.2416 | 4.4312 | 0.50673 | 2.4586 | 0.28115 | 1157.5285 | 3200 | Shrub and Brushland | 3200 | Town of Malabar Brevard County | Town of Malabar |  |  | Natural Lands | 0 | 1 | 2.4586 | 0.28115 | 1157.5285 |  | -1 | -1 | -1 | -1 | 0 |  |  | Central IRL A | -1 |  |  | 684 | PB-06 | Boundary Canal Phase II, Stormwater Improvement | City of Palm Bay |  | 189.876 | 0.93879
460000 | 900000 | 900000 | Central IRL | A | IR12-21 | 62-304.520 (7), F.A.C. | 0.56 | 0.48 | Natural Lands | 0.062924 | 2086.2416 | 4.4312 | 0.50673 | 0.27883 | 0.031885 | 131.2753 | 4110 | Pine flatwoods | 4110 | Town of Malabar Brevard County | Town of Malabar |  |  | Natural Lands | 0 | 1 | 0.27883 | 0.031885 | 131.2753 |  | -1 | -1 | -1 | -1 | 0 |  |  | Central IRL A | -1 |  |  | 684 | PB-06 | Boundary Canal Phase II, Stormwater Improvement | City of Palm Bay |  | 110.2476 | 0.10647
460000 | 900000 | 900000 | Central IRL | A | IR12-21 | 62-304.520 (7), F.A.C. | 0.56 | 0.48 | Town of Malabar | 0.059086 | 1960.6255 | 4.6883 | 0.35219 | 0.27701 | 0.020809 | 115.8452 | 1200 | Residential, Medium Density-Two-five dwellingunits per acre | 1200 | Town of Malabar Brevard County | Town of Malabar |  |  |  | 0 | 1 | 0.27701 | 0.020809 | 115.8452 |  | -1 | -1 | -1 | -1 | 0 |  |  | Central IRL A | -1 |  |  | 684 | PB-06 | Boundary Canal Phase II, Stormwater Improvement | City of Palm Bay |  | 113.8058 | 0.093954
460000 | 900000 | 900000 | Central IRL | A | IR12-21 | 62-304.520 (7), F.A.C. | 0.56 | 0.48 | Natural Lands | 0.55255 | 1960.6255 | 4.6883 | 0.35219 | 2.5906 | 0.1946 | 1083.3525 | 4110 | Pine flatwoods | 4110 | Town of Malabar Brevard County | Town of Malabar |  |  | Natural Lands | 0 | 1 | 2.5906 | 0.1946 | 1083.3525 |  | -1 | -1 | -1 | -1 | 0 |  |  | Central IRL A | -1 |  |  | 684 | PB-06 | Boundary Canal Phase II, Stormwater Improvement | City of Palm Bay |  | 189.4517 | 0.87863
460000 | 900000 | 900000 | Central IRL | A | IR12-21 | 62-304.520 (7), F.A.C. | 0.56 | 0.48 | Town of Malabar | 0.0061231 | 1960.6255 | 4.6883 | 0.35219 | 0.028707 | 0.0021565 | 12.0051 | 1210 | Fixed Single Family Units | 1210 | Town of Malabar Brevard County | Town of Malabar |  |  |  | 0 | 1 | 0.028707 | 0.0021565 | 12.0051 |  | -1 | -1 | -1 | -1 | 0 |  |  | Central IRL A | -1 |  |  | 684 | PB-06 | Boundary Canal Phase II, Stormwater Improvement | City of Palm Bay |  | 33.7992 | 0.0097365
460000 | 900000 | 900000 | Central IRL | A | IR12-21 | 62-304.520 (7), F.A.C. | 0.56 | 0.48 | Natural Lands | 0.014179 | 2743.3779 | 5.2726 | 0.53861 | 0.07476 | 0.007637 | 38.8983 | 3200 | Shrub and Brushland | 3200 | Town of Malabar Brevard County | Town of Malabar |  |  | Natural Lands | 0 | 1 | 0.07476 | 0.007637 | 499.5925 |  | -1 | -1 | -1 | -1 | 0 |  |  | Central IRL A | -1 |  |  | 684 | PB-06 | Boundary Canal Phase II, Stormwater Improvement | City of Palm Bay |  | 32.4624 | 0.40518
460000 | 900000 | 900000 | Central IRL | A | IR12-21 | 62-304.520 (7), F.A.C. | 0.56 | 0.48 | Natural Lands | 0.091064 | 2743.3779 | 5.2726 | 0.53861 | 0.48014 | 0.049048 | 249.8225 | 6430 | Wet prairies | 6430 | Town of Malabar Brevard County | Town of Malabar |  |  | Natural Lands | 0 | 1 | 0.48014 | 0.049048 | 1195.1661 |  | -1 | -1 | -1 | -1 | 0 |  |  | Central IRL A | -1 |  |  | 684 | PB-06 | Boundary Canal Phase II, Stormwater Improvement | City of Palm Bay |  | 81.0096 | 0.96932
460000 | 900000 | 910000 | Central IRL | A | IR12-21 | 62-304.520 (7), F.A.C. | 0.56 | 0.48 | Natural Lands | 0.61776 | 2079.3371 | 4.8033 | 0.28712 | 2.9673 | 0.17737 | 1284.5384 | 4110 | Pine flatwoods | 4110 | Town of Malabar Brevard County | Town of Malabar |  |  | Natural Lands | 0 | 1 | 2.9673 | 0.17737 | 1284.5384 |  | -1 | -1 | -1 | -1 | 0 |  |  | Central IRL A | -1 |  |  | 684 | PB-06 | Boundary Canal Phase II, Stormwater Improvement | City of Palm Bay |  | 200 | 1.0418
460000 | 900000 | 910000 | Central IRL | A | IR12-21 | 62-304.520 (7), F.A.C. | 0.56 | 0.48 | Natural Lands | 0.61776 | 1986.0176 | 4.0644 | 0.46649 | 2.5108 | 0.28818 | 1226.8891 | 4110 | Pine flatwoods | 4110 | Town of Malabar Brevard County | Town of Malabar |  |  | Natural Lands | 0 | 1 | 2.5108 | 0.28818 | 1226.8891 |  | -1 | -1 | -1 | -1 | 0 |  |  | Central IRL A | -1 |  |  | 684 | PB-06 | Boundary Canal Phase II, Stormwater Improvement | City of Palm Bay |  | 200 | 0.99504
460000 | 900000 | 910000 | Central IRL | A | IR12-21 | 62-304.520 (7), F.A.C. | 0.56 | 0.48 | Natural Lands | 0.034857 | 2917.7882 | 5.437 | 0.73168 | 0.18951 | 0.025504 | 101.7048 | 4340 | Hardwood Conifer Mixed | 4340 | Town of Malabar Brevard County | Town of Malabar |  |  | Natural Lands | 0 | 1 | 0.18951 | 0.025504 | 858.3309 |  | -1 | -1 | -1 | -1 | 0 |  |  | Central IRL A | -1 |  |  | 684 | PB-06 | Boundary Canal Phase II, Stormwater Improvement | City of Palm Bay |  | 56.2247 | 0.69613
460000 | 900000 | 910000 | Central IRL | A | IR12-21 | 62-304.520 (7), F.A.C. | 0.56 | 0.48 | Town of Malabar | 0.12309 | 2917.7882 | 5.437 | 0.73168 | 0.66924 | 0.090063 | 359.1539 | 1420 | Wholesale Sales and Services <Excluding warehouses associated with industrial use> | 1420 | Town of Malabar Brevard County | Town of Malabar |  |  |  | 0 | 1 | 0.66924 | 0.090063 | 944.172 |  | -1 | -1 | -1 | -1 | 0 |  |  | Central IRL A | -1 |  |  | 684 | PB-06 | Boundary Canal Phase II, Stormwater Improvement | City of Palm Bay |  | 102.3924 | 0.76575
460000 | 900000 | 910000 | Central IRL | A | IR12-21 | 62-304.520 (7), F.A.C. | 0.56 | 0.48 | Natural Lands | 0.35412 | 2706.5379 | 5.3551 | 0.72156 | 1.8964 | 0.25552 | 958.4503 | 3200 | Shrub and Brushland | 3200 | Town of Malabar Brevard County | Town of Malabar |  |  | Natural Lands | 0 | 1 | 1.8964 | 0.25552 | 1672.0002 |  | -1 | -1 | -1 | -1 | 0 |  |  | Central IRL A | -1 |  |  | 684 | PB-06 | Boundary Canal Phase II, Stormwater Improvement | City of Palm Bay |  | 155.1494 | 1.356
460000 | 900000 | 910000 | Central IRL | A | IR12-21 | 62-304.520 (7), F.A.C. | 0.56 | 0.48 | Natural Lands | 0.48643 | 2243.1752 | 5.2901 | 0.3785 | 2.5733 | 0.18411 | 1091.1403 | 4110 | Pine flatwoods | 4110 | Town of Malabar Brevard County | Town of Malabar |  |  | Natural Lands | 0 | 1 | 2.5733 | 0.18411 | 1091.1403 |  | -1 | -1 | -1 | -1 | 0 |  |  | Central IRL A | -1 |  |  | 684 | PB-06 | Boundary Canal Phase II, Stormwater Improvement | City of Palm Bay |  | 183.4384 | 0.88495
460000 | 900000 | 910000 | Central IRL | A | IR12-21 | 62-304.520 (7), F.A.C. | 0.56 | 0.48 | Natural Lands | 0.13134 | 2243.1752 | 5.2901 | 0.3785 | 0.69479 | 0.049711 | 294.6114 | 6460 | Mixed scrub-shrub wetland | 6460 | Town of Malabar Brevard County | Town of Malabar |  |  | Natural Lands | 0 | 1 | 0.69479 | 0.049711 | 294.6114 |  | -1 | -1 | -1 | -1 | 0 |  |  | Central IRL A | -1 |  |  | 684 | PB-06 | Boundary Canal Phase II, Stormwater Improvement | City of Palm Bay |  | 136.0271 | 0.23894
460000 | 900000 | 910000 | Central IRL | A | IR12-21 | 62-304.520 (7), F.A.C. | 0.56 | 0.48 | Natural Lands | 0.61776 | 1994.1846 | 3.9043 | 0.52983 | 2.4119 | 0.32731 | 1231.9344 | 4340 | Hardwood Conifer Mixed | 4340 | Town of Malabar Brevard County | Town of Malabar |  |  | Natural Lands | 0 | 1 | 2.4119 | 0.32731 | 1231.9344 |  | -1 | -1 | -1 | -1 | 0 |  |  | Central IRL A | -1 |  |  | 684 | PB-06 | Boundary Canal Phase II, Stormwater Improvement | City of Palm Bay |  | 200 | 0.99914
460000 | 900000 | 910000 | Central IRL | A | IR12-21 | 62-304.520 (7), F.A.C. | 0.56 | 0.48 | Town of Malabar | 0.61776 | 3803.3398 | 9.8412 | 1.4596 | 6.0795 | 0.90171 | 2349.5643 | 1210 | Fixed Single Family Units | 1210 | Town of Malabar Brevard County | Town of Malabar |  |  |  | 0 | 1 | 6.0795 | 0.90171 | 2349.5643 |  | -1 | -1 | -1 | -1 | 0 |  |  | Central IRL A | -1 |  |  | 684 | PB-06 | Boundary Canal Phase II, Stormwater Improvement | City of Palm Bay |  | 200 | 1.9056
460000 | 910000 | 910000 | Central IRL | A | IR12-21 | 62-304.520 (7), F.A.C. | 0.56 | 0.48 | Natural Lands | 0.20076 | 2263.6641 | 5.0242 | 0.41605 | 1.0087 | 0.083525 | 454.4503 | 3200 | Shrub and Brushland | 3200 | Town of Malabar Brevard County | Town of Malabar |  |  | Natural Lands | 0 | 1 | 1.0087 | 0.083525 | 454.4503 |  | -1 | -1 | -1 | -1 | 0 |  |  | Central IRL A | -1 |  |  | 684 | PB-06 | Boundary Canal Phase II, Stormwater Improvement | City of Palm Bay |  | 126.084 | 0.36857
460000 | 910000 | 910000 | Central IRL | A | IR12-21 | 62-304.520 (7), F.A.C. | 0.56 | 0.48 | Natural Lands | 0.417 | 2263.6641 | 5.0242 | 0.41605 | 2.0951 | 0.17349 | 943.9586 | 4110 | Pine flatwoods | 4110 | Town of Malabar Brevard County | Town of Malabar |  |  | Natural Lands | 0 | 1 | 2.0951 | 0.17349 | 943.9586 |  | -1 | -1 | -1 | -1 | 0 |  |  | Central IRL A | -1 |  |  | 684 | PB-06 | Boundary Canal Phase II, Stormwater Improvement | City of Palm Bay |  | 188.8541 | 0.76558
460000 | 910000 | 910000 | Central IRL | A | IR12-21 | 62-304.520 (7), F.A.C. | 0.56 | 0.48 | Natural Lands | 0.61776 | 2087.1539 | 4.8195 | 0.28888 | 2.9773 | 0.17846 | 1289.3674 | 4110 | Pine flatwoods | 4110 | Town of Malabar Brevard County | Town of Malabar |  |  | Natural Lands | 0 | 1 | 2.9773 | 0.17846 | 1289.3674 |  | -1 | -1 | -1 | -1 | 0 |  |  | Central IRL A | -1 |  |  | 684 | PB-06 | Boundary Canal Phase II, Stormwater Improvement | City of Palm Bay |  | 200 | 1.0457
460000 | 910000 | 910000 | Central IRL | A | IR12-21 | 62-304.520 (7), F.A.C. | 0.56 | 0.48 | Natural Lands | 0.61776 | 2874.3506 | 5.6325 | 0.77158 | 3.4795 | 0.47666 | 1775.6687 | 3200 | Shrub and Brushland | 3200 | Town of Malabar Brevard County | Town of Malabar |  |  | Natural Lands | 0 | 1 | 3.4795 | 0.47666 | 1775.6687 |  | -1 | -1 | -1 | -1 | 0 |  |  | Central IRL A | -1 |  |  | 684 | PB-06 | Boundary Canal Phase II, Stormwater Improvement | City of Palm Bay |  | 200 | 1.4401
460000 | 910000 | 910000 | Central IRL | A | IR12-21 | 62-304.520 (7), F.A.C. | 0.56 | 0.48 | Natural Lands | 0.0030105 | 1847.3823 | 4.3293 | 0.23239 | 0.013033 | 0.0006996 | 5.5615 | 3200 | Shrub and Brushland | 3200 | Town of Malabar Brevard County | Town of Malabar |  |  | Natural Lands | 0 | 1 | 0.013033 | 0.0006996 | 5.5615 |  | -1 | -1 | -1 | -1 | 0 |  |  | Central IRL A | -1 |  |  | 684 | PB-06 | Boundary Canal Phase II, Stormwater Improvement | City of Palm Bay |  | 17.4899 | 0.0045106
460000 | 910000 | 910000 | Central IRL | A | IR12-21 | 62-304.520 (7), F.A.C. | 0.56 | 0.48 | Natural Lands | 0.61475 | 1847.3823 | 4.3293 | 0.23239 | 2.6614 | 0.14286 | 1135.6838 | 4110 | Pine flatwoods | 4110 | Town of Malabar Brevard County | Town of Malabar |  |  | Natural Lands | 0 | 1 | 2.6614 | 0.14286 | 1135.6838 |  | -1 | -1 | -1 | -1 | 0 |  |  | Central IRL A | -1 |  |  | 684 | PB-06 | Boundary Canal Phase II, Stormwater Improvement | City of Palm Bay |  | 197.2137 | 0.92107
460000 | 910000 | 910000 | Central IRL | A | IR12-21 | 62-304.520 (7), F.A.C. | 0.56 | 0.48 | Town of Malabar | 0.06946 | 2263.7136 | 6.7242 | 1.0857 | 0.46706 | 0.075414 | 157.2374 | 1100 | Residential, Low Density-Less than two dwelling units/acre | 1100 | Town of Malabar Brevard County | Town of Malabar |  |  |  | 0 | 1 | 0.46706 | 0.075414 | 157.2374 |  | -1 | -1 | -1 | -1 | 0 |  |  | Central IRL A | -1 |  |  | 684 | PB-06 | Boundary Canal Phase II, Stormwater Improvement | City of Palm Bay |  | 111.207 | 0.12752
460000 | 910000 | 910000 | Central IRL | A | IR12-21 | 62-304.520 (7), F.A.C. | 0.56 | 0.48 | Agricultural Producers | 0.5237 | 2263.7136 | 6.7242 | 1.0857 | 3.5215 | 0.5686 | 1185.5181 | 2430 | Ornamentals | 2430 | Town of Malabar Brevard County | Town of Malabar | Agricultural Producers |  |  | 0 | 1 | 3.5215 | 0.5686 | 1185.5181 |  | -1 | -1 | -1 | -1 | 0 |  |  | Central IRL A | -1 |  |  | 684 | PB-06 | Boundary Canal Phase II, Stormwater Improvement | City of Palm Bay |  | 184.8338 | 0.96149
460000 | 910000 | 910000 | Central IRL | A | IR12-21 | 62-304.520 (7), F.A.C. | 0.56 | 0.48 | Town of Malabar | 0.024599 | 2263.7136 | 6.7242 | 1.0857 | 0.16541 | 0.026707 | 55.6841 | 1210 | Fixed Single Family Units | 1210 | Town of Malabar Brevard County | Town of Malabar |  |  |  | 0 | 1 | 0.16541 | 0.026707 | 55.6841 |  | -1 | -1 | -1 | -1 | 0 |  |  | Central IRL A | -1 |  |  | 684 | PB-06 | Boundary Canal Phase II, Stormwater Improvement | City of Palm Bay |  | 103.9913 | 0.045161
460000 | 910000 | 910000 | Central IRL | A | IR12-21 | 62-304.520 (7), F.A.C. | 0.56 | 0.48 | Natural Lands | 0.6073 | 1903.7608 | 3.9034 | 0.44447 | 2.3705 | 0.26992 | 1156.1446 | 4110 | Pine flatwoods | 4110 | Town of Malabar Brevard County | Town of Malabar |  |  | Natural Lands | 0 | 1 | 2.3705 | 0.26992 | 1156.1446 |  | -1 | -1 | -1 | -1 | 0 |  |  | Central IRL A | -1 |  |  | 684 | PB-06 | Boundary Canal Phase II, Stormwater Improvement | City of Palm Bay |  | 195.5521 | 0.93767
460000 | 910000 | 910000 | Central IRL | A | IR12-21 | 62-304.520 (7), F.A.C. | 0.56 | 0.48 | Natural Lands | 0.010468 | 1903.7608 | 3.9034 | 0.44447 | 0.040862 | 0.0046529 | 19.9292 | 4110 | Pine flatwoods | 4110 | Town of Malabar Brevard County | Town of Malabar |  |  | Natural Lands | 0 | 1 | 0.040862 | 0.0046529 | 19.9292 |  | -1 | -1 | -1 | -1 | 0 |  |  | Central IRL A | -1 |  |  | 684 | PB-06 | Boundary Canal Phase II, Stormwater Improvement | City of Palm Bay |  | 38.0981 | 0.016163
460000 | 910000 | 910000 | Central IRL | A | IR12-21 | 62-304.520 (7), F.A.C. | 0.56 | 0.48 | Natural Lands | 0.11642 | 2160.7404 | 4.2397 | 0.57948 | 0.4936 | 0.067464 | 251.5568 | 3200 | Shrub and Brushland | 3200 | Town of Malabar Brevard County | Town of Malabar |  |  | Natural Lands | 0 | 1 | 0.4936 | 0.067464 | 251.5568 |  | -1 | -1 | -1 | -1 | 0 |  |  | Central IRL A | -1 |  |  | 684 | PB-06 | Boundary Canal Phase II, Stormwater Improvement | City of Palm Bay |  | 123.5956 | 0.20402
460000 | 910000 | 910000 | Central IRL | A | IR12-21 | 62-304.520 (7), F.A.C. | 0.56 | 0.48 | Natural Lands | 0.50134 | 2160.7404 | 4.2397 | 0.57948 | 2.1256 | 0.29052 | 1083.2697 | 4130 | Sand pine | 4130 | Town of Malabar Brevard County | Town of Malabar |  |  | Natural Lands | 0 | 1 | 2.1256 | 0.29052 | 1083.2697 |  | -1 | -1 | -1 | -1 | 0 |  |  | Central IRL A | -1 |  |  | 684 | PB-06 | Boundary Canal Phase II, Stormwater Improvement | City of Palm Bay |  | 181.1921 | 0.87856
460000 | 910000 | 910000 | Central IRL | A | IR12-21 | 62-304.520 (7), F.A.C. | 0.56 | 0.48 | Natural Lands | 0.61776 | 2201.7983 | 4.4862 | 0.57446 | 2.7714 | 0.35488 | 1360.1905 | 3200 | Shrub and Brushland | 3200 | Town of Malabar Brevard County | Town of Malabar |  |  | Natural Lands | 0 | 1 | 2.7714 | 0.35488 | 1360.1905 |  | -1 | -1 | -1 | -1 | 0 |  |  | Central IRL A | -1 |  |  | 684 | PB-06 | Boundary Canal Phase II, Stormwater Improvement | City of Palm Bay |  | 200 | 1.1032
460000 | 910000 | 910000 | Central IRL | A | IR12-21 | 62-304.520 (7), F.A.C. | 0.56 | 0.48 | Agricultural Producers | 0.61776 | 1997.5988 | 5.4302 | 0.85915 | 3.3545 | 0.53075 | 1234.0435 | 2430 | Ornamentals | 2430 | Town of Malabar Brevard County | Town of Malabar | Agricultural Producers |  |  | 0 | 1 | 3.3545 | 0.53075 | 1234.0435 |  | -1 | -1 | -1 | -1 | 0 |  |  | Central IRL A | -1 |  |  | 684 | PB-06 | Boundary Canal Phase II, Stormwater Improvement | City of Palm Bay |  | 200 | 1.0008
460000 | 910000 | 910000 | Central IRL | A | IR12-21 | 62-304.520 (7), F.A.C. | 0.56 | 0.48 | Natural Lands | 0.46594 | 1885.1592 | 4.1538 | 0.48219 | 1.9354 | 0.22467 | 878.3782 | 3200 | Shrub and Brushland | 3200 | Town of Malabar Brevard County | Town of Malabar |  |  | Natural Lands | 0 | 1 | 1.9354 | 0.22467 | 878.3782 |  | -1 | -1 | -1 | -1 | 0 |  |  | Central IRL A | -1 |  |  | 684 | PB-06 | Boundary Canal Phase II, Stormwater Improvement | City of Palm Bay |  | 183.8008 | 0.71239
460000 | 910000 | 910000 | Central IRL | A | IR12-21 | 62-304.520 (7), F.A.C. | 0.56 | 0.48 | Natural Lands | 0.15182 | 1885.1592 | 4.1538 | 0.48219 | 0.63063 | 0.073206 | 286.2043 | 6410 | Freshwater marshes | 6410 | Town of Malabar Brevard County | Town of Malabar |  |  | Natural Lands | 0 | 1 | 0.63063 | 0.073206 | 286.2043 |  | -1 | -1 | -1 | -1 | 0 |  |  | Central IRL A | -1 |  |  | 684 | PB-06 | Boundary Canal Phase II, Stormwater Improvement | City of Palm Bay |  | 115.8446 | 0.23212
460000 | 910000 | 910000 | Central IRL | A | IR12-21 | 62-304.520 (7), F.A.C. | 0.56 | 0.48 | Natural Lands | 0.014244 | 3324.6188 | 6.3117 | 0.74494 | 0.089903 | 0.010611 | 47.3552 | 4110 | Pine flatwoods | 4110 | Town of Malabar Brevard County | Town of Malabar |  |  | Natural Lands | 0 | 1 | 0.089903 | 0.010611 | 52.7815 |  | -1 | -1 | -1 | -1 | 0 |  |  | Central IRL A | -1 |  |  | 684 | PB-06 | Boundary Canal Phase II, Stormwater Improvement | City of Palm Bay |  | 41.426 | 0.042807
460000 | 910000 | 910000 | Central IRL | A | IR12-21 | 62-304.520 (7), F.A.C. | 0.56 | 0.48 | FDOT District 5 | 0.0005417 | 3324.6188 | 6.3117 | 0.74494 | 0.0034191 | 0.00040353 | 1.8009 | 4110 | Pine flatwoods | 4110 | FDOT District 5 Town of Malabar Brevard County | FDOT District 5 |  |  | Natural Lands | 0 | 1 | 0.0034191 | 0.00040353 | 523.7814 |  | -1 | -1 | -1 | -1 | 0 |  |  | Central IRL A | -1 |  |  | 684 | PB-06 | Boundary Canal Phase II, Stormwater Improvement | City of Palm Bay |  | 36.6406 | 0.4248
460000 | 910000 | 910000 | Central IRL | A | IR12-21 | 62-304.520 (7), F.A.C. | 0.56 | 0.48 | Town of Malabar | 0.029288 | 3812.9573 | 9.801 | 1.4515 | 0.28705 | 0.042513 | 111.6746 | 1200 | Residential, Medium Density-Two-five dwellingunits per acre | 1200 | Town of Malabar Brevard County | Town of Malabar |  |  |  | 0 | 1 | 0.28705 | 0.042513 | 631.1856 |  | -1 | -1 | -1 | -1 | 0 |  |  | Central IRL A | -1 |  |  | 684 | PB-06 | Boundary Canal Phase II, Stormwater Improvement | City of Palm Bay |  | 45.0535 | 0.51191
460000 | 910000 | 910000 | Central IRL | A | IR12-21 | 62-304.520 (7), F.A.C. | 0.56 | 0.48 | Town of Malabar | 0.079826 | 3812.9573 | 9.801 | 1.4515 | 0.78238 | 0.11587 | 304.3742 | 1210 | Fixed Single Family Units | 1210 | Town of Malabar Brevard County | Town of Malabar |  |  |  | 0 | 1 | 0.78238 | 0.11587 | 703.0594 |  | -1 | -1 | -1 | -1 | 0 |  |  | Central IRL A | -1 |  |  | 684 | PB-06 | Boundary Canal Phase II, Stormwater Improvement | City of Palm Bay |  | 74.556 | 0.5702
460000 | 910000 | 910000 | Central IRL | A | IR12-21 | 62-304.520 (7), F.A.C. | 0.56 | 0.48 | Town of Malabar | 0.015829 | 3812.9573 | 9.801 | 1.4515 | 0.15514 | 0.022976 | 60.3551 | 1210 | Fixed Single Family Units | 1210 | Town of Malabar Brevard County | Town of Malabar |  |  |  | 0 | 1 | 0.15514 | 0.022976 | 436.8983 |  | -1 | -1 | -1 | -1 | 0 |  |  | Central IRL A | -1 |  |  | 684 | PB-06 | Boundary Canal Phase II, Stormwater Improvement | City of Palm Bay |  | 38.522 | 0.35434
460000 | 910000 | 910000 | Central IRL | A | IR12-21 | 62-304.520 (7), F.A.C. | 0.56 | 0.48 | Natural Lands | 0.61776 | 2214.4367 | 5.0663 | 0.3238 | 3.1298 | 0.20003 | 1367.998 | 4110 | Pine flatwoods | 4110 | Town of Malabar Brevard County | Town of Malabar |  |  | Natural Lands | 0 | 1 | 3.1298 | 0.20003 | 1367.998 |  | -1 | -1 | -1 | -1 | 0 |  |  | Central IRL A | -1 |  |  | 684 | PB-06 | Boundary Canal Phase II, Stormwater Improvement | City of Palm Bay |  | 200 | 1.1095
460000 | 910000 | 910000 | Central IRL | A | IR12-21 | 62-304.520 (7), F.A.C. | 0.56 | 0.48 | Natural Lands | 0.61776 | 2699.7242 | 5.5942 | 0.69534 | 3.4559 | 0.42956 | 1667.7909 | 3200 | Shrub and Brushland | 3200 | Town of Malabar Brevard County | Town of Malabar |  |  | Natural Lands | 0 | 1 | 3.4559 | 0.42956 | 1667.7909 |  | -1 | -1 | -1 | -1 | 0 |  |  | Central IRL A | -1 |  |  | 684 | PB-06 | Boundary Canal Phase II, Stormwater Improvement | City of Palm Bay |  | 200 | 1.3526
460000 | 910000 | 910000 | Central IRL | A | IR12-21 | 62-304.520 (7), F.A.C. | 0.56 | 0.48 | Agricultural Producers | 0.61776 | 1994.6619 | 3.9596 | 0.53568 | 2.4461 | 0.33092 | 1232.2292 | 3300 | Mixed Rangeland | 3300 | Town of Malabar Brevard County | Town of Malabar | Agricultural Producers |  |  | 0 | 1 | 2.4461 | 0.33092 | 1232.2292 |  | -1 | -1 | -1 | -1 | 0 |  |  | Central IRL A | -1 |  |  | 684 | PB-06 | Boundary Canal Phase II, Stormwater Improvement | City of Palm Bay |  | 200 | 0.99937
460000 | 910000 | 910000 | Central IRL | A | IR12-21 | 62-304.520 (7), F.A.C. | 0.56 | 0.48 | Natural Lands | 0.61776 | 1903.7608 | 3.9034 | 0.44447 | 2.4114 | 0.27458 | 1176.0738 | 4110 | Pine flatwoods | 4110 | Town of Malabar Brevard County | Town of Malabar |  |  | Natural Lands | 0 | 1 | 2.4114 | 0.27458 | 1176.0738 |  | -1 | -1 | -1 | -1 | 0 |  |  | Central IRL A | -1 |  |  | 684 | PB-06 | Boundary Canal Phase II, Stormwater Improvement | City of Palm Bay |  | 200 | 0.95383
460000 | 910000 | 910000 | Central IRL | A | IR12-21 | 62-304.520 (7), F.A.C. | 0.56 | 0.48 | Agricultural Producers | 0.58337 | 1999.4912 | 4.1059 | 0.57947 | 2.3953 | 0.33805 | 1166.4459 | 2430 | Ornamentals | 2430 | Town of Malabar Brevard County | Town of Malabar | Agricultural Producers |  |  | 0 | 1 | 2.3953 | 0.33805 | 1166.4459 |  | -1 | -1 | -1 | -1 | 0 |  |  | Central IRL A | -1 |  |  | 684 | PB-06 | Boundary Canal Phase II, Stormwater Improvement | City of Palm Bay |  | 198.4696 | 0.94602
460000 | 910000 | 910000 | Central IRL | A | IR12-21 | 62-304.520 (7), F.A.C. | 0.56 | 0.48 | Natural Lands | 0.034392 | 1999.4912 | 4.1059 | 0.57947 | 0.14121 | 0.019929 | 68.7667 | 4340 | Hardwood Conifer Mixed | 4340 | Town of Malabar Brevard County | Town of Malabar |  |  | Natural Lands | 0 | 1 | 0.14121 | 0.019929 | 68.7667 |  | -1 | -1 | -1 | -1 | 0 |  |  | Central IRL A | -1 |  |  | 684 | PB-06 | Boundary Canal Phase II, Stormwater Improvement | City of Palm Bay |  | 73.0329 | 0.055772
460000 | 910000 | 910000 | Central IRL | A | IR12-21 | 62-304.520 (7), F.A.C. | 0.56 | 0.48 | Natural Lands | 0.58542 | 1994.3761 | 4.0755 | 0.46984 | 2.3859 | 0.27505 | 1167.5539 | 4110 | Pine flatwoods | 4110 | Town of Malabar Brevard County | Town of Malabar |  |  | Natural Lands | 0 | 1 | 2.3859 | 0.27505 | 1167.5539 |  | -1 | -1 | -1 | -1 | 0 |  |  | Central IRL A | -1 |  |  | 684 | PB-06 | Boundary Canal Phase II, Stormwater Improvement | City of Palm Bay |  | 193.5608 | 0.94692
460000 | 910000 | 910000 | Central IRL | A | IR12-21 | 62-304.520 (7), F.A.C. | 0.56 | 0.48 | Natural Lands | 0.03234 | 1994.3761 | 4.0755 | 0.46984 | 0.1318 | 0.015195 | 64.4987 | 4340 | Hardwood Conifer Mixed | 4340 | Town of Malabar Brevard County | Town of Malabar |  |  | Natural Lands | 0 | 1 | 0.1318 | 0.015195 | 64.4987 |  | -1 | -1 | -1 | -1 | 0 |  |  | Central IRL A | -1 |  |  | 684 | PB-06 | Boundary Canal Phase II, Stormwater Improvement | City of Palm Bay |  | 106.6377 | 0.05231
460000 | 910000 | 910000 | Central IRL | A | IR12-21 | 62-304.520 (7), F.A.C. | 0.56 | 0.48 | Natural Lands | 0.61776 | 2103.9496 | 4.2961 | 0.49772 | 2.654 | 0.30748 | 1299.7432 | 4110 | Pine flatwoods | 4110 | Town of Malabar Brevard County | Town of Malabar |  |  | Natural Lands | 0 | 1 | 2.654 | 0.30748 | 1299.7432 |  | -1 | -1 | -1 | -1 | 0 |  |  | Central IRL A | -1 |  |  | 684 | PB-06 | Boundary Canal Phase II, Stormwater Improvement | City of Palm Bay |  | 200 | 1.0541
460000 | 910000 | 910000 | Central IRL | A | IR12-21 | 62-304.520 (7), F.A.C. | 0.56 | 0.48 | Town of Malabar | 0.61465 | 3798.4296 | 9.6506 | 1.4255 | 5.9318 | 0.87622 | 2334.7185 | 1210 | Fixed Single Family Units | 1210 | Town of Malabar Brevard County | Town of Malabar |  |  |  | 0 | 1 | 5.9318 | 0.87622 | 2334.7185 |  | -1 | -1 | -1 | -1 | 0 |  |  | Central IRL A | -1 |  |  | 684 | PB-06 | Boundary Canal Phase II, Stormwater Improvement | City of Palm Bay |  | 199.1953 | 1.8935
460000 | 910000 | 910000 | Central IRL | A | IR12-21 | 62-304.520 (7), F.A.C. | 0.56 | 0.48 | Town of Malabar | 0.0031098 | 3798.4296 | 9.6506 | 1.4255 | 0.030012 | 0.0044332 | 11.8124 | 1210 | Fixed Single Family Units | 1210 | Town of Malabar Brevard County | Town of Malabar |  |  |  | 0 | 1 | 0.030012 | 0.0044332 | 11.8124 |  | -1 | -1 | -1 | -1 | 0 |  |  | Central IRL A | -1 |  |  | 684 | PB-06 | Boundary Canal Phase II, Stormwater Improvement | City of Palm Bay |  | 62.555 | 0.0095802
460000 | 910000 | 910000 | Central IRL | A | IR12-21 | 62-304.520 (7), F.A.C. | 0.56 | 0.48 | Natural Lands | 0.50452 | 2211.7074 | 5.2164 | 0.45942 | 2.6318 | 0.23179 | 1115.8613 | 4110 | Pine flatwoods | 4110 | Town of Malabar Brevard County | Town of Malabar |  |  | Natural Lands | 0 | 1 | 2.6318 | 0.23179 | 1115.8613 |  | -1 | -1 | -1 | -1 | 0 |  |  | Central IRL A | -1 |  |  | 684 | PB-06 | Boundary Canal Phase II, Stormwater Improvement | City of Palm Bay |  | 181.676 | 0.905
460000 | 910000 | 910000 | Central IRL | A | IR12-21 | 62-304.520 (7), F.A.C. | 0.56 | 0.48 | Town of Malabar | 0.11324 | 2211.7074 | 5.2164 | 0.45942 | 0.5907 | 0.052025 | 250.4507 | 1210 | Fixed Single Family Units | 1210 | Town of Malabar Brevard County | Town of Malabar |  |  |  | 0 | 1 | 0.5907 | 0.052025 | 250.4507 |  | -1 | -1 | -1 | -1 | 0 |  |  | Central IRL A | -1 |  |  | 684 | PB-06 | Boundary Canal Phase II, Stormwater Improvement | City of Palm Bay |  | 118.3368 | 0.20312
460000 | 910000 | 910000 | Central IRL | A | IR12-21 | 62-304.520 (7), F.A.C. | 0.56 | 0.48 | Natural Lands | 0.063294 | 2986.0386 | 5.9082 | 0.63975 | 0.37395 | 0.040493 | 188.9983 | 4110 | Pine flatwoods | 4110 | Town of Malabar Brevard County | Town of Malabar |  |  | Natural Lands | 0 | 1 | 0.37395 | 0.040493 | 193.8738 |  | -1 | -1 | -1 | -1 | 0 |  |  | Central IRL A | -1 |  |  | 684 | PB-06 | Boundary Canal Phase II, Stormwater Improvement | City of Palm Bay |  | 87.3257 | 0.15724
460000 | 910000 | 910000 | Central IRL | A | IR12-21 | 62-304.520 (7), F.A.C. | 0.56 | 0.48 | FDOT District 5 | 0.0011359 | 2986.0386 | 5.9082 | 0.63975 | 0.0067112 | 0.0007267 | 3.3919 | 4110 | Pine flatwoods | 4110 | FDOT District 5 Town of Malabar Brevard County | FDOT District 5 |  |  | Natural Lands | 0 | 1 | 0.0067112 | 0.0007267 | 602.8173 |  | -1 | -1 | -1 | -1 | 0 |  |  | Central IRL A | -1 |  |  | 684 | PB-06 | Boundary Canal Phase II, Stormwater Improvement | City of Palm Bay |  | 76.373 | 0.4889
460000 | 910000 | 910000 | Central IRL | A | IR12-21 | 62-304.520 (7), F.A.C. | 0.56 | 0.48 | Natural Lands | 0.25982 | 1878.3964 | 3.8249 | 0.34045 | 0.99381 | 0.088456 | 488.0499 | 3200 | Shrub and Brushland | 3200 | Town of Malabar Brevard County | Town of Malabar |  |  | Natural Lands | 0 | 1 | 0.99381 | 0.088456 | 488.0499 |  | -1 | -1 | -1 | -1 | 0 |  |  | Central IRL A | -1 |  |  | 684 | PB-06 | Boundary Canal Phase II, Stormwater Improvement | City of Palm Bay |  | 132.3495 | 0.39582
460000 | 910000 | 910000 | Central IRL | A | IR12-21 | 62-304.520 (7), F.A.C. | 0.56 | 0.48 | Natural Lands | 0.146 | 1878.3964 | 3.8249 | 0.34045 | 0.55846 | 0.049706 | 274.2526 | 4110 | Pine flatwoods | 4110 | Town of Malabar Brevard County | Town of Malabar |  |  | Natural Lands | 0 | 1 | 0.55846 | 0.049706 | 274.2526 |  | -1 | -1 | -1 | -1 | 0 |  |  | Central IRL A | -1 |  |  | 684 | PB-06 | Boundary Canal Phase II, Stormwater Improvement | City of Palm Bay |  | 121.7096 | 0.22243
460000 | 910000 | 910000 | Central IRL | A | IR12-21 | 62-304.520 (7), F.A.C. | 0.56 | 0.48 | Natural Lands | 0.21194 | 1878.3964 | 3.8249 | 0.34045 | 0.81065 | 0.072153 | 398.102 | 6430 | Wet prairies | 6430 | Town of Malabar Brevard County | Town of Malabar |  |  | Natural Lands | 0 | 1 | 0.81065 | 0.072153 | 398.102 |  | -1 | -1 | -1 | -1 | 0 |  |  | Central IRL A | -1 |  |  | 684 | PB-06 | Boundary Canal Phase II, Stormwater Improvement | City of Palm Bay |  | 132.6855 | 0.32287
460000 | 910000 | 910000 | Central IRL | A | IR12-21 | 62-304.520 (7), F.A.C. | 0.56 | 0.48 | FDOT District 5 | 0.026492 | 1883.1644 | 4.1819 | 0.518 | 0.11079 | 0.013723 | 49.8891 | 2110 | Improved Pasture | 2110 | FDOT District 5 Town of Malabar Brevard County | FDOT District 5 | Agricultural Producers |  |  | 0 | 1 | 0.11079 | 0.013723 | 70.3644 |  | -1 | -1 | -1 | -1 | 0 |  |  | Central IRL A | -1 |  |  | 684 | PB-06 | Boundary Canal Phase II, Stormwater Improvement | City of Palm Bay |  | 55.6506 | 0.057068
460000 | 910000 | 910000 | Central IRL | A | IR12-21 | 62-304.520 (7), F.A.C. | 0.56 | 0.48 | Natural Lands | 0.50559 | 1883.1644 | 4.1819 | 0.518 | 2.1143 | 0.2619 | 952.1101 | 3200 | Shrub and Brushland | 3200 | Town of Malabar Brevard County | Town of Malabar |  |  | Natural Lands | 0 | 1 | 2.1143 | 0.2619 | 1024.1788 |  | -1 | -1 | -1 | -1 | 0 |  |  | Central IRL A | -1 |  |  | 684 | PB-06 | Boundary Canal Phase II, Stormwater Improvement | City of Palm Bay |  | 179.8771 | 0.83064
460000 | 910000 | 910000 | Central IRL | A | IR12-21 | 62-304.520 (7), F.A.C. | 0.56 | 0.48 | FDOT District 5 | 0.031524 | 1883.1644 | 4.1819 | 0.518 | 0.13183 | 0.016329 | 59.3644 | 3200 | Shrub and Brushland | 3200 | FDOT District 5 Town of Malabar Brevard County | FDOT District 5 |  |  | Natural Lands | 0 | 1 | 0.13183 | 0.016329 | 67.5228 |  | -1 | -1 | -1 | -1 | 0 |  |  | Central IRL A | -1 |  |  | 684 | PB-06 | Boundary Canal Phase II, Stormwater Improvement | City of Palm Bay |  | 75.9844 | 0.054763
460000 | 910000 | 910000 | Central IRL | A | IR12-21 | 62-304.520 (7), F.A.C. | 0.56 | 0.48 | Town of Malabar | 0.29823 | 3818.8602 | 9.8788 | 1.4651 | 2.9462 | 0.43695 | 1138.9145 | 1200 | Residential, Medium Density-Two-five dwellingunits per acre | 1200 | Town of Malabar Brevard County | Town of Malabar |  |  |  | 0 | 1 | 2.9462 | 0.43695 | 1138.9145 |  | -1 | -1 | -1 | -1 | 0 |  |  | Central IRL A | -1 |  |  | 684 | PB-06 | Boundary Canal Phase II, Stormwater Improvement | City of Palm Bay |  | 208.9995 | 0.92369
460000 | 910000 | 910000 | Central IRL | A | IR12-21 | 62-304.520 (7), F.A.C. | 0.56 | 0.48 | Town of Malabar | 0.016772 | 3818.8602 | 9.8788 | 1.4651 | 0.16568 | 0.024572 | 64.0485 | 1210 | Fixed Single Family Units | 1210 | Town of Malabar Brevard County | Town of Malabar |  |  |  | 0 | 1 | 0.16568 | 0.024572 | 64.0485 |  | -1 | -1 | -1 | -1 | 0 |  |  | Central IRL A | -1 |  |  | 684 | PB-06 | Boundary Canal Phase II, Stormwater Improvement | City of Palm Bay |  | 38.5149 | 0.051945
460000 | 910000 | 910000 | Central IRL | A | IR12-21 | 62-304.520 (7), F.A.C. | 0.56 | 0.48 | Town of Malabar | 0.13194 | 3818.8602 | 9.8788 | 1.4651 | 1.3034 | 0.1933 | 503.8503 | 1210 | Fixed Single Family Units | 1210 | Town of Malabar Brevard County | Town of Malabar |  |  |  | 0 | 1 | 1.3034 | 0.1933 | 503.8503 |  | -1 | -1 | -1 | -1 | 0 |  |  | Central IRL A | -1 |  |  | 684 | PB-06 | Boundary Canal Phase II, Stormwater Improvement | City of Palm Bay |  | 100.4592 | 0.40864
460000 | 910000 | 910000 | Central IRL | A | IR12-21 | 62-304.520 (7), F.A.C. | 0.56 | 0.48 | Town of Malabar | 0.14298 | 3818.8602 | 9.8788 | 1.4651 | 1.4124 | 0.20948 | 546.0085 | 1210 | Fixed Single Family Units | 1210 | Town of Malabar Brevard County | Town of Malabar |  |  |  | 0 | 1 | 1.4124 | 0.20948 | 546.0085 |  | -1 | -1 | -1 | -1 | 0 |  |  | Central IRL A | -1 |  |  | 684 | PB-06 | Boundary Canal Phase II, Stormwater Improvement | City of Palm Bay |  | 106.6892 | 0.44283
460000 | 910000 | 910000 | Central IRL | A | IR12-21 | 62-304.520 (7), F.A.C. | 0.56 | 0.48 | Town of Malabar | 0.027844 | 3818.8602 | 9.8788 | 1.4651 | 0.27506 | 0.040794 | 106.3305 | 1210 | Fixed Single Family Units | 1210 | Town of Malabar Brevard County | Town of Malabar |  |  |  | 0 | 1 | 0.27506 | 0.040794 | 106.3305 |  | -1 | -1 | -1 | -1 | 0 |  |  | Central IRL A | -1 |  |  | 684 | PB-06 | Boundary Canal Phase II, Stormwater Improvement | City of Palm Bay |  | 45.7792 | 0.086237
460000 | 910000 | 910000 | Central IRL | A | IR12-21 | 62-304.520 (7), F.A.C. | 0.56 | 0.48 | Natural Lands | 0.28529 | 1797.5379 | 4.2797 | 0.22187 | 1.2209 | 0.063296 | 512.814 | 4110 | Pine flatwoods | 4110 | Town of Malabar Brevard County | Town of Malabar |  |  | Natural Lands | 0 | 1 | 1.2209 | 0.063296 | 512.814 |  | -1 | -1 | -1 | -1 | 0 |  |  | Central IRL A | -1 |  |  | 684 | PB-06 | Boundary Canal Phase II, Stormwater Improvement | City of Palm Bay |  | 145.7678 | 0.41591
460000 | 910000 | 910000 | Central IRL | A | IR12-21 | 62-304.520 (7), F.A.C. | 0.56 | 0.48 | FDOT District 5 | 0.00066295 | 1797.5379 | 4.2797 | 0.22187 | 0.0028372 | 0.00014709 | 1.1917 | 4110 | Pine flatwoods | 4110 | FDOT District 5 Town of Malabar Brevard County | FDOT District 5 |  |  | Natural Lands | 0 | 1 | 0.0028372 | 0.00014709 | 40.3477 |  | -1 | -1 | -1 | -1 | 0 |  |  | Central IRL A | -1 |  |  | 684 | PB-06 | Boundary Canal Phase II, Stormwater Improvement | City of Palm Bay |  | 44.574 | 0.032723
460000 | 910000 | 910000 | Central IRL | A | IR12-21 | 62-304.520 (7), F.A.C. | 0.56 | 0.48 | Natural Lands | 0.19261 | 1797.5379 | 4.2797 | 0.22187 | 0.82432 | 0.042735 | 346.2269 | 4110 | Pine flatwoods | 4110 | Town of Malabar Brevard County | Town of Malabar |  |  | Natural Lands | 0 | 1 | 0.82432 | 0.042735 | 346.2269 |  | -1 | -1 | -1 | -1 | 0 |  |  | Central IRL A | -1 |  |  | 684 | PB-06 | Boundary Canal Phase II, Stormwater Improvement | City of Palm Bay |  | 120.3969 | 0.2808
460000 | 910000 | 910000 | Central IRL | A | IR12-21 | 62-304.520 (7), F.A.C. | 0.56 | 0.48 | FDOT District 5 | 0.00096214 | 1797.5379 | 4.2797 | 0.22187 | 0.0041176 | 0.00021347 | 1.7295 | 4110 | Pine flatwoods | 4110 | FDOT District 5 Town of Malabar Brevard County | FDOT District 5 |  |  | Natural Lands | 0 | 1 | 0.0041176 | 0.00021347 | 181.0699 |  | -1 | -1 | -1 | -1 | 0 |  |  | Central IRL A | -1 |  |  | 684 | PB-06 | Boundary Canal Phase II, Stormwater Improvement | City of Palm Bay |  | 64.5658 | 0.14685
460000 | 2000000 | 2000000 | Central IRL | A | IR12-21 | 62-304.520 (7), F.A.C. | 0.56 | 0.48 | Natural Lands | 0.0073937 | 3082.1579 | 7.3176 | 1.0216 | 0.054104 | 0.0075533 | 22.7885 | 3200 | Shrub and Brushland | 3200 | Brevard County | Brevard County |  |  | Natural Lands | 0 | 1 | 0.054104 | 0.0075533 | 384.4654 |  | -1 | -1 | -1 | -1 | 0 |  |  | Central IRL A | -1 |  |  | 684 | PB-06 | Boundary Canal Phase II, Stormwater Improvement | City of Palm Bay |  | 101.2089 | 0.31181
460000 | 2000000 | 2000000 | Central IRL | A | IR12-21 | 62-304.520 (7), F.A.C. | 0.56 | 0.48 | Brevard County | 0.026006 | 2716.7635 | 6.1166 | 0.50004 | 0.15907 | 0.013004 | 70.6508 | 1200 | Residential, Medium Density-Two-five dwellingunits per acre | 1200 | Brevard County | Brevard County |  |  |  | 0 | 1 | 0.15907 | 0.013004 | 100.3605 |  | -1 | -1 | -1 | -1 | 0 |  |  | Central IRL A | -1 |  |  | 684 | PB-06 | Boundary Canal Phase II, Stormwater Improvement | City of Palm Bay |  | 104.2188 | 0.081395
460000 | 2000000 | 2000000 | Central IRL | A | IR12-21 | 62-304.520 (7), F.A.C. | 0.56 | 0.48 | Natural Lands | 0.031772 | 2716.7635 | 6.1166 | 0.50004 | 0.19434 | 0.015887 | 86.3178 | 4110 | Pine flatwoods | 4110 | Brevard County | Brevard County |  |  | Natural Lands | 0 | 1 | 0.19434 | 0.015887 | 86.3178 |  | -1 | -1 | -1 | -1 | 0 |  |  | Central IRL A | -1 |  |  | 684 | PB-06 | Boundary Canal Phase II, Stormwater Improvement | City of Palm Bay |  | 105.1553 | 0.070006
460000 | 2000000 | 2000000 | Central IRL | A | IR12-21 | 62-304.520 (7), F.A.C. | 0.56 | 0.48 | Natural Lands | 0.039007 | 3627.1523 | 9.0414 | 1.2834 | 0.35268 | 0.050062 | 141.4833 | 6460 | Mixed scrub-shrub wetland | 6460 | Brevard County | Brevard County |  |  | Natural Lands | 0 | 1 | 0.35268 | 0.050062 | 301.504 |  | -1 | -1 | -1 | -1 | 0 |  |  | Central IRL A | -1 |  |  | 684 | PB-06 | Boundary Canal Phase II, Stormwater Improvement | City of Palm Bay |  | 106.1764 | 0.24453
460000 | 2000000 | 2000000 | Central IRL | A | IR12-21 | 62-304.520 (7), F.A.C. | 0.56 | 0.48 | City of Palm Bay | 0.0045242 | 2385.0549 | 4.9993 | 0.69931 | 0.022618 | 0.0031638 | 10.7904 | 1300 | Residential, High Density | 1300 | City of Palm Bay Brevard County | City of Palm Bay |  |  |  | 0 | 1 | 0.022618 | 0.0031638 | 52.479 |  | -1 | -1 | -1 | -1 | 0 |  |  | Central IRL A | -1 |  |  | 684 | PB-06 | Boundary Canal Phase II, Stormwater Improvement | City of Palm Bay |  | 45.8687 | 0.042562
460000 | 2000000 | 2000000 | Central IRL | A | IR12-21 | 62-304.520 (7), F.A.C. | 0.56 | 0.48 | Natural Lands | 0.38384 | 2385.0549 | 4.9993 | 0.69931 | 1.9189 | 0.26842 | 915.4843 | 4340 | Hardwood Conifer Mixed | 4340 | City of Palm Bay Brevard County | City of Palm Bay |  |  | Natural Lands | 0 | 1 | 1.9189 | 0.26842 | 919.2718 |  | -1 | -1 | -1 | -1 | 0 |  |  | Central IRL A | -1 |  |  | 684 | PB-06 | Boundary Canal Phase II, Stormwater Improvement | City of Palm Bay |  | 161.8716 | 0.74556
460000 | 2000000 | 2000000 | Central IRL | A | IR12-21 | 62-304.520 (7), F.A.C. | 0.56 | 0.48 | City of Palm Bay | 0.00043933 | 2385.0549 | 4.9993 | 0.69931 | 0.0021963 | 0.00030722 | 1.0478 | 1450 | Tourist Services | 1450 | City of Palm Bay Brevard County | City of Palm Bay |  |  |  | 0 | 1 | 0.0021963 | 0.00030722 | 71.6751 |  | -1 | -1 | -1 | -1 | 0 |  |  | Central IRL A | -1 |  |  | 684 | PB-06 | Boundary Canal Phase II, Stormwater Improvement | City of Palm Bay |  | 23.6469 | 0.058131
460000 | 2000000 | 2000000 | Central IRL | A | IR12-21 | 62-304.520 (7), F.A.C. | 0.56 | 0.48 | City of Palm Bay | 0.0052966 | 3767.7783 | 9.3717 | 1.3776 | 0.049638 | 0.0072968 | 19.9565 | 1200 | Residential, Medium Density-Two-five dwellingunits per acre | 1200 | City of Palm Bay Brevard County | City of Palm Bay |  |  |  | 0 | 1 | 0.049638 | 0.0072968 | 699.5427 |  | -1 | -1 | -1 | -1 | 0 |  |  | Central IRL A | -1 |  |  | 684 | PB-06 | Boundary Canal Phase II, Stormwater Improvement | City of Palm Bay |  | 36.4808 | 0.56735
460000 | 2000000 | 2000000 | Central IRL | A | IR12-21 | 62-304.520 (7), F.A.C. | 0.56 | 0.48 | City of Palm Bay | 0.00052832 | 3767.7783 | 9.3717 | 1.3776 | 0.0049513 | 0.00072784 | 1.9906 | 1210 | Fixed Single Family Units | 1210 | City of Palm Bay Brevard County | City of Palm Bay |  |  |  | 0 | 1 | 0.0049513 | 0.00072784 | 27.1229 |  | -1 | -1 | -1 | -1 | 0 |  |  | Central IRL A | -1 |  |  | 684 | PB-06 | Boundary Canal Phase II, Stormwater Improvement | City of Palm Bay |  | 8.2151 | 0.021997
460000 | 2000000 | 2000000 | Central IRL | A | IR12-21 | 62-304.520 (7), F.A.C. | 0.56 | 0.48 | City of Palm Bay | 0.028984 | 3767.7783 | 9.3717 | 1.3776 | 0.27163 | 0.03993 | 109.2069 | 1210 | Fixed Single Family Units | 1210 | City of Palm Bay Brevard County | City of Palm Bay |  |  |  | 0 | 1 | 0.27163 | 0.03993 | 819.0635 |  | -1 | -1 | -1 | -1 | 0 |  |  | Central IRL A | -1 |  |  | 684 | PB-06 | Boundary Canal Phase II, Stormwater Improvement | City of Palm Bay |  | 83.9582 | 0.66429
460000 | 2000000 | 2000000 | Central IRL | A | IR12-21 | 62-304.520 (7), F.A.C. | 0.56 | 0.48 | City of Palm Bay | 0.0023141 | 3767.7783 | 9.3717 | 1.3776 | 0.021687 | 0.003188 | 8.7191 | 1210 | Fixed Single Family Units | 1210 | City of Palm Bay Brevard County | City of Palm Bay |  |  |  | 0 | 1 | 0.021687 | 0.003188 | 9.9985 |  | -1 | -1 | -1 | -1 | 0 |  |  | Central IRL A | -1 |  |  | 684 | PB-06 | Boundary Canal Phase II, Stormwater Improvement | City of Palm Bay |  | 12.575 | 0.0081091
460000 | 2000000 | 2000000 | Central IRL | A | IR12-21 | 62-304.520 (7), F.A.C. | 0.56 | 0.48 | Natural Lands | 0.29584 | 2258.5488 | 4.4518 | 0.60403 | 1.317 | 0.1787 | 668.1719 | 3100 | Herbaceous Dry Prairie | 3100 | City of Palm Bay Brevard County | City of Palm Bay |  |  | Natural Lands | 0 | 1 | 1.317 | 0.1787 | 668.1719 |  | -1 | -1 | -1 | -1 | 0 |  |  | Central IRL A | -1 |  |  | 684 | PB-06 | Boundary Canal Phase II, Stormwater Improvement | City of Palm Bay |  | 145.5647 | 0.54191
460000 | 2000000 | 2000000 | Central IRL | A | IR12-21 | 62-304.520 (7), F.A.C. | 0.56 | 0.48 | Natural Lands | 0.01571 | 2258.5488 | 4.4518 | 0.60403 | 0.069937 | 0.0094893 | 35.4814 | 4130 | Sand pine | 4130 | City of Palm Bay Brevard County | City of Palm Bay |  |  | Natural Lands | 0 | 1 | 0.069937 | 0.0094893 | 35.4814 |  | -1 | -1 | -1 | -1 | 0 |  |  | Central IRL A | -1 |  |  | 684 | PB-06 | Boundary Canal Phase II, Stormwater Improvement | City of Palm Bay |  | 41.6672 | 0.028777
460000 | 2000000 | 2000000 | Central IRL | A | IR12-21 | 62-304.520 (7), F.A.C. | 0.56 | 0.48 | Natural Lands | 0.14649 | 2258.5488 | 4.4518 | 0.60403 | 0.65214 | 0.088485 | 330.8545 | 4340 | Hardwood Conifer Mixed | 4340 | City of Palm Bay Brevard County | City of Palm Bay |  |  | Natural Lands | 0 | 1 | 0.65214 | 0.088485 | 330.8545 |  | -1 | -1 | -1 | -1 | 0 |  |  | Central IRL A | -1 |  |  | 684 | PB-06 | Boundary Canal Phase II, Stormwater Improvement | City of Palm Bay |  | 122.8875 | 0.26833
460000 | 2000000 | 2000000 | Central IRL | A | IR12-21 | 62-304.520 (7), F.A.C. | 0.56 | 0.48 | Natural Lands | 0.035565 | 2911.3009 | 7.0399 | 0.97128 | 0.25037 | 0.034543 | 103.5393 | 3100 | Herbaceous Dry Prairie | 3100 | City of Palm Bay Brevard County | City of Palm Bay |  |  | Natural Lands | 0 | 1 | 0.25037 | 0.034543 | 103.5393 |  | -1 | -1 | -1 | -1 | 0 |  |  | Central IRL A | -1 |  |  | 684 | PB-06 | Boundary Canal Phase II, Stormwater Improvement | City of Palm Bay |  | 49.119 | 0.083973
460000 | 2000000 | 2000000 | Central IRL | A | IR12-21 | 62-304.520 (7), F.A.C. | 0.56 | 0.48 | Natural Lands | 0.26275 | 2911.3009 | 7.0399 | 0.97128 | 1.8497 | 0.2552 | 764.9425 | 4130 | Sand pine | 4130 | City of Palm Bay Brevard County | City of Palm Bay |  |  | Natural Lands | 0 | 1 | 1.8497 | 0.2552 | 862.4423 |  | -1 | -1 | -1 | -1 | 0 |  |  | Central IRL A | -1 |  |  | 684 | PB-06 | Boundary Canal Phase II, Stormwater Improvement | City of Palm Bay |  | 174.7585 | 0.69947
460000 | 2000000 | 2000000 | Central IRL | A | IR12-21 | 62-304.520 (7), F.A.C. | 0.56 | 0.48 | Natural Lands | 0.015628 | 2911.3009 | 7.0399 | 0.97128 | 0.11002 | 0.015179 | 45.4979 | 6410 | Freshwater marshes | 6410 | City of Palm Bay Brevard County | City of Palm Bay |  |  | Natural Lands | 0 | 1 | 0.11002 | 0.015179 | 73.9328 |  | -1 | -1 | -1 | -1 | 0 |  |  | Central IRL A | -1 |  |  | 684 | PB-06 | Boundary Canal Phase II, Stormwater Improvement | City of Palm Bay |  | 38.0817 | 0.059962
460000 | 2000000 | 2000000 | Central IRL | A | IR12-21 | 62-304.520 (7), F.A.C. | 0.56 | 0.48 | City of Palm Bay | 0.093704 | 2911.3009 | 7.0399 | 0.97128 | 0.65967 | 0.091013 | 272.8017 | 1410 | Retail Sales and Services | 1410 | City of Palm Bay Brevard County | City of Palm Bay |  |  |  | 0 | 1 | 0.65967 | 0.091013 | 272.8017 |  | -1 | -1 | -1 | -1 | 0 |  |  | Central IRL A | -1 |  |  | 684 | PB-06 | Boundary Canal Phase II, Stormwater Improvement | City of Palm Bay |  | 78.163 | 0.22125
460000 | 2000000 | 2000000 | Central IRL | A | IR12-21 | 62-304.520 (7), F.A.C. | 0.56 | 0.48 | Brevard County | 0.0099817 | 3021.7962 | 6.828 | 0.93786 | 0.068155 | 0.0093615 | 30.1628 | 1200 | Residential, Medium Density-Two-five dwellingunits per acre | 1200 | Brevard County | Brevard County |  |  |  | 0 | 1 | 0.068155 | 0.0093615 | 258.2974 |  | -1 | -1 | -1 | -1 | 0 |  |  | Central IRL A | -1 |  |  | 684 | PB-06 | Boundary Canal Phase II, Stormwater Improvement | City of Palm Bay |  | 101.6196 | 0.20949
460000 | 2000000 | 2000000 | Central IRL | A | IR12-21 | 62-304.520 (7), F.A.C. | 0.56 | 0.48 | Natural Lands | 0.0073345 | 2584.7187 | 6.5812 | 0.63956 | 0.04827 | 0.0046909 | 18.9576 | 6460 | Mixed scrub-shrub wetland | 6460 | Brevard County | Brevard County |  |  | Natural Lands | 0 | 1 | 0.04827 | 0.0046909 | 18.9576 |  | -1 | -1 | -1 | -1 | 0 |  |  | Central IRL A | -1 |  |  | 684 | PB-06 | Boundary Canal Phase II, Stormwater Improvement | City of Palm Bay |  | 101.1937 | 0.015375
460000 | 2000000 | 2000000 | Central IRL | A | IR12-21 | 62-304.520 (7), F.A.C. | 0.56 | 0.48 | Brevard County | 0.018671 | 2702.4886 | 5.7565 | 0.58535 | 0.10748 | 0.010929 | 50.4581 | 1200 | Residential, Medium Density-Two-five dwellingunits per acre | 1200 | Brevard County | Brevard County |  |  |  | 0 | 1 | 0.10748 | 0.010929 | 50.4581 |  | -1 | -1 | -1 | -1 | 0 |  |  | Central IRL A | -1 |  |  | 684 | PB-06 | Boundary Canal Phase II, Stormwater Improvement | City of Palm Bay |  | 103.0278 | 0.040923
460000 | 2000000 | 2000000 | Central IRL | A | IR12-21 | 62-304.520 (7), F.A.C. | 0.56 | 0.48 | Natural Lands | 0.02934 | 2702.4886 | 5.7565 | 0.58535 | 0.1689 | 0.017174 | 79.2903 | 4110 | Pine flatwoods | 4110 | Brevard County | Brevard County |  |  | Natural Lands | 0 | 1 | 0.1689 | 0.017174 | 79.2903 |  | -1 | -1 | -1 | -1 | 0 |  |  | Central IRL A | -1 |  |  | 684 | PB-06 | Boundary Canal Phase II, Stormwater Improvement | City of Palm Bay |  | 104.7622 | 0.064307
460000 | 2000000 | 2000000 | Central IRL | A | IR12-21 | 62-304.520 (7), F.A.C. | 0.56 | 0.48 | Brevard County | 0.040544 | 2988.0265 | 6.7651 | 0.90902 | 0.27428 | 0.036855 | 121.1463 | 1200 | Residential, Medium Density-Two-five dwellingunits per acre | 1200 | Brevard County | Brevard County |  |  |  | 0 | 1 | 0.27428 | 0.036855 | 303.9431 |  | -1 | -1 | -1 | -1 | 0 |  |  | Central IRL A | -1 |  |  | 684 | PB-06 | Boundary Canal Phase II, Stormwater Improvement | City of Palm Bay |  | 106.5009 | 0.24651
460000 | 2000000 | 2000000 | Central IRL | A | IR12-21 | 62-304.520 (7), F.A.C. | 0.56 | 0.48 | Natural Lands | 0.0028347 | 2988.0265 | 6.7651 | 0.90902 | 0.019177 | 0.0025768 | 8.4703 | 4130 | Sand pine | 4130 | Brevard County | Brevard County |  |  | Natural Lands | 0 | 1 | 0.019177 | 0.0025768 | 8.4703 |  | -1 | -1 | -1 | -1 | 0 |  |  | Central IRL A | -1 |  |  | 684 | PB-06 | Boundary Canal Phase II, Stormwater Improvement | City of Palm Bay |  | 87.5547 | 0.0068697
460000 | 2000000 | 2000000 | Central IRL | A | IR12-21 | 62-304.520 (7), F.A.C. | 0.56 | 0.48 | Natural Lands | 0.026043 | 3470.3398 | 8.3011 | 1.2077 | 0.21619 | 0.031453 | 90.3785 | 3200 | Shrub and Brushland | 3200 | Brevard County | Brevard County |  |  | Natural Lands | 0 | 1 | 0.21619 | 0.031453 | 346.7062 |  | -1 | -1 | -1 | -1 | 0 |  |  | Central IRL A | -1 |  |  | 684 | PB-06 | Boundary Canal Phase II, Stormwater Improvement | City of Palm Bay |  | 104.2278 | 0.28119
460000 | 2000000 | 2000000 | Central IRL | A | IR12-21 | 62-304.520 (7), F.A.C. | 0.56 | 0.48 | City of Palm Bay | 0.20677 | 3444.0985 | 7.5895 | 1.0756 | 1.5693 | 0.2224 | 712.1487 | 1200 | Residential, Medium Density-Two-five dwellingunits per acre | 1200 | City of Palm Bay Brevard County | City of Palm Bay |  |  |  | 0 | 1 | 1.5693 | 0.2224 | 840.4421 |  | -1 | -1 | -1 | -1 | 0 |  |  | Central IRL A | -1 |  |  | 684 | PB-06 | Boundary Canal Phase II, Stormwater Improvement | City of Palm Bay |  | 137.5879 | 0.68162
460000 | 2000000 | 2000000 | Central IRL | A | IR12-21 | 62-304.520 (7), F.A.C. | 0.56 | 0.48 | Natural Lands | 0.16307 | 3444.0985 | 7.5895 | 1.0756 | 1.2376 | 0.17539 | 561.6148 | 4130 | Sand pine | 4130 | City of Palm Bay Brevard County | City of Palm Bay |  |  | Natural Lands | 0 | 1 | 1.2376 | 0.17539 | 561.6148 |  | -1 | -1 | -1 | -1 | 0 |  |  | Central IRL A | -1 |  |  | 684 | PB-06 | Boundary Canal Phase II, Stormwater Improvement | City of Palm Bay |  | 122.2406 | 0.45549
460000 | 2000000 | 2000000 | Central IRL | A | IR12-21 | 62-304.520 (7), F.A.C. | 0.56 | 0.48 | Natural Lands | 0.4205 | 2364.4196 | 5.2981 | 0.65347 | 2.2279 | 0.27479 | 994.2406 | 4340 | Hardwood Conifer Mixed | 4340 | City of Palm Bay Brevard County | City of Palm Bay |  |  | Natural Lands | 0 | 1 | 2.2279 | 0.27479 | 994.2406 |  | -1 | -1 | -1 | -1 | 0 |  |  | Central IRL A | -1 |  |  | 684 | PB-06 | Boundary Canal Phase II, Stormwater Improvement | City of Palm Bay |  | 166.6016 | 0.80636
460000 | 2000000 | 2000000 | Central IRL | A | IR12-21 | 62-304.520 (7), F.A.C. | 0.56 | 0.48 | Natural Lands | 0.15481 | 2364.4196 | 5.2981 | 0.65347 | 0.82019 | 0.10116 | 366.0329 | 6410 | Freshwater marshes | 6410 | City of Palm Bay Brevard County | City of Palm Bay |  |  | Natural Lands | 0 | 1 | 0.82019 | 0.10116 | 366.0329 |  | -1 | -1 | -1 | -1 | 0 |  |  | Central IRL A | -1 |  |  | 684 | PB-06 | Boundary Canal Phase II, Stormwater Improvement | City of Palm Bay |  | 123.5978 | 0.29686
460000 | 2000000 | 2000000 | Central IRL | A | IR12-21 | 62-304.520 (7), F.A.C. | 0.56 | 0.48 | City of Palm Bay | 0.042454 | 2364.4196 | 5.2981 | 0.65347 | 0.22492 | 0.027742 | 100.3786 | 1410 | Retail Sales and Services | 1410 | City of Palm Bay Brevard County | City of Palm Bay |  |  |  | 0 | 1 | 0.22492 | 0.027742 | 100.3786 |  | -1 | -1 | -1 | -1 | 0 |  |  | Central IRL A | -1 |  |  | 684 | PB-06 | Boundary Canal Phase II, Stormwater Improvement | City of Palm Bay |  | 107.2099 | 0.08141
460000 | 2000000 | 2000000 | Central IRL | A | IR12-21 | 62-304.520 (7), F.A.C. | 0.56 | 0.48 | Natural Lands | 0.0012842 | 2726.1981 | 6.0387 | 0.83472 | 0.007755 | 0.001072 | 3.501 | 4130 | Sand pine | 4130 | City of Palm Bay Brevard County | City of Palm Bay |  |  | Natural Lands | 0 | 1 | 0.007755 | 0.001072 | 3.501 |  | -1 | -1 | -1 | -1 | 0 |  |  | Central IRL A | -1 |  |  | 684 | PB-06 | Boundary Canal Phase II, Stormwater Improvement | City of Palm Bay |  | 10.8349 | 0.0028395
460000 | 2000000 | 2000000 | Central IRL | A | IR12-21 | 62-304.520 (7), F.A.C. | 0.56 | 0.48 | Natural Lands | 0.36818 | 2726.1981 | 6.0387 | 0.83472 | 2.2233 | 0.30733 | 1003.7264 | 4340 | Hardwood Conifer Mixed | 4340 | City of Palm Bay Brevard County | City of Palm Bay |  |  | Natural Lands | 0 | 1 | 2.2233 | 0.30733 | 1057.9639 |  | -1 | -1 | -1 | -1 | 0 |  |  | Central IRL A | -1 |  |  | 684 | PB-06 | Boundary Canal Phase II, Stormwater Improvement | City of Palm Bay |  | 183.5453 | 0.85804
460000 | 2000000 | 2000000 | Central IRL | A | IR12-21 | 62-304.520 (7), F.A.C. | 0.56 | 0.48 | Natural Lands | 0.042256 | 2726.1981 | 6.0387 | 0.83472 | 0.25517 | 0.035272 | 115.199 | 6410 | Freshwater marshes | 6410 | City of Palm Bay Brevard County | City of Palm Bay |  |  | Natural Lands | 0 | 1 | 0.25517 | 0.035272 | 115.199 |  | -1 | -1 | -1 | -1 | 0 |  |  | Central IRL A | -1 |  |  | 684 | PB-06 | Boundary Canal Phase II, Stormwater Improvement | City of Palm Bay |  | 51.6825 | 0.09343
460000 | 2000000 | 2000000 | Central IRL | A | IR12-21 | 62-304.520 (7), F.A.C. | 0.56 | 0.48 | City of Palm Bay | 0.17527 | 2726.1981 | 6.0387 | 0.83472 | 1.0584 | 0.1463 | 477.8274 | 1200 | Residential, Medium Density-Two-five dwellingunits per acre | 1200 | City of Palm Bay Brevard County | City of Palm Bay |  |  |  | 0 | 1 | 1.0584 | 0.1463 | 477.8274 |  | -1 | -1 | -1 | -1 | 0 |  |  | Central IRL A | -1 |  |  | 684 | PB-06 | Boundary Canal Phase II, Stormwater Improvement | City of Palm Bay |  | 117.1584 | 0.38753
460000 | 2000000 | 2000000 | Central IRL | A | IR12-21 | 62-304.520 (7), F.A.C. | 0.56 | 0.48 | Natural Lands | 0.61241 | 2515.1092 | 4.9319 | 0.67482 | 3.0203 | 0.41327 | 1540.2713 | 4130 | Sand pine | 4130 | City of Palm Bay Brevard County | City of Palm Bay |  |  | Natural Lands | 0 | 1 | 3.0203 | 0.41327 | 1553.7425 |  | -1 | -1 | -1 | -1 | 0 |  |  | Central IRL A | -1 |  |  | 684 | PB-06 | Boundary Canal Phase II, Stormwater Improvement | City of Palm Bay |  | 196.5138 | 1.2601
460000 | 2000000 | 2000000 | Central IRL | A | IR12-21 | 62-304.520 (7), F.A.C. | 0.56 | 0.48 | Brevard County | 0.0049952 | 3772.6308 | 9.3832 | 1.3714 | 0.046871 | 0.0068506 | 18.8452 | 1200 | Residential, Medium Density-Two-five dwellingunits per acre | 1200 | Brevard County | Brevard County |  |  |  | 0 | 1 | 0.046871 | 0.0068506 | 335.4229 |  | -1 | -1 | -1 | -1 | 0 |  |  | Central IRL A | -1 |  |  | 684 | PB-06 | Boundary Canal Phase II, Stormwater Improvement | City of Palm Bay |  | 79.4847 | 0.27204
460000 | 2000000 | 2000000 | Central IRL | A | IR12-21 | 62-304.520 (7), F.A.C. | 0.56 | 0.48 | Natural Lands | 0.014241 | 3772.6308 | 9.3832 | 1.3714 | 0.13363 | 0.019531 | 53.7272 | 6460 | Mixed scrub-shrub wetland | 6460 | Brevard County | Brevard County |  |  | Natural Lands | 0 | 1 | 0.13363 | 0.019531 | 55.154 |  | -1 | -1 | -1 | -1 | 0 |  |  | Central IRL A | -1 |  |  | 684 | PB-06 | Boundary Canal Phase II, Stormwater Improvement | City of Palm Bay |  | 102.1127 | 0.044732
460000 | 2000000 | 2000000 | Central IRL | A | IR12-21 | 62-304.520 (7), F.A.C. | 0.56 | 0.48 | Natural Lands | 0.22146 | 3113.3591 | 8.708 | 1.0889 | 1.9285 | 0.24115 | 689.4831 | 6410 | Freshwater marshes | 6410 | City of Palm Bay Brevard County | City of Palm Bay |  |  | Natural Lands | 0 | 1 | 1.9285 | 0.24115 | 828.077 |  | -1 | -1 | -1 | -1 | 0 |  |  | Central IRL A | -1 |  |  | 684 | PB-06 | Boundary Canal Phase II, Stormwater Improvement | City of Palm Bay |  | 166.6199 | 0.6716
460000 | 2000000 | 2000000 | Central IRL | A | IR12-21 | 62-304.520 (7), F.A.C. | 0.56 | 0.48 | City of Palm Bay | 0.19995 | 3113.3591 | 8.708 | 1.0889 | 1.7411 | 0.21772 | 622.5031 | 1410 | Retail Sales and Services | 1410 | City of Palm Bay Brevard County | City of Palm Bay |  |  |  | 0 | 1 | 1.7411 | 0.21772 | 622.5031 |  | -1 | -1 | -1 | -1 | 0 |  |  | Central IRL A | -1 |  |  | 684 | PB-06 | Boundary Canal Phase II, Stormwater Improvement | City of Palm Bay |  | 118.3778 | 0.50487
460000 | 2000000 | 2000000 | Central IRL | A | IR12-21 | 62-304.520 (7), F.A.C. | 0.56 | 0.48 | Natural Lands | 0.42081 | 2504.5932 | 4.9113 | 0.67199 | 2.0668 | 0.28278 | 1053.9674 | 4130 | Sand pine | 4130 | City of Palm Bay Brevard County | City of Palm Bay |  |  | Natural Lands | 0 | 1 | 2.0668 | 0.28278 | 1547.2462 |  | -1 | -1 | -1 | -1 | 0 |  |  | Central IRL A | -1 |  |  | 684 | PB-06 | Boundary Canal Phase II, Stormwater Improvement | City of Palm Bay |  | 173.1378 | 1.2549
460000 | 2000000 | 2000000 | Central IRL | A | IR12-21 | 62-304.520 (7), F.A.C. | 0.56 | 0.48 | Natural Lands | 0.09206 | 2516.8767 | 4.9354 | 0.6753 | 0.45435 | 0.062167 | 231.7026 | 4130 | Sand pine | 4130 | City of Palm Bay Brevard County | City of Palm Bay |  |  | Natural Lands | 0 | 1 | 0.45435 | 0.062167 | 1554.8344 |  | -1 | -1 | -1 | -1 | 0 |  |  | Central IRL A | -1 |  |  | 684 | PB-06 | Boundary Canal Phase II, Stormwater Improvement | City of Palm Bay |  | 103.1068 | 1.261
460000 | 2000000 | 2000000 | Central IRL | A | IR12-21 | 62-304.520 (7), F.A.C. | 0.56 | 0.48 | City of Palm Bay | 0.0081476 | 2797.7562 | 5.5654 | 0.76912 | 0.045345 | 0.0062665 | 22.7949 | 1300 | Residential, High Density | 1300 | City of Palm Bay Brevard County | City of Palm Bay |  |  |  | 0 | 1 | 0.045345 | 0.0062665 | 22.7949 |  | -1 | -1 | -1 | -1 | 0 |  |  | Central IRL A | -1 |  |  | 684 | PB-06 | Boundary Canal Phase II, Stormwater Improvement | City of Palm Bay |  | 60.5645 | 0.018487
460000 | 2000000 | 2000000 | Central IRL | A | IR12-21 | 62-304.520 (7), F.A.C. | 0.56 | 0.48 | Natural Lands | 0.47113 | 2797.7562 | 5.5654 | 0.76912 | 2.622 | 0.36236 | 1318.1086 | 4130 | Sand pine | 4130 | City of Palm Bay Brevard County | City of Palm Bay |  |  | Natural Lands | 0 | 1 | 2.622 | 0.36236 | 1318.1086 |  | -1 | -1 | -1 | -1 | 0 |  |  | Central IRL A | -1 |  |  | 684 | PB-06 | Boundary Canal Phase II, Stormwater Improvement | City of Palm Bay |  | 180.9524 | 1.069
460000 | 2000000 | 2000000 | Central IRL | A | IR12-21 | 62-304.520 (7), F.A.C. | 0.56 | 0.48 | Natural Lands | 0.10892 | 2435.4738 | 4.7764 | 0.65339 | 0.52026 | 0.071169 | 265.2774 | 4130 | Sand pine | 4130 | City of Palm Bay Brevard County | City of Palm Bay |  |  | Natural Lands | 0 | 1 | 0.52026 | 0.071169 | 1504.5467 |  | -1 | -1 | -1 | -1 | 0 |  |  | Central IRL A | -1 |  |  | 684 | PB-06 | Boundary Canal Phase II, Stormwater Improvement | City of Palm Bay |  | 96.5039 | 1.2202
460000 | 2000000 | 2000000 | Central IRL | A | IR12-21 | 62-304.520 (7), F.A.C. | 0.56 | 0.48 | Natural Lands | 0.61776 | 2302.9101 | 4.5173 | 0.61774 | 2.7906 | 0.38162 | 1422.6537 | 4130 | Sand pine | 4130 | City of Palm Bay Brevard County | City of Palm Bay |  |  | Natural Lands | 0 | 1 | 2.7906 | 0.38162 | 1422.6537 |  | -1 | -1 | -1 | -1 | 0 |  |  | Central IRL A | -1 |  |  | 684 | PB-06 | Boundary Canal Phase II, Stormwater Improvement | City of Palm Bay |  | 200 | 1.1538
460000 | 2000000 | 2000000 | Central IRL | A | IR12-21 | 62-304.520 (7), F.A.C. | 0.56 | 0.48 | Natural Lands | 0.0322 | 3598.367 | 8.7415 | 1.2771 | 0.28147 | 0.041122 | 115.866 | 4130 | Sand pine | 4130 | Brevard County | Brevard County |  |  | Natural Lands | 0 | 1 | 0.28147 | 0.041122 | 227.8868 |  | -1 | -1 | -1 | -1 | 0 |  |  | Central IRL A | -1 |  |  | 684 | PB-06 | Boundary Canal Phase II, Stormwater Improvement | City of Palm Bay |  | 105.2224 | 0.18482
460000 | 2000000 | 2000000 | Central IRL | A | IR12-21 | 62-304.520 (7), F.A.C. | 0.56 | 0.48 | Brevard County | 0.04147 | 2982.2382 | 6.7311 | 0.90241 | 0.27914 | 0.037423 | 123.6735 | 1200 | Residential, Medium Density-Two-five dwellingunits per acre | 1200 | Brevard County | Brevard County |  |  |  | 0 | 1 | 0.27914 | 0.037423 | 295.3057 |  | -1 | -1 | -1 | -1 | 0 |  |  | Central IRL A | -1 |  |  | 684 | PB-06 | Boundary Canal Phase II, Stormwater Improvement | City of Palm Bay |  | 106.7196 | 0.2395
460000 | 2000000 | 2000000 | Central IRL | A | IR12-21 | 62-304.520 (7), F.A.C. | 0.56 | 0.48 | Natural Lands | 0.010258 | 2982.2382 | 6.7311 | 0.90241 | 0.069047 | 0.0092568 | 30.5914 | 4130 | Sand pine | 4130 | Brevard County | Brevard County |  |  | Natural Lands | 0 | 1 | 0.069047 | 0.0092568 | 30.5914 |  | -1 | -1 | -1 | -1 | 0 |  |  | Central IRL A | -1 |  |  | 684 | PB-06 | Boundary Canal Phase II, Stormwater Improvement | City of Palm Bay |  | 101.6634 | 0.024811
460000 | 2000000 | 2000000 | Central IRL | A | IR12-21 | 62-304.520 (7), F.A.C. | 0.56 | 0.48 | City of Palm Bay | 3.2654e-05 | 3784.085 | 9.2207 | 1.3438 | 0.0003011 | 4.388e-05 | 0.12357 | 1200 | Residential, Medium Density-Two-five dwellingunits per acre | 1200 | City of Palm Bay Brevard County | City of Palm Bay |  |  |  | 0 | 1 | 0.0003011 | 4.388e-05 | 475.7916 |  | -1 | -1 | -1 | -1 | 0 |  |  | Central IRL A | -1 |  |  | 684 | PB-06 | Boundary Canal Phase II, Stormwater Improvement | City of Palm Bay |  | 100.0138 | 0.38588
460000 | 2000000 | 2000000 | Central IRL | A | IR12-21 | 62-304.520 (7), F.A.C. | 0.56 | 0.48 | Brevard County | 0.027598 | 2733.9042 | 6.1761 | 0.5153 | 0.17045 | 0.014221 | 75.4491 | 1200 | Residential, Medium Density-Two-five dwellingunits per acre | 1200 | Brevard County | Brevard County |  |  |  | 0 | 1 | 0.17045 | 0.014221 | 125.9681 |  | -1 | -1 | -1 | -1 | 0 |  |  | Central IRL A | -1 |  |  | 684 | PB-06 | Boundary Canal Phase II, Stormwater Improvement | City of Palm Bay |  | 104.4765 | 0.10216
460000 | 2000000 | 2000000 | Central IRL | A | IR12-21 | 62-304.520 (7), F.A.C. | 0.56 | 0.48 | Natural Lands | 0.03274 | 2733.9042 | 6.1761 | 0.5153 | 0.2022 | 0.016871 | 89.507 | 4110 | Pine flatwoods | 4110 | Brevard County | Brevard County |  |  | Natural Lands | 0 | 1 | 0.2022 | 0.016871 | 89.507 |  | -1 | -1 | -1 | -1 | 0 |  |  | Central IRL A | -1 |  |  | 684 | PB-06 | Boundary Canal Phase II, Stormwater Improvement | City of Palm Bay |  | 105.3119 | 0.072593
460000 | 2000000 | 2000000 | Central IRL | A | IR12-21 | 62-304.520 (7), F.A.C. | 0.56 | 0.48 | Brevard County | 0.02668 | 2989.3515 | 6.8133 | 0.91952 | 0.18178 | 0.024533 | 79.7565 | 1200 | Residential, Medium Density-Two-five dwellingunits per acre | 1200 | Brevard County | Brevard County |  |  |  | 0 | 1 | 0.18178 | 0.024533 | 281.5427 |  | -1 | -1 | -1 | -1 | 0 |  |  | Central IRL A | -1 |  |  | 684 | PB-06 | Boundary Canal Phase II, Stormwater Improvement | City of Palm Bay |  | 104.3226 | 0.22834
460000 | 2000000 | 2000000 | Central IRL | A | IR12-21 | 62-304.520 (7), F.A.C. | 0.56 | 0.48 | City of Palm Bay | 0.00012609 | 3801.0627 | 9.115 | 1.3227 | 0.0011493 | 0.00016678 | 0.47929 | 1200 | Residential, Medium Density-Two-five dwellingunits per acre | 1200 | City of Palm Bay Brevard County | City of Palm Bay |  |  |  | 0 | 1 | 0.0011493 | 0.00016678 | 473.1297 |  | -1 | -1 | -1 | -1 | 0 |  |  | Central IRL A | -1 |  |  | 684 | PB-06 | Boundary Canal Phase II, Stormwater Improvement | City of Palm Bay |  | 100.0289 | 0.38372
460000 | 2000000 | 2000000 | Central IRL | A | IR12-21 | 62-304.520 (7), F.A.C. | 0.56 | 0.48 | Brevard County | 0.043522 | 2868.7423 | 6.3848 | 0.84487 | 0.27788 | 0.03677 | 124.8523 | 1200 | Residential, Medium Density-Two-five dwellingunits per acre | 1200 | Brevard County | Brevard County |  |  |  | 0 | 1 | 0.27788 | 0.03677 | 280.2265 |  | -1 | -1 | -1 | -1 | 0 |  |  | Central IRL A | -1 |  |  | 684 | PB-06 | Boundary Canal Phase II, Stormwater Improvement | City of Palm Bay |  | 107.0542 | 0.22727
460000 | 2000000 | 2000000 | Central IRL | A | IR12-21 | 62-304.520 (7), F.A.C. | 0.56 | 0.48 | Natural Lands | 0.029963 | 2868.7423 | 6.3848 | 0.84487 | 0.19131 | 0.025315 | 85.956 | 4130 | Sand pine | 4130 | Brevard County | Brevard County |  |  | Natural Lands | 0 | 1 | 0.19131 | 0.025315 | 85.956 |  | -1 | -1 | -1 | -1 | 0 |  |  | Central IRL A | -1 |  |  | 684 | PB-06 | Boundary Canal Phase II, Stormwater Improvement | City of Palm Bay |  | 104.8598 | 0.069713
460000 | 2000000 | 2000000 | Central IRL | A | IR12-21 | 62-304.520 (7), F.A.C. | 0.56 | 0.48 | Natural Lands | 0.014853 | 3237.5464 | 7.6781 | 1.1139 | 0.11405 | 0.016546 | 48.0888 | 3200 | Shrub and Brushland | 3200 | Brevard County | Brevard County |  |  | Natural Lands | 0 | 1 | 0.11405 | 0.016546 | 429.8542 |  | -1 | -1 | -1 | -1 | 0 |  |  | Central IRL A | -1 |  |  | 684 | PB-06 | Boundary Canal Phase II, Stormwater Improvement | City of Palm Bay |  | 102.4164 | 0.34862
460000 | 2000000 | 2000000 | Central IRL | A | IR12-21 | 62-304.520 (7), F.A.C. | 0.56 | 0.48 | Natural Lands | 1.7487e-06 | 2268.3105 | 4.4498 | 0.60842 | 7.7813e-06 | 1.0639e-06 | 0.0039666 | 4130 | Sand pine | 4130 | City of Palm Bay Brevard County | City of Palm Bay |  |  | Natural Lands | 0 | 1 | 7.7813e-06 | 1.0639e-06 | 1401.2793 |  | -1 | -1 | -1 | -1 | 0 |  |  | Central IRL A | -1 |  |  | 684 | PB-06 | Boundary Canal Phase II, Stormwater Improvement | City of Palm Bay |  | 0.48075 | 1.1365
460000 | 2000000 | 2000000 | Central IRL | A | IR12-21 | 62-304.520 (7), F.A.C. | 0.56 | 0.48 | Brevard County | 0.011537 | 3800.6122 | 9.4493 | 1.3888 | 0.10902 | 0.016023 | 43.849 | 1200 | Residential, Medium Density-Two-five dwellingunits per acre | 1200 | Brevard County | Brevard County |  |  |  | 0 | 1 | 0.10902 | 0.016023 | 350.7275 |  | -1 | -1 | -1 | -1 | 0 |  |  | Central IRL A | -1 |  |  | 684 | PB-06 | Boundary Canal Phase II, Stormwater Improvement | City of Palm Bay |  | 101.6802 | 0.28445
460000 | 2000000 | 2000000 | Central IRL | A | IR12-21 | 62-304.520 (7), F.A.C. | 0.56 | 0.48 | Natural Lands | 0.00015615 | 3800.6122 | 9.4493 | 1.3888 | 0.0014755 | 0.00021686 | 0.59345 | 6460 | Mixed scrub-shrub wetland | 6460 | Brevard County | Brevard County |  |  | Natural Lands | 0 | 1 | 0.0014755 | 0.00021686 | 0.59345 |  | -1 | -1 | -1 | -1 | 0 |  |  | Central IRL A | -1 |  |  | 684 | PB-06 | Boundary Canal Phase II, Stormwater Improvement | City of Palm Bay |  | 11.6827 | 0.00048131
460000 | 2000000 | 2000000 | Central IRL | A | IR12-21 | 62-304.520 (7), F.A.C. | 0.56 | 0.48 | City of Palm Bay | 0.1337 | 3788.6631 | 8.9685 | 1.2989 | 1.1991 | 0.17366 | 506.5271 | 1200 | Residential, Medium Density-Two-five dwellingunits per acre | 1200 | City of Palm Bay Brevard County | City of Palm Bay |  |  |  | 0 | 1 | 1.1991 | 0.17366 | 1487.8765 |  | -1 | -1 | -1 | -1 | 0 |  |  | Central IRL A | -1 |  |  | 684 | PB-06 | Boundary Canal Phase II, Stormwater Improvement | City of Palm Bay |  | 94.3253 | 1.2067
460000 | 2000000 | 2000000 | Central IRL | A | IR12-21 | 62-304.520 (7), F.A.C. | 0.56 | 0.48 | Brevard County | 0.044704 | 2909.2375 | 6.2512 | 0.86532 | 0.27945 | 0.038683 | 130.0535 | 1200 | Residential, Medium Density-Two-five dwellingunits per acre | 1200 | Brevard County | Brevard County |  |  |  | 0 | 1 | 0.27945 | 0.038683 | 266.936 |  | -1 | -1 | -1 | -1 | 0 |  |  | Central IRL A | -1 |  |  | 684 | PB-06 | Boundary Canal Phase II, Stormwater Improvement | City of Palm Bay |  | 107.1956 | 0.21649
460000 | 2000000 | 2000000 | Central IRL | A | IR12-21 | 62-304.520 (7), F.A.C. | 0.56 | 0.48 | Natural Lands | 0.029196 | 2909.2375 | 6.2512 | 0.86532 | 0.18251 | 0.025264 | 84.9387 | 4130 | Sand pine | 4130 | Brevard County | Brevard County |  |  | Natural Lands | 0 | 1 | 0.18251 | 0.025264 | 84.9387 |  | -1 | -1 | -1 | -1 | 0 |  |  | Central IRL A | -1 |  |  | 684 | PB-06 | Boundary Canal Phase II, Stormwater Improvement | City of Palm Bay |  | 104.7827 | 0.068888
460000 | 2000000 | 2000000 | Central IRL | A | IR12-21 | 62-304.520 (7), F.A.C. | 0.56 | 0.48 | Brevard County | 0.04034 | 2806.7711 | 6.4846 | 0.61226 | 0.26159 | 0.024698 | 113.2248 | 1200 | Residential, Medium Density-Two-five dwellingunits per acre | 1200 | Brevard County | Brevard County |  |  |  | 0 | 1 | 0.26159 | 0.024698 | 304.4751 |  | -1 | -1 | -1 | -1 | 0 |  |  | Central IRL A | -1 |  |  | 684 | PB-06 | Boundary Canal Phase II, Stormwater Improvement | City of Palm Bay |  | 106.5392 | 0.24694
460000 | 2000000 | 2000000 | Central IRL | A | IR12-21 | 62-304.520 (7), F.A.C. | 0.56 | 0.48 | Natural Lands | 0.032314 | 2806.7711 | 6.4846 | 0.61226 | 0.20954 | 0.019785 | 90.6984 | 4110 | Pine flatwoods | 4110 | Brevard County | Brevard County |  |  | Natural Lands | 0 | 1 | 0.20954 | 0.019785 | 90.6984 |  | -1 | -1 | -1 | -1 | 0 |  |  | Central IRL A | -1 |  |  | 684 | PB-06 | Boundary Canal Phase II, Stormwater Improvement | City of Palm Bay |  | 105.2404 | 0.073559
460000 | 2000000 | 2000000 | Central IRL | A | IR12-21 | 62-304.520 (7), F.A.C. | 0.56 | 0.48 | Natural Lands | 0.61776 | 2403.9762 | 4.7148 | 0.64492 | 2.9126 | 0.39841 | 1485.0886 | 4130 | Sand pine | 4130 | City of Palm Bay Brevard County | City of Palm Bay |  |  | Natural Lands | 0 | 1 | 2.9126 | 0.39841 | 1485.0886 |  | -1 | -1 | -1 | -1 | 0 |  |  | Central IRL A | -1 |  |  | 684 | PB-06 | Boundary Canal Phase II, Stormwater Improvement | City of Palm Bay |  | 200 | 1.2045
460000 | 2000000 | 2000000 | Central IRL | A | IR12-21 | 62-304.520 (7), F.A.C. | 0.56 | 0.48 | Natural Lands | 0.005325 | 2275.7082 | 4.4647 | 0.61042 | 0.023775 | 0.0032505 | 12.1182 | 3100 | Herbaceous Dry Prairie | 3100 | City of Palm Bay Brevard County | City of Palm Bay |  |  | Natural Lands | 0 | 1 | 0.023775 | 0.0032505 | 12.1182 |  | -1 | -1 | -1 | -1 | 0 |  |  | Central IRL A | -1 |  |  | 684 | PB-06 | Boundary Canal Phase II, Stormwater Improvement | City of Palm Bay |  | 29.4915 | 0.0098283
460000 | 2000000 | 2000000 | Central IRL | A | IR12-21 | 62-304.520 (7), F.A.C. | 0.56 | 0.48 | Natural Lands | 0.47072 | 2275.7082 | 4.4647 | 0.61042 | 2.1016 | 0.28734 | 1071.2275 | 4130 | Sand pine | 4130 | City of Palm Bay Brevard County | City of Palm Bay |  |  | Natural Lands | 0 | 1 | 2.1016 | 0.28734 | 1071.2275 |  | -1 | -1 | -1 | -1 | 0 |  |  | Central IRL A | -1 |  |  | 684 | PB-06 | Boundary Canal Phase II, Stormwater Improvement | City of Palm Bay |  | 174.1424 | 0.8688
460000 | 2000000 | 2000000 | Central IRL | A | IR12-21 | 62-304.520 (7), F.A.C. | 0.56 | 0.48 | Natural Lands | 0.014635 | 3584.5439 | 8.8742 | 1.2645 | 0.12987 | 0.018506 | 52.4593 | 4130 | Sand pine | 4130 | Brevard County | Brevard County |  |  | Natural Lands | 0 | 1 | 0.12987 | 0.018506 | 78.1636 |  | -1 | -1 | -1 | -1 | 0 |  |  | Central IRL A | -1 |  |  | 684 | PB-06 | Boundary Canal Phase II, Stormwater Improvement | City of Palm Bay |  | 49.5025 | 0.063393
460000 | 2000000 | 2000000 | Central IRL | A | IR12-21 | 62-304.520 (7), F.A.C. | 0.56 | 0.48 | Natural Lands | 0.019929 | 3584.5439 | 8.8742 | 1.2645 | 0.17685 | 0.025201 | 71.4369 | 6460 | Mixed scrub-shrub wetland | 6460 | Brevard County | Brevard County |  |  | Natural Lands | 0 | 1 | 0.17685 | 0.025201 | 199.5006 |  | -1 | -1 | -1 | -1 | 0 |  |  | Central IRL A | -1 |  |  | 684 | PB-06 | Boundary Canal Phase II, Stormwater Improvement | City of Palm Bay |  | 63.3306 | 0.1618
460000 | 2000000 | 2000000 | Central IRL | A | IR12-21 | 62-304.520 (7), F.A.C. | 0.56 | 0.48 | City of Palm Bay | 0.0011181 | 3767.6237 | 9.3713 | 1.3776 | 0.010478 | 0.0015402 | 4.2125 | 1210 | Fixed Single Family Units | 1210 | City of Palm Bay Brevard County | City of Palm Bay |  |  |  | 0 | 1 | 0.010478 | 0.0015402 | 281.7343 |  | -1 | -1 | -1 | -1 | 0 |  |  | Central IRL A | -1 |  |  | 684 | PB-06 | Boundary Canal Phase II, Stormwater Improvement | City of Palm Bay |  | 18.2855 | 0.22849
460000 | 2000000 | 2000000 | Central IRL | A | IR12-21 | 62-304.520 (7), F.A.C. | 0.56 | 0.48 | City of Palm Bay | 0.040819 | 3767.6237 | 9.3713 | 1.3776 | 0.38253 | 0.056231 | 153.7903 | 1210 | Fixed Single Family Units | 1210 | City of Palm Bay Brevard County | City of Palm Bay |  |  |  | 0 | 1 | 0.38253 | 0.056231 | 650.8809 |  | -1 | -1 | -1 | -1 | 0 |  |  | Central IRL A | -1 |  |  | 684 | PB-06 | Boundary Canal Phase II, Stormwater Improvement | City of Palm Bay |  | 71.7462 | 0.52788
460000 | 2000000 | 2000000 | Central IRL | A | IR12-21 | 62-304.520 (7), F.A.C. | 0.56 | 0.48 | City of Palm Bay | 0.011222 | 3767.6237 | 9.3713 | 1.3776 | 0.10517 | 0.01546 | 42.2811 | 1210 | Fixed Single Family Units | 1210 | City of Palm Bay Brevard County | City of Palm Bay |  |  |  | 0 | 1 | 0.10517 | 0.01546 | 453.7836 |  | -1 | -1 | -1 | -1 | 0 |  |  | Central IRL A | -1 |  |  | 684 | PB-06 | Boundary Canal Phase II, Stormwater Improvement | City of Palm Bay |  | 61.8871 | 0.36803
460000 | 2000000 | 2000000 | Central IRL | A | IR12-21 | 62-304.520 (7), F.A.C. | 0.56 | 0.48 | City of Palm Bay | 0.035915 | 3767.6237 | 9.3713 | 1.3776 | 0.33658 | 0.049476 | 135.3161 | 1210 | Fixed Single Family Units | 1210 | City of Palm Bay Brevard County | City of Palm Bay |  |  |  | 0 | 1 | 0.33658 | 0.049476 | 818.4652 |  | -1 | -1 | -1 | -1 | 0 |  |  | Central IRL A | -1 |  |  | 684 | PB-06 | Boundary Canal Phase II, Stormwater Improvement | City of Palm Bay |  | 73.8972 | 0.6638
460000 | 2000000 | 2000000 | Central IRL | A | IR12-21 | 62-304.520 (7), F.A.C. | 0.56 | 0.48 | Natural Lands | 0.033344 | 3680.8537 | 9.1738 | 1.3313 | 0.30589 | 0.044391 | 122.7339 | 6410 | Freshwater marshes | 6410 | City of Palm Bay Brevard County | City of Palm Bay |  |  | Natural Lands | 0 | 1 | 0.30589 | 0.044391 | 122.7339 |  | -1 | -1 | -1 | -1 | 0 |  |  | Central IRL A | -1 |  |  | 684 | PB-06 | Boundary Canal Phase II, Stormwater Improvement | City of Palm Bay |  | 104.9669 | 0.099541
460000 | 2000000 | 2000000 | Central IRL | A | IR12-21 | 62-304.520 (7), F.A.C. | 0.56 | 0.48 | City of Palm Bay | 0.58442 | 3680.8537 | 9.1738 | 1.3313 | 5.3613 | 0.77804 | 2151.163 | 1200 | Residential, Medium Density-Two-five dwellingunits per acre | 1200 | City of Palm Bay Brevard County | City of Palm Bay |  |  |  | 0 | 1 | 5.3613 | 0.77804 | 2151.163 |  | -1 | -1 | -1 | -1 | 0 |  |  | Central IRL A | -1 |  |  | 684 | PB-06 | Boundary Canal Phase II, Stormwater Improvement | City of Palm Bay |  | 194.8579 | 1.7447
460000 | 2000000 | 2000000 | Central IRL | A | IR12-21 | 62-304.520 (7), F.A.C. | 0.56 | 0.48 | Natural Lands | 0.00023687 | 3796.7281 | 10.8971 | 2.0966 | 0.0025812 | 0.00049661 | 0.89933 | 4130 | Sand pine | 4130 | City of Palm Bay Brevard County | City of Palm Bay |  |  | Natural Lands | 0 | 1 | 0.0025812 | 0.00049661 | 1.298 |  | -1 | -1 | -1 | -1 | 0 |  |  | Central IRL A | -1 |  |  | 684 | PB-06 | Boundary Canal Phase II, Stormwater Improvement | City of Palm Bay |  | 4.8759 | 0.0010527
460000 | 2000000 | 2000000 | Central IRL | A | IR12-21 | 62-304.520 (7), F.A.C. | 0.56 | 0.48 | City of Palm Bay | 0.24918 | 3153.8261 | 7.2151 | 1.0368 | 1.7979 | 0.25834 | 785.8849 | 1200 | Residential, Medium Density-Two-five dwellingunits per acre | 1200 | City of Palm Bay Brevard County | City of Palm Bay |  |  |  | 0 | 1 | 1.7979 | 0.25834 | 1008.8306 |  | -1 | -1 | -1 | -1 | 0 |  |  | Central IRL A | -1 |  |  | 684 | PB-06 | Boundary Canal Phase II, Stormwater Improvement | City of Palm Bay |  | 154.3823 | 0.81819
460000 | 2000000 | 2000000 | Central IRL | A | IR12-21 | 62-304.520 (7), F.A.C. | 0.56 | 0.48 | Natural Lands | 0.29672 | 3153.8261 | 7.2151 | 1.0368 | 2.1409 | 0.30762 | 935.8028 | 4130 | Sand pine | 4130 | City of Palm Bay Brevard County | City of Palm Bay |  |  | Natural Lands | 0 | 1 | 2.1409 | 0.30762 | 935.8028 |  | -1 | -1 | -1 | -1 | 0 |  |  | Central IRL A | -1 |  |  | 684 | PB-06 | Boundary Canal Phase II, Stormwater Improvement | City of Palm Bay |  | 164.819 | 0.75896
460000 | 2000000 | 2000000 | Central IRL | A | IR12-21 | 62-304.520 (7), F.A.C. | 0.56 | 0.48 | Natural Lands | 0.036928 | 3565.4084 | 8.9019 | 1.2506 | 0.32873 | 0.046182 | 131.6648 | 6460 | Mixed scrub-shrub wetland | 6460 | Brevard County | Brevard County |  |  | Natural Lands | 0 | 1 | 0.32873 | 0.046182 | 346.8809 |  | -1 | -1 | -1 | -1 | 0 |  |  | Central IRL A | -1 |  |  | 684 | PB-06 | Boundary Canal Phase II, Stormwater Improvement | City of Palm Bay |  | 105.9879 | 0.28133
460000 | 2000000 | 2000000 | Central IRL | A | IR12-21 | 62-304.520 (7), F.A.C. | 0.56 | 0.48 | Brevard County | 0.032383 | 2754.4117 | 6.7631 | 0.7771 | 0.21901 | 0.025165 | 89.196 | 1200 | Residential, Medium Density-Two-five dwellingunits per acre | 1200 | Brevard County | Brevard County |  |  |  | 0 | 1 | 0.21901 | 0.025165 | 202.4241 |  | -1 | -1 | -1 | -1 | 0 |  |  | Central IRL A | -1 |  |  | 684 | PB-06 | Boundary Canal Phase II, Stormwater Improvement | City of Palm Bay |  | 105.2512 | 0.16417
460000 | 2000000 | 2000000 | Central IRL | A | IR12-21 | 62-304.520 (7), F.A.C. | 0.56 | 0.48 | Agricultural Producers | 0.035632 | 2754.4117 | 6.7631 | 0.7771 | 0.24098 | 0.02769 | 98.1462 | 3300 | Mixed Rangeland | 3300 | Brevard County | Brevard County | Agricultural Producers |  |  | 0 | 1 | 0.24098 | 0.02769 | 98.1462 |  | -1 | -1 | -1 | -1 | 0 |  |  | Central IRL A | -1 |  |  | 684 | PB-06 | Boundary Canal Phase II, Stormwater Improvement | City of Palm Bay |  | 105.7801 | 0.0796
460000 | 2000000 | 2000000 | Central IRL | A | IR12-21 | 62-304.520 (7), F.A.C. | 0.56 | 0.48 | Natural Lands | 0.0035832 | 2974.4076 | 7.1051 | 0.98796 | 0.025459 | 0.0035401 | 10.658 | 3200 | Shrub and Brushland | 3200 | Brevard County | Brevard County |  |  | Natural Lands | 0 | 1 | 0.025459 | 0.0035401 | 329.7135 |  | -1 | -1 | -1 | -1 | 0 |  |  | Central IRL A | -1 |  |  | 684 | PB-06 | Boundary Canal Phase II, Stormwater Improvement | City of Palm Bay |  | 96.3416 | 0.26741
460000 | 2000000 | 2000000 | Central IRL | A | IR12-21 | 62-304.520 (7), F.A.C. | 0.56 | 0.48 | Natural Lands | 8.0577e-05 | 2974.4076 | 7.1051 | 0.98796 | 0.00057251 | 7.9607e-05 | 0.23967 | 4130 | Sand pine | 4130 | Brevard County | Brevard County |  |  | Natural Lands | 0 | 1 | 0.00057251 | 7.9607e-05 | 29.3651 |  | -1 | -1 | -1 | -1 | 0 |  |  | Central IRL A | -1 |  |  | 684 | PB-06 | Boundary Canal Phase II, Stormwater Improvement | City of Palm Bay |  | 4.6061 | 0.023816
460000 | 2000000 | 2000000 | Central IRL | A | IR12-21 | 62-304.520 (7), F.A.C. | 0.56 | 0.48 | Brevard County | 0.0076721 | 2637.2874 | 5.831 | 0.59663 | 0.044736 | 0.0045774 | 20.2334 | 1200 | Residential, Medium Density-Two-five dwellingunits per acre | 1200 | Brevard County | Brevard County |  |  |  | 0 | 1 | 0.044736 | 0.0045774 | 20.2334 |  | -1 | -1 | -1 | -1 | 0 |  |  | Central IRL A | -1 |  |  | 684 | PB-06 | Boundary Canal Phase II, Stormwater Improvement | City of Palm Bay |  | 89.7015 | 0.01641
460000 | 2000000 | 2000000 | Central IRL | A | IR12-21 | 62-304.520 (7), F.A.C. | 0.56 | 0.48 | Natural Lands | 0.013555 | 2637.2874 | 5.831 | 0.59663 | 0.07904 | 0.0080874 | 35.7488 | 4110 | Pine flatwoods | 4110 | Brevard County | Brevard County |  |  | Natural Lands | 0 | 1 | 0.07904 | 0.0080874 | 35.7488 |  | -1 | -1 | -1 | -1 | 0 |  |  | Central IRL A | -1 |  |  | 684 | PB-06 | Boundary Canal Phase II, Stormwater Improvement | City of Palm Bay |  | 52.578 | 0.028993
460000 | 2000000 | 2000000 | Central IRL | A | IR12-21 | 62-304.520 (7), F.A.C. | 0.56 | 0.48 | Natural Lands | 0.016196 | 2637.2874 | 5.831 | 0.59663 | 0.094441 | 0.0096632 | 42.7145 | 6460 | Mixed scrub-shrub wetland | 6460 | Brevard County | Brevard County |  |  | Natural Lands | 0 | 1 | 0.094441 | 0.0096632 | 42.7145 |  | -1 | -1 | -1 | -1 | 0 |  |  | Central IRL A | -1 |  |  | 684 | PB-06 | Boundary Canal Phase II, Stormwater Improvement | City of Palm Bay |  | 56.9627 | 0.034643
460000 | 2000000 | 2000000 | Central IRL | A | IR12-21 | 62-304.520 (7), F.A.C. | 0.56 | 0.48 | Natural Lands | 0.40678 | 2804.5381 | 6.1772 | 0.87751 | 2.5128 | 0.35695 | 1140.8275 | 4130 | Sand pine | 4130 | City of Palm Bay Brevard County | City of Palm Bay |  |  | Natural Lands | 0 | 1 | 2.5128 | 0.35695 | 1140.8275 |  | -1 | -1 | -1 | -1 | 0 |  |  | Central IRL A | -1 |  |  | 684 | PB-06 | Boundary Canal Phase II, Stormwater Improvement | City of Palm Bay |  | 166.1754 | 0.92525
460000 | 2000000 | 2000000 | Central IRL | A | IR12-21 | 62-304.520 (7), F.A.C. | 0.56 | 0.48 | City of Palm Bay | 0.21098 | 2804.5381 | 6.1772 | 0.87751 | 1.3033 | 0.18514 | 591.7136 | 1200 | Residential, Medium Density-Two-five dwellingunits per acre | 1200 | City of Palm Bay Brevard County | City of Palm Bay |  |  |  | 0 | 1 | 1.3033 | 0.18514 | 591.7136 |  | -1 | -1 | -1 | -1 | 0 |  |  | Central IRL A | -1 |  |  | 684 | PB-06 | Boundary Canal Phase II, Stormwater Improvement | City of Palm Bay |  | 134.4812 | 0.4799
460000 | 2000000 | 2000000 | Central IRL | A | IR12-21 | 62-304.520 (7), F.A.C. | 0.56 | 0.48 | City of Palm Bay | 0.037584 | 3001.6526 | 6.149 | 0.87802 | 0.23111 | 0.033 | 112.815 | 1300 | Residential, High Density | 1300 | City of Palm Bay Brevard County | City of Palm Bay |  |  |  | 0 | 1 | 0.23111 | 0.033 | 112.815 |  | -1 | -1 | -1 | -1 | 0 |  |  | Central IRL A | -1 |  |  | 684 | PB-06 | Boundary Canal Phase II, Stormwater Improvement | City of Palm Bay |  | 76.2287 | 0.091496
460000 | 2000000 | 2000000 | Central IRL | A | IR12-21 | 62-304.520 (7), F.A.C. | 0.56 | 0.48 | Natural Lands | 0.37206 | 3001.6526 | 6.149 | 0.87802 | 2.2878 | 0.32667 | 1116.7893 | 4130 | Sand pine | 4130 | City of Palm Bay Brevard County | City of Palm Bay |  |  | Natural Lands | 0 | 1 | 2.2878 | 0.32667 | 1116.7893 |  | -1 | -1 | -1 | -1 | 0 |  |  | Central IRL A | -1 |  |  | 684 | PB-06 | Boundary Canal Phase II, Stormwater Improvement | City of Palm Bay |  | 174.2705 | 0.90575
460000 | 2000000 | 2000000 | Central IRL | A | IR12-21 | 62-304.520 (7), F.A.C. | 0.56 | 0.48 | Natural Lands | 0.011124 | 3165.4023 | 7.4034 | 1.0594 | 0.082353 | 0.011784 | 35.2106 | 3200 | Shrub and Brushland | 3200 | Brevard County | Brevard County |  |  | Natural Lands | 0 | 1 | 0.082353 | 0.011784 | 407.5624 |  | -1 | -1 | -1 | -1 | 0 |  |  | Central IRL A | -1 |  |  | 684 | PB-06 | Boundary Canal Phase II, Stormwater Improvement | City of Palm Bay |  | 101.8127 | 0.33055
470000 | 2000000 | 2000000 | Central IRL | A | IR12-21 | 62-304.520 (7), F.A.C. | 0.56 | 0.48 | Natural Lands | 0.61776 | 2223.3566 | 5.8654 | 0.54271 | 3.6234 | 0.33527 | 1373.504 | 6410 | Freshwater marshes | 6410 | City of Palm Bay Brevard County | City of Palm Bay |  |  | Natural Lands | 0 | 1 | 3.6234 | 0.33527 | 1373.504 |  | -1 | -1 | -1 | -1 | 0 |  |  | Central IRL A | -1 |  |  | 684 | PB-06 | Boundary Canal Phase II, Stormwater Improvement | City of Palm Bay |  | 199.9601 | 1.114
470000 | 2000000 | 2000000 | Central IRL | A | IR12-21 | 62-304.520 (7), F.A.C. | 0.56 | 0.48 | City of Palm Bay | 2.0067e-06 | 2223.3566 | 5.8654 | 0.54271 | 1.177e-05 | 1.0891e-06 | 0.0044617 | 1200 | Residential, Medium Density-Two-five dwellingunits per acre | 1200 | City of Palm Bay Brevard County | City of Palm Bay |  |  |  | 0 | 1 | 1.177e-05 | 1.0891e-06 | 0.0044617 |  | -1 | -1 | -1 | -1 | 0 |  |  | Central IRL A | -1 |  |  | 684 | PB-06 | Boundary Canal Phase II, Stormwater Improvement | City of Palm Bay |  | 0.81431 | 3.6186e-06
470000 | 2000000 | 2000000 | Central IRL | A | IR12-21 | 62-304.520 (7), F.A.C. | 0.56 | 0.48 | Natural Lands | 0.20613 | 3259.4046 | 8.6116 | 1.5675 | 1.7751 | 0.32312 | 671.8649 | 4130 | Sand pine | 4130 | City of Palm Bay Brevard County | City of Palm Bay |  |  | Natural Lands | 0 | 1 | 1.7751 | 0.32312 | 718.9686 |  | -1 | -1 | -1 | -1 | 0 |  |  | Central IRL A | -1 |  |  | 684 | PB-06 | Boundary Canal Phase II, Stormwater Improvement | City of Palm Bay |  | 140.73 | 0.58311
470000 | 2000000 | 2000000 | Central IRL | A | IR12-21 | 62-304.520 (7), F.A.C. | 0.56 | 0.48 | Brevard County | 9.5172e-06 | 3803.761 | 9.4567 | 1.39 | 9.0001e-05 | 1.3229e-05 | 0.036201 | 1200 | Residential, Medium Density-Two-five dwellingunits per acre | 1200 | Brevard County | Brevard County |  |  |  | 0 | 1 | 9.0001e-05 | 1.3229e-05 | 276.0849 |  | -1 | -1 | -1 | -1 | 0 |  |  | Central IRL A | -1 |  |  | 684 | PB-06 | Boundary Canal Phase II, Stormwater Improvement | City of Palm Bay |  | 5.0542 | 0.22391
470000 | 2000000 | 2000000 | Central IRL | A | IR12-21 | 62-304.520 (7), F.A.C. | 0.56 | 0.48 | Brevard County | 0.03875 | 2785.6923 | 6.473 | 0.60605 | 0.25083 | 0.023485 | 107.9458 | 1200 | Residential, Medium Density-Two-five dwellingunits per acre | 1200 | Brevard County | Brevard County |  |  |  | 0 | 1 | 0.25083 | 0.023485 | 304.5875 |  | -1 | -1 | -1 | -1 | 0 |  |  | Central IRL A | -1 |  |  | 684 | PB-06 | Boundary Canal Phase II, Stormwater Improvement | City of Palm Bay |  | 106.2818 | 0.24703
470000 | 2000000 | 2000000 | Central IRL | A | IR12-21 | 62-304.520 (7), F.A.C. | 0.56 | 0.48 | Natural Lands | 0.033489 | 2785.6923 | 6.473 | 0.60605 | 0.21677 | 0.020296 | 93.2891 | 4110 | Pine flatwoods | 4110 | Brevard County | Brevard County |  |  | Natural Lands | 0 | 1 | 0.21677 | 0.020296 | 93.2891 |  | -1 | -1 | -1 | -1 | 0 |  |  | Central IRL A | -1 |  |  | 684 | PB-06 | Boundary Canal Phase II, Stormwater Improvement | City of Palm Bay |  | 105.4306 | 0.07566
470000 | 2000000 | 2000000 | Central IRL | A | IR12-21 | 62-304.520 (7), F.A.C. | 0.56 | 0.48 | Natural Lands | 0.00090897 | 2885.005 | 7.2054 | 1.1234 | 0.0065495 | 0.0010211 | 2.6224 | 4340 | Hardwood Conifer Mixed | 4340 | City of Palm Bay Brevard County | City of Palm Bay |  |  | Natural Lands | 0 | 1 | 0.0065495 | 0.0010211 | 7.3437 |  | -1 | -1 | -1 | -1 | 0 |  |  | Central IRL A | -1 |  |  | 684 | PB-06 | Boundary Canal Phase II, Stormwater Improvement | City of Palm Bay |  | 10.4245 | 0.0059559
470000 | 2000000 | 2000000 | Central IRL | A | IR12-21 | 62-304.520 (7), F.A.C. | 0.56 | 0.48 | Brevard County | 0.044059 | 2961.4856 | 6.3048 | 0.88602 | 0.27779 | 0.039037 | 130.4809 | 1200 | Residential, Medium Density-Two-five dwellingunits per acre | 1200 | Brevard County | Brevard County |  |  |  | 0 | 1 | 0.27779 | 0.039037 | 258.1626 |  | -1 | -1 | -1 | -1 | 0 |  |  | Central IRL A | -1 |  |  | 684 | PB-06 | Boundary Canal Phase II, Stormwater Improvement | City of Palm Bay |  | 107.1387 | 0.20938
470000 | 2000000 | 2000000 | Central IRL | A | IR12-21 | 62-304.520 (7), F.A.C. | 0.56 | 0.48 | Natural Lands | 0.030045 | 2961.4856 | 6.3048 | 0.88602 | 0.18943 | 0.026621 | 88.9783 | 4130 | Sand pine | 4130 | Brevard County | Brevard County |  |  | Natural Lands | 0 | 1 | 0.18943 | 0.026621 | 88.9783 |  | -1 | -1 | -1 | -1 | 0 |  |  | Central IRL A | -1 |  |  | 684 | PB-06 | Boundary Canal Phase II, Stormwater Improvement | City of Palm Bay |  | 104.7483 | 0.072164
470000 | 2000000 | 2000000 | Central IRL | A | IR12-21 | 62-304.520 (7), F.A.C. | 0.56 | 0.48 | Natural Lands | 0.4902 | 2478.7302 | 5.1077 | 0.71037 | 2.5038 | 0.34822 | 1215.0738 | 4130 | Sand pine | 4130 | City of Palm Bay Brevard County | City of Palm Bay |  |  | Natural Lands | 0 | 1 | 2.5038 | 0.34822 | 1341.0209 |  | -1 | -1 | -1 | -1 | 0 |  |  | Central IRL A | -1 |  |  | 684 | PB-06 | Boundary Canal Phase II, Stormwater Improvement | City of Palm Bay |  | 179.3632 | 1.0876
470000 | 2000000 | 2000000 | Central IRL | A | IR12-21 | 62-304.520 (7), F.A.C. | 0.56 | 0.48 | Natural Lands | 0.077062 | 3627.8397 | 7.2433 | 0.98946 | 0.55818 | 0.07625 | 279.5674 | 4130 | Sand pine | 4130 | City of Palm Bay Brevard County | City of Palm Bay |  |  | Natural Lands | 0 | 1 | 0.55818 | 0.07625 | 279.5674 |  | -1 | -1 | -1 | -1 | 0 |  |  | Central IRL A | -1 |  |  | 684 | PB-06 | Boundary Canal Phase II, Stormwater Improvement | City of Palm Bay |  | 96.6914 | 0.22674
470000 | 2000000 | 2000000 | Central IRL | A | IR12-21 | 62-304.520 (7), F.A.C. | 0.56 | 0.48 | Natural Lands | 0.21773 | 2268.8726 | 4.4696 | 0.60884 | 0.97319 | 0.13257 | 494.0123 | 3100 | Herbaceous Dry Prairie | 3100 | City of Palm Bay Brevard County | City of Palm Bay |  |  | Natural Lands | 0 | 1 | 0.97319 | 0.13257 | 494.0123 |  | -1 | -1 | -1 | -1 | 0 |  |  | Central IRL A | -1 |  |  | 684 | PB-06 | Boundary Canal Phase II, Stormwater Improvement | City of Palm Bay |  | 134.7422 | 0.40066
470000 | 2000000 | 2000000 | Central IRL | A | IR12-21 | 62-304.520 (7), F.A.C. | 0.56 | 0.48 | Natural Lands | 0.24931 | 2268.8726 | 4.4696 | 0.60884 | 1.1143 | 0.15179 | 565.6518 | 4130 | Sand pine | 4130 | City of Palm Bay Brevard County | City of Palm Bay |  |  | Natural Lands | 0 | 1 | 1.1143 | 0.15179 | 565.6518 |  | -1 | -1 | -1 | -1 | 0 |  |  | Central IRL A | -1 |  |  | 684 | PB-06 | Boundary Canal Phase II, Stormwater Improvement | City of Palm Bay |  | 161.0389 | 0.45876
470000 | 2000000 | 2000000 | Central IRL | A | IR12-21 | 62-304.520 (7), F.A.C. | 0.56 | 0.48 | City of Palm Bay | 0.046889 | 3767.5207 | 9.3711 | 1.3775 | 0.4394 | 0.064592 | 176.6565 | 1200 | Residential, Medium Density-Two-five dwellingunits per acre | 1200 | City of Palm Bay Brevard County | City of Palm Bay |  |  |  | 0 | 1 | 0.4394 | 0.064592 | 1367.8566 |  | -1 | -1 | -1 | -1 | 0 |  |  | Central IRL A | -1 |  |  | 684 | PB-06 | Boundary Canal Phase II, Stormwater Improvement | City of Palm Bay |  | 80.0703 | 1.1094
470000 | 2000000 | 2000000 | Central IRL | A | IR12-21 | 62-304.520 (7), F.A.C. | 0.56 | 0.48 | City of Palm Bay | 8.6429e-05 | 3767.5207 | 9.3711 | 1.3775 | 0.00080993 | 0.00011906 | 0.32562 | 1210 | Fixed Single Family Units | 1210 | City of Palm Bay Brevard County | City of Palm Bay |  |  |  | 0 | 1 | 0.00080993 | 0.00011906 | 605.5 |  | -1 | -1 | -1 | -1 | 0 |  |  | Central IRL A | -1 |  |  | 684 | PB-06 | Boundary Canal Phase II, Stormwater Improvement | City of Palm Bay |  | 5.3147 | 0.49108
470000 | 2000000 | 2000000 | Central IRL | A | IR12-21 | 62-304.520 (7), F.A.C. | 0.56 | 0.48 | City of Palm Bay | 0.0061 | 3767.5207 | 9.3711 | 1.3775 | 0.057163 | 0.008403 | 22.9819 | 1210 | Fixed Single Family Units | 1210 | City of Palm Bay Brevard County | City of Palm Bay |  |  |  | 0 | 1 | 0.057163 | 0.008403 | 46.7015 |  | -1 | -1 | -1 | -1 | 0 |  |  | Central IRL A | -1 |  |  | 684 | PB-06 | Boundary Canal Phase II, Stormwater Improvement | City of Palm Bay |  | 23.1859 | 0.037876
470000 | 2000000 | 2000000 | Central IRL | A | IR12-21 | 62-304.520 (7), F.A.C. | 0.56 | 0.48 | Natural Lands | 0.055896 | 2414.3987 | 4.7352 | 0.64773 | 0.26467 | 0.036205 | 134.9542 | 4130 | Sand pine | 4130 | City of Palm Bay Brevard County | City of Palm Bay |  |  | Natural Lands | 0 | 1 | 0.26467 | 0.036205 | 1491.5273 |  | -1 | -1 | -1 | -1 | 0 |  |  | Central IRL A | -1 |  |  | 684 | PB-06 | Boundary Canal Phase II, Stormwater Improvement | City of Palm Bay |  | 80.3418 | 1.2097
470000 | 2000000 | 2000000 | Central IRL | A | IR12-21 | 62-304.520 (7), F.A.C. | 0.56 | 0.48 | Natural Lands | 0.3642 | 2876.7451 | 6.1709 | 0.88807 | 2.2475 | 0.32344 | 1047.712 | 4340 | Hardwood Conifer Mixed | 4340 | City of Palm Bay Brevard County | City of Palm Bay |  |  | Natural Lands | 0 | 1 | 2.2475 | 0.32344 | 1100.3646 |  | -1 | -1 | -1 | -1 | 0 |  |  | Central IRL A | -1 |  |  | 684 | PB-06 | Boundary Canal Phase II, Stormwater Improvement | City of Palm Bay |  | 165.992 | 0.89243
470000 | 2000000 | 2000000 | Central IRL | A | IR12-21 | 62-304.520 (7), F.A.C. | 0.56 | 0.48 | City of Palm Bay | 7.505e-06 | 2876.7451 | 6.1709 | 0.88807 | 4.6313e-05 | 6.665e-06 | 0.02159 | 1410 | Retail Sales and Services | 1410 | City of Palm Bay Brevard County | City of Palm Bay |  |  |  | 0 | 1 | 4.6313e-05 | 6.665e-06 | 68.8266 |  | -1 | -1 | -1 | -1 | 0 |  |  | Central IRL A | -1 |  |  | 684 | PB-06 | Boundary Canal Phase II, Stormwater Improvement | City of Palm Bay |  | 3.1427 | 0.05582
470000 | 2000000 | 2000000 | Central IRL | A | IR12-21 | 62-304.520 (7), F.A.C. | 0.56 | 0.48 | City of Palm Bay | 0.015098 | 2876.7451 | 6.1709 | 0.88807 | 0.093168 | 0.013408 | 43.4328 | 1410 | Retail Sales and Services | 1410 | City of Palm Bay Brevard County | City of Palm Bay |  |  |  | 0 | 1 | 0.093168 | 0.013408 | 43.4328 |  | -1 | -1 | -1 | -1 | 0 |  |  | Central IRL A | -1 |  |  | 684 | PB-06 | Boundary Canal Phase II, Stormwater Improvement | City of Palm Bay |  | 32.1974 | 0.035225
470000 | 2000000 | 2000000 | Central IRL | A | IR12-21 | 62-304.520 (7), F.A.C. | 0.56 | 0.48 | Natural Lands | 0.32361 | 2750.0366 | 6.7154 | 0.89797 | 2.1732 | 0.29059 | 889.9454 | 3100 | Herbaceous Dry Prairie | 3100 | City of Palm Bay Brevard County | City of Palm Bay |  |  | Natural Lands | 0 | 1 | 2.1732 | 0.29059 | 889.9454 |  | -1 | -1 | -1 | -1 | 0 |  |  | Central IRL A | -1 |  |  | 684 | PB-06 | Boundary Canal Phase II, Stormwater Improvement | City of Palm Bay |  | 158.9728 | 0.72177
470000 | 2000000 | 2000000 | Central IRL | A | IR12-21 | 62-304.520 (7), F.A.C. | 0.56 | 0.48 | Natural Lands | 0.10617 | 2750.0366 | 6.7154 | 0.89797 | 0.71299 | 0.095339 | 291.9751 | 4130 | Sand pine | 4130 | City of Palm Bay Brevard County | City of Palm Bay |  |  | Natural Lands | 0 | 1 | 0.71299 | 0.095339 | 291.9751 |  | -1 | -1 | -1 | -1 | 0 |  |  | Central IRL A | -1 |  |  | 684 | PB-06 | Boundary Canal Phase II, Stormwater Improvement | City of Palm Bay |  | 176.6608 | 0.2368
470000 | 2000000 | 2000000 | Central IRL | A | IR12-21 | 62-304.520 (7), F.A.C. | 0.56 | 0.48 | City of Palm Bay | 0.18798 | 2750.0366 | 6.7154 | 0.89797 | 1.2624 | 0.1688 | 516.9516 | 1410 | Retail Sales and Services | 1410 | City of Palm Bay Brevard County | City of Palm Bay |  |  |  | 0 | 1 | 1.2624 | 0.1688 | 516.9516 |  | -1 | -1 | -1 | -1 | 0 |  |  | Central IRL A | -1 |  |  | 684 | PB-06 | Boundary Canal Phase II, Stormwater Improvement | City of Palm Bay |  | 131.2991 | 0.41926
470000 | 2000000 | 2000000 | Central IRL | A | IR12-21 | 62-304.520 (7), F.A.C. | 0.56 | 0.48 | City of Palm Bay | 0.00017231 | 2953.0351 | 5.8733 | 0.80772 | 0.001012 | 0.00013918 | 0.50884 | 1300 | Residential, High Density | 1300 | City of Palm Bay Brevard County | City of Palm Bay |  |  |  | 0 | 1 | 0.001012 | 0.00013918 | 0.50884 |  | -1 | -1 | -1 | -1 | 0 |  |  | Central IRL A | -1 |  |  | 684 | PB-06 | Boundary Canal Phase II, Stormwater Improvement | City of Palm Bay |  | 13.1615 | 0.00041269
470000 | 2000000 | 2000000 | Central IRL | A | IR12-21 | 62-304.520 (7), F.A.C. | 0.56 | 0.48 | City of Palm Bay | 0.0047318 | 2953.0351 | 5.8733 | 0.80772 | 0.027791 | 0.003822 | 13.9733 | 1300 | Residential, High Density | 1300 | City of Palm Bay Brevard County | City of Palm Bay |  |  |  | 0 | 1 | 0.027791 | 0.003822 | 13.9733 |  | -1 | -1 | -1 | -1 | 0 |  |  | Central IRL A | -1 |  |  | 684 | PB-06 | Boundary Canal Phase II, Stormwater Improvement | City of Palm Bay |  | 46.0949 | 0.011333
470000 | 2000000 | 2000000 | Central IRL | A | IR12-21 | 62-304.520 (7), F.A.C. | 0.56 | 0.48 | Natural Lands | 0.38475 | 2953.0351 | 5.8733 | 0.80772 | 2.2598 | 0.31077 | 1136.1891 | 4130 | Sand pine | 4130 | City of Palm Bay Brevard County | City of Palm Bay |  |  | Natural Lands | 0 | 1 | 2.2598 | 0.31077 | 1136.1891 |  | -1 | -1 | -1 | -1 | 0 |  |  | Central IRL A | -1 |  |  | 684 | PB-06 | Boundary Canal Phase II, Stormwater Improvement | City of Palm Bay |  | 162.5667 | 0.92148
470000 | 2000000 | 2000000 | Central IRL | A | IR12-21 | 62-304.520 (7), F.A.C. | 0.56 | 0.48 | City of Palm Bay | 0.16514 | 3752.8748 | 9.2117 | 1.349 | 1.5212 | 0.22277 | 619.732 | 1200 | Residential, Medium Density-Two-five dwellingunits per acre | 1200 | City of Palm Bay Brevard County | City of Palm Bay |  |  |  | 0 | 1 | 1.5212 | 0.22277 | 1665.8195 |  | -1 | -1 | -1 | -1 | 0 |  |  | Central IRL A | -1 |  |  | 684 | PB-06 | Boundary Canal Phase II, Stormwater Improvement | City of Palm Bay |  | 138.6784 | 1.351
470000 | 2000000 | 2000000 | Central IRL | A | IR12-21 | 62-304.520 (7), F.A.C. | 0.56 | 0.48 | Natural Lands | 0.013439 | 3752.8748 | 9.2117 | 1.349 | 0.12379 | 0.018129 | 50.4335 | 4130 | Sand pine | 4130 | City of Palm Bay Brevard County | City of Palm Bay |  |  | Natural Lands | 0 | 1 | 0.12379 | 0.018129 | 50.4335 |  | -1 | -1 | -1 | -1 | 0 |  |  | Central IRL A | -1 |  |  | 684 | PB-06 | Boundary Canal Phase II, Stormwater Improvement | City of Palm Bay |  | 39.8251 | 0.040903
470000 | 2000000 | 2000000 | Central IRL | A | IR12-21 | 62-304.520 (7), F.A.C. | 0.56 | 0.48 | City of Palm Bay | 0.00014009 | 3752.8748 | 9.2117 | 1.349 | 0.0012905 | 0.00018899 | 0.52576 | 1210 | Fixed Single Family Units | 1210 | City of Palm Bay Brevard County | City of Palm Bay |  |  |  | 0 | 1 | 0.0012905 | 0.00018899 | 480.7423 |  | -1 | -1 | -1 | -1 | 0 |  |  | Central IRL A | -1 |  |  | 684 | PB-06 | Boundary Canal Phase II, Stormwater Improvement | City of Palm Bay |  | 4.616 | 0.3899
470000 | 2000000 | 2000000 | Central IRL | A | IR12-21 | 62-304.520 (7), F.A.C. | 0.56 | 0.48 | Brevard County | 0.04193 | 2856.9773 | 6.213 | 0.77107 | 0.26051 | 0.032331 | 119.7929 | 1200 | Residential, Medium Density-Two-five dwellingunits per acre | 1200 | Brevard County | Brevard County |  |  |  | 0 | 1 | 0.26051 | 0.032331 | 294.8433 |  | -1 | -1 | -1 | -1 | 0 |  |  | Central IRL A | -1 |  |  | 684 | PB-06 | Boundary Canal Phase II, Stormwater Improvement | City of Palm Bay |  | 106.7966 | 0.23913
470000 | 2000000 | 2000000 | Central IRL | A | IR12-21 | 62-304.520 (7), F.A.C. | 0.56 | 0.48 | Natural Lands | 0.015247 | 2856.9773 | 6.213 | 0.77107 | 0.094729 | 0.011756 | 43.5597 | 4110 | Pine flatwoods | 4110 | Brevard County | Brevard County |  |  | Natural Lands | 0 | 1 | 0.094729 | 0.011756 | 43.5597 |  | -1 | -1 | -1 | -1 | 0 |  |  | Central IRL A | -1 |  |  | 684 | PB-06 | Boundary Canal Phase II, Stormwater Improvement | City of Palm Bay |  | 53.7792 | 0.035328
470000 | 2000000 | 2000000 | Central IRL | A | IR12-21 | 62-304.520 (7), F.A.C. | 0.56 | 0.48 | Natural Lands | 0.015893 | 2856.9773 | 6.213 | 0.77107 | 0.098741 | 0.012254 | 45.4046 | 4130 | Sand pine | 4130 | Brevard County | Brevard County |  |  | Natural Lands | 0 | 1 | 0.098741 | 0.012254 | 45.4046 |  | -1 | -1 | -1 | -1 | 0 |  |  | Central IRL A | -1 |  |  | 684 | PB-06 | Boundary Canal Phase II, Stormwater Improvement | City of Palm Bay |  | 56.7014 | 0.036825
470000 | 2000000 | 2000000 | Central IRL | A | IR12-21 | 62-304.520 (7), F.A.C. | 0.56 | 0.48 | City of Palm Bay | 0.00036803 | 2492.7836 | 4.8944 | 0.66996 | 0.0018013 | 0.00024656 | 0.91742 | 1200 | Residential, Medium Density-Two-five dwellingunits per acre | 1200 | City of Palm Bay Brevard County | City of Palm Bay |  |  |  | 0 | 1 | 0.0018013 | 0.00024656 | 4.7728 |  | -1 | -1 | -1 | -1 | 0 |  |  | Central IRL A | -1 |  |  | 684 | PB-06 | Boundary Canal Phase II, Stormwater Improvement | City of Palm Bay |  | 6.6948 | 0.0038708
470000 | 2000000 | 2000000 | Central IRL | A | IR12-21 | 62-304.520 (7), F.A.C. | 0.56 | 0.48 | Natural Lands | 0.13683 | 2492.7836 | 4.8944 | 0.66996 | 0.6697 | 0.091671 | 341.0901 | 4130 | Sand pine | 4130 | City of Palm Bay Brevard County | City of Palm Bay |  |  | Natural Lands | 0 | 1 | 0.6697 | 0.091671 | 1535.1778 |  | -1 | -1 | -1 | -1 | 0 |  |  | Central IRL A | -1 |  |  | 684 | PB-06 | Boundary Canal Phase II, Stormwater Improvement | City of Palm Bay |  | 121.8224 | 1.2451
470000 | 2000000 | 2000000 | Central IRL | A | IR12-21 | 62-304.520 (7), F.A.C. | 0.56 | 0.48 | Natural Lands | 0.37036 | 2516.8767 | 4.9354 | 0.6753 | 1.8278 | 0.2501 | 932.1418 | 4130 | Sand pine | 4130 | City of Palm Bay Brevard County | City of Palm Bay |  |  | Natural Lands | 0 | 1 | 1.8278 | 0.2501 | 1554.8344 |  | -1 | -1 | -1 | -1 | 0 |  |  | Central IRL A | -1 |  |  | 684 | PB-06 | Boundary Canal Phase II, Stormwater Improvement | City of Palm Bay |  | 164.97 | 1.261
470000 | 2000000 | 2000000 | Central IRL | A | IR12-21 | 62-304.520 (7), F.A.C. | 0.56 | 0.48 | Natural Lands | 0.34345 | 2947.4165 | 6.6594 | 0.95323 | 2.2872 | 0.32738 | 1012.2849 | 4130 | Sand pine | 4130 | City of Palm Bay Brevard County | City of Palm Bay |  |  | Natural Lands | 0 | 1 | 2.2872 | 0.32738 | 1012.2849 |  | -1 | -1 | -1 | -1 | 0 |  |  | Central IRL A | -1 |  |  | 684 | PB-06 | Boundary Canal Phase II, Stormwater Improvement | City of Palm Bay |  | 171.1802 | 0.82099
470000 | 2000000 | 2000000 | Central IRL | A | IR12-21 | 62-304.520 (7), F.A.C. | 0.56 | 0.48 | City of Palm Bay | 0.27432 | 2947.4165 | 6.6594 | 0.95323 | 1.8268 | 0.26149 | 808.5213 | 1200 | Residential, Medium Density-Two-five dwellingunits per acre | 1200 | City of Palm Bay Brevard County | City of Palm Bay |  |  |  | 0 | 1 | 1.8268 | 0.26149 | 808.5213 |  | -1 | -1 | -1 | -1 | 0 |  |  | Central IRL A | -1 |  |  | 684 | PB-06 | Boundary Canal Phase II, Stormwater Improvement | City of Palm Bay |  | 141.0519 | 0.65574
470000 | 2000000 | 2000000 | Central IRL | A | IR12-21 | 62-304.520 (7), F.A.C. | 0.56 | 0.48 | Brevard County | 0.0018766 | 3021.4622 | 6.4948 | 0.90429 | 0.012188 | 0.001697 | 5.6701 | 1200 | Residential, Medium Density-Two-five dwellingunits per acre | 1200 | Brevard County | Brevard County |  |  |  | 0 | 1 | 0.012188 | 0.001697 | 131.4237 |  | -1 | -1 | -1 | -1 | 0 |  |  | Central IRL A | -1 |  |  | 684 | PB-06 | Boundary Canal Phase II, Stormwater Improvement | City of Palm Bay |  | 51.6486 | 0.10659
470000 | 2000000 | 2000000 | Central IRL | A | IR12-21 | 62-304.520 (7), F.A.C. | 0.56 | 0.48 | City of Palm Bay | 0.00019593 | 3021.4622 | 6.4948 | 0.90429 | 0.0012725 | 0.00017718 | 0.59199 | 1200 | Residential, Medium Density-Two-five dwellingunits per acre | 1200 | City of Palm Bay Brevard County | City of Palm Bay |  |  |  | 0 | 1 | 0.0012725 | 0.00017718 | 211.9073 |  | -1 | -1 | -1 | -1 | 0 |  |  | Central IRL A | -1 |  |  | 684 | PB-06 | Boundary Canal Phase II, Stormwater Improvement | City of Palm Bay |  | 47.5328 | 0.17186
470000 | 2000000 | 2000000 | Central IRL | A | IR12-21 | 62-304.520 (7), F.A.C. | 0.56 | 0.48 | Natural Lands | 0.61067 | 2529.8621 | 4.9625 | 0.67899 | 3.0305 | 0.41464 | 1544.9087 | 4130 | Sand pine | 4130 | City of Palm Bay Brevard County | City of Palm Bay |  |  | Natural Lands | 0 | 1 | 3.0305 | 0.41464 | 1544.9087 |  | -1 | -1 | -1 | -1 | 0 |  |  | Central IRL A | -1 |  |  | 684 | PB-06 | Boundary Canal Phase II, Stormwater Improvement | City of Palm Bay |  | 196.3104 | 1.253
470000 | 2000000 | 2000000 | Central IRL | A | IR12-21 | 62-304.520 (7), F.A.C. | 0.56 | 0.48 | Brevard County | 0.0041504 | 3800.9119 | 9.45 | 1.389 | 0.039222 | 0.005765 | 15.7755 | 1200 | Residential, Medium Density-Two-five dwellingunits per acre | 1200 | Brevard County | Brevard County |  |  |  | 0 | 1 | 0.039222 | 0.005765 | 313.5774 |  | -1 | -1 | -1 | -1 | 0 |  |  | Central IRL A | -1 |  |  | 684 | PB-06 | Boundary Canal Phase II, Stormwater Improvement | City of Palm Bay |  | 100.6756 | 0.25432
470000 | 2000000 | 2000000 | Central IRL | A | IR12-21 | 62-304.520 (7), F.A.C. | 0.56 | 0.48 | Natural Lands | 0.42761 | 2584.6754 | 6.7655 | 0.75241 | 2.8929 | 0.32173 | 1105.2202 | 6410 | Freshwater marshes | 6410 | City of Palm Bay Brevard County | City of Palm Bay |  |  | Natural Lands | 0 | 1 | 2.8929 | 0.32173 | 1223.5331 |  | -1 | -1 | -1 | -1 | 0 |  |  | Central IRL A | -1 |  |  | 684 | PB-06 | Boundary Canal Phase II, Stormwater Improvement | City of Palm Bay |  | 173.0831 | 0.99232
470000 | 2000000 | 2000000 | Central IRL | A | IR12-21 | 62-304.520 (7), F.A.C. | 0.56 | 0.48 | City of Palm Bay | 0.0075593 | 2584.6754 | 6.7655 | 0.75241 | 0.051142 | 0.0056877 | 19.5383 | 1200 | Residential, Medium Density-Two-five dwellingunits per acre | 1200 | City of Palm Bay Brevard County | City of Palm Bay |  |  |  | 0 | 1 | 0.051142 | 0.0056877 | 19.5383 |  | -1 | -1 | -1 | -1 | 0 |  |  | Central IRL A | -1 |  |  | 684 | PB-06 | Boundary Canal Phase II, Stormwater Improvement | City of Palm Bay |  | 49.2528 | 0.015846
470000 | 2000000 | 2000000 | Central IRL | A | IR12-21 | 62-304.520 (7), F.A.C. | 0.56 | 0.48 | Natural Lands | 0.10138 | 3564.9963 | 10.7873 | 1.3862 | 1.0937 | 0.14054 | 361.433 | 6410 | Freshwater marshes | 6410 | City of Palm Bay Brevard County | City of Palm Bay |  |  | Natural Lands | 0 | 1 | 1.0937 | 0.14054 | 361.433 |  | -1 | -1 | -1 | -1 | 0 |  |  | Central IRL A | -1 |  |  | 684 | PB-06 | Boundary Canal Phase II, Stormwater Improvement | City of Palm Bay |  | 116.7491 | 0.29313
470000 | 2000000 | 2000000 | Central IRL | A | IR12-21 | 62-304.520 (7), F.A.C. | 0.56 | 0.48 | City of Palm Bay | 0.51638 | 3564.9963 | 10.7873 | 1.3862 | 5.5703 | 0.71583 | 1840.8915 | 1410 | Retail Sales and Services | 1410 | City of Palm Bay Brevard County | City of Palm Bay |  |  |  | 0 | 1 | 5.5703 | 0.71583 | 1840.8915 |  | -1 | -1 | -1 | -1 | 0 |  |  | Central IRL A | -1 |  |  | 684 | PB-06 | Boundary Canal Phase II, Stormwater Improvement | City of Palm Bay |  | 183.9263 | 1.493
470000 | 2000000 | 2000000 | Central IRL | A | IR12-21 | 62-304.520 (7), F.A.C. | 0.56 | 0.48 | Natural Lands | 0.059402 | 3559.6879 | 8.3401 | 1.2389 | 0.49542 | 0.073595 | 211.454 | 4340 | Hardwood Conifer Mixed | 4340 | City of Palm Bay Brevard County | City of Palm Bay |  |  | Natural Lands | 0 | 1 | 0.49542 | 0.073595 | 325.7177 |  | -1 | -1 | -1 | -1 | 0 |  |  | Central IRL A | -1 |  |  | 684 | PB-06 | Boundary Canal Phase II, Stormwater Improvement | City of Palm Bay |  | 79.0585 | 0.26417
470000 | 2000000 | 2000000 | Central IRL | A | IR12-21 | 62-304.520 (7), F.A.C. | 0.56 | 0.48 | Natural Lands | 0.069051 | 3614.087 | 10.7654 | 1.4237 | 0.74336 | 0.098305 | 249.5559 | 4340 | Hardwood Conifer Mixed | 4340 | City of Palm Bay Brevard County | City of Palm Bay |  |  | Natural Lands | 0 | 1 | 0.74336 | 0.098305 | 292.2511 |  | -1 | -1 | -1 | -1 | 0 |  |  | Central IRL A | -1 |  |  | 684 | PB-06 | Boundary Canal Phase II, Stormwater Improvement | City of Palm Bay |  | 90.942 | 0.23702
470000 | 2000000 | 2000000 | Central IRL | A | IR12-21 | 62-304.520 (7), F.A.C. | 0.56 | 0.48 | Brevard County | 0.03557 | 2762.4594 | 6.378 | 0.57895 | 0.22687 | 0.020594 | 98.262 | 1200 | Residential, Medium Density-Two-five dwellingunits per acre | 1200 | Brevard County | Brevard County |  |  |  | 0 | 1 | 0.22687 | 0.020594 | 253.4957 |  | -1 | -1 | -1 | -1 | 0 |  |  | Central IRL A | -1 |  |  | 684 | PB-06 | Boundary Canal Phase II, Stormwater Improvement | City of Palm Bay |  | 105.7671 | 0.20559
470000 | 2000000 | 2000000 | Central IRL | A | IR12-21 | 62-304.520 (7), F.A.C. | 0.56 | 0.48 | Natural Lands | 0.035838 | 2762.4594 | 6.378 | 0.57895 | 0.22857 | 0.020748 | 99.0001 | 4110 | Pine flatwoods | 4110 | Brevard County | Brevard County |  |  | Natural Lands | 0 | 1 | 0.22857 | 0.020748 | 99.0001 |  | -1 | -1 | -1 | -1 | 0 |  |  | Central IRL A | -1 |  |  | 684 | PB-06 | Boundary Canal Phase II, Stormwater Improvement | City of Palm Bay |  | 105.8108 | 0.080292
470000 | 2000000 | 2000000 | Central IRL | A | IR12-21 | 62-304.520 (7), F.A.C. | 0.56 | 0.48 | Natural Lands | 0.017242 | 2587.8339 | 6.588 | 0.64037 | 0.11359 | 0.011041 | 44.6193 | 6460 | Mixed scrub-shrub wetland | 6460 | Brevard County | Brevard County |  |  | Natural Lands | 0 | 1 | 0.11359 | 0.011041 | 44.6193 |  | -1 | -1 | -1 | -1 | 0 |  |  | Central IRL A | -1 |  |  | 684 | PB-06 | Boundary Canal Phase II, Stormwater Improvement | City of Palm Bay |  | 102.7975 | 0.036188
470000 | 2000000 | 2000000 | Central IRL | A | IR12-21 | 62-304.520 (7), F.A.C. | 0.56 | 0.48 | Natural Lands | 0.018583 | 3302.6526 | 7.9258 | 1.1535 | 0.14729 | 0.021436 | 61.3744 | 3200 | Shrub and Brushland | 3200 | Brevard County | Brevard County |  |  | Natural Lands | 0 | 1 | 0.14729 | 0.021436 | 439.9639 |  | -1 | -1 | -1 | -1 | 0 |  |  | Central IRL A | -1 |  |  | 684 | PB-06 | Boundary Canal Phase II, Stormwater Improvement | City of Palm Bay |  | 103.0202 | 0.35682
470000 | 2000000 | 2000000 | Central IRL | A | IR12-21 | 62-304.520 (7), F.A.C. | 0.56 | 0.48 | Natural Lands | 0.42297 | 2918.549 | 5.7696 | 0.78886 | 2.4404 | 0.33366 | 1234.4534 | 4130 | Sand pine | 4130 | City of Palm Bay Brevard County | City of Palm Bay |  |  | Natural Lands | 0 | 1 | 2.4404 | 0.33366 | 1234.4534 |  | -1 | -1 | -1 | -1 | 0 |  |  | Central IRL A | -1 |  |  | 684 | PB-06 | Boundary Canal Phase II, Stormwater Improvement | City of Palm Bay |  | 177.9916 | 1.0012
470000 | 2000000 | 2000000 | Central IRL | A | IR12-21 | 62-304.520 (7), F.A.C. | 0.56 | 0.48 | Natural Lands | 0.022313 | 3378.9465 | 8.0304 | 1.1662 | 0.17918 | 0.026022 | 75.3953 | 3200 | Shrub and Brushland | 3200 | Brevard County | Brevard County |  |  | Natural Lands | 0 | 1 | 0.17918 | 0.026022 | 397.1633 |  | -1 | -1 | -1 | -1 | 0 |  |  | Central IRL A | -1 |  |  | 684 | PB-06 | Boundary Canal Phase II, Stormwater Improvement | City of Palm Bay |  | 103.624 | 0.32211
470000 | 2000000 | 2000000 | Central IRL | A | IR12-21 | 62-304.520 (7), F.A.C. | 0.56 | 0.48 | Natural Lands | 0.59811 | 2471.7656 | 4.8472 | 0.66316 | 2.8992 | 0.39665 | 1478.3978 | 4130 | Sand pine | 4130 | City of Palm Bay Brevard County | City of Palm Bay |  |  | Natural Lands | 0 | 1 | 2.8992 | 0.39665 | 1526.9665 |  | -1 | -1 | -1 | -1 | 0 |  |  | Central IRL A | -1 |  |  | 684 | PB-06 | Boundary Canal Phase II, Stormwater Improvement | City of Palm Bay |  | 193.3227 | 1.2384
470000 | 2000000 | 2000000 | Central IRL | A | IR12-21 | 62-304.520 (7), F.A.C. | 0.56 | 0.48 | Natural Lands | 0.0016431 | 3780.5127 | 7.5607 | 1.0327 | 0.012423 | 0.0016967 | 6.2116 | 4130 | Sand pine | 4130 | City of Palm Bay Brevard County | City of Palm Bay |  |  | Natural Lands | 0 | 1 | 0.012423 | 0.0016967 | 6.2116 |  | -1 | -1 | -1 | -1 | 0 |  |  | Central IRL A | -1 |  |  | 684 | PB-06 | Boundary Canal Phase II, Stormwater Improvement | City of Palm Bay |  | 12.5734 | 0.0050378
470000 | 2000000 | 2000000 | Central IRL | A | IR12-21 | 62-304.520 (7), F.A.C. | 0.56 | 0.48 | Natural Lands | 0.10107 | 3510.468 | 8.7852 | 1.2392 | 0.88791 | 0.12524 | 354.797 | 6410 | Freshwater marshes | 6410 | City of Palm Bay Brevard County | City of Palm Bay |  |  | Natural Lands | 0 | 1 | 0.88791 | 0.12524 | 354.797 |  | -1 | -1 | -1 | -1 | 0 |  |  | Central IRL A | -1 |  |  | 684 | PB-06 | Boundary Canal Phase II, Stormwater Improvement | City of Palm Bay |  | 116.6599 | 0.28775
470000 | 2000000 | 2000000 | Central IRL | A | IR12-21 | 62-304.520 (7), F.A.C. | 0.56 | 0.48 | City of Palm Bay | 0.5167 | 3510.468 | 8.7852 | 1.2392 | 4.5393 | 0.64027 | 1813.8419 | 1200 | Residential, Medium Density-Two-five dwellingunits per acre | 1200 | City of Palm Bay Brevard County | City of Palm Bay |  |  |  | 0 | 1 | 4.5393 | 0.64027 | 1813.8419 |  | -1 | -1 | -1 | -1 | 0 |  |  | Central IRL A | -1 |  |  | 684 | PB-06 | Boundary Canal Phase II, Stormwater Improvement | City of Palm Bay |  | 183.9392 | 1.4711
470000 | 2000000 | 2000000 | Central IRL | A | IR12-21 | 62-304.520 (7), F.A.C. | 0.56 | 0.48 | Natural Lands | 0.41126 | 2429.9818 | 5.2715 | 0.70952 | 2.168 | 0.29179 | 999.3474 | 3100 | Herbaceous Dry Prairie | 3100 | City of Palm Bay Brevard County | City of Palm Bay |  |  | Natural Lands | 0 | 1 | 2.168 | 0.29179 | 999.3474 |  | -1 | -1 | -1 | -1 | 0 |  |  | Central IRL A | -1 |  |  | 684 | PB-06 | Boundary Canal Phase II, Stormwater Improvement | City of Palm Bay |  | 174.5195 | 0.8105
470000 | 2000000 | 2000000 | Central IRL | A | IR12-21 | 62-304.520 (7), F.A.C. | 0.56 | 0.48 | Natural Lands | 0.13775 | 2429.9818 | 5.2715 | 0.70952 | 0.72618 | 0.097739 | 334.7419 | 4340 | Hardwood Conifer Mixed | 4340 | City of Palm Bay Brevard County | City of Palm Bay |  |  | Natural Lands | 0 | 1 | 0.72618 | 0.097739 | 334.7419 |  | -1 | -1 | -1 | -1 | 0 |  |  | Central IRL A | -1 |  |  | 684 | PB-06 | Boundary Canal Phase II, Stormwater Improvement | City of Palm Bay |  | 126.7584 | 0.27149
470000 | 2000000 | 2000000 | Central IRL | A | IR12-21 | 62-304.520 (7), F.A.C. | 0.56 | 0.48 | City of Palm Bay | 0.068751 | 2429.9818 | 5.2715 | 0.70952 | 0.36243 | 0.04878 | 167.0646 | 1410 | Retail Sales and Services | 1410 | City of Palm Bay Brevard County | City of Palm Bay |  |  |  | 0 | 1 | 0.36243 | 0.04878 | 167.0646 |  | -1 | -1 | -1 | -1 | 0 |  |  | Central IRL A | -1 |  |  | 684 | PB-06 | Boundary Canal Phase II, Stormwater Improvement | City of Palm Bay |  | 111.3442 | 0.13549
470000 | 2000000 | 2000000 | Central IRL | A | IR12-21 | 62-304.520 (7), F.A.C. | 0.56 | 0.48 | City of Palm Bay | 8.5659e-05 | 3786.9223 | 9.0215 | 1.3072 | 0.00077277 | 0.00011197 | 0.32438 | 1200 | Residential, Medium Density-Two-five dwellingunits per acre | 1200 | City of Palm Bay Brevard County | City of Palm Bay |  |  |  | 0 | 1 | 0.00077277 | 0.00011197 | 470.3815 |  | -1 | -1 | -1 | -1 | 0 |  |  | Central IRL A | -1 |  |  | 684 | PB-06 | Boundary Canal Phase II, Stormwater Improvement | City of Palm Bay |  | 100.0224 | 0.38149
470000 | 2000000 | 2000000 | Central IRL | A | IR12-21 | 62-304.520 (7), F.A.C. | 0.56 | 0.48 | Natural Lands | 0.2876 | 2285.4119 | 4.5989 | 0.62272 | 1.3227 | 0.1791 | 657.2944 | 3100 | Herbaceous Dry Prairie | 3100 | City of Palm Bay Brevard County | City of Palm Bay |  |  | Natural Lands | 0 | 1 | 1.3227 | 0.1791 | 657.2944 |  | -1 | -1 | -1 | -1 | 0 |  |  | Central IRL A | -1 |  |  | 684 | PB-06 | Boundary Canal Phase II, Stormwater Improvement | City of Palm Bay |  | 142.5404 | 0.53309
470000 | 2000000 | 2000000 | Central IRL | A | IR12-21 | 62-304.520 (7), F.A.C. | 0.56 | 0.48 | Natural Lands | 0.31215 | 2285.4119 | 4.5989 | 0.62272 | 1.4356 | 0.19438 | 713.3928 | 4340 | Hardwood Conifer Mixed | 4340 | City of Palm Bay Brevard County | City of Palm Bay |  |  | Natural Lands | 0 | 1 | 1.4356 | 0.19438 | 713.3928 |  | -1 | -1 | -1 | -1 | 0 |  |  | Central IRL A | -1 |  |  | 684 | PB-06 | Boundary Canal Phase II, Stormwater Improvement | City of Palm Bay |  | 159.2827 | 0.57858
470000 | 2000000 | 2000000 | Central IRL | A | IR12-21 | 62-304.520 (7), F.A.C. | 0.56 | 0.48 | Natural Lands | 0.0040301 | 2285.4119 | 4.5989 | 0.62272 | 0.018534 | 0.0025096 | 9.2104 | 4340 | Hardwood Conifer Mixed | 4340 | City of Palm Bay Brevard County | City of Palm Bay |  |  | Natural Lands | 0 | 1 | 0.018534 | 0.0025096 | 9.2104 |  | -1 | -1 | -1 | -1 | 0 |  |  | Central IRL A | -1 |  |  | 684 | PB-06 | Boundary Canal Phase II, Stormwater Improvement | City of Palm Bay |  | 20.645 | 0.0074699
470000 | 2000000 | 2000000 | Central IRL | A | IR12-21 | 62-304.520 (7), F.A.C. | 0.56 | 0.48 | City of Palm Bay | 0.013978 | 2285.4119 | 4.5989 | 0.62272 | 0.064286 | 0.0087046 | 31.9463 | 1410 | Retail Sales and Services | 1410 | City of Palm Bay Brevard County | City of Palm Bay |  |  |  | 0 | 1 | 0.064286 | 0.0087046 | 31.9463 |  | -1 | -1 | -1 | -1 | 0 |  |  | Central IRL A | -1 |  |  | 684 | PB-06 | Boundary Canal Phase II, Stormwater Improvement | City of Palm Bay |  | 71.007 | 0.025909
470000 | 2000000 | 2000000 | Central IRL | A | IR12-21 | 62-304.520 (7), F.A.C. | 0.56 | 0.48 | City of Palm Bay | 0.00016676 | 3809.7815 | 9.212 | 1.3392 | 0.0015362 | 0.00022332 | 0.63531 | 1200 | Residential, Medium Density-Two-five dwellingunits per acre | 1200 | City of Palm Bay Brevard County | City of Palm Bay |  |  |  | 0 | 1 | 0.0015362 | 0.00022332 | 469.5518 |  | -1 | -1 | -1 | -1 | 0 |  |  | Central IRL A | -1 |  |  | 684 | PB-06 | Boundary Canal Phase II, Stormwater Improvement | City of Palm Bay |  | 100.0355 | 0.38082
470000 | 2000000 | 2000000 | Central IRL | A | IR12-21 | 62-304.520 (7), F.A.C. | 0.56 | 0.48 | Natural Lands | 0.50772 | 2422.8777 | 4.7518 | 0.65 | 2.4125 | 0.33002 | 1230.1327 | 4130 | Sand pine | 4130 | City of Palm Bay Brevard County | City of Palm Bay |  |  | Natural Lands | 0 | 1 | 2.4125 | 0.33002 | 1496.7653 |  | -1 | -1 | -1 | -1 | 0 |  |  | Central IRL A | -1 |  |  | 684 | PB-06 | Boundary Canal Phase II, Stormwater Improvement | City of Palm Bay |  | 185.2292 | 1.2139
470000 | 2000000 | 2000000 | Central IRL | A | IR12-21 | 62-304.520 (7), F.A.C. | 0.56 | 0.48 | Natural Lands | 0.034323 | 3677.6222 | 9.1586 | 1.3132 | 0.31435 | 0.045071 | 126.2258 | 6460 | Mixed scrub-shrub wetland | 6460 | Brevard County | Brevard County |  |  | Natural Lands | 0 | 1 | 0.31435 | 0.045071 | 228.7307 |  | -1 | -1 | -1 | -1 | 0 |  |  | Central IRL A | -1 |  |  | 684 | PB-06 | Boundary Canal Phase II, Stormwater Improvement | City of Palm Bay |  | 105.5597 | 0.18551
470000 | 2000000 | 2000000 | Central IRL | A | IR12-21 | 62-304.520 (7), F.A.C. | 0.56 | 0.48 | Brevard County | 0.043196 | 2957.023 | 6.6261 | 0.88402 | 0.28622 | 0.038186 | 127.7321 | 1200 | Residential, Medium Density-Two-five dwellingunits per acre | 1200 | Brevard County | Brevard County |  |  |  | 0 | 1 | 0.28622 | 0.038186 | 276.475 |  | -1 | -1 | -1 | -1 | 0 |  |  | Central IRL A | -1 |  |  | 684 | PB-06 | Boundary Canal Phase II, Stormwater Improvement | City of Palm Bay |  | 106.999 | 0.22423
470000 | 2000000 | 2000000 | Central IRL | A | IR12-21 | 62-304.520 (7), F.A.C. | 0.56 | 0.48 | Natural Lands | 0.02523 | 2957.023 | 6.6261 | 0.88402 | 0.16718 | 0.022304 | 74.6061 | 4130 | Sand pine | 4130 | Brevard County | Brevard County |  |  | Natural Lands | 0 | 1 | 0.16718 | 0.022304 | 74.6061 |  | -1 | -1 | -1 | -1 | 0 |  |  | Central IRL A | -1 |  |  | 684 | PB-06 | Boundary Canal Phase II, Stormwater Improvement | City of Palm Bay |  | 104.0871 | 0.060508
470000 | 2000000 | 2000000 | Central IRL | A | IR12-21 | 62-304.520 (7), F.A.C. | 0.56 | 0.48 | Brevard County | 0.030786 | 2734.9453 | 6.7074 | 0.76513 | 0.20649 | 0.023555 | 84.1976 | 1200 | Residential, Medium Density-Two-five dwellingunits per acre | 1200 | Brevard County | Brevard County |  |  |  | 0 | 1 | 0.20649 | 0.023555 | 175.9956 |  | -1 | -1 | -1 | -1 | 0 |  |  | Central IRL A | -1 |  |  | 684 | PB-06 | Boundary Canal Phase II, Stormwater Improvement | City of Palm Bay |  | 104.9926 | 0.14274
470000 | 2000000 | 2000000 | Central IRL | A | IR12-21 | 62-304.520 (7), F.A.C. | 0.56 | 0.48 | Agricultural Producers | 0.03467 | 2734.9453 | 6.7074 | 0.76513 | 0.23255 | 0.026527 | 94.8208 | 3300 | Mixed Rangeland | 3300 | Brevard County | Brevard County | Agricultural Producers |  |  | 0 | 1 | 0.23255 | 0.026527 | 94.8208 |  | -1 | -1 | -1 | -1 | 0 |  |  | Central IRL A | -1 |  |  | 684 | PB-06 | Boundary Canal Phase II, Stormwater Improvement | City of Palm Bay |  | 105.6244 | 0.076903
470000 | 2000000 | 2000000 | Central IRL | A | IR12-21 | 62-304.520 (7), F.A.C. | 0.56 | 0.48 | Natural Lands | 0.029758 | 3749.2906 | 11.4615 | 1.5022 | 0.34107 | 0.044702 | 111.5723 | 6410 | Freshwater marshes | 6410 | City of Palm Bay Brevard County | City of Palm Bay |  |  | Natural Lands | 0 | 1 | 0.34107 | 0.044702 | 111.5723 |  | -1 | -1 | -1 | -1 | 0 |  |  | Central IRL A | -1 |  |  | 684 | PB-06 | Boundary Canal Phase II, Stormwater Improvement | City of Palm Bay |  | 96.5723 | 0.090489
470000 | 2000000 | 2000000 | Central IRL | A | IR12-21 | 62-304.520 (7), F.A.C. | 0.56 | 0.48 | City of Palm Bay | 0.58801 | 3749.2906 | 11.4615 | 1.5022 | 6.7394 | 0.88329 | 2204.6024 | 1410 | Retail Sales and Services | 1410 | City of Palm Bay Brevard County | City of Palm Bay |  |  |  | 0 | 1 | 6.7394 | 0.88329 | 2204.6024 |  | -1 | -1 | -1 | -1 | 0 |  |  | Central IRL A | -1 |  |  | 684 | PB-06 | Boundary Canal Phase II, Stormwater Improvement | City of Palm Bay |  | 195.0119 | 1.788
470000 | 2000000 | 2000000 | Central IRL | A | IR12-21 | 62-304.520 (7), F.A.C. | 0.56 | 0.48 | Natural Lands | 0.54115 | 2429.7202 | 5.0718 | 0.7473 | 2.7446 | 0.4044 | 1314.8527 | 4130 | Sand pine | 4130 | City of Palm Bay Brevard County | City of Palm Bay |  |  | Natural Lands | 0 | 1 | 2.7446 | 0.4044 | 1368.1698 |  | -1 | -1 | -1 | -1 | 0 |  |  | Central IRL A | -1 |  |  | 684 | PB-06 | Boundary Canal Phase II, Stormwater Improvement | City of Palm Bay |  | 186.1875 | 1.1096
470000 | 2000000 | 2000000 | Central IRL | A | IR12-21 | 62-304.520 (7), F.A.C. | 0.56 | 0.48 | Natural Lands | 0.02715 | 2588.4441 | 6.5754 | 0.64104 | 0.17852 | 0.017404 | 70.276 | 6460 | Mixed scrub-shrub wetland | 6460 | Brevard County | Brevard County |  |  | Natural Lands | 0 | 1 | 0.17852 | 0.017404 | 70.276 |  | -1 | -1 | -1 | -1 | 0 |  |  | Central IRL A | -1 |  |  | 684 | PB-06 | Boundary Canal Phase II, Stormwater Improvement | City of Palm Bay |  | 104.4034 | 0.056996
470000 | 2000000 | 2000000 | Central IRL | A | IR12-21 | 62-304.520 (7), F.A.C. | 0.56 | 0.48 | Natural Lands | 0.020267 | 3692.2656 | 10.4589 | 1.9956 | 0.21197 | 0.040446 | 74.8315 | 4130 | Sand pine | 4130 | City of Palm Bay Brevard County | City of Palm Bay |  |  | Natural Lands | 0 | 1 | 0.21197 | 0.040446 | 153.6505 |  | -1 | -1 | -1 | -1 | 0 |  |  | Central IRL A | -1 |  |  | 684 | PB-06 | Boundary Canal Phase II, Stormwater Improvement | City of Palm Bay |  | 46.1788 | 0.12462
470000 | 2000000 | 2000000 | Central IRL | A | IR12-21 | 62-304.520 (7), F.A.C. | 0.56 | 0.48 | City of Palm Bay | 0.00099116 | 3767.7783 | 9.3717 | 1.3776 | 0.0092888 | 0.0013654 | 3.7345 | 1210 | Fixed Single Family Units | 1210 | City of Palm Bay Brevard County | City of Palm Bay |  |  |  | 0 | 1 | 0.0092888 | 0.0013654 | 354.4426 |  | -1 | -1 | -1 | -1 | 0 |  |  | Central IRL A | -1 |  |  | 684 | PB-06 | Boundary Canal Phase II, Stormwater Improvement | City of Palm Bay |  | 9.7584 | 0.28746
470000 | 2000000 | 2000000 | Central IRL | A | IR12-21 | 62-304.520 (7), F.A.C. | 0.56 | 0.48 | Natural Lands | 0.19591 | 2649.8685 | 5.2158 | 0.71335 | 1.0219 | 0.13976 | 519.1489 | 4130 | Sand pine | 4130 | City of Palm Bay Brevard County | City of Palm Bay |  |  | Natural Lands | 0 | 1 | 1.0219 | 0.13976 | 1424.4552 |  | -1 | -1 | -1 | -1 | 0 |  |  | Central IRL A | -1 |  |  | 684 | PB-06 | Boundary Canal Phase II, Stormwater Improvement | City of Palm Bay |  | 118.3033 | 1.1553
470000 | 2000000 | 2000000 | Central IRL | A | IR12-21 | 62-304.520 (7), F.A.C. | 0.56 | 0.48 | Natural Lands | 0.00028605 | 2580.0451 | 6.5709 | 0.63835 | 0.0018796 | 0.0001826 | 0.73802 | 6460 | Mixed scrub-shrub wetland | 6460 | Brevard County | Brevard County |  |  | Natural Lands | 0 | 1 | 0.0018796 | 0.0001826 | 0.73802 |  | -1 | -1 | -1 | -1 | 0 |  |  | Central IRL A | -1 |  |  | 684 | PB-06 | Boundary Canal Phase II, Stormwater Improvement | City of Palm Bay |  | 24.2244 | 0.00059856
470000 | 2000000 | 2100000 | Central IRL | A | IR12-21 | 62-304.520 (7), F.A.C. | 0.56 | 0.48 | Natural Lands | 0.10983 | 2249.3115 | 4.4126 | 0.60332 | 0.48466 | 0.066265 | 247.0529 | 4130 | Sand pine | 4130 | City of Palm Bay Brevard County | City of Palm Bay |  |  | Natural Lands | 0 | 1 | 0.48466 | 0.066265 | 1389.5424 |  | -1 | -1 | -1 | -1 | 0 |  |  | Central IRL A | -1 |  |  | 684 | PB-06 | Boundary Canal Phase II, Stormwater Improvement | City of Palm Bay |  | 117.7777 | 1.127
470000 | 2000000 | 2100000 | Central IRL | A | IR12-21 | 62-304.520 (7), F.A.C. | 0.56 | 0.48 | City of Palm Bay | 0.0063056 | 3512.6948 | 8.7424 | 1.2853 | 0.055126 | 0.0081046 | 22.1495 | 1200 | Residential, Medium Density-Two-five dwellingunits per acre | 1200 | City of Palm Bay Brevard County | City of Palm Bay |  |  |  | 0 | 1 | 0.055126 | 0.0081046 | 527.239 |  | -1 | -1 | -1 | -1 | 0 |  |  | Central IRL A | -1 |  |  | 684 | PB-06 | Boundary Canal Phase II, Stormwater Improvement | City of Palm Bay |  | 70.8495 | 0.42761
470000 | 2000000 | 2100000 | Central IRL | A | IR12-21 | 62-304.520 (7), F.A.C. | 0.56 | 0.48 | City of Palm Bay | 0.28001 | 3512.6948 | 8.7424 | 1.2853 | 2.448 | 0.3599 | 983.5852 | 1210 | Fixed Single Family Units | 1210 | City of Palm Bay Brevard County | City of Palm Bay |  |  |  | 0 | 1 | 2.448 | 0.3599 | 1145.6933 |  | -1 | -1 | -1 | -1 | 0 |  |  | Central IRL A | -1 |  |  | 684 | PB-06 | Boundary Canal Phase II, Stormwater Improvement | City of Palm Bay |  | 135.1986 | 0.92919
470000 | 2000000 | 2100000 | Central IRL | A | IR12-21 | 62-304.520 (7), F.A.C. | 0.56 | 0.48 | City of Palm Bay | 0.012943 | 3512.6948 | 8.7424 | 1.2853 | 0.11316 | 0.016636 | 45.4661 | 1210 | Fixed Single Family Units | 1210 | City of Palm Bay Brevard County | City of Palm Bay |  |  |  | 0 | 1 | 0.11316 | 0.016636 | 350.6053 |  | -1 | -1 | -1 | -1 | 0 |  |  | Central IRL A | -1 |  |  | 684 | PB-06 | Boundary Canal Phase II, Stormwater Improvement | City of Palm Bay |  | 75.7464 | 0.28435
470000 | 2000000 | 2100000 | Central IRL | A | IR12-21 | 62-304.520 (7), F.A.C. | 0.56 | 0.48 | Natural Lands | 0.01842 | 3535.3497 | 8.5235 | 1.2427 | 0.157 | 0.022891 | 65.1209 | 3200 | Shrub and Brushland | 3200 | Brevard County | Brevard County |  |  | Natural Lands | 0 | 1 | 0.157 | 0.022891 | 192.3848 |  | -1 | -1 | -1 | -1 | 0 |  |  | Central IRL A | -1 |  |  | 684 | PB-06 | Boundary Canal Phase II, Stormwater Improvement | City of Palm Bay |  | 68.0522 | 0.15603
470000 | 2000000 | 2100000 | Central IRL | A | IR12-21 | 62-304.520 (7), F.A.C. | 0.56 | 0.48 | Natural Lands | 0.011212 | 3535.3497 | 8.5235 | 1.2427 | 0.095566 | 0.013933 | 39.6386 | 4130 | Sand pine | 4130 | Brevard County | Brevard County |  |  | Natural Lands | 0 | 1 | 0.095566 | 0.013933 | 97.9713 |  | -1 | -1 | -1 | -1 | 0 |  |  | Central IRL A | -1 |  |  | 684 | PB-06 | Boundary Canal Phase II, Stormwater Improvement | City of Palm Bay |  | 41.6199 | 0.079458
470000 | 2000000 | 2100000 | Central IRL | A | IR12-21 | 62-304.520 (7), F.A.C. | 0.56 | 0.48 | Brevard County | 0.033979 | 2761.4939 | 6.6062 | 0.69337 | 0.22448 | 0.02356 | 93.834 | 1200 | Residential, Medium Density-Two-five dwellingunits per acre | 1200 | Brevard County | Brevard County |  |  |  | 0 | 1 | 0.22448 | 0.02356 | 228.1833 |  | -1 | -1 | -1 | -1 | 0 |  |  | Central IRL A | -1 |  |  | 684 | PB-06 | Boundary Canal Phase II, Stormwater Improvement | City of Palm Bay |  | 105.5094 | 0.18506
470000 | 2000000 | 2100000 | Central IRL | A | IR12-21 | 62-304.520 (7), F.A.C. | 0.56 | 0.48 | Agricultural Producers | 0.021218 | 2761.4939 | 6.6062 | 0.69337 | 0.14017 | 0.014712 | 58.5925 | 3300 | Mixed Rangeland | 3300 | Brevard County | Brevard County | Agricultural Producers |  |  | 0 | 1 | 0.14017 | 0.014712 | 58.5925 |  | -1 | -1 | -1 | -1 | 0 |  |  | Central IRL A | -1 |  |  | 684 | PB-06 | Boundary Canal Phase II, Stormwater Improvement | City of Palm Bay |  | 64.1981 | 0.04752
470000 | 2000000 | 2100000 | Central IRL | A | IR12-21 | 62-304.520 (7), F.A.C. | 0.56 | 0.48 | Natural Lands | 0.015278 | 2761.4939 | 6.6062 | 0.69337 | 0.10093 | 0.010593 | 42.1898 | 4110 | Pine flatwoods | 4110 | Brevard County | Brevard County |  |  | Natural Lands | 0 | 1 | 0.10093 | 0.010593 | 42.1898 |  | -1 | -1 | -1 | -1 | 0 |  |  | Central IRL A | -1 |  |  | 684 | PB-06 | Boundary Canal Phase II, Stormwater Improvement | City of Palm Bay |  | 47.6205 | 0.034217
470000 | 2100000 | 2100000 | Central IRL | A | IR12-21 | 62-304.520 (7), F.A.C. | 0.56 | 0.48 | Natural Lands | 0.18085 | 2253.8038 | 4.43 | 0.60131 | 0.80118 | 0.10875 | 407.6111 | 3100 | Herbaceous Dry Prairie | 3100 | City of Palm Bay Brevard County | City of Palm Bay |  |  | Natural Lands | 0 | 1 | 0.80118 | 0.10875 | 407.6111 |  | -1 | -1 | -1 | -1 | 0 |  |  | Central IRL A | -1 |  |  | 684 | PB-06 | Boundary Canal Phase II, Stormwater Improvement | City of Palm Bay |  | 108.2625 | 0.33058
470000 | 2100000 | 2100000 | Central IRL | A | IR12-21 | 62-304.520 (7), F.A.C. | 0.56 | 0.48 | Natural Lands | 0.26818 | 2253.8038 | 4.43 | 0.60131 | 1.188 | 0.16126 | 604.4314 | 4340 | Hardwood Conifer Mixed | 4340 | City of Palm Bay Brevard County | City of Palm Bay |  |  | Natural Lands | 0 | 1 | 1.188 | 0.16126 | 604.4314 |  | -1 | -1 | -1 | -1 | 0 |  |  | Central IRL A | -1 |  |  | 684 | PB-06 | Boundary Canal Phase II, Stormwater Improvement | City of Palm Bay |  | 170.6807 | 0.49021
470000 | 2100000 | 2100000 | Central IRL | A | IR12-21 | 62-304.520 (7), F.A.C. | 0.56 | 0.48 | Brevard County | 0.024404 | 2721.4987 | 5.8293 | 0.59381 | 0.14226 | 0.014491 | 66.4153 | 1200 | Residential, Medium Density-Two-five dwellingunits per acre | 1200 | Brevard County | Brevard County |  |  |  | 0 | 1 | 0.14226 | 0.014491 | 75.6742 |  | -1 | -1 | -1 | -1 | 0 |  |  | Central IRL A | -1 |  |  | 684 | PB-06 | Boundary Canal Phase II, Stormwater Improvement | City of Palm Bay |  | 103.9302 | 0.061374
470000 | 2100000 | 2100000 | Central IRL | A | IR12-21 | 62-304.520 (7), F.A.C. | 0.56 | 0.48 | Natural Lands | 0.030738 | 2721.4987 | 5.8293 | 0.59381 | 0.17918 | 0.018252 | 83.6523 | 4110 | Pine flatwoods | 4110 | Brevard County | Brevard County |  |  | Natural Lands | 0 | 1 | 0.17918 | 0.018252 | 83.6523 |  | -1 | -1 | -1 | -1 | 0 |  |  | Central IRL A | -1 |  |  | 684 | PB-06 | Boundary Canal Phase II, Stormwater Improvement | City of Palm Bay |  | 104.9783 | 0.067845
470000 | 2100000 | 2100000 | Central IRL | A | IR12-21 | 62-304.520 (7), F.A.C. | 0.56 | 0.48 | Brevard County | 0.02919 | 2751.1965 | 6.4543 | 0.63142 | 0.1884 | 0.018431 | 80.3071 | 1200 | Residential, Medium Density-Two-five dwellingunits per acre | 1200 | Brevard County | Brevard County |  |  |  | 0 | 1 | 0.1884 | 0.018431 | 151.8981 |  | -1 | -1 | -1 | -1 | 0 |  |  | Central IRL A | -1 |  |  | 684 | PB-06 | Boundary Canal Phase II, Stormwater Improvement | City of Palm Bay |  | 104.7344 | 0.12319
470000 | 2100000 | 2100000 | Central IRL | A | IR12-21 | 62-304.520 (7), F.A.C. | 0.56 | 0.48 | Agricultural Producers | 0.011395 | 2751.1965 | 6.4543 | 0.63142 | 0.073549 | 0.0071952 | 31.3509 | 3300 | Mixed Rangeland | 3300 | Brevard County | Brevard County | Agricultural Producers |  |  | 0 | 1 | 0.073549 | 0.0071952 | 31.3509 |  | -1 | -1 | -1 | -1 | 0 |  |  | Central IRL A | -1 |  |  | 684 | PB-06 | Boundary Canal Phase II, Stormwater Improvement | City of Palm Bay |  | 39.018 | 0.025426
470000 | 2100000 | 2100000 | Central IRL | A | IR12-21 | 62-304.520 (7), F.A.C. | 0.56 | 0.48 | Natural Lands | 0.022311 | 2751.1965 | 6.4543 | 0.63142 | 0.144 | 0.014088 | 61.3828 | 4110 | Pine flatwoods | 4110 | Brevard County | Brevard County |  |  | Natural Lands | 0 | 1 | 0.144 | 0.014088 | 61.3828 |  | -1 | -1 | -1 | -1 | 0 |  |  | Central IRL A | -1 |  |  | 684 | PB-06 | Boundary Canal Phase II, Stormwater Improvement | City of Palm Bay |  | 71.9671 | 0.049783
470000 | 2100000 | 2100000 | Central IRL | A | IR12-21 | 62-304.520 (7), F.A.C. | 0.56 | 0.48 | City of Palm Bay | 0.10588 | 3766.6084 | 9.3677 | 1.377 | 0.99189 | 0.1458 | 398.8205 | 1200 | Residential, Medium Density-Two-five dwellingunits per acre | 1200 | City of Palm Bay Brevard County | City of Palm Bay |  |  |  | 0 | 1 | 0.99189 | 0.1458 | 1170.5692 |  | -1 | -1 | -1 | -1 | 0 |  |  | Central IRL A | -1 |  |  | 684 | PB-06 | Boundary Canal Phase II, Stormwater Improvement | City of Palm Bay |  | 99.3312 | 0.94937
470000 | 2100000 | 2100000 | Central IRL | A | IR12-21 | 62-304.520 (7), F.A.C. | 0.56 | 0.48 | Natural Lands | 0.00049121 | 3766.6084 | 9.3677 | 1.377 | 0.0046015 | 0.0006764 | 1.8502 | 4130 | Sand pine | 4130 | City of Palm Bay Brevard County | City of Palm Bay |  |  | Natural Lands | 0 | 1 | 0.0046015 | 0.0006764 | 1.8502 |  | -1 | -1 | -1 | -1 | 0 |  |  | Central IRL A | -1 |  |  | 684 | PB-06 | Boundary Canal Phase II, Stormwater Improvement | City of Palm Bay |  | 6.8254 | 0.0015006
470000 | 2100000 | 2100000 | Central IRL | A | IR12-21 | 62-304.520 (7), F.A.C. | 0.56 | 0.48 | City of Palm Bay | 0.0015843 | 3766.6084 | 9.3677 | 1.377 | 0.014842 | 0.0021817 | 5.9676 | 1210 | Fixed Single Family Units | 1210 | City of Palm Bay Brevard County | City of Palm Bay |  |  |  | 0 | 1 | 0.014842 | 0.0021817 | 25.6765 |  | -1 | -1 | -1 | -1 | 0 |  |  | Central IRL A | -1 |  |  | 684 | PB-06 | Boundary Canal Phase II, Stormwater Improvement | City of Palm Bay |  | 12.5024 | 0.020824
470000 | 2100000 | 2100000 | Central IRL | A | IR12-21 | 62-304.520 (7), F.A.C. | 0.56 | 0.48 | City of Palm Bay | 0.00048142 | 3767.7783 | 9.3717 | 1.3776 | 0.0045117 | 0.00066321 | 1.8139 | 1210 | Fixed Single Family Units | 1210 | City of Palm Bay Brevard County | City of Palm Bay |  |  |  | 0 | 1 | 0.0045117 | 0.00066321 | 36.8171 |  | -1 | -1 | -1 | -1 | 0 |  |  | Central IRL A | -1 |  |  | 684 | PB-06 | Boundary Canal Phase II, Stormwater Improvement | City of Palm Bay |  | 6.8355 | 0.02986
470000 | 2100000 | 2100000 | Central IRL | A | IR12-21 | 62-304.520 (7), F.A.C. | 0.56 | 0.48 | City of Palm Bay | 0.0047629 | 3767.7783 | 9.3717 | 1.3776 | 0.044636 | 0.0065615 | 17.9455 | 1210 | Fixed Single Family Units | 1210 | City of Palm Bay Brevard County | City of Palm Bay |  |  |  | 0 | 1 | 0.044636 | 0.0065615 | 1434.8686 |  | -1 | -1 | -1 | -1 | 0 |  |  | Central IRL A | -1 |  |  | 684 | PB-06 | Boundary Canal Phase II, Stormwater Improvement | City of Palm Bay |  | 36.5369 | 1.1637
470000 | 2100000 | 2100000 | Central IRL | A | IR12-21 | 62-304.520 (7), F.A.C. | 0.56 | 0.48 | Natural Lands | 0.060133 | 2705.7105 | 6.8067 | 0.80267 | 0.40931 | 0.048267 | 162.7031 | 4130 | Sand pine | 4130 | City of Palm Bay Brevard County | City of Palm Bay |  |  | Natural Lands | 0 | 1 | 0.40931 | 0.048267 | 162.7031 |  | -1 | -1 | -1 | -1 | 0 |  |  | Central IRL A | -1 |  |  | 684 | PB-06 | Boundary Canal Phase II, Stormwater Improvement | City of Palm Bay |  | 83.7938 | 0.13196
470000 | 2100000 | 2100000 | Central IRL | A | IR12-21 | 62-304.520 (7), F.A.C. | 0.56 | 0.48 | Natural Lands | 0.32513 | 2705.7105 | 6.8067 | 0.80267 | 2.213 | 0.26097 | 879.6981 | 6410 | Freshwater marshes | 6410 | City of Palm Bay Brevard County | City of Palm Bay |  |  | Natural Lands | 0 | 1 | 2.213 | 0.26097 | 1010.3636 |  | -1 | -1 | -1 | -1 | 0 |  |  | Central IRL A | -1 |  |  | 684 | PB-06 | Boundary Canal Phase II, Stormwater Improvement | City of Palm Bay |  | 164.0037 | 0.81944
470000 | 2100000 | 2100000 | Central IRL | A | IR12-21 | 62-304.520 (7), F.A.C. | 0.56 | 0.48 | City of Palm Bay | 0.077422 | 2705.7105 | 6.8067 | 0.80267 | 0.52699 | 0.062145 | 209.4829 | 1200 | Residential, Medium Density-Two-five dwellingunits per acre | 1200 | City of Palm Bay Brevard County | City of Palm Bay |  |  |  | 0 | 1 | 0.52699 | 0.062145 | 209.4829 |  | -1 | -1 | -1 | -1 | 0 |  |  | Central IRL A | -1 |  |  | 684 | PB-06 | Boundary Canal Phase II, Stormwater Improvement | City of Palm Bay |  | 74.7015 | 0.1699
470000 | 2100000 | 2100000 | Central IRL | A | IR12-21 | 62-304.520 (7), F.A.C. | 0.56 | 0.48 | Natural Lands | 0.44053 | 2586.15 | 5.9767 | 0.80098 | 2.6329 | 0.35285 | 1139.2698 | 3100 | Herbaceous Dry Prairie | 3100 | City of Palm Bay Brevard County | City of Palm Bay |  |  | Natural Lands | 0 | 1 | 2.6329 | 0.35285 | 1139.2698 |  | -1 | -1 | -1 | -1 | 0 |  |  | Central IRL A | -1 |  |  | 684 | PB-06 | Boundary Canal Phase II, Stormwater Improvement | City of Palm Bay |  | 169.756 | 0.92398
470000 | 2100000 | 2100000 | Central IRL | A | IR12-21 | 62-304.520 (7), F.A.C. | 0.56 | 0.48 | Natural Lands | 0.051121 | 2586.15 | 5.9767 | 0.80098 | 0.30554 | 0.040947 | 132.2078 | 4340 | Hardwood Conifer Mixed | 4340 | City of Palm Bay Brevard County | City of Palm Bay |  |  | Natural Lands | 0 | 1 | 0.30554 | 0.040947 | 132.2078 |  | -1 | -1 | -1 | -1 | 0 |  |  | Central IRL A | -1 |  |  | 684 | PB-06 | Boundary Canal Phase II, Stormwater Improvement | City of Palm Bay |  | 65.3244 | 0.10722
470000 | 2100000 | 2100000 | Central IRL | A | IR12-21 | 62-304.520 (7), F.A.C. | 0.56 | 0.48 | City of Palm Bay | 0.12611 | 2586.15 | 5.9767 | 0.80098 | 0.75375 | 0.10102 | 326.1514 | 1410 | Retail Sales and Services | 1410 | City of Palm Bay Brevard County | City of Palm Bay |  |  |  | 0 | 1 | 0.75375 | 0.10102 | 326.1514 |  | -1 | -1 | -1 | -1 | 0 |  |  | Central IRL A | -1 |  |  | 684 | PB-06 | Boundary Canal Phase II, Stormwater Improvement | City of Palm Bay |  | 120.6298 | 0.26452
470000 | 2100000 | 2100000 | Central IRL | A | IR12-21 | 62-304.520 (7), F.A.C. | 0.56 | 0.48 | Natural Lands | 0.25045 | 2495.2142 | 5.8092 | 0.70159 | 1.4549 | 0.17571 | 624.9142 | 4130 | Sand pine | 4130 | City of Palm Bay Brevard County | City of Palm Bay |  |  | Natural Lands | 0 | 1 | 1.4549 | 0.17571 | 675.7668 |  | -1 | -1 | -1 | -1 | 0 |  |  | Central IRL A | -1 |  |  | 684 | PB-06 | Boundary Canal Phase II, Stormwater Improvement | City of Palm Bay |  | 173.4659 | 0.54807
470000 | 2100000 | 2100000 | Central IRL | A | IR12-21 | 62-304.520 (7), F.A.C. | 0.56 | 0.48 | Natural Lands | 0.226 | 2495.2142 | 5.8092 | 0.70159 | 1.3129 | 0.15856 | 563.9085 | 6410 | Freshwater marshes | 6410 | City of Palm Bay Brevard County | City of Palm Bay |  |  | Natural Lands | 0 | 1 | 1.3129 | 0.15856 | 636.6974 |  | -1 | -1 | -1 | -1 | 0 |  |  | Central IRL A | -1 |  |  | 684 | PB-06 | Boundary Canal Phase II, Stormwater Improvement | City of Palm Bay |  | 117.3303 | 0.51638
470000 | 2100000 | 2100000 | Central IRL | A | IR12-21 | 62-304.520 (7), F.A.C. | 0.56 | 0.48 | City of Palm Bay | 0.61776 | 3820.1368 | 11.7247 | 1.5481 | 7.2431 | 0.95634 | 2359.9409 | 1410 | Retail Sales and Services | 1410 | City of Palm Bay Brevard County | City of Palm Bay |  |  |  | 0 | 1 | 7.2431 | 0.95634 | 2359.9409 |  | -1 | -1 | -1 | -1 | 0 |  |  | Central IRL A | -1 |  |  | 684 | PB-06 | Boundary Canal Phase II, Stormwater Improvement | City of Palm Bay |  | 200 | 1.914
470000 | 2100000 | 2100000 | Central IRL | A | IR12-21 | 62-304.520 (7), F.A.C. | 0.56 | 0.48 | Natural Lands | 0.16564 | 2957.0791 | 7.0362 | 1.1258 | 1.1654 | 0.18648 | 489.7991 | 4130 | Sand pine | 4130 | City of Palm Bay Brevard County | City of Palm Bay |  |  | Natural Lands | 0 | 1 | 1.1654 | 0.18648 | 537.6324 |  | -1 | -1 | -1 | -1 | 0 |  |  | Central IRL A | -1 |  |  | 684 | PB-06 | Boundary Canal Phase II, Stormwater Improvement | City of Palm Bay |  | 118.1622 | 0.43604
470000 | 2100000 | 2100000 | Central IRL | A | IR12-21 | 62-304.520 (7), F.A.C. | 0.56 | 0.48 | Natural Lands | 0.11353 | 2957.0791 | 7.0362 | 1.1258 | 0.79881 | 0.12782 | 335.715 | 4340 | Hardwood Conifer Mixed | 4340 | City of Palm Bay Brevard County | City of Palm Bay |  |  | Natural Lands | 0 | 1 | 0.79881 | 0.12782 | 468.4037 |  | -1 | -1 | -1 | -1 | 0 |  |  | Central IRL A | -1 |  |  | 684 | PB-06 | Boundary Canal Phase II, Stormwater Improvement | City of Palm Bay |  | 99.4369 | 0.37989
470000 | 2100000 | 2100000 | Central IRL | A | IR12-21 | 62-304.520 (7), F.A.C. | 0.56 | 0.48 | City of Palm Bay | 0.01586 | 2957.0791 | 7.0362 | 1.1258 | 0.11159 | 0.017856 | 46.8997 | 1200 | Residential, Medium Density-Two-five dwellingunits per acre | 1200 | City of Palm Bay Brevard County | City of Palm Bay |  |  |  | 0 | 1 | 0.11159 | 0.017856 | 46.8997 |  | -1 | -1 | -1 | -1 | 0 |  |  | Central IRL A | -1 |  |  | 684 | PB-06 | Boundary Canal Phase II, Stormwater Improvement | City of Palm Bay |  | 40.817 | 0.038037
470000 | 2100000 | 2100000 | Central IRL | A | IR12-21 | 62-304.520 (7), F.A.C. | 0.56 | 0.48 | Natural Lands | 0.61747 | 2217.4157 | 5.8534 | 0.54145 | 3.6143 | 0.33433 | 1369.1881 | 6410 | Freshwater marshes | 6410 | City of Palm Bay Brevard County | City of Palm Bay |  |  | Natural Lands | 0 | 1 | 3.6143 | 0.33433 | 1369.1881 |  | -1 | -1 | -1 | -1 | 0 |  |  | Central IRL A | -1 |  |  | 684 | PB-06 | Boundary Canal Phase II, Stormwater Improvement | City of Palm Bay |  | 199.5049 | 1.1105
470000 | 2100000 | 2100000 | Central IRL | A | IR12-21 | 62-304.520 (7), F.A.C. | 0.56 | 0.48 | City of Palm Bay | 0.00029323 | 2217.4157 | 5.8534 | 0.54145 | 0.0017164 | 0.00015877 | 0.6502 | 1410 | Retail Sales and Services | 1410 | City of Palm Bay Brevard County | City of Palm Bay |  |  |  | 0 | 1 | 0.0017164 | 0.00015877 | 0.6502 |  | -1 | -1 | -1 | -1 | 0 |  |  | Central IRL A | -1 |  |  | 684 | PB-06 | Boundary Canal Phase II, Stormwater Improvement | City of Palm Bay |  | 9.5863 | 0.00052733
470000 | 2100000 | 2100000 | Central IRL | A | IR12-21 | 62-304.520 (7), F.A.C. | 0.56 | 0.48 | Natural Lands | 0.61776 | 2504.5932 | 4.9113 | 0.67199 | 3.034 | 0.41513 | 1547.2462 | 4130 | Sand pine | 4130 | City of Palm Bay Brevard County | City of Palm Bay |  |  | Natural Lands | 0 | 1 | 3.034 | 0.41513 | 1547.2462 |  | -1 | -1 | -1 | -1 | 0 |  |  | Central IRL A | -1 |  |  | 684 | PB-06 | Boundary Canal Phase II, Stormwater Improvement | City of Palm Bay |  | 200 | 1.2549
470000 | 2100000 | 2100000 | Central IRL | A | IR12-21 | 62-304.520 (7), F.A.C. | 0.56 | 0.48 | Brevard County | 0.018331 | 3003.5379 | 6.8638 | 0.92842 | 0.12582 | 0.017019 | 55.0578 | 1200 | Residential, Medium Density-Two-five dwellingunits per acre | 1200 | Brevard County | Brevard County |  |  |  | 0 | 1 | 0.12582 | 0.017019 | 264.1834 |  | -1 | -1 | -1 | -1 | 0 |  |  | Central IRL A | -1 |  |  | 684 | PB-06 | Boundary Canal Phase II, Stormwater Improvement | City of Palm Bay |  | 102.9711 | 0.21426
470000 | 2100000 | 2100000 | Central IRL | A | IR12-21 | 62-304.520 (7), F.A.C. | 0.56 | 0.48 | Natural Lands | 0.02678 | 3726.5748 | 9.2742 | 1.3428 | 0.24836 | 0.035959 | 99.7962 | 6460 | Mixed scrub-shrub wetland | 6460 | Brevard County | Brevard County |  |  | Natural Lands | 0 | 1 | 0.24836 | 0.035959 | 143.128 |  | -1 | -1 | -1 | -1 | 0 |  |  | Central IRL A | -1 |  |  | 684 | PB-06 | Boundary Canal Phase II, Stormwater Improvement | City of Palm Bay |  | 104.3387 | 0.11608
470000 | 2100000 | 2100000 | Central IRL | A | IR12-21 | 62-304.520 (7), F.A.C. | 0.56 | 0.48 | Brevard County | 0.035029 | 2974.513 | 6.7613 | 0.91044 | 0.23684 | 0.031892 | 104.1955 | 1200 | Residential, Medium Density-Two-five dwellingunits per acre | 1200 | Brevard County | Brevard County |  |  |  | 0 | 1 | 0.23684 | 0.031892 | 296.9481 |  | -1 | -1 | -1 | -1 | 0 |  |  | Central IRL A | -1 |  |  | 684 | PB-06 | Boundary Canal Phase II, Stormwater Improvement | City of Palm Bay |  | 105.6741 | 0.24083
470000 | 2100000 | 2100000 | Central IRL | A | IR12-21 | 62-304.520 (7), F.A.C. | 0.56 | 0.48 | Natural Lands | 0.29932 | 2794.4262 | 6.537 | 1.0796 | 1.9567 | 0.32314 | 836.4335 | 4130 | Sand pine | 4130 | City of Palm Bay Brevard County | City of Palm Bay |  |  | Natural Lands | 0 | 1 | 1.9567 | 0.32314 | 1198.8589 |  | -1 | -1 | -1 | -1 | 0 |  |  | Central IRL A | -1 |  |  | 684 | PB-06 | Boundary Canal Phase II, Stormwater Improvement | City of Palm Bay |  | 144.6903 | 0.97231
470000 | 2100000 | 2100000 | Central IRL | A | IR12-21 | 62-304.520 (7), F.A.C. | 0.56 | 0.48 | City of Palm Bay | 2.4673e-05 | 2794.4262 | 6.537 | 1.0796 | 0.00016128 | 2.6636e-05 | 0.068946 | 1340 | Residential, High density; Multiple Dwelling Units, High Rise <Three stories or more> | 1340 | City of Palm Bay Brevard County | City of Palm Bay |  |  |  | 0 | 1 | 0.00016128 | 2.6636e-05 | 527.4355 |  | -1 | -1 | -1 | -1 | 0 |  |  | Central IRL A | -1 |  |  | 684 | PB-06 | Boundary Canal Phase II, Stormwater Improvement | City of Palm Bay |  | 7.856 | 0.42777
470000 | 2100000 | 2100000 | Central IRL | A | IR12-21 | 62-304.520 (7), F.A.C. | 0.56 | 0.48 | Natural Lands | 0.32297 | 2977.7764 | 7.7907 | 1.0379 | 2.5161 | 0.33521 | 961.7234 | 4340 | Hardwood Conifer Mixed | 4340 | City of Palm Bay Brevard County | City of Palm Bay |  |  | Natural Lands | 0 | 1 | 2.5161 | 0.33521 | 990.7373 |  | -1 | -1 | -1 | -1 | 0 |  |  | Central IRL A | -1 |  |  | 684 | PB-06 | Boundary Canal Phase II, Stormwater Improvement | City of Palm Bay |  | 156.6553 | 0.80352
470000 | 2100000 | 2100000 | Central IRL | A | IR12-21 | 62-304.520 (7), F.A.C. | 0.56 | 0.48 | City of Palm Bay | 0.050239 | 3742.5933 | 7.6319 | 1.0504 | 0.38342 | 0.052771 | 188.0239 | 1200 | Residential, Medium Density-Two-five dwellingunits per acre | 1200 | City of Palm Bay Brevard County | City of Palm Bay |  |  |  | 0 | 1 | 0.38342 | 0.052771 | 188.0239 |  | -1 | -1 | -1 | -1 | 0 |  |  | Central IRL A | -1 |  |  | 684 | PB-06 | Boundary Canal Phase II, Stormwater Improvement | City of Palm Bay |  | 69.5553 | 0.15249
470000 | 2100000 | 2100000 | Central IRL | A | IR12-21 | 62-304.520 (7), F.A.C. | 0.56 | 0.48 | Natural Lands | 0.019983 | 3742.5933 | 7.6319 | 1.0504 | 0.15251 | 0.020991 | 74.7898 | 4130 | Sand pine | 4130 | City of Palm Bay Brevard County | City of Palm Bay |  |  | Natural Lands | 0 | 1 | 0.15251 | 0.020991 | 74.7898 |  | -1 | -1 | -1 | -1 | 0 |  |  | Central IRL A | -1 |  |  | 684 | PB-06 | Boundary Canal Phase II, Stormwater Improvement | City of Palm Bay |  | 72.0535 | 0.060657
470000 | 2100000 | 2100000 | Central IRL | A | IR12-21 | 62-304.520 (7), F.A.C. | 0.56 | 0.48 | City of Palm Bay | 0.00036864 | 3767.4248 | 9.3762 | 1.3785 | 0.0034565 | 0.00050817 | 1.3888 | 1200 | Residential, Medium Density-Two-five dwellingunits per acre | 1200 | City of Palm Bay Brevard County | City of Palm Bay |  |  |  | 0 | 1 | 0.0034565 | 0.00050817 | 224.2202 |  | -1 | -1 | -1 | -1 | 0 |  |  | Central IRL A | -1 |  |  | 684 | PB-06 | Boundary Canal Phase II, Stormwater Improvement | City of Palm Bay |  | 5.5708 | 0.18185
470000 | 2100000 | 2100000 | Central IRL | A | IR12-21 | 62-304.520 (7), F.A.C. | 0.56 | 0.48 | Natural Lands | 0.61776 | 2297.3552 | 4.5065 | 0.61624 | 2.7839 | 0.38069 | 1419.2221 | 4130 | Sand pine | 4130 | City of Palm Bay Brevard County | City of Palm Bay |  |  | Natural Lands | 0 | 1 | 2.7839 | 0.38069 | 1419.2221 |  | -1 | -1 | -1 | -1 | 0 |  |  | Central IRL A | -1 |  |  | 684 | PB-06 | Boundary Canal Phase II, Stormwater Improvement | City of Palm Bay |  | 200 | 1.151
470000 | 2100000 | 2100000 | Central IRL | A | IR12-21 | 62-304.520 (7), F.A.C. | 0.56 | 0.48 | Brevard County | 0.03716 | 2777.9791 | 6.4331 | 0.59355 | 0.23906 | 0.022057 | 103.2305 | 1200 | Residential, Medium Density-Two-five dwellingunits per acre | 1200 | Brevard County | Brevard County |  |  |  | 0 | 1 | 0.23906 | 0.022057 | 280.2907 |  | -1 | -1 | -1 | -1 | 0 |  |  | Central IRL A | -1 |  |  | 684 | PB-06 | Boundary Canal Phase II, Stormwater Improvement | City of Palm Bay |  | 106.0245 | 0.22732
470000 | 2100000 | 2100000 | Central IRL | A | IR12-21 | 62-304.520 (7), F.A.C. | 0.56 | 0.48 | Natural Lands | 0.034663 | 2777.9791 | 6.4331 | 0.59355 | 0.22299 | 0.020574 | 96.2935 | 4110 | Pine flatwoods | 4110 | Brevard County | Brevard County |  |  | Natural Lands | 0 | 1 | 0.22299 | 0.020574 | 96.2935 |  | -1 | -1 | -1 | -1 | 0 |  |  | Central IRL A | -1 |  |  | 684 | PB-06 | Boundary Canal Phase II, Stormwater Improvement | City of Palm Bay |  | 105.6207 | 0.078097
470000 | 2100000 | 2100000 | Central IRL | A | IR12-21 | 62-304.520 (7), F.A.C. | 0.56 | 0.48 | Natural Lands | 0.33197 | 2970.2617 | 7.7675 | 1.0348 | 2.5786 | 0.34354 | 986.0433 | 4340 | Hardwood Conifer Mixed | 4340 | City of Palm Bay Brevard County | City of Palm Bay |  |  | Natural Lands | 0 | 1 | 2.5786 | 0.34354 | 990.901 |  | -1 | -1 | -1 | -1 | 0 |  |  | Central IRL A | -1 |  |  | 684 | PB-06 | Boundary Canal Phase II, Stormwater Improvement | City of Palm Bay |  | 156.0204 | 0.80365
470000 | 2100000 | 2100000 | Central IRL | A | IR12-21 | 62-304.520 (7), F.A.C. | 0.56 | 0.48 | City of Palm Bay | 0.27568 | 2970.2617 | 7.7675 | 1.0348 | 2.1413 | 0.28528 | 818.838 | 1410 | Retail Sales and Services | 1410 | City of Palm Bay Brevard County | City of Palm Bay |  |  |  | 0 | 1 | 2.1413 | 0.28528 | 818.838 |  | -1 | -1 | -1 | -1 | 0 |  |  | Central IRL A | -1 |  |  | 684 | PB-06 | Boundary Canal Phase II, Stormwater Improvement | City of Palm Bay |  | 149.4348 | 0.6641
470000 | 2100000 | 2100000 | Central IRL | A | IR12-21 | 62-304.520 (7), F.A.C. | 0.56 | 0.48 | Natural Lands | 0.20765 | 2421.113 | 4.8481 | 0.66788 | 1.0067 | 0.13868 | 502.7359 | 4130 | Sand pine | 4130 | City of Palm Bay Brevard County | City of Palm Bay |  |  | Natural Lands | 0 | 1 | 1.0067 | 0.13868 | 1420.4922 |  | -1 | -1 | -1 | -1 | 0 |  |  | Central IRL A | -1 |  |  | 684 | PB-06 | Boundary Canal Phase II, Stormwater Improvement | City of Palm Bay |  | 123.479 | 1.1521
470000 | 2100000 | 2100000 | Central IRL | A | IR12-21 | 62-304.520 (7), F.A.C. | 0.56 | 0.48 | Natural Lands | 0.01681 | 2463.9274 | 5.1129 | 0.70679 | 0.085948 | 0.011881 | 41.4189 | 4130 | Sand pine | 4130 | Brevard County | Brevard County |  |  | Natural Lands | 0 | 1 | 0.085948 | 0.011881 | 147.005 |  | -1 | -1 | -1 | -1 | 0 |  |  | Central IRL A | -1 |  |  | 684 | PB-06 | Boundary Canal Phase II, Stormwater Improvement | City of Palm Bay |  | 69.9642 | 0.11923
470000 | 2100000 | 2100000 | Central IRL | A | IR12-21 | 62-304.520 (7), F.A.C. | 0.56 | 0.48 | Natural Lands | 0.29305 | 2463.9274 | 5.1129 | 0.70679 | 1.4983 | 0.20713 | 722.0574 | 4130 | Sand pine | 4130 | City of Palm Bay Brevard County | City of Palm Bay |  |  | Natural Lands | 0 | 1 | 1.4983 | 0.20713 | 856.3165 |  | -1 | -1 | -1 | -1 | 0 |  |  | Central IRL A | -1 |  |  | 684 | PB-06 | Boundary Canal Phase II, Stormwater Improvement | City of Palm Bay |  | 142.84 | 0.6945
470000 | 2100000 | 2100000 | Central IRL | A | IR12-21 | 62-304.520 (7), F.A.C. | 0.56 | 0.48 | Brevard County | 0.042333 | 2969.8486 | 6.6843 | 0.89402 | 0.28297 | 0.037847 | 125.7229 | 1200 | Residential, Medium Density-Two-five dwellingunits per acre | 1200 | Brevard County | Brevard County |  |  |  | 0 | 1 | 0.28297 | 0.037847 | 285.8765 |  | -1 | -1 | -1 | -1 | 0 |  |  | Central IRL A | -1 |  |  | 684 | PB-06 | Boundary Canal Phase II, Stormwater Improvement | City of Palm Bay |  | 106.8593 | 0.23185
470000 | 2100000 | 2100000 | Central IRL | A | IR12-21 | 62-304.520 (7), F.A.C. | 0.56 | 0.48 | Natural Lands | 0.017744 | 2969.8486 | 6.6843 | 0.89402 | 0.11861 | 0.015864 | 52.697 | 4130 | Sand pine | 4130 | Brevard County | Brevard County |  |  | Natural Lands | 0 | 1 | 0.11861 | 0.015864 | 52.697 |  | -1 | -1 | -1 | -1 | 0 |  |  | Central IRL A | -1 |  |  | 684 | PB-06 | Boundary Canal Phase II, Stormwater Improvement | City of Palm Bay |  | 102.8753 | 0.042739
470000 | 2100000 | 2100000 | Central IRL | A | IR12-21 | 62-304.520 (7), F.A.C. | 0.56 | 0.48 | Natural Lands | 0.15474 | 3270.999 | 8.2402 | 1.1068 | 1.2751 | 0.17127 | 506.1658 | 6410 | Freshwater marshes | 6410 | City of Palm Bay Brevard County | City of Palm Bay |  |  | Natural Lands | 0 | 1 | 1.2751 | 0.17127 | 660.0127 |  | -1 | -1 | -1 | -1 | 0 |  |  | Central IRL A | -1 |  |  | 684 | PB-06 | Boundary Canal Phase II, Stormwater Improvement | City of Palm Bay |  | 125.0731 | 0.53529
470000 | 2100000 | 2100000 | Central IRL | A | IR12-21 | 62-304.520 (7), F.A.C. | 0.56 | 0.48 | City of Palm Bay | 0.29418 | 3270.999 | 8.2402 | 1.1068 | 2.4241 | 0.32559 | 962.2617 | 1200 | Residential, Medium Density-Two-five dwellingunits per acre | 1200 | City of Palm Bay Brevard County | City of Palm Bay |  |  |  | 0 | 1 | 2.4241 | 0.32559 | 962.2617 |  | -1 | -1 | -1 | -1 | 0 |  |  | Central IRL A | -1 |  |  | 684 | PB-06 | Boundary Canal Phase II, Stormwater Improvement | City of Palm Bay |  | 147.6318 | 0.78042
550000 | 2000000 | 2000000 | Central IRL | A | IR12-21 | 62-304.520 (7), F.A.C. | 0.56 | 0.48 | City of Palm Bay | 0.10129 | 3767.7783 | 9.3717 | 1.3776 | 0.94929 | 0.13955 | 381.6512 | 1200 | Residential, Medium Density-Two-five dwellingunits per acre | 1200 | City of Palm Bay Brevard County | City of Palm Bay |  |  |  | 0 | 1 | 0.94929 | 0.13955 | 699.5427 |  | -1 | -1 | -1 | -1 | 0 |  |  | Central IRL A | -1 |  |  | 684 | PB-06 | Boundary Canal Phase II, Stormwater Improvement | City of Palm Bay |  | 102.6407 | 0.56735
550000 | 2000000 | 2000000 | Central IRL | A | IR12-21 | 62-304.520 (7), F.A.C. | 0.56 | 0.48 | City of Palm Bay | 0.18129 | 3767.7783 | 9.3717 | 1.3776 | 1.699 | 0.24975 | 683.0449 | 1210 | Fixed Single Family Units | 1210 | City of Palm Bay Brevard County | City of Palm Bay |  |  |  | 0 | 1 | 1.699 | 0.24975 | 683.0449 |  | -1 | -1 | -1 | -1 | 0 |  |  | Central IRL A | -1 |  |  | 684 | PB-06 | Boundary Canal Phase II, Stormwater Improvement | City of Palm Bay |  | 115.4191 | 0.55397
550000 | 2000000 | 2000000 | Central IRL | A | IR12-21 | 62-304.520 (7), F.A.C. | 0.56 | 0.48 | City of Palm Bay | 0.023574 | 3767.7783 | 9.3717 | 1.3776 | 0.22093 | 0.032477 | 88.8233 | 1210 | Fixed Single Family Units | 1210 | City of Palm Bay Brevard County | City of Palm Bay |  |  |  | 0 | 1 | 0.22093 | 0.032477 | 88.8233 |  | -1 | -1 | -1 | -1 | 0 |  |  | Central IRL A | -1 |  |  | 684 | PB-06 | Boundary Canal Phase II, Stormwater Improvement | City of Palm Bay |  | 41.4457 | 0.072038
550000 | 2000000 | 2000000 | Central IRL | A | IR12-21 | 62-304.520 (7), F.A.C. | 0.56 | 0.48 | City of Palm Bay | 0.005042 | 3767.7783 | 9.3717 | 1.3776 | 0.047252 | 0.006946 | 18.9972 | 1210 | Fixed Single Family Units | 1210 | City of Palm Bay Brevard County | City of Palm Bay |  |  |  | 0 | 1 | 0.047252 | 0.006946 | 27.1229 |  | -1 | -1 | -1 | -1 | 0 |  |  | Central IRL A | -1 |  |  | 684 | PB-06 | Boundary Canal Phase II, Stormwater Improvement | City of Palm Bay |  | 19.0324 | 0.021997
550000 | 2000000 | 2000000 | Central IRL | A | IR12-21 | 62-304.520 (7), F.A.C. | 0.56 | 0.48 | City of Palm Bay | 0.053341 | 3767.7783 | 9.3717 | 1.3776 | 0.4999 | 0.073485 | 200.9782 | 1210 | Fixed Single Family Units | 1210 | City of Palm Bay Brevard County | City of Palm Bay |  |  |  | 0 | 1 | 0.4999 | 0.073485 | 819.0635 |  | -1 | -1 | -1 | -1 | 0 |  |  | Central IRL A | -1 |  |  | 684 | PB-06 | Boundary Canal Phase II, Stormwater Improvement | City of Palm Bay |  | 88.7714 | 0.66429
550000 | 2000000 | 2000000 | Central IRL | A | IR12-21 | 62-304.520 (7), F.A.C. | 0.56 | 0.48 | City of Palm Bay | 0.00026511 | 3767.7783 | 9.3717 | 1.3776 | 0.0024846 | 0.00036523 | 0.99889 | 1210 | Fixed Single Family Units | 1210 | City of Palm Bay Brevard County | City of Palm Bay |  |  |  | 0 | 1 | 0.0024846 | 0.00036523 | 9.9985 |  | -1 | -1 | -1 | -1 | 0 |  |  | Central IRL A | -1 |  |  | 684 | PB-06 | Boundary Canal Phase II, Stormwater Improvement | City of Palm Bay |  | 4.9536 | 0.0081091
550000 | 2000000 | 2000000 | Central IRL | A | IR12-21 | 62-304.520 (7), F.A.C. | 0.56 | 0.48 | City of Palm Bay | 0.03725 | 3444.0985 | 7.5895 | 1.0756 | 0.28271 | 0.040066 | 128.2934 | 1200 | Residential, Medium Density-Two-five dwellingunits per acre | 1200 | City of Palm Bay Brevard County | City of Palm Bay |  |  |  | 0 | 1 | 0.28271 | 0.040066 | 840.4421 |  | -1 | -1 | -1 | -1 | 0 |  |  | Central IRL A | -1 |  |  | 684 | PB-06 | Boundary Canal Phase II, Stormwater Improvement | City of Palm Bay |  | 58.7069 | 0.68162
560000 | 2000000 | 2000000 | Central IRL | A | IR12-21 | 62-304.520 (7), F.A.C. | 0.56 | 0.48 | City of Palm Bay | 0.033423 | 3788.6631 | 8.9685 | 1.2989 | 0.29976 | 0.043414 | 126.6282 | 1200 | Residential, Medium Density-Two-five dwellingunits per acre | 1200 | City of Palm Bay Brevard County | City of Palm Bay |  |  |  | 0 | 1 | 0.29976 | 0.043414 | 1487.8765 |  | -1 | -1 | -1 | -1 | 0 |  |  | Central IRL A | -1 |  |  | 684 | PB-06 | Boundary Canal Phase II, Stormwater Improvement | City of Palm Bay |  | 63.381 | 1.2067
560000 | 2000000 | 2000000 | Central IRL | A | IR12-21 | 62-304.520 (7), F.A.C. | 0.56 | 0.48 | City of Palm Bay | 0.07366 | 3767.6237 | 9.3713 | 1.3776 | 0.69029 | 0.10147 | 277.5219 | 1210 | Fixed Single Family Units | 1210 | City of Palm Bay Brevard County | City of Palm Bay |  |  |  | 0 | 1 | 0.69029 | 0.10147 | 281.7343 |  | -1 | -1 | -1 | -1 | 0 |  |  | Central IRL A | -1 |  |  | 684 | PB-06 | Boundary Canal Phase II, Stormwater Improvement | City of Palm Bay |  | 83.0263 | 0.22849
560000 | 2000000 | 2000000 | Central IRL | A | IR12-21 | 62-304.520 (7), F.A.C. | 0.56 | 0.48 | City of Palm Bay | 0.0053614 | 3767.6237 | 9.3713 | 1.3776 | 0.050244 | 0.0073858 | 20.1999 | 1210 | Fixed Single Family Units | 1210 | City of Palm Bay Brevard County | City of Palm Bay |  |  |  | 0 | 1 | 0.050244 | 0.0073858 | 650.8809 |  | -1 | -1 | -1 | -1 | 0 |  |  | Central IRL A | -1 |  |  | 684 | PB-06 | Boundary Canal Phase II, Stormwater Improvement | City of Palm Bay |  | 41.5624 | 0.52788
560000 | 2000000 | 2000000 | Central IRL | A | IR12-21 | 62-304.520 (7), F.A.C. | 0.56 | 0.48 | City of Palm Bay | 0.10922 | 3767.6237 | 9.3713 | 1.3776 | 1.0235 | 0.15046 | 411.5025 | 1210 | Fixed Single Family Units | 1210 | City of Palm Bay Brevard County | City of Palm Bay |  |  |  | 0 | 1 | 1.0235 | 0.15046 | 453.7836 |  | -1 | -1 | -1 | -1 | 0 |  |  | Central IRL A | -1 |  |  | 684 | PB-06 | Boundary Canal Phase II, Stormwater Improvement | City of Palm Bay |  | 96.7072 | 0.36803
560000 | 2000000 | 2000000 | Central IRL | A | IR12-21 | 62-304.520 (7), F.A.C. | 0.56 | 0.48 | City of Palm Bay | 0.070652 | 3153.8261 | 7.2151 | 1.0368 | 0.50976 | 0.073249 | 222.8246 | 1200 | Residential, Medium Density-Two-five dwellingunits per acre | 1200 | City of Palm Bay Brevard County | City of Palm Bay |  |  |  | 0 | 1 | 0.50976 | 0.073249 | 1008.8306 |  | -1 | -1 | -1 | -1 | 0 |  |  | Central IRL A | -1 |  |  | 684 | PB-06 | Boundary Canal Phase II, Stormwater Improvement | City of Palm Bay |  | 80.7803 | 0.81819
560000 | 2000000 | 2000000 | Central IRL | A | IR12-21 | 62-304.520 (7), F.A.C. | 0.56 | 0.48 | City of Palm Bay | 0.0011684 | 3153.8261 | 7.2151 | 1.0368 | 0.0084305 | 0.0012114 | 3.6851 | 1210 | Fixed Single Family Units | 1210 | City of Palm Bay Brevard County | City of Palm Bay |  |  |  | 0 | 1 | 0.0084305 | 0.0012114 | 3.6851 |  | -1 | -1 | -1 | -1 | 0 |  |  | Central IRL A | -1 |  |  | 684 | PB-06 | Boundary Canal Phase II, Stormwater Improvement | City of Palm Bay |  | 10.531 | 0.0029887
560000 | 2000000 | 2000000 | Central IRL | A | IR12-21 | 62-304.520 (7), F.A.C. | 0.56 | 0.48 | City of Palm Bay | 0.18185 | 3767.5207 | 9.3711 | 1.3775 | 1.7041 | 0.2505 | 685.1096 | 1200 | Residential, Medium Density-Two-five dwellingunits per acre | 1200 | City of Palm Bay Brevard County | City of Palm Bay |  |  |  | 0 | 1 | 1.7041 | 0.2505 | 1367.8566 |  | -1 | -1 | -1 | -1 | 0 |  |  | Central IRL A | -1 |  |  | 684 | PB-06 | Boundary Canal Phase II, Stormwater Improvement | City of Palm Bay |  | 157.4338 | 1.1094
560000 | 2000000 | 2000000 | Central IRL | A | IR12-21 | 62-304.520 (7), F.A.C. | 0.56 | 0.48 | City of Palm Bay | 0.16063 | 3767.5207 | 9.3711 | 1.3775 | 1.5053 | 0.22127 | 605.1744 | 1210 | Fixed Single Family Units | 1210 | City of Palm Bay Brevard County | City of Palm Bay |  |  |  | 0 | 1 | 1.5053 | 0.22127 | 605.5 |  | -1 | -1 | -1 | -1 | 0 |  |  | Central IRL A | -1 |  |  | 684 | PB-06 | Boundary Canal Phase II, Stormwater Improvement | City of Palm Bay |  | 107.3409 | 0.49108
560000 | 2000000 | 2000000 | Central IRL | A | IR12-21 | 62-304.520 (7), F.A.C. | 0.56 | 0.48 | City of Palm Bay | 0.00073577 | 3767.5207 | 9.3711 | 1.3775 | 0.0068949 | 0.0010135 | 2.772 | 1210 | Fixed Single Family Units | 1210 | City of Palm Bay Brevard County | City of Palm Bay |  |  |  | 0 | 1 | 0.0068949 | 0.0010135 | 46.7015 |  | -1 | -1 | -1 | -1 | 0 |  |  | Central IRL A | -1 |  |  | 684 | PB-06 | Boundary Canal Phase II, Stormwater Improvement | City of Palm Bay |  | 15.141 | 0.037876
560000 | 2000000 | 2000000 | Central IRL | A | IR12-21 | 62-304.520 (7), F.A.C. | 0.56 | 0.48 | City of Palm Bay | 0.27874 | 3752.8748 | 9.2117 | 1.349 | 2.5677 | 0.37603 | 1046.0876 | 1200 | Residential, Medium Density-Two-five dwellingunits per acre | 1200 | City of Palm Bay Brevard County | City of Palm Bay |  |  |  | 0 | 1 | 2.5677 | 0.37603 | 1665.8195 |  | -1 | -1 | -1 | -1 | 0 |  |  | Central IRL A | -1 |  |  | 684 | PB-06 | Boundary Canal Phase II, Stormwater Improvement | City of Palm Bay |  | 173.1785 | 1.351
560000 | 2000000 | 2000000 | Central IRL | A | IR12-21 | 62-304.520 (7), F.A.C. | 0.56 | 0.48 | City of Palm Bay | 0.0012757 | 3752.8748 | 9.2117 | 1.349 | 0.011752 | 0.001721 | 4.7877 | 1210 | Fixed Single Family Units | 1210 | City of Palm Bay Brevard County | City of Palm Bay |  |  |  | 0 | 1 | 0.011752 | 0.001721 | 4.7877 |  | -1 | -1 | -1 | -1 | 0 |  |  | Central IRL A | -1 |  |  | 684 | PB-06 | Boundary Canal Phase II, Stormwater Improvement | City of Palm Bay |  | 17.751 | 0.003883
560000 | 2000000 | 2000000 | Central IRL | A | IR12-21 | 62-304.520 (7), F.A.C. | 0.56 | 0.48 | City of Palm Bay | 0.12796 | 3752.8748 | 9.2117 | 1.349 | 1.1787 | 0.17262 | 480.2165 | 1210 | Fixed Single Family Units | 1210 | City of Palm Bay Brevard County | City of Palm Bay |  |  |  | 0 | 1 | 1.1787 | 0.17262 | 480.7423 |  | -1 | -1 | -1 | -1 | 0 |  |  | Central IRL A | -1 |  |  | 684 | PB-06 | Boundary Canal Phase II, Stormwater Improvement | City of Palm Bay |  | 93.1559 | 0.3899