550000 | 2000000 | 2000000 | Central IRL | A | IR12-21 | 62-304.520 (7), F.A.C. | 0.56 | 0.48 | City of Palm Bay | 0.058357 | 3830.1778 | 10.0766 | 1.4343 | 0.58804 | 0.083702 | 223.5173 | 1420 | Wholesale Sales and Services <Excluding warehouses associated with industrial use> | 1420 | City of Palm Bay Brevard County | City of Palm Bay |  |  |  | 0 | 1 | 0.58804 | 0.083702 | 223.5173 |  | -1 | -1 | -1 | -1 | 0 |  |  | Central IRL A | -1 |  |  | 693 | PB-15 | Basin 3 Main Street, Improvements Channel Alignm* | City of Palm Bay |  | 62.3521 | 0.18128
550000 | 2000000 | 2000000 | Central IRL | A | IR12-21 | 62-304.520 (7), F.A.C. | 0.56 | 0.48 | City of Palm Bay | 0.33597 | 3845.8999 | 9.6735 | 1.3327 | 3.25 | 0.44776 | 1292.0954 | 1550 | Other Light Industrial | 1550 | City of Palm Bay Brevard County | City of Palm Bay |  |  |  | 0 | 1 | 3.25 | 0.44776 | 1292.0954 |  | -1 | -1 | -1 | -1 | 0 |  |  | Central IRL A | -1 |  |  | 693 | PB-15 | Basin 3 Main Street, Improvements Channel Alignm* | City of Palm Bay |  | 200.3017 | 1.0479
550000 | 2000000 | 2000000 | Central IRL | A | IR12-21 | 62-304.520 (7), F.A.C. | 0.56 | 0.48 | City of Palm Bay | 0.2818 | 3845.8999 | 9.6735 | 1.3327 | 2.726 | 0.37556 | 1083.761 | 1420 | Wholesale Sales and Services <Excluding warehouses associated with industrial use> | 1420 | City of Palm Bay Brevard County | City of Palm Bay |  |  |  | 0 | 1 | 2.726 | 0.37556 | 1083.761 |  | -1 | -1 | -1 | -1 | 0 |  |  | Central IRL A | -1 |  |  | 693 | PB-15 | Basin 3 Main Street, Improvements Channel Alignm* | City of Palm Bay |  | 138.6112 | 0.87896
550000 | 2000000 | 2000000 | Central IRL | A | IR12-21 | 62-304.520 (7), F.A.C. | 0.56 | 0.48 | Agricultural Producers | 0.15848 | 2852.5634 | 5.7215 | 0.78574 | 0.90675 | 0.12453 | 452.0786 | 2130 | Woodland Pasture | 2130 | City of Palm Bay Brevard County | City of Palm Bay | Agricultural Producers |  |  | 0 | 1 | 0.90675 | 0.12453 | 452.0786 |  | -1 | -1 | -1 | -1 | 0 |  |  | Central IRL A | -1 |  |  | 693 | PB-15 | Basin 3 Main Street, Improvements Channel Alignm* | City of Palm Bay |  | 95.9736 | 0.36665
550000 | 2000000 | 2000000 | Central IRL | A | IR12-21 | 62-304.520 (7), F.A.C. | 0.56 | 0.48 | Natural Lands | 0.35966 | 2852.5634 | 5.7215 | 0.78574 | 2.0578 | 0.2826 | 1025.9396 | 3100 | Herbaceous Dry Prairie | 3100 | City of Palm Bay Brevard County | City of Palm Bay |  |  | Natural Lands | 0 | 1 | 2.0578 | 0.2826 | 1025.9396 |  | -1 | -1 | -1 | -1 | 0 |  |  | Central IRL A | -1 |  |  | 693 | PB-15 | Basin 3 Main Street, Improvements Channel Alignm* | City of Palm Bay |  | 184.3671 | 0.83207
550000 | 2000000 | 2000000 | Central IRL | A | IR12-21 | 62-304.520 (7), F.A.C. | 0.56 | 0.48 | City of Palm Bay | 0.099627 | 2852.5634 | 5.7215 | 0.78574 | 0.57001 | 0.078281 | 284.1913 | 7400 | Disturbed land | 7400 | City of Palm Bay Brevard County | City of Palm Bay |  |  |  | 0 | 1 | 0.57001 | 0.078281 | 284.1913 |  | -1 | -1 | -1 | -1 | 0 |  |  | Central IRL A | -1 |  |  | 693 | PB-15 | Basin 3 Main Street, Improvements Channel Alignm* | City of Palm Bay |  | 151.6586 | 0.23049
550000 | 2000000 | 2000000 | Central IRL | A | IR12-21 | 62-304.520 (7), F.A.C. | 0.56 | 0.48 | Natural Lands | 0.15596 | 3476.5027 | 8.2511 | 1.1774 | 1.2869 | 0.18362 | 542.1999 | 4340 | Hardwood Conifer Mixed | 4340 | City of Palm Bay Brevard County | City of Palm Bay |  |  | Natural Lands | 0 | 1 | 1.2869 | 0.18362 | 542.1999 |  | -1 | -1 | -1 | -1 | 0 |  |  | Central IRL A | -1 |  |  | 693 | PB-15 | Basin 3 Main Street, Improvements Channel Alignm* | City of Palm Bay |  | 130.9615 | 0.43974
550000 | 2000000 | 2000000 | Central IRL | A | IR12-21 | 62-304.520 (7), F.A.C. | 0.56 | 0.48 | Natural Lands | 0.019754 | 3476.5027 | 8.2511 | 1.1774 | 0.16299 | 0.023257 | 68.6739 | 4340 | Hardwood Conifer Mixed | 4340 | City of Palm Bay Brevard County | City of Palm Bay |  |  | Natural Lands | 0 | 1 | 0.16299 | 0.023257 | 68.6739 |  | -1 | -1 | -1 | -1 | 0 |  |  | Central IRL A | -1 |  |  | 693 | PB-15 | Basin 3 Main Street, Improvements Channel Alignm* | City of Palm Bay |  | 47.0759 | 0.055697
550000 | 2000000 | 2000000 | Central IRL | A | IR12-21 | 62-304.520 (7), F.A.C. | 0.56 | 0.48 | City of Palm Bay | 0.44198 | 3476.5027 | 8.2511 | 1.1774 | 3.6468 | 0.52037 | 1536.5304 | 1210 | Fixed Single Family Units | 1210 | City of Palm Bay Brevard County | City of Palm Bay |  |  |  | 0 | 1 | 3.6468 | 0.52037 | 1536.5304 |  | -1 | -1 | -1 | -1 | 0 |  |  | Central IRL A | -1 |  |  | 693 | PB-15 | Basin 3 Main Street, Improvements Channel Alignm* | City of Palm Bay |  | 173.2627 | 1.2462
550000 | 2000000 | 2000000 | Central IRL | A | IR12-21 | 62-304.520 (7), F.A.C. | 0.56 | 0.48 | City of Palm Bay | 7.251e-05 | 3476.5027 | 8.2511 | 1.1774 | 0.00059829 | 8.5371e-05 | 0.25208 | 1210 | Fixed Single Family Units | 1210 | City of Palm Bay Brevard County | City of Palm Bay |  |  |  | 0 | 1 | 0.00059829 | 8.5371e-05 | 0.25208 |  | -1 | -1 | -1 | -1 | 0 |  |  | Central IRL A | -1 |  |  | 693 | PB-15 | Basin 3 Main Street, Improvements Channel Alignm* | City of Palm Bay |  | 2.8342 | 0.00020445
550000 | 2000000 | 2000000 | Central IRL | A | IR12-21 | 62-304.520 (7), F.A.C. | 0.56 | 0.48 | City of Palm Bay | 0.35556 | 3918.9888 | 9.9117 | 1.6226 | 3.5242 | 0.57694 | 1393.4207 | 1420 | Wholesale Sales and Services <Excluding warehouses associated with industrial use> | 1420 | City of Palm Bay Brevard County | City of Palm Bay |  |  |  | 0 | 1 | 3.5242 | 0.57694 | 1480.8164 |  | -1 | -1 | -1 | -1 | 0 |  |  | Central IRL A | -1 |  |  | 693 | PB-15 | Basin 3 Main Street, Improvements Channel Alignm* | City of Palm Bay |  | 157.5672 | 1.201
550000 | 2000000 | 2000000 | Central IRL | A | IR12-21 | 62-304.520 (7), F.A.C. | 0.56 | 0.48 | City of Palm Bay | 0.37868 | 3749.2287 | 9.4563 | 1.3945 | 3.5809 | 0.52808 | 1419.7397 | 1200 | Residential, Medium Density-Two-five dwellingunits per acre | 1200 | City of Palm Bay Brevard County | City of Palm Bay |  |  |  | 0 | 1 | 3.5809 | 0.52808 | 1419.7397 |  | -1 | -1 | -1 | -1 | 0 |  |  | Central IRL A | -1 |  |  | 693 | PB-15 | Basin 3 Main Street, Improvements Channel Alignm* | City of Palm Bay |  | 197.9597 | 1.1515
550000 | 2000000 | 2000000 | Central IRL | A | IR12-21 | 62-304.520 (7), F.A.C. | 0.56 | 0.48 | City of Palm Bay | 0.23909 | 3749.2287 | 9.4563 | 1.3945 | 2.2609 | 0.33342 | 896.3968 | 1210 | Fixed Single Family Units | 1210 | City of Palm Bay Brevard County | City of Palm Bay |  |  |  | 0 | 1 | 2.2609 | 0.33342 | 896.3968 |  | -1 | -1 | -1 | -1 | 0 |  |  | Central IRL A | -1 |  |  | 693 | PB-15 | Basin 3 Main Street, Improvements Channel Alignm* | City of Palm Bay |  | 128.1807 | 0.727
550000 | 2000000 | 2000000 | Central IRL | A | IR12-21 | 62-304.520 (7), F.A.C. | 0.56 | 0.48 | City of Palm Bay | 0.20372 | 3822.5914 | 10.4293 | 1.4195 | 2.1247 | 0.28918 | 778.7429 | 1550 | Other Light Industrial | 1550 | City of Palm Bay Brevard County | City of Palm Bay |  |  |  | 0 | 1 | 2.1247 | 0.28918 | 857.5697 |  | -1 | -1 | -1 | -1 | 0 |  |  | Central IRL A | -1 |  |  | 693 | PB-15 | Basin 3 Main Street, Improvements Channel Alignm* | City of Palm Bay |  | 128.9746 | 0.69551
550000 | 2000000 | 2000000 | Central IRL | A | IR12-21 | 62-304.520 (7), F.A.C. | 0.56 | 0.48 | City of Palm Bay | 0.14731 | 3822.5914 | 10.4293 | 1.4195 | 1.5364 | 0.20911 | 563.1138 | 1420 | Wholesale Sales and Services <Excluding warehouses associated with industrial use> | 1420 | City of Palm Bay Brevard County | City of Palm Bay |  |  |  | 0 | 1 | 1.5364 | 0.20911 | 1503.8876 |  | -1 | -1 | -1 | -1 | 0 |  |  | Central IRL A | -1 |  |  | 693 | PB-15 | Basin 3 Main Street, Improvements Channel Alignm* | City of Palm Bay |  | 112.6536 | 1.2197
550000 | 2000000 | 2000000 | Central IRL | A | IR12-21 | 62-304.520 (7), F.A.C. | 0.56 | 0.48 | City of Palm Bay | 0.043343 | 3849.4842 | 11.761 | 1.6984 | 0.50976 | 0.073615 | 166.8492 | 1300 | Residential, High Density | 1300 | City of Palm Bay Brevard County | City of Palm Bay |  |  |  | 0 | 1 | 0.50976 | 0.073615 | 166.8492 |  | -1 | -1 | -1 | -1 | 0 |  |  | Central IRL A | -1 |  |  | 693 | PB-15 | Basin 3 Main Street, Improvements Channel Alignm* | City of Palm Bay |  | 57.165 | 0.13532
550000 | 2000000 | 2000000 | Central IRL | A | IR12-21 | 62-304.520 (7), F.A.C. | 0.56 | 0.48 | City of Palm Bay | 0.072035 | 3849.4842 | 11.761 | 1.6984 | 0.8472 | 0.12235 | 277.2981 | 1400 | Commercial and Services | 1400 | City of Palm Bay Brevard County | City of Palm Bay |  |  |  | 0 | 1 | 0.8472 | 0.12235 | 277.2981 |  | -1 | -1 | -1 | -1 | 0 |  |  | Central IRL A | -1 |  |  | 693 | PB-15 | Basin 3 Main Street, Improvements Channel Alignm* | City of Palm Bay |  | 89.8422 | 0.2249
550000 | 2000000 | 2000000 | Central IRL | A | IR12-21 | 62-304.520 (7), F.A.C. | 0.56 | 0.48 | City of Palm Bay | 0.4096 | 3849.4842 | 11.761 | 1.6984 | 4.8173 | 0.69567 | 1576.7371 | 1420 | Wholesale Sales and Services <Excluding warehouses associated with industrial use> | 1420 | City of Palm Bay Brevard County | City of Palm Bay |  |  |  | 0 | 1 | 4.8173 | 0.69567 | 1576.7371 |  | -1 | -1 | -1 | -1 | 0 |  |  | Central IRL A | -1 |  |  | 693 | PB-15 | Basin 3 Main Street, Improvements Channel Alignm* | City of Palm Bay |  | 164.2713 | 1.2788
550000 | 2000000 | 2000000 | Central IRL | A | IR12-21 | 62-304.520 (7), F.A.C. | 0.56 | 0.48 | City of Palm Bay | 0.092788 | 3849.4842 | 11.761 | 1.6984 | 1.0913 | 0.15759 | 357.1863 | 1320 | Mobile Home Units | 1320 | City of Palm Bay Brevard County | City of Palm Bay |  |  |  | 0 | 1 | 1.0913 | 0.15759 | 357.1863 |  | -1 | -1 | -1 | -1 | 0 |  |  | Central IRL A | -1 |  |  | 693 | PB-15 | Basin 3 Main Street, Improvements Channel Alignm* | City of Palm Bay |  | 88.2676 | 0.28969
550000 | 2000000 | 2000000 | Central IRL | A | IR12-21 | 62-304.520 (7), F.A.C. | 0.56 | 0.48 | City of Palm Bay | 0.032041 | 3791.8745 | 10.2262 | 1.7757 | 0.32765 | 0.056895 | 121.4944 | 1200 | Residential, Medium Density-Two-five dwellingunits per acre | 1200 | City of Palm Bay Brevard County | City of Palm Bay |  |  |  | 0 | 1 | 0.32765 | 0.056895 | 890.8943 |  | -1 | -1 | -1 | -1 | 0 |  |  | Central IRL A | -1 |  |  | 693 | PB-15 | Basin 3 Main Street, Improvements Channel Alignm* | City of Palm Bay |  | 46.3429 | 0.72254
550000 | 2000000 | 2000000 | Central IRL | A | IR12-21 | 62-304.520 (7), F.A.C. | 0.56 | 0.48 | Natural Lands | 0.0025177 | 3791.8745 | 10.2262 | 1.7757 | 0.025747 | 0.0044707 | 9.5469 | 4340 | Hardwood Conifer Mixed | 4340 | City of Palm Bay Brevard County | City of Palm Bay |  |  | Natural Lands | 0 | 1 | 0.025747 | 0.0044707 | 9.5469 |  | -1 | -1 | -1 | -1 | 0 |  |  | Central IRL A | -1 |  |  | 693 | PB-15 | Basin 3 Main Street, Improvements Channel Alignm* | City of Palm Bay |  | 15.4595 | 0.0077428
550000 | 2000000 | 2000000 | Central IRL | A | IR12-21 | 62-304.520 (7), F.A.C. | 0.56 | 0.48 | City of Palm Bay | 0.01363 | 3791.8745 | 10.2262 | 1.7757 | 0.13938 | 0.024202 | 51.6824 | 1210 | Fixed Single Family Units | 1210 | City of Palm Bay Brevard County | City of Palm Bay |  |  |  | 0 | 1 | 0.13938 | 0.024202 | 124.8882 |  | -1 | -1 | -1 | -1 | 0 |  |  | Central IRL A | -1 |  |  | 693 | PB-15 | Basin 3 Main Street, Improvements Channel Alignm* | City of Palm Bay |  | 38.6255 | 0.10129
550000 | 2000000 | 2000000 | Central IRL | A | IR12-21 | 62-304.520 (7), F.A.C. | 0.56 | 0.48 | City of Palm Bay | 0.046969 | 3824.9442 | 9.8275 | 1.5997 | 0.46158 | 0.075135 | 179.6519 | 1320 | Mobile Home Units | 1320 | City of Palm Bay Brevard County | City of Palm Bay |  |  |  | 0 | 1 | 0.46158 | 0.075135 | 468.2634 |  | -1 | -1 | -1 | -1 | 0 |  |  | Central IRL A | -1 |  |  | 693 | PB-15 | Basin 3 Main Street, Improvements Channel Alignm* | City of Palm Bay |  | 73.4729 | 0.37978
550000 | 2000000 | 2000000 | Central IRL | A | IR12-21 | 62-304.520 (7), F.A.C. | 0.56 | 0.48 | City of Palm Bay | 0.008326 | 3824.9442 | 9.8275 | 1.5997 | 0.081824 | 0.013319 | 31.8465 | 1320 | Mobile Home Units | 1320 | City of Palm Bay Brevard County | City of Palm Bay |  |  |  | 0 | 1 | 0.081824 | 0.013319 | 49.6473 |  | -1 | -1 | -1 | -1 | 0 |  |  | Central IRL A | -1 |  |  | 693 | PB-15 | Basin 3 Main Street, Improvements Channel Alignm* | City of Palm Bay |  | 33.0829 | 0.040265
550000 | 2000000 | 2000000 | Central IRL | A | IR12-21 | 62-304.520 (7), F.A.C. | 0.56 | 0.48 | Natural Lands | 0.10758 | 3560.9124 | 7.1915 | 0.96209 | 0.77364 | 0.1035 | 383.0703 | 3200 | Shrub and Brushland | 3200 | City of Palm Bay Brevard County | City of Palm Bay |  |  | Natural Lands | 0 | 1 | 0.77364 | 0.1035 | 625.5961 |  | -1 | -1 | -1 | -1 | 0 |  |  | Central IRL A | -1 |  |  | 693 | PB-15 | Basin 3 Main Street, Improvements Channel Alignm* | City of Palm Bay |  | 110.0763 | 0.50738
550000 | 2000000 | 2000000 | Central IRL | A | IR12-21 | 62-304.520 (7), F.A.C. | 0.56 | 0.48 | Natural Lands | 0.35725 | 3301.3281 | 7.7348 | 0.88895 | 2.7633 | 0.31758 | 1179.4069 | 4110 | Pine flatwoods | 4110 | City of Palm Bay Brevard County | City of Palm Bay |  |  | Natural Lands | 0 | 1 | 2.7633 | 0.31758 | 1179.4069 |  | -1 | -1 | -1 | -1 | 0 |  |  | Central IRL A | -1 |  |  | 693 | PB-15 | Basin 3 Main Street, Improvements Channel Alignm* | City of Palm Bay |  | 154.8117 | 0.95653
550000 | 2000000 | 2000000 | Central IRL | A | IR12-21 | 62-304.520 (7), F.A.C. | 0.56 | 0.48 | City of Palm Bay | 0.031589 | 3301.3281 | 7.7348 | 0.88895 | 0.24433 | 0.028081 | 104.285 | 1420 | Wholesale Sales and Services <Excluding warehouses associated with industrial use> | 1420 | City of Palm Bay Brevard County | City of Palm Bay |  |  |  | 0 | 1 | 0.24433 | 0.028081 | 104.285 |  | -1 | -1 | -1 | -1 | 0 |  |  | Central IRL A | -1 |  |  | 693 | PB-15 | Basin 3 Main Street, Improvements Channel Alignm* | City of Palm Bay |  | 70.6682 | 0.084578
550000 | 2000000 | 2000000 | Central IRL | A | IR12-21 | 62-304.520 (7), F.A.C. | 0.56 | 0.48 | City of Palm Bay | 6.1026e-06 | 3301.3281 | 7.7348 | 0.88895 | 4.7203e-05 | 5.4249e-06 | 0.020147 | 1210 | Fixed Single Family Units | 1210 | City of Palm Bay Brevard County | City of Palm Bay |  |  |  | 0 | 1 | 4.7203e-05 | 5.4249e-06 | 0.020147 |  | -1 | -1 | -1 | -1 | 0 |  |  | Central IRL A | -1 |  |  | 693 | PB-15 | Basin 3 Main Street, Improvements Channel Alignm* | City of Palm Bay |  | 4.3877 | 1.634e-05
550000 | 2000000 | 2000000 | Central IRL | A | IR12-21 | 62-304.520 (7), F.A.C. | 0.56 | 0.48 | City of Palm Bay | 0.13817 | 3301.3281 | 7.7348 | 0.88895 | 1.0687 | 0.12283 | 456.1505 | 1210 | Fixed Single Family Units | 1210 | City of Palm Bay Brevard County | City of Palm Bay |  |  |  | 0 | 1 | 1.0687 | 0.12283 | 456.1505 |  | -1 | -1 | -1 | -1 | 0 |  |  | Central IRL A | -1 |  |  | 693 | PB-15 | Basin 3 Main Street, Improvements Channel Alignm* | City of Palm Bay |  | 97.524 | 0.36995
550000 | 2000000 | 2000000 | Central IRL | A | IR12-21 | 62-304.520 (7), F.A.C. | 0.56 | 0.48 | City of Palm Bay | 0.090745 | 3301.3281 | 7.7348 | 0.88895 | 0.70189 | 0.080667 | 299.5774 | 1210 | Fixed Single Family Units | 1210 | City of Palm Bay Brevard County | City of Palm Bay |  |  |  | 0 | 1 | 0.70189 | 0.080667 | 299.5774 |  | -1 | -1 | -1 | -1 | 0 |  |  | Central IRL A | -1 |  |  | 693 | PB-15 | Basin 3 Main Street, Improvements Channel Alignm* | City of Palm Bay |  | 76.6787 | 0.24297
550000 | 2000000 | 2000000 | Central IRL | A | IR12-21 | 62-304.520 (7), F.A.C. | 0.56 | 0.48 | City of Palm Bay | 0.20496 | 3755.6375 | 9.3582 | 1.3762 | 1.9181 | 0.28207 | 769.7659 | 1210 | Fixed Single Family Units | 1210 | City of Palm Bay Brevard County | City of Palm Bay |  |  |  | 0 | 1 | 1.9181 | 0.28207 | 769.7659 |  | -1 | -1 | -1 | -1 | 0 |  |  | Central IRL A | -1 |  |  | 693 | PB-15 | Basin 3 Main Street, Improvements Channel Alignm* | City of Palm Bay |  | 123.0046 | 0.6243
550000 | 2000000 | 2000000 | Central IRL | A | IR12-21 | 62-304.520 (7), F.A.C. | 0.56 | 0.48 | City of Palm Bay | 0.078984 | 3755.6375 | 9.3582 | 1.3762 | 0.73915 | 0.1087 | 296.6364 | 1210 | Fixed Single Family Units | 1210 | City of Palm Bay Brevard County | City of Palm Bay |  |  |  | 0 | 1 | 0.73915 | 0.1087 | 296.6364 |  | -1 | -1 | -1 | -1 | 0 |  |  | Central IRL A | -1 |  |  | 693 | PB-15 | Basin 3 Main Street, Improvements Channel Alignm* | City of Palm Bay |  | 92.8337 | 0.24058
550000 | 2000000 | 2000000 | Central IRL | A | IR12-21 | 62-304.520 (7), F.A.C. | 0.56 | 0.48 | City of Palm Bay | 0.020539 | 3755.6375 | 9.3582 | 1.3762 | 0.19221 | 0.028266 | 77.1378 | 1210 | Fixed Single Family Units | 1210 | City of Palm Bay Brevard County | City of Palm Bay |  |  |  | 0 | 1 | 0.19221 | 0.028266 | 77.1378 |  | -1 | -1 | -1 | -1 | 0 |  |  | Central IRL A | -1 |  |  | 693 | PB-15 | Basin 3 Main Street, Improvements Channel Alignm* | City of Palm Bay |  | 48.1773 | 0.062561
550000 | 2000000 | 2000000 | Central IRL | A | IR12-21 | 62-304.520 (7), F.A.C. | 0.56 | 0.48 | City of Palm Bay | 0.16914 | 3755.6375 | 9.3582 | 1.3762 | 1.5828 | 0.23277 | 635.2146 | 1210 | Fixed Single Family Units | 1210 | City of Palm Bay Brevard County | City of Palm Bay |  |  |  | 0 | 1 | 1.5828 | 0.23277 | 635.2146 |  | -1 | -1 | -1 | -1 | 0 |  |  | Central IRL A | -1 |  |  | 693 | PB-15 | Basin 3 Main Street, Improvements Channel Alignm* | City of Palm Bay |  | 110.7312 | 0.51518
550000 | 2000000 | 2000000 | Central IRL | A | IR12-21 | 62-304.520 (7), F.A.C. | 0.56 | 0.48 | City of Palm Bay | 0.036046 | 3755.6375 | 9.3582 | 1.3762 | 0.33732 | 0.049607 | 135.3748 | 1210 | Fixed Single Family Units | 1210 | City of Palm Bay Brevard County | City of Palm Bay |  |  |  | 0 | 1 | 0.33732 | 0.049607 | 135.3748 |  | -1 | -1 | -1 | -1 | 0 |  |  | Central IRL A | -1 |  |  | 693 | PB-15 | Basin 3 Main Street, Improvements Channel Alignm* | City of Palm Bay |  | 67.32 | 0.10979
550000 | 2000000 | 2000000 | Central IRL | A | IR12-21 | 62-304.520 (7), F.A.C. | 0.56 | 0.48 | City of Palm Bay | 0.1081 | 3755.6375 | 9.3582 | 1.3762 | 1.0116 | 0.14876 | 405.966 | 1210 | Fixed Single Family Units | 1210 | City of Palm Bay Brevard County | City of Palm Bay |  |  |  | 0 | 1 | 1.0116 | 0.14876 | 405.966 |  | -1 | -1 | -1 | -1 | 0 |  |  | Central IRL A | -1 |  |  | 693 | PB-15 | Basin 3 Main Street, Improvements Channel Alignm* | City of Palm Bay |  | 90.305 | 0.32925
550000 | 2000000 | 2000000 | Central IRL | A | IR12-21 | 62-304.520 (7), F.A.C. | 0.56 | 0.48 | City of Palm Bay | 0.037209 | 3749.7366 | 9.9677 | 1.5695 | 0.37089 | 0.0584 | 139.5244 | 1200 | Residential, Medium Density-Two-five dwellingunits per acre | 1200 | City of Palm Bay Brevard County | City of Palm Bay |  |  |  | 0 | 1 | 0.37089 | 0.0584 | 394.2396 |  | -1 | -1 | -1 | -1 | 0 |  |  | Central IRL A | -1 |  |  | 693 | PB-15 | Basin 3 Main Street, Improvements Channel Alignm* | City of Palm Bay |  | 51.3436 | 0.31974
550000 | 2000000 | 2000000 | Central IRL | A | IR12-21 | 62-304.520 (7), F.A.C. | 0.56 | 0.48 | City of Palm Bay | 0.099535 | 3749.7366 | 9.9677 | 1.5695 | 0.99213 | 0.15622 | 373.2286 | 1310 | Fixed Single Family Units | 1310 | City of Palm Bay Brevard County | City of Palm Bay |  |  |  | 0 | 1 | 0.99213 | 0.15622 | 373.2286 |  | -1 | -1 | -1 | -1 | 0 |  |  | Central IRL A | -1 |  |  | 693 | PB-15 | Basin 3 Main Street, Improvements Channel Alignm* | City of Palm Bay |  | 81.695 | 0.3027
550000 | 2000000 | 2000000 | Central IRL | A | IR12-21 | 62-304.520 (7), F.A.C. | 0.56 | 0.48 | City of Palm Bay | 0.0071472 | 3749.7366 | 9.9677 | 1.5695 | 0.071241 | 0.011217 | 26.7999 | 1210 | Fixed Single Family Units | 1210 | City of Palm Bay Brevard County | City of Palm Bay |  |  |  | 0 | 1 | 0.071241 | 0.011217 | 1229.6287 |  | -1 | -1 | -1 | -1 | 0 |  |  | Central IRL A | -1 |  |  | 693 | PB-15 | Basin 3 Main Street, Improvements Channel Alignm* | City of Palm Bay |  | 67.3581 | 0.99727
550000 | 2000000 | 2000000 | Central IRL | A | IR12-21 | 62-304.520 (7), F.A.C. | 0.56 | 0.48 | City of Palm Bay | 0.016651 | 3843.8898 | 11.2334 | 1.5078 | 0.18705 | 0.025107 | 64.005 | 1320 | Mobile Home Units | 1320 | City of Palm Bay Brevard County | City of Palm Bay |  |  |  | 0 | 1 | 0.18705 | 0.025107 | 94.7915 |  | -1 | -1 | -1 | -1 | 0 |  |  | Central IRL A | -1 |  |  | 693 | PB-15 | Basin 3 Main Street, Improvements Channel Alignm* | City of Palm Bay |  | 40.3561 | 0.076879
550000 | 2000000 | 2000000 | Central IRL | A | IR12-21 | 62-304.520 (7), F.A.C. | 0.56 | 0.48 | City of Palm Bay | 0.31673 | 3843.8898 | 11.2334 | 1.5078 | 3.5579 | 0.47757 | 1217.4673 | 1420 | Wholesale Sales and Services <Excluding warehouses associated with industrial use> | 1420 | City of Palm Bay Brevard County | City of Palm Bay |  |  |  | 0 | 1 | 3.5579 | 0.47757 | 1514.0921 |  | -1 | -1 | -1 | -1 | 0 |  |  | Central IRL A | -1 |  |  | 693 | PB-15 | Basin 3 Main Street, Improvements Channel Alignm* | City of Palm Bay |  | 153.2223 | 1.228
550000 | 2000000 | 2000000 | Central IRL | A | IR12-21 | 62-304.520 (7), F.A.C. | 0.56 | 0.48 | City of Palm Bay | 0.042604 | 2166.7489 | 0.44675 | 0.039099 | 0.019033 | 0.0016658 | 92.3119 | 1550 | Other Light Industrial | 1550 | City of Palm Bay Brevard County | City of Palm Bay |  |  |  | 0 | 1 | 0.019033 | 0.0016658 | 92.3119 |  | -1 | -1 | -1 | -1 | 0 |  |  | Central IRL A | -1 |  |  | 693 | PB-15 | Basin 3 Main Street, Improvements Channel Alignm* | City of Palm Bay |  | 84.0732 | 0.074868
550000 | 2000000 | 2000000 | Central IRL | A | IR12-21 | 62-304.520 (7), F.A.C. | 0.56 | 0.48 | Natural Lands | 0.11011 | 2166.7489 | 0.44675 | 0.039099 | 0.049193 | 0.0043054 | 238.5889 | 5300 | Reservoirs | 5300 | City of Palm Bay Brevard County | City of Palm Bay |  |  | Natural Lands | 0 | 1 | 0.049193 | 0.0043054 | 238.5889 |  | -1 | -1 | -1 | -1 | 0 |  |  | Central IRL A | -1 |  |  | 693 | PB-15 | Basin 3 Main Street, Improvements Channel Alignm* | City of Palm Bay |  | 113.259 | 0.1935
550000 | 2000000 | 2000000 | Central IRL | A | IR12-21 | 62-304.520 (7), F.A.C. | 0.56 | 0.48 | City of Palm Bay | 0.24802 | 2166.7489 | 0.44675 | 0.039099 | 0.1108 | 0.0096975 | 537.405 | 7400 | Disturbed land | 7400 | City of Palm Bay Brevard County | City of Palm Bay |  |  |  | 0 | 1 | 0.1108 | 0.0096975 | 537.405 |  | -1 | -1 | -1 | -1 | 0 |  |  | Central IRL A | -1 |  |  | 693 | PB-15 | Basin 3 Main Street, Improvements Channel Alignm* | City of Palm Bay |  | 169.6328 | 0.43585
550000 | 2000000 | 2000000 | Central IRL | A | IR12-21 | 62-304.520 (7), F.A.C. | 0.56 | 0.48 | City of Palm Bay | 0.13774 | 2166.7489 | 0.44675 | 0.039099 | 0.061535 | 0.0053855 | 298.4474 | 8370 | Surface Water Collection Basin | 8370 | City of Palm Bay Brevard County | City of Palm Bay |  |  |  | 0 | 1 | 0.061535 | 0.0053855 | 298.4474 |  | -1 | -1 | -1 | -1 | 0 |  |  | Central IRL A | -1 |  |  | 693 | PB-15 | Basin 3 Main Street, Improvements Channel Alignm* | City of Palm Bay |  | 175.4147 | 0.24205
550000 | 2000000 | 2000000 | Central IRL | A | IR12-21 | 62-304.520 (7), F.A.C. | 0.56 | 0.48 | City of Palm Bay | 0.079282 | 2166.7489 | 0.44675 | 0.039099 | 0.035419 | 0.0030999 | 171.785 | 1420 | Wholesale Sales and Services <Excluding warehouses associated with industrial use> | 1420 | City of Palm Bay Brevard County | City of Palm Bay |  |  |  | 0 | 1 | 0.035419 | 0.0030999 | 171.785 |  | -1 | -1 | -1 | -1 | 0 |  |  | Central IRL A | -1 |  |  | 693 | PB-15 | Basin 3 Main Street, Improvements Channel Alignm* | City of Palm Bay |  | 92.0647 | 0.13932
550000 | 2000000 | 2000000 | Central IRL | A | IR12-21 | 62-304.520 (7), F.A.C. | 0.56 | 0.48 | Agricultural Producers | 0.61776 | 2829.5322 | 5.9192 | 0.84209 | 3.6567 | 0.52021 | 1747.9816 | 2130 | Woodland Pasture | 2130 | City of Palm Bay Brevard County | City of Palm Bay | Agricultural Producers |  |  | 0 | 1 | 3.6567 | 0.52021 | 1747.9816 |  | -1 | -1 | -1 | -1 | 0 |  |  | Central IRL A | -1 |  |  | 693 | PB-15 | Basin 3 Main Street, Improvements Channel Alignm* | City of Palm Bay |  | 200 | 1.4177
550000 | 2000000 | 2000000 | Central IRL | A | IR12-21 | 62-304.520 (7), F.A.C. | 0.56 | 0.48 | City of Palm Bay | 0.39471 | 3753.3877 | 9.3383 | 1.3728 | 3.6859 | 0.54186 | 1481.4896 | 1200 | Residential, Medium Density-Two-five dwellingunits per acre | 1200 | City of Palm Bay Brevard County | City of Palm Bay |  |  |  | 0 | 1 | 3.6859 | 0.54186 | 1481.4896 |  | -1 | -1 | -1 | -1 | 0 |  |  | Central IRL A | -1 |  |  | 693 | PB-15 | Basin 3 Main Street, Improvements Channel Alignm* | City of Palm Bay |  | 191.9127 | 1.2015
550000 | 2000000 | 2000000 | Central IRL | A | IR12-21 | 62-304.520 (7), F.A.C. | 0.56 | 0.48 | City of Palm Bay | 0.2161 | 3753.3877 | 9.3383 | 1.3728 | 2.018 | 0.29666 | 811.0905 | 1210 | Fixed Single Family Units | 1210 | City of Palm Bay Brevard County | City of Palm Bay |  |  |  | 0 | 1 | 2.018 | 0.29666 | 811.0905 |  | -1 | -1 | -1 | -1 | 0 |  |  | Central IRL A | -1 |  |  | 693 | PB-15 | Basin 3 Main Street, Improvements Channel Alignm* | City of Palm Bay |  | 122.7615 | 0.65782
550000 | 2000000 | 2000000 | Central IRL | A | IR12-21 | 62-304.520 (7), F.A.C. | 0.56 | 0.48 | City of Palm Bay | 0.0069606 | 3753.3877 | 9.3383 | 1.3728 | 0.065 | 0.0095556 | 26.1256 | 1210 | Fixed Single Family Units | 1210 | City of Palm Bay Brevard County | City of Palm Bay |  |  |  | 0 | 1 | 0.065 | 0.0095556 | 26.1256 |  | -1 | -1 | -1 | -1 | 0 |  |  | Central IRL A | -1 |  |  | 693 | PB-15 | Basin 3 Main Street, Improvements Channel Alignm* | City of Palm Bay |  | 27.9678 | 0.021189
550000 | 2000000 | 2000000 | Central IRL | A | IR12-21 | 62-304.520 (7), F.A.C. | 0.56 | 0.48 | Natural Lands | 0.23809 | 2948.8445 | 6.8227 | 0.74748 | 1.6244 | 0.17796 | 702.0803 | 3200 | Shrub and Brushland | 3200 | City of Palm Bay Brevard County | City of Palm Bay |  |  | Natural Lands | 0 | 1 | 1.6244 | 0.17796 | 702.0803 |  | -1 | -1 | -1 | -1 | 0 |  |  | Central IRL A | -1 |  |  | 693 | PB-15 | Basin 3 Main Street, Improvements Channel Alignm* | City of Palm Bay |  | 227.82 | 0.56941
550000 | 2000000 | 2000000 | Central IRL | A | IR12-21 | 62-304.520 (7), F.A.C. | 0.56 | 0.48 | Natural Lands | 0.37968 | 2948.8445 | 6.8227 | 0.74748 | 2.5904 | 0.2838 | 1119.608 | 6410 | Freshwater marshes | 6410 | City of Palm Bay Brevard County | City of Palm Bay |  |  | Natural Lands | 0 | 1 | 2.5904 | 0.2838 | 1119.608 |  | -1 | -1 | -1 | -1 | 0 |  |  | Central IRL A | -1 |  |  | 693 | PB-15 | Basin 3 Main Street, Improvements Channel Alignm* | City of Palm Bay |  | 170.6582 | 0.90804
550000 | 2000000 | 2000000 | Central IRL | A | IR12-21 | 62-304.520 (7), F.A.C. | 0.56 | 0.48 | City of Palm Bay | 0.14045 | 3827.2364 | 10.9667 | 2.1055 | 1.5403 | 0.29571 | 537.5328 | 1300 | Residential, High Density | 1300 | City of Palm Bay Brevard County | City of Palm Bay |  |  |  | 0 | 1 | 1.5403 | 0.29571 | 537.5328 |  | -1 | -1 | -1 | -1 | 0 |  |  | Central IRL A | -1 |  |  | 693 | PB-15 | Basin 3 Main Street, Improvements Channel Alignm* | City of Palm Bay |  | 119.8042 | 0.43596
550000 | 2000000 | 2000000 | Central IRL | A | IR12-21 | 62-304.520 (7), F.A.C. | 0.56 | 0.48 | City of Palm Bay | 0.0057329 | 3827.2364 | 10.9667 | 2.1055 | 0.062871 | 0.012071 | 21.9412 | 1210 | Fixed Single Family Units | 1210 | City of Palm Bay Brevard County | City of Palm Bay |  |  |  | 0 | 1 | 0.062871 | 0.012071 | 21.9412 |  | -1 | -1 | -1 | -1 | 0 |  |  | Central IRL A | -1 |  |  | 693 | PB-15 | Basin 3 Main Street, Improvements Channel Alignm* | City of Palm Bay |  | 27.9963 | 0.017795
550000 | 2000000 | 2000000 | Central IRL | A | IR12-21 | 62-304.520 (7), F.A.C. | 0.56 | 0.48 | City of Palm Bay | 0.44512 | 3827.2364 | 10.9667 | 2.1055 | 4.8815 | 0.93718 | 1703.5605 | 1320 | Mobile Home Units | 1320 | City of Palm Bay Brevard County | City of Palm Bay |  |  |  | 0 | 1 | 4.8815 | 0.93718 | 1703.5605 |  | -1 | -1 | -1 | -1 | 0 |  |  | Central IRL A | -1 |  |  | 693 | PB-15 | Basin 3 Main Street, Improvements Channel Alignm* | City of Palm Bay |  | 172.1065 | 1.3816
550000 | 2000000 | 2000000 | Central IRL | A | IR12-21 | 62-304.520 (7), F.A.C. | 0.56 | 0.48 | City of Palm Bay | 0.026466 | 3827.2364 | 10.9667 | 2.1055 | 0.29025 | 0.055724 | 101.2922 | 1320 | Mobile Home Units | 1320 | City of Palm Bay Brevard County | City of Palm Bay |  |  |  | 0 | 1 | 0.29025 | 0.055724 | 101.2922 |  | -1 | -1 | -1 | -1 | 0 |  |  | Central IRL A | -1 |  |  | 693 | PB-15 | Basin 3 Main Street, Improvements Channel Alignm* | City of Palm Bay |  | 104.2844 | 0.082151
550000 | 2000000 | 2000000 | Central IRL | A | IR12-21 | 62-304.520 (7), F.A.C. | 0.56 | 0.48 | City of Palm Bay | 0.00059094 | 3789.8816 | 10.3462 | 1.8337 | 0.006114 | 0.0010836 | 2.2396 | 1200 | Residential, Medium Density-Two-five dwellingunits per acre | 1200 | City of Palm Bay Brevard County | City of Palm Bay |  |  |  | 0 | 1 | 0.006114 | 0.0010836 | 700.2789 |  | -1 | -1 | -1 | -1 | 0 |  |  | Central IRL A | -1 |  |  | 693 | PB-15 | Basin 3 Main Street, Improvements Channel Alignm* | City of Palm Bay |  | 7.8049 | 0.56795
550000 | 2000000 | 2000000 | Central IRL | A | IR12-21 | 62-304.520 (7), F.A.C. | 0.56 | 0.48 | City of Palm Bay | 0.36075 | 3789.8816 | 10.3462 | 1.8337 | 3.7324 | 0.66153 | 1367.2123 | 1320 | Mobile Home Units | 1320 | City of Palm Bay Brevard County | City of Palm Bay |  |  |  | 0 | 1 | 3.7324 | 0.66153 | 1476.3214 |  | -1 | -1 | -1 | -1 | 0 |  |  | Central IRL A | -1 |  |  | 693 | PB-15 | Basin 3 Main Street, Improvements Channel Alignm* | City of Palm Bay |  | 226.198 | 1.1973
550000 | 2000000 | 2000000 | Central IRL | A | IR12-21 | 62-304.520 (7), F.A.C. | 0.56 | 0.48 | City of Palm Bay | 0.00056228 | 3772.913 | 9.8108 | 1.5869 | 0.0055164 | 0.00089227 | 2.1214 | 1200 | Residential, Medium Density-Two-five dwellingunits per acre | 1200 | City of Palm Bay Brevard County | City of Palm Bay |  |  |  | 0 | 1 | 0.0055164 | 0.00089227 | 2.1214 |  | -1 | -1 | -1 | -1 | 0 |  |  | Central IRL A | -1 |  |  | 693 | PB-15 | Basin 3 Main Street, Improvements Channel Alignm* | City of Palm Bay |  | 47.6484 | 0.0017205
550000 | 2000000 | 2000000 | Central IRL | A | IR12-21 | 62-304.520 (7), F.A.C. | 0.56 | 0.48 | City of Palm Bay | 0.27495 | 3772.913 | 9.8108 | 1.5869 | 2.6975 | 0.43631 | 1037.3598 | 1210 | Fixed Single Family Units | 1210 | City of Palm Bay Brevard County | City of Palm Bay |  |  |  | 0 | 1 | 2.6975 | 0.43631 | 1037.3598 |  | -1 | -1 | -1 | -1 | 0 |  |  | Central IRL A | -1 |  |  | 693 | PB-15 | Basin 3 Main Street, Improvements Channel Alignm* | City of Palm Bay |  | 134.0633 | 0.84133
550000 | 2000000 | 2000000 | Central IRL | A | IR12-21 | 62-304.520 (7), F.A.C. | 0.56 | 0.48 | City of Palm Bay | 0.18012 | 3772.913 | 9.8108 | 1.5869 | 1.7671 | 0.28583 | 679.5806 | 1320 | Mobile Home Units | 1320 | City of Palm Bay Brevard County | City of Palm Bay |  |  |  | 0 | 1 | 1.7671 | 0.28583 | 679.5806 |  | -1 | -1 | -1 | -1 | 0 |  |  | Central IRL A | -1 |  |  | 693 | PB-15 | Basin 3 Main Street, Improvements Channel Alignm* | City of Palm Bay |  | 139.2305 | 0.55116
550000 | 2000000 | 2000000 | Central IRL | A | IR12-21 | 62-304.520 (7), F.A.C. | 0.56 | 0.48 | City of Palm Bay | 0.076633 | 3772.913 | 9.8108 | 1.5869 | 0.75183 | 0.12161 | 289.1294 | 1210 | Fixed Single Family Units | 1210 | City of Palm Bay Brevard County | City of Palm Bay |  |  |  | 0 | 1 | 0.75183 | 0.12161 | 289.1294 |  | -1 | -1 | -1 | -1 | 0 |  |  | Central IRL A | -1 |  |  | 693 | PB-15 | Basin 3 Main Street, Improvements Channel Alignm* | City of Palm Bay |  | 81.0387 | 0.23449
550000 | 2000000 | 2000000 | Central IRL | A | IR12-21 | 62-304.520 (7), F.A.C. | 0.56 | 0.48 | City of Palm Bay | 0.085498 | 3772.913 | 9.8108 | 1.5869 | 0.8388 | 0.13568 | 322.5766 | 1210 | Fixed Single Family Units | 1210 | City of Palm Bay Brevard County | City of Palm Bay |  |  |  | 0 | 1 | 0.8388 | 0.13568 | 322.5766 |  | -1 | -1 | -1 | -1 | 0 |  |  | Central IRL A | -1 |  |  | 693 | PB-15 | Basin 3 Main Street, Improvements Channel Alignm* | City of Palm Bay |  | 92.3863 | 0.26162
550000 | 2000000 | 2000000 | Central IRL | A | IR12-21 | 62-304.520 (7), F.A.C. | 0.56 | 0.48 | City of Palm Bay | 0.18527 | 3808.5566 | 8.1716 | 1.1513 | 1.514 | 0.2133 | 705.6256 | 1550 | Other Light Industrial | 1550 | City of Palm Bay Brevard County | City of Palm Bay |  |  |  | 0 | 1 | 1.514 | 0.2133 | 705.6256 |  | -1 | -1 | -1 | -1 | 0 |  |  | Central IRL A | -1 |  |  | 693 | PB-15 | Basin 3 Main Street, Improvements Channel Alignm* | City of Palm Bay |  | 130.0164 | 0.57228
550000 | 2000000 | 2000000 | Central IRL | A | IR12-21 | 62-304.520 (7), F.A.C. | 0.56 | 0.48 | City of Palm Bay | 0.071822 | 3808.5566 | 8.1716 | 1.1513 | 0.5869 | 0.082686 | 273.5385 | 1420 | Wholesale Sales and Services <Excluding warehouses associated with industrial use> | 1420 | City of Palm Bay Brevard County | City of Palm Bay |  |  |  | 0 | 1 | 0.5869 | 0.082686 | 273.5385 |  | -1 | -1 | -1 | -1 | 0 |  |  | Central IRL A | -1 |  |  | 693 | PB-15 | Basin 3 Main Street, Improvements Channel Alignm* | City of Palm Bay |  | 111.637 | 0.22185
550000 | 2000000 | 2000000 | Central IRL | A | IR12-21 | 62-304.520 (7), F.A.C. | 0.56 | 0.48 | City of Palm Bay | 0.36067 | 3808.5566 | 8.1716 | 1.1513 | 2.9472 | 0.41522 | 1373.6231 | 1550 | Other Light Industrial | 1550 | City of Palm Bay Brevard County | City of Palm Bay |  |  |  | 0 | 1 | 2.9472 | 0.41522 | 1373.6231 |  | -1 | -1 | -1 | -1 | 0 |  |  | Central IRL A | -1 |  |  | 693 | PB-15 | Basin 3 Main Street, Improvements Channel Alignm* | City of Palm Bay |  | 158.3972 | 1.114
550000 | 2000000 | 2000000 | Central IRL | A | IR12-21 | 62-304.520 (7), F.A.C. | 0.56 | 0.48 | Natural Lands | 0.44314 | 3116.1085 | 6.3453 | 0.81922 | 2.8118 | 0.36303 | 1380.8712 | 3200 | Shrub and Brushland | 3200 | City of Palm Bay Brevard County | City of Palm Bay |  |  | Natural Lands | 0 | 1 | 2.8118 | 0.36303 | 1598.1861 |  | -1 | -1 | -1 | -1 | 0 |  |  | Central IRL A | -1 |  |  | 693 | PB-15 | Basin 3 Main Street, Improvements Channel Alignm* | City of Palm Bay |  | 177.276 | 1.2962
550000 | 2000000 | 2000000 | Central IRL | A | IR12-21 | 62-304.520 (7), F.A.C. | 0.56 | 0.48 | City of Palm Bay | 0.35437 | 3837.0724 | 11.1349 | 1.5349 | 3.9459 | 0.54392 | 1359.7381 | 1420 | Wholesale Sales and Services <Excluding warehouses associated with industrial use> | 1420 | City of Palm Bay Brevard County | City of Palm Bay |  |  |  | 0 | 1 | 3.9459 | 0.54392 | 1395.0682 |  | -1 | -1 | -1 | -1 | 0 |  |  | Central IRL A | -1 |  |  | 693 | PB-15 | Basin 3 Main Street, Improvements Channel Alignm* | City of Palm Bay |  | 157.3653 | 1.1314
550000 | 2000000 | 2000000 | Central IRL | A | IR12-21 | 62-304.520 (7), F.A.C. | 0.56 | 0.48 | Natural Lands | 0.086512 | 3194.3467 | 7.2808 | 1.1377 | 0.62987 | 0.098426 | 276.3497 | 4340 | Hardwood Conifer Mixed | 4340 | City of Palm Bay Brevard County | City of Palm Bay |  |  | Natural Lands | 0 | 1 | 0.62987 | 0.098426 | 1267.2018 |  | -1 | -1 | -1 | -1 | 0 |  |  | Central IRL A | -1 |  |  | 693 | PB-15 | Basin 3 Main Street, Improvements Channel Alignm* | City of Palm Bay |  | 97.9818 | 1.0277
550000 | 2000000 | 2000000 | Central IRL | A | IR12-21 | 62-304.520 (7), F.A.C. | 0.56 | 0.48 | City of Palm Bay | 0.078007 | 3194.3467 | 7.2808 | 1.1377 | 0.56795 | 0.08875 | 249.1818 | 1300 | Residential, High Density | 1300 | City of Palm Bay Brevard County | City of Palm Bay |  |  |  | 0 | 1 | 0.56795 | 0.08875 | 254.3056 |  | -1 | -1 | -1 | -1 | 0 |  |  | Central IRL A | -1 |  |  | 693 | PB-15 | Basin 3 Main Street, Improvements Channel Alignm* | City of Palm Bay |  | 71.1049 | 0.20625
550000 | 2000000 | 2000000 | Central IRL | A | IR12-21 | 62-304.520 (7), F.A.C. | 0.56 | 0.48 | City of Palm Bay | 0.049537 | 3194.3467 | 7.2808 | 1.1377 | 0.36067 | 0.056359 | 158.2385 | 1210 | Fixed Single Family Units | 1210 | City of Palm Bay Brevard County | City of Palm Bay |  |  |  | 0 | 1 | 0.36067 | 0.056359 | 158.2385 |  | -1 | -1 | -1 | -1 | 0 |  |  | Central IRL A | -1 |  |  | 693 | PB-15 | Basin 3 Main Street, Improvements Channel Alignm* | City of Palm Bay |  | 57.762 | 0.12834
550000 | 2000000 | 2000000 | Central IRL | A | IR12-21 | 62-304.520 (7), F.A.C. | 0.56 | 0.48 | City of Palm Bay | 0.61776 | 2950.3196 | 5.8061 | 0.7828 | 3.5868 | 0.48359 | 1822.5996 | 7400 | Disturbed land | 7400 | City of Palm Bay Brevard County | City of Palm Bay |  |  |  | 0 | 1 | 3.5868 | 0.48359 | 1822.5996 |  | -1 | -1 | -1 | -1 | 0 |  |  | Central IRL A | -1 |  |  | 693 | PB-15 | Basin 3 Main Street, Improvements Channel Alignm* | City of Palm Bay |  | 200 | 1.4782
550000 | 2000000 | 2000000 | Central IRL | A | IR12-21 | 62-304.520 (7), F.A.C. | 0.56 | 0.48 | City of Palm Bay | 0.16192 | 3705.5516 | 8.0452 | 1.091 | 1.3027 | 0.17666 | 600.0049 | 7400 | Disturbed land | 7400 | City of Palm Bay Brevard County | City of Palm Bay |  |  |  | 0 | 1 | 1.3027 | 0.17666 | 600.0049 |  | -1 | -1 | -1 | -1 | 0 |  |  | Central IRL A | -1 |  |  | 693 | PB-15 | Basin 3 Main Street, Improvements Channel Alignm* | City of Palm Bay |  | 126.2158 | 0.48662
550000 | 2000000 | 2000000 | Central IRL | A | IR12-21 | 62-304.520 (7), F.A.C. | 0.56 | 0.48 | City of Palm Bay | 0.45584 | 3705.5516 | 8.0452 | 1.091 | 3.6673 | 0.49734 | 1689.1495 | 1420 | Wholesale Sales and Services <Excluding warehouses associated with industrial use> | 1420 | City of Palm Bay Brevard County | City of Palm Bay |  |  |  | 0 | 1 | 3.6673 | 0.49734 | 1689.1495 |  | -1 | -1 | -1 | -1 | 0 |  |  | Central IRL A | -1 |  |  | 693 | PB-15 | Basin 3 Main Street, Improvements Channel Alignm* | City of Palm Bay |  | 173.7942 | 1.37
550000 | 2000000 | 2000000 | Central IRL | A | IR12-21 | 62-304.520 (7), F.A.C. | 0.56 | 0.48 | City of Palm Bay | 0.098323 | 3526.3358 | 8.4744 | 1.2035 | 0.83323 | 0.11833 | 346.7203 | 1200 | Residential, Medium Density-Two-five dwellingunits per acre | 1200 | City of Palm Bay Brevard County | City of Palm Bay |  |  |  | 0 | 1 | 0.83323 | 0.11833 | 346.7203 |  | -1 | -1 | -1 | -1 | 0 |  |  | Central IRL A | -1 |  |  | 693 | PB-15 | Basin 3 Main Street, Improvements Channel Alignm* | City of Palm Bay |  | 91.1757 | 0.2812
550000 | 2000000 | 2000000 | Central IRL | A | IR12-21 | 62-304.520 (7), F.A.C. | 0.56 | 0.48 | Natural Lands | 0.14017 | 3526.3358 | 8.4744 | 1.2035 | 1.1878 | 0.16869 | 494.2811 | 4340 | Hardwood Conifer Mixed | 4340 | City of Palm Bay Brevard County | City of Palm Bay |  |  | Natural Lands | 0 | 1 | 1.1878 | 0.16869 | 494.2811 |  | -1 | -1 | -1 | -1 | 0 |  |  | Central IRL A | -1 |  |  | 693 | PB-15 | Basin 3 Main Street, Improvements Channel Alignm* | City of Palm Bay |  | 96.5365 | 0.40088
550000 | 2000000 | 2000000 | Central IRL | A | IR12-21 | 62-304.520 (7), F.A.C. | 0.56 | 0.48 | City of Palm Bay | 0.00013481 | 3526.3358 | 8.4744 | 1.2035 | 0.0011424 | 0.00016224 | 0.47539 | 1210 | Fixed Single Family Units | 1210 | City of Palm Bay Brevard County | City of Palm Bay |  |  |  | 0 | 1 | 0.0011424 | 0.00016224 | 0.47539 |  | -1 | -1 | -1 | -1 | 0 |  |  | Central IRL A | -1 |  |  | 693 | PB-15 | Basin 3 Main Street, Improvements Channel Alignm* | City of Palm Bay |  | 3.8996 | 0.00038556
550000 | 2000000 | 2000000 | Central IRL | A | IR12-21 | 62-304.520 (7), F.A.C. | 0.56 | 0.48 | City of Palm Bay | 0.37914 | 3526.3358 | 8.4744 | 1.2035 | 3.2129 | 0.45628 | 1336.9646 | 1210 | Fixed Single Family Units | 1210 | City of Palm Bay Brevard County | City of Palm Bay |  |  |  | 0 | 1 | 3.2129 | 0.45628 | 1336.9646 |  | -1 | -1 | -1 | -1 | 0 |  |  | Central IRL A | -1 |  |  | 693 | PB-15 | Basin 3 Main Street, Improvements Channel Alignm* | City of Palm Bay |  | 166.5881 | 1.0843
550000 | 2000000 | 2000000 | Central IRL | A | IR12-21 | 62-304.520 (7), F.A.C. | 0.56 | 0.48 | City of Palm Bay | 0.19333 | 3850.7218 | 11.8464 | 1.5674 | 2.2903 | 0.30304 | 744.4704 | 1400 | Commercial and Services | 1400 | City of Palm Bay Brevard County | City of Palm Bay |  |  |  | 0 | 1 | 2.2903 | 0.30304 | 744.4704 |  | -1 | -1 | -1 | -1 | 0 |  |  | Central IRL A | -1 |  |  | 693 | PB-15 | Basin 3 Main Street, Improvements Channel Alignm* | City of Palm Bay |  | 131.3047 | 0.60379
550000 | 2000000 | 2000000 | Central IRL | A | IR12-21 | 62-304.520 (7), F.A.C. | 0.56 | 0.48 | City of Palm Bay | 0.026141 | 3850.7218 | 11.8464 | 1.5674 | 0.30967 | 0.040974 | 100.6605 | 1550 | Other Light Industrial | 1550 | City of Palm Bay Brevard County | City of Palm Bay |  |  |  | 0 | 1 | 0.30967 | 0.040974 | 100.6605 |  | -1 | -1 | -1 | -1 | 0 |  |  | Central IRL A | -1 |  |  | 693 | PB-15 | Basin 3 Main Street, Improvements Channel Alignm* | City of Palm Bay |  | 104.2407 | 0.081639
550000 | 2000000 | 2000000 | Central IRL | A | IR12-21 | 62-304.520 (7), F.A.C. | 0.56 | 0.48 | City of Palm Bay | 0.39829 | 3850.7218 | 11.8464 | 1.5674 | 4.7183 | 0.62429 | 1533.7043 | 1420 | Wholesale Sales and Services <Excluding warehouses associated with industrial use> | 1420 | City of Palm Bay Brevard County | City of Palm Bay |  |  |  | 0 | 1 | 4.7183 | 0.62429 | 1533.7043 |  | -1 | -1 | -1 | -1 | 0 |  |  | Central IRL A | -1 |  |  | 693 | PB-15 | Basin 3 Main Street, Improvements Channel Alignm* | City of Palm Bay |  | 164.473 | 1.2439
550000 | 2000000 | 2000000 | Central IRL | A | IR12-21 | 62-304.520 (7), F.A.C. | 0.56 | 0.48 | Natural Lands | 0.37106 | 3223.8165 | 8.8205 | 1.0741 | 3.2729 | 0.39854 | 1196.2179 | 3100 | Herbaceous Dry Prairie | 3100 | City of Palm Bay Brevard County | City of Palm Bay |  |  | Natural Lands | 0 | 1 | 3.2729 | 0.39854 | 1196.2179 |  | -1 | -1 | -1 | -1 | 0 |  |  | Central IRL A | -1 |  |  | 693 | PB-15 | Basin 3 Main Street, Improvements Channel Alignm* | City of Palm Bay |  | 160.0756 | 0.97017
550000 | 2000000 | 2000000 | Central IRL | A | IR12-21 | 62-304.520 (7), F.A.C. | 0.56 | 0.48 | City of Palm Bay | 0.24671 | 3223.8165 | 8.8205 | 1.0741 | 2.1761 | 0.26498 | 795.3381 | 1420 | Wholesale Sales and Services <Excluding warehouses associated with industrial use> | 1420 | City of Palm Bay Brevard County | City of Palm Bay |  |  |  | 0 | 1 | 2.1761 | 0.26498 | 795.3381 |  | -1 | -1 | -1 | -1 | 0 |  |  | Central IRL A | -1 |  |  | 693 | PB-15 | Basin 3 Main Street, Improvements Channel Alignm* | City of Palm Bay |  | 139.9466 | 0.64504
550000 | 2000000 | 2000000 | Central IRL | A | IR12-21 | 62-304.520 (7), F.A.C. | 0.56 | 0.48 | City of Palm Bay | 0.094526 | 3815.3201 | 10.0298 | 1.6554 | 0.94808 | 0.15648 | 360.6464 | 1200 | Residential, Medium Density-Two-five dwellingunits per acre | 1200 | City of Palm Bay Brevard County | City of Palm Bay |  |  |  | 0 | 1 | 0.94808 | 0.15648 | 360.6464 |  | -1 | -1 | -1 | -1 | 0 |  |  | Central IRL A | -1 |  |  | 693 | PB-15 | Basin 3 Main Street, Improvements Channel Alignm* | City of Palm Bay |  | 121.4051 | 0.2925
550000 | 2000000 | 2000000 | Central IRL | A | IR12-21 | 62-304.520 (7), F.A.C. | 0.56 | 0.48 | City of Palm Bay | 0.0093885 | 3815.3201 | 10.0298 | 1.6554 | 0.094165 | 0.015542 | 35.8202 | 1550 | Other Light Industrial | 1550 | City of Palm Bay Brevard County | City of Palm Bay |  |  |  | 0 | 1 | 0.094165 | 0.015542 | 35.8202 |  | -1 | -1 | -1 | -1 | 0 |  |  | Central IRL A | -1 |  |  | 693 | PB-15 | Basin 3 Main Street, Improvements Channel Alignm* | City of Palm Bay |  | 73.3115 | 0.029051
550000 | 2000000 | 2000000 | Central IRL | A | IR12-21 | 62-304.520 (7), F.A.C. | 0.56 | 0.48 | City of Palm Bay | 0.010067 | 3815.3201 | 10.0298 | 1.6554 | 0.10097 | 0.016666 | 38.4094 | 1320 | Mobile Home Units | 1320 | City of Palm Bay Brevard County | City of Palm Bay |  |  |  | 0 | 1 | 0.10097 | 0.016666 | 38.4094 |  | -1 | -1 | -1 | -1 | 0 |  |  | Central IRL A | -1 |  |  | 693 | PB-15 | Basin 3 Main Street, Improvements Channel Alignm* | City of Palm Bay |  | 31.2176 | 0.031151
550000 | 2000000 | 2000000 | Central IRL | A | IR12-21 | 62-304.520 (7), F.A.C. | 0.56 | 0.48 | City of Palm Bay | 0.060772 | 3815.3201 | 10.0298 | 1.6554 | 0.60953 | 0.1006 | 231.8631 | 1420 | Wholesale Sales and Services <Excluding warehouses associated with industrial use> | 1420 | City of Palm Bay Brevard County | City of Palm Bay |  |  |  | 0 | 1 | 0.60953 | 0.1006 | 231.8631 |  | -1 | -1 | -1 | -1 | 0 |  |  | Central IRL A | -1 |  |  | 693 | PB-15 | Basin 3 Main Street, Improvements Channel Alignm* | City of Palm Bay |  | 88.5201 | 0.18805
550000 | 2000000 | 2000000 | Central IRL | A | IR12-21 | 62-304.520 (7), F.A.C. | 0.56 | 0.48 | City of Palm Bay | 0.17248 | 3815.3201 | 10.0298 | 1.6554 | 1.7299 | 0.28553 | 658.0532 | 1330 | Residential, High density; Multiple Dwelling Units, Low Rise <Two stories or less> | 1330 | City of Palm Bay Brevard County | City of Palm Bay |  |  |  | 0 | 1 | 1.7299 | 0.28553 | 658.0532 |  | -1 | -1 | -1 | -1 | 0 |  |  | Central IRL A | -1 |  |  | 693 | PB-15 | Basin 3 Main Street, Improvements Channel Alignm* | City of Palm Bay |  | 105.8802 | 0.5337
550000 | 2000000 | 2000000 | Central IRL | A | IR12-21 | 62-304.520 (7), F.A.C. | 0.56 | 0.48 | City of Palm Bay | 0.16691 | 3815.3201 | 10.0298 | 1.6554 | 1.6741 | 0.27632 | 636.8272 | 1210 | Fixed Single Family Units | 1210 | City of Palm Bay Brevard County | City of Palm Bay |  |  |  | 0 | 1 | 1.6741 | 0.27632 | 636.8272 |  | -1 | -1 | -1 | -1 | 0 |  |  | Central IRL A | -1 |  |  | 693 | PB-15 | Basin 3 Main Street, Improvements Channel Alignm* | City of Palm Bay |  | 104.1508 | 0.51649
550000 | 2000000 | 2000000 | Central IRL | A | IR12-21 | 62-304.520 (7), F.A.C. | 0.56 | 0.48 | City of Palm Bay | 0.06317 | 3815.3201 | 10.0298 | 1.6554 | 0.63359 | 0.10457 | 241.014 | 1320 | Mobile Home Units | 1320 | City of Palm Bay Brevard County | City of Palm Bay |  |  |  | 0 | 1 | 0.63359 | 0.10457 | 241.014 |  | -1 | -1 | -1 | -1 | 0 |  |  | Central IRL A | -1 |  |  | 693 | PB-15 | Basin 3 Main Street, Improvements Channel Alignm* | City of Palm Bay |  | 77.6426 | 0.19547
550000 | 2000000 | 2000000 | Central IRL | A | IR12-21 | 62-304.520 (7), F.A.C. | 0.56 | 0.48 | City of Palm Bay | 0.016276 | 3815.3201 | 10.0298 | 1.6554 | 0.16324 | 0.026944 | 62.0974 | 1210 | Fixed Single Family Units | 1210 | City of Palm Bay Brevard County | City of Palm Bay |  |  |  | 0 | 1 | 0.16324 | 0.026944 | 62.0974 |  | -1 | -1 | -1 | -1 | 0 |  |  | Central IRL A | -1 |  |  | 693 | PB-15 | Basin 3 Main Street, Improvements Channel Alignm* | City of Palm Bay |  | 32.4815 | 0.050363
560000 | 2000000 | 2000000 | Central IRL | A | IR12-21 | 62-304.520 (7), F.A.C. | 0.56 | 0.48 | City of Palm Bay | 0.024175 | 3815.3201 | 10.0298 | 1.6554 | 0.24247 | 0.04002 | 92.2345 | 1420 | Wholesale Sales and Services <Excluding warehouses associated with industrial use> | 1420 | City of Palm Bay Brevard County | City of Palm Bay |  |  |  | 0 | 1 | 0.24247 | 0.04002 | 92.2345 |  | -1 | -1 | -1 | -1 | 0 |  |  | Central IRL A | -1 |  |  | 693 | PB-15 | Basin 3 Main Street, Improvements Channel Alignm* | City of Palm Bay |  | 40.1445 | 0.074805
560000 | 2000000 | 2000000 | Central IRL | A | IR12-21 | 62-304.520 (7), F.A.C. | 0.56 | 0.48 | City of Palm Bay | 0.12882 | 3804.0716 | 10.06 | 1.6861 | 1.2959 | 0.2172 | 490.0485 | 1200 | Residential, Medium Density-Two-five dwellingunits per acre | 1200 | City of Palm Bay Brevard County | City of Palm Bay |  |  |  | 0 | 1 | 1.2959 | 0.2172 | 893.3335 |  | -1 | -1 | -1 | -1 | 0 |  |  | Central IRL A | -1 |  |  | 693 | PB-15 | Basin 3 Main Street, Improvements Channel Alignm* | City of Palm Bay |  | 93.7195 | 0.72452
560000 | 2000000 | 2000000 | Central IRL | A | IR12-21 | 62-304.520 (7), F.A.C. | 0.56 | 0.48 | City of Palm Bay | 0.17219 | 3804.0716 | 10.06 | 1.6861 | 1.7322 | 0.29032 | 655.0195 | 1320 | Mobile Home Units | 1320 | City of Palm Bay Brevard County | City of Palm Bay |  |  |  | 0 | 1 | 1.7322 | 0.29032 | 997.4325 |  | -1 | -1 | -1 | -1 | 0 |  |  | Central IRL A | -1 |  |  | 693 | PB-15 | Basin 3 Main Street, Improvements Channel Alignm* | City of Palm Bay |  | 107.5621 | 0.80895
560000 | 2000000 | 2000000 | Central IRL | A | IR12-21 | 62-304.520 (7), F.A.C. | 0.56 | 0.48 | City of Palm Bay | 0.61776 | 2860.3069 | 5.9295 | 0.68174 | 3.663 | 0.42116 | 1766.9931 | 7400 | Disturbed land | 7400 | City of Palm Bay Brevard County | City of Palm Bay |  |  |  | 0 | 1 | 3.663 | 0.42116 | 1766.9931 |  | -1 | -1 | -1 | -1 | 0 |  |  | Central IRL A | -1 |  |  | 693 | PB-15 | Basin 3 Main Street, Improvements Channel Alignm* | City of Palm Bay |  | 200 | 1.4331
560000 | 2000000 | 2000000 | Central IRL | A | IR12-21 | 62-304.520 (7), F.A.C. | 0.56 | 0.48 | City of Palm Bay | 0.61776 | 3847.0073 | 11.8024 | 1.5584 | 7.2911 | 0.96272 | 2376.5405 | 1430 | Professional Services | 1430 | City of Palm Bay Brevard County | City of Palm Bay |  |  |  | 0 | 1 | 7.2911 | 0.96272 | 2376.5405 |  | -1 | -1 | -1 | -1 | 0 |  |  | Central IRL A | -1 |  |  | 693 | PB-15 | Basin 3 Main Street, Improvements Channel Alignm* | City of Palm Bay |  | 200 | 1.9274
560000 | 2000000 | 2000000 | Central IRL | A | IR12-21 | 62-304.520 (7), F.A.C. | 0.56 | 0.48 | City of Palm Bay | 0.23654 | 2782.6219 | 4.9341 | 0.6636 | 1.1671 | 0.15697 | 658.2144 | 7400 | Disturbed land | 7400 | City of Palm Bay Brevard County | City of Palm Bay |  |  |  | 0 | 1 | 1.1671 | 0.15697 | 1626.1191 |  | -1 | -1 | -1 | -1 | 0 |  |  | Central IRL A | -1 |  |  | 693 | PB-15 | Basin 3 Main Street, Improvements Channel Alignm* | City of Palm Bay |  | 143.5722 | 1.3188
560000 | 2000000 | 2000000 | Central IRL | A | IR12-21 | 62-304.520 (7), F.A.C. | 0.56 | 0.48 | City of Palm Bay | 0.033335 | 2782.6219 | 4.9341 | 0.6636 | 0.16448 | 0.022121 | 92.7583 | 8370 | Surface Water Collection Basin | 8370 | City of Palm Bay Brevard County | City of Palm Bay |  |  |  | 0 | 1 | 0.16448 | 0.022121 | 92.883 |  | -1 | -1 | -1 | -1 | 0 |  |  | Central IRL A | -1 |  |  | 693 | PB-15 | Basin 3 Main Street, Improvements Channel Alignm* | City of Palm Bay |  | 103.5992 | 0.075331
560000 | 2000000 | 2000000 | Central IRL | A | IR12-21 | 62-304.520 (7), F.A.C. | 0.56 | 0.48 | City of Palm Bay | 0.22862 | 3511.8046 | 8.519 | 1.1424 | 1.9476 | 0.26118 | 802.8524 | 1400 | Commercial and Services | 1400 | City of Palm Bay Brevard County | City of Palm Bay |  |  |  | 0 | 1 | 1.9476 | 0.26118 | 802.8524 |  | -1 | -1 | -1 | -1 | 0 |  |  | Central IRL A | -1 |  |  | 693 | PB-15 | Basin 3 Main Street, Improvements Channel Alignm* | City of Palm Bay |  | 254.1066 | 0.65114
560000 | 2000000 | 2000000 | Central IRL | A | IR12-21 | 62-304.520 (7), F.A.C. | 0.56 | 0.48 | Natural Lands | 0.18244 | 3511.8046 | 8.519 | 1.1424 | 1.5542 | 0.20843 | 640.69 | 3100 | Herbaceous Dry Prairie | 3100 | City of Palm Bay Brevard County | City of Palm Bay |  |  | Natural Lands | 0 | 1 | 1.5542 | 0.20843 | 640.69 |  | -1 | -1 | -1 | -1 | 0 |  |  | Central IRL A | -1 |  |  | 693 | PB-15 | Basin 3 Main Street, Improvements Channel Alignm* | City of Palm Bay |  | 135.1828 | 0.51962
560000 | 2000000 | 2000000 | Central IRL | A | IR12-21 | 62-304.520 (7), F.A.C. | 0.56 | 0.48 | City of Palm Bay | 0.178 | 3820.9447 | 11.454 | 1.7464 | 2.0388 | 0.31087 | 680.1309 | 1400 | Commercial and Services | 1400 | City of Palm Bay Brevard County | City of Palm Bay |  |  |  | 0 | 1 | 2.0388 | 0.31087 | 1232.8295 |  | -1 | -1 | -1 | -1 | 0 |  |  | Central IRL A | -1 |  |  | 693 | PB-15 | Basin 3 Main Street, Improvements Channel Alignm* | City of Palm Bay |  | 134.6676 | 0.99986
560000 | 2000000 | 2000000 | Central IRL | A | IR12-21 | 62-304.520 (7), F.A.C. | 0.56 | 0.48 | Natural Lands | 0.61776 | 311.3369 | 0 | 0 | 0 | 0 | 192.3325 | 5300 | Reservoirs | 5300 | City of Palm Bay Brevard County | City of Palm Bay |  |  | Natural Lands | 0 | 1 | 0 | 0 | 192.3325 |  | -1 | -1 | -1 | -1 | 0 |  |  | Central IRL A | -1 |  |  | 693 | PB-15 | Basin 3 Main Street, Improvements Channel Alignm* | City of Palm Bay |  | 200 | 0.15599
560000 | 2000000 | 2000000 | Central IRL | A | IR12-21 | 62-304.520 (7), F.A.C. | 0.56 | 0.48 | City of Palm Bay | 0.02447 | 3710.8047 | 8.0588 | 1.0947 | 0.1972 | 0.026788 | 90.8029 | 1550 | Other Light Industrial | 1550 | City of Palm Bay Brevard County | City of Palm Bay |  |  |  | 0 | 1 | 0.1972 | 0.026788 | 90.8029 |  | -1 | -1 | -1 | -1 | 0 |  |  | Central IRL A | -1 |  |  | 693 | PB-15 | Basin 3 Main Street, Improvements Channel Alignm* | City of Palm Bay |  | 47.9282 | 0.073644
560000 | 2000000 | 2000000 | Central IRL | A | IR12-21 | 62-304.520 (7), F.A.C. | 0.56 | 0.48 | City of Palm Bay | 0.045064 | 3710.8047 | 8.0588 | 1.0947 | 0.36316 | 0.049334 | 167.2241 | 1850 | Parks and Zoos | 1850 | City of Palm Bay Brevard County | City of Palm Bay |  |  |  | 0 | 1 | 0.36316 | 0.049334 | 167.2241 |  | -1 | -1 | -1 | -1 | 0 |  |  | Central IRL A | -1 |  |  | 693 | PB-15 | Basin 3 Main Street, Improvements Channel Alignm* | City of Palm Bay |  | 74.3854 | 0.13562
560000 | 2000000 | 2000000 | Central IRL | A | IR12-21 | 62-304.520 (7), F.A.C. | 0.56 | 0.48 | City of Palm Bay | 0.12232 | 3710.8047 | 8.0588 | 1.0947 | 0.98579 | 0.13391 | 453.9211 | 7400 | Disturbed land | 7400 | City of Palm Bay Brevard County | City of Palm Bay |  |  |  | 0 | 1 | 0.98579 | 0.13391 | 453.9211 |  | -1 | -1 | -1 | -1 | 0 |  |  | Central IRL A | -1 |  |  | 693 | PB-15 | Basin 3 Main Street, Improvements Channel Alignm* | City of Palm Bay |  | 120.4382 | 0.36814
560000 | 2000000 | 2000000 | Central IRL | A | IR12-21 | 62-304.520 (7), F.A.C. | 0.56 | 0.48 | City of Palm Bay | 0.42591 | 3710.8047 | 8.0588 | 1.0947 | 3.4323 | 0.46626 | 1580.4514 | 1440 | Cultural and Entertainment | 1440 | City of Palm Bay Brevard County | City of Palm Bay |  |  |  | 0 | 1 | 3.4323 | 0.46626 | 1580.4514 |  | -1 | -1 | -1 | -1 | 0 |  |  | Central IRL A | -1 |  |  | 693 | PB-15 | Basin 3 Main Street, Improvements Channel Alignm* | City of Palm Bay |  | 168.9502 | 1.2818
560000 | 2000000 | 2000000 | Central IRL | A | IR12-21 | 62-304.520 (7), F.A.C. | 0.56 | 0.48 | City of Palm Bay | 0.049314 | 3829.8188 | 11.879 | 1.5673 | 0.5858 | 0.077289 | 188.8631 | 1420 | Wholesale Sales and Services <Excluding warehouses associated with industrial use> | 1420 | City of Palm Bay Brevard County | City of Palm Bay |  |  |  | 0 | 1 | 0.5858 | 0.077289 | 188.8634 |  | -1 | -1 | -1 | -1 | 0 |  |  | Central IRL A | -1 |  |  | 693 | PB-15 | Basin 3 Main Street, Improvements Channel Alignm* | City of Palm Bay |  | 58.4973 | 0.15317
560000 | 2000000 | 2000000 | Central IRL | A | IR12-21 | 62-304.520 (7), F.A.C. | 0.56 | 0.48 | City of Palm Bay | 0.0018017 | 3829.8188 | 11.879 | 1.5673 | 0.021403 | 0.0028239 | 6.9003 | 1550 | Other Light Industrial | 1550 | City of Palm Bay Brevard County | City of Palm Bay |  |  |  | 0 | 1 | 0.021403 | 0.0028239 | 7.8377 |  | -1 | -1 | -1 | -1 | 0 |  |  | Central IRL A | -1 |  |  | 693 | PB-15 | Basin 3 Main Street, Improvements Channel Alignm* | City of Palm Bay |  | 47.9418 | 0.0063566
560000 | 2000000 | 2000000 | Central IRL | A | IR12-21 | 62-304.520 (7), F.A.C. | 0.56 | 0.48 | City of Palm Bay | 0.031967 | 3898.67 | 10.8764 | 1.4808 | 0.34768 | 0.047337 | 124.627 | 1300 | Residential, High Density | 1300 | City of Palm Bay Brevard County | City of Palm Bay |  |  |  | 0 | 1 | 0.34768 | 0.047337 | 124.627 |  | -1 | -1 | -1 | -1 | 0 |  |  | Central IRL A | -1 |  |  | 693 | PB-15 | Basin 3 Main Street, Improvements Channel Alignm* | City of Palm Bay |  | 50.4723 | 0.10108
560000 | 2000000 | 2000000 | Central IRL | A | IR12-21 | 62-304.520 (7), F.A.C. | 0.56 | 0.48 | City of Palm Bay | 0.3667 | 3898.67 | 10.8764 | 1.4808 | 3.9884 | 0.54302 | 1429.6487 | 1400 | Commercial and Services | 1400 | City of Palm Bay Brevard County | City of Palm Bay |  |  |  | 0 | 1 | 3.9884 | 0.54302 | 1429.6487 |  | -1 | -1 | -1 | -1 | 0 |  |  | Central IRL A | -1 |  |  | 693 | PB-15 | Basin 3 Main Street, Improvements Channel Alignm* | City of Palm Bay |  | 252.2061 | 1.1595
560000 | 2000000 | 2000000 | Central IRL | A | IR12-21 | 62-304.520 (7), F.A.C. | 0.56 | 0.48 | City of Palm Bay | 0.010648 | 3898.67 | 10.8764 | 1.4808 | 0.11581 | 0.015768 | 41.5127 | 1410 | Retail Sales and Services | 1410 | City of Palm Bay Brevard County | City of Palm Bay |  |  |  | 0 | 1 | 0.11581 | 0.015768 | 41.5127 |  | -1 | -1 | -1 | -1 | 0 |  |  | Central IRL A | -1 |  |  | 693 | PB-15 | Basin 3 Main Street, Improvements Channel Alignm* | City of Palm Bay |  | 28.4639 | 0.033668
560000 | 2000000 | 2000000 | Central IRL | A | IR12-21 | 62-304.520 (7), F.A.C. | 0.56 | 0.48 | City of Palm Bay | 0.20624 | 3898.67 | 10.8764 | 1.4808 | 2.2431 | 0.3054 | 804.0593 | 1420 | Wholesale Sales and Services <Excluding warehouses associated with industrial use> | 1420 | City of Palm Bay Brevard County | City of Palm Bay |  |  |  | 0 | 1 | 2.2431 | 0.3054 | 804.0593 |  | -1 | -1 | -1 | -1 | 0 |  |  | Central IRL A | -1 |  |  | 693 | PB-15 | Basin 3 Main Street, Improvements Channel Alignm* | City of Palm Bay |  | 121.1922 | 0.65212
560000 | 2000000 | 2000000 | Central IRL | A | IR12-21 | 62-304.520 (7), F.A.C. | 0.56 | 0.48 | City of Palm Bay | 0.002208 | 3898.67 | 10.8764 | 1.4808 | 0.024015 | 0.0032696 | 8.6081 | 1420 | Wholesale Sales and Services <Excluding warehouses associated with industrial use> | 1420 | City of Palm Bay Brevard County | City of Palm Bay |  |  |  | 0 | 1 | 0.024015 | 0.0032696 | 8.6081 |  | -1 | -1 | -1 | -1 | 0 |  |  | Central IRL A | -1 |  |  | 693 | PB-15 | Basin 3 Main Street, Improvements Channel Alignm* | City of Palm Bay |  | 15.7669 | 0.0069814
560000 | 2000000 | 2000000 | Central IRL | A | IR12-21 | 62-304.520 (7), F.A.C. | 0.56 | 0.48 | City of Palm Bay | 0.61776 | 3898.2118 | 7.0788 | 0.9481 | 4.373 | 0.5857 | 2408.1728 | 1420 | Wholesale Sales and Services <Excluding warehouses associated with industrial use> | 1420 | City of Palm Bay Brevard County | City of Palm Bay |  |  |  | 0 | 1 | 4.373 | 0.5857 | 2408.1728 |  | -1 | -1 | -1 | -1 | 0 |  |  | Central IRL A | -1 |  |  | 693 | PB-15 | Basin 3 Main Street, Improvements Channel Alignm* | City of Palm Bay |  | 200 | 1.9531
560000 | 2000000 | 2000000 | Central IRL | A | IR12-21 | 62-304.520 (7), F.A.C. | 0.56 | 0.48 | City of Palm Bay | 0.30458 | 3601.3288 | 8.1707 | 1.1852 | 2.4886 | 0.36097 | 1096.8874 | 1200 | Residential, Medium Density-Two-five dwellingunits per acre | 1200 | City of Palm Bay Brevard County | City of Palm Bay |  |  |  | 0 | 1 | 2.4886 | 0.36097 | 1096.8874 |  | -1 | -1 | -1 | -1 | 0 |  |  | Central IRL A | -1 |  |  | 693 | PB-15 | Basin 3 Main Street, Improvements Channel Alignm* | City of Palm Bay |  | 159.6171 | 0.88961
560000 | 2000000 | 2000000 | Central IRL | A | IR12-21 | 62-304.520 (7), F.A.C. | 0.56 | 0.48 | City of Palm Bay | 0.18471 | 3601.3288 | 8.1707 | 1.1852 | 1.5092 | 0.21891 | 665.1905 | 1550 | Other Light Industrial | 1550 | City of Palm Bay Brevard County | City of Palm Bay |  |  |  | 0 | 1 | 1.5092 | 0.21891 | 665.1905 |  | -1 | -1 | -1 | -1 | 0 |  |  | Central IRL A | -1 |  |  | 693 | PB-15 | Basin 3 Main Street, Improvements Channel Alignm* | City of Palm Bay |  | 135.0512 | 0.53949
560000 | 2000000 | 2000000 | Central IRL | A | IR12-21 | 62-304.520 (7), F.A.C. | 0.56 | 0.48 | Natural Lands | 0.11668 | 3601.3288 | 8.1707 | 1.1852 | 0.95339 | 0.13829 | 420.2151 | 4340 | Hardwood Conifer Mixed | 4340 | City of Palm Bay Brevard County | City of Palm Bay |  |  | Natural Lands | 0 | 1 | 0.95339 | 0.13829 | 420.2151 |  | -1 | -1 | -1 | -1 | 0 |  |  | Central IRL A | -1 |  |  | 693 | PB-15 | Basin 3 Main Street, Improvements Channel Alignm* | City of Palm Bay |  | 101.1084 | 0.34081
560000 | 2000000 | 2000000 | Central IRL | A | IR12-21 | 62-304.520 (7), F.A.C. | 0.56 | 0.48 | City of Palm Bay | 0.011795 | 3601.3288 | 8.1707 | 1.1852 | 0.096371 | 0.013978 | 42.4763 | 1210 | Fixed Single Family Units | 1210 | City of Palm Bay Brevard County | City of Palm Bay |  |  |  | 0 | 1 | 0.096371 | 0.013978 | 42.4763 |  | -1 | -1 | -1 | -1 | 0 |  |  | Central IRL A | -1 |  |  | 693 | PB-15 | Basin 3 Main Street, Improvements Channel Alignm* | City of Palm Bay |  | 36.0329 | 0.03445
560000 | 2000000 | 2000000 | Central IRL | A | IR12-21 | 62-304.520 (7), F.A.C. | 0.56 | 0.48 | City of Palm Bay | 0.18503 | 3821.6188 | 9.8823 | 1.3613 | 1.8286 | 0.25188 | 707.126 | 1550 | Other Light Industrial | 1550 | City of Palm Bay Brevard County | City of Palm Bay |  |  |  | 0 | 1 | 1.8286 | 0.25188 | 707.126 |  | -1 | -1 | -1 | -1 | 0 |  |  | Central IRL A | -1 |  |  | 693 | PB-15 | Basin 3 Main Street, Improvements Channel Alignm* | City of Palm Bay |  | 130.0224 | 0.5735
560000 | 2000000 | 2000000 | Central IRL | A | IR12-21 | 62-304.520 (7), F.A.C. | 0.56 | 0.48 | City of Palm Bay | 0.081063 | 3821.6188 | 9.8823 | 1.3613 | 0.80109 | 0.11035 | 309.793 | 1420 | Wholesale Sales and Services <Excluding warehouses associated with industrial use> | 1420 | City of Palm Bay Brevard County | City of Palm Bay |  |  |  | 0 | 1 | 0.80109 | 0.11035 | 309.793 |  | -1 | -1 | -1 | -1 | 0 |  |  | Central IRL A | -1 |  |  | 693 | PB-15 | Basin 3 Main Street, Improvements Channel Alignm* | City of Palm Bay |  | 73.1053 | 0.25125
560000 | 2000000 | 2000000 | Central IRL | A | IR12-21 | 62-304.520 (7), F.A.C. | 0.56 | 0.48 | City of Palm Bay | 0.11776 | 3821.6188 | 9.8823 | 1.3613 | 1.1637 | 0.1603 | 450.0313 | 1550 | Other Light Industrial | 1550 | City of Palm Bay Brevard County | City of Palm Bay |  |  |  | 0 | 1 | 1.1637 | 0.1603 | 450.0313 |  | -1 | -1 | -1 | -1 | 0 |  |  | Central IRL A | -1 |  |  | 693 | PB-15 | Basin 3 Main Street, Improvements Channel Alignm* | City of Palm Bay |  | 91.1221 | 0.36499
560000 | 2000000 | 2000000 | Central IRL | A | IR12-21 | 62-304.520 (7), F.A.C. | 0.56 | 0.48 | City of Palm Bay | 0.23391 | 3821.6188 | 9.8823 | 1.3613 | 2.3115 | 0.31841 | 893.9061 | 1420 | Wholesale Sales and Services <Excluding warehouses associated with industrial use> | 1420 | City of Palm Bay Brevard County | City of Palm Bay |  |  |  | 0 | 1 | 2.3115 | 0.31841 | 893.9061 |  | -1 | -1 | -1 | -1 | 0 |  |  | Central IRL A | -1 |  |  | 693 | PB-15 | Basin 3 Main Street, Improvements Channel Alignm* | City of Palm Bay |  | 137.871 | 0.72498
560000 | 2000000 | 2000000 | Central IRL | A | IR12-21 | 62-304.520 (7), F.A.C. | 0.56 | 0.48 | City of Palm Bay | 0.57956 | 3765.8667 | 9.4881 | 1.3853 | 5.4989 | 0.80284 | 2182.5328 | 1200 | Residential, Medium Density-Two-five dwellingunits per acre | 1200 | City of Palm Bay Brevard County | City of Palm Bay |  |  |  | 0 | 1 | 5.4989 | 0.80284 | 2182.5328 |  | -1 | -1 | -1 | -1 | 0 |  |  | Central IRL A | -1 |  |  | 693 | PB-15 | Basin 3 Main Street, Improvements Channel Alignm* | City of Palm Bay |  | 187.9416 | 1.7701
560000 | 2000000 | 2000000 | Central IRL | A | IR12-21 | 62-304.520 (7), F.A.C. | 0.56 | 0.48 | City of Palm Bay | 0.0048175 | 3765.8667 | 9.4881 | 1.3853 | 0.045709 | 0.0066736 | 18.1422 | 1210 | Fixed Single Family Units | 1210 | City of Palm Bay Brevard County | City of Palm Bay |  |  |  | 0 | 1 | 0.045709 | 0.0066736 | 18.1422 |  | -1 | -1 | -1 | -1 | 0 |  |  | Central IRL A | -1 |  |  | 693 | PB-15 | Basin 3 Main Street, Improvements Channel Alignm* | City of Palm Bay |  | 23.2774 | 0.014714
560000 | 2000000 | 2000000 | Central IRL | A | IR12-21 | 62-304.520 (7), F.A.C. | 0.56 | 0.48 | City of Palm Bay | 0.033389 | 3765.8667 | 9.4881 | 1.3853 | 0.3168 | 0.046253 | 125.7398 | 1420 | Wholesale Sales and Services <Excluding warehouses associated with industrial use> | 1420 | City of Palm Bay Brevard County | City of Palm Bay |  |  |  | 0 | 1 | 0.3168 | 0.046253 | 125.7398 |  | -1 | -1 | -1 | -1 | 0 |  |  | Central IRL A | -1 |  |  | 693 | PB-15 | Basin 3 Main Street, Improvements Channel Alignm* | City of Palm Bay |  | 62.1475 | 0.10198
560000 | 2000000 | 2000000 | Central IRL | A | IR12-21 | 62-304.520 (7), F.A.C. | 0.56 | 0.48 | City of Palm Bay | 0.14126 | 3754.0428 | 9.3414 | 1.3733 | 1.3196 | 0.19399 | 530.2909 | 1210 | Fixed Single Family Units | 1210 | City of Palm Bay Brevard County | City of Palm Bay |  |  |  | 0 | 1 | 1.3196 | 0.19399 | 530.2909 |  | -1 | -1 | -1 | -1 | 0 |  |  | Central IRL A | -1 |  |  | 693 | PB-15 | Basin 3 Main Street, Improvements Channel Alignm* | City of Palm Bay |  | 127.5786 | 0.43008
560000 | 2000000 | 2000000 | Central IRL | A | IR12-21 | 62-304.520 (7), F.A.C. | 0.56 | 0.48 | City of Palm Bay | 0.37765 | 3754.0428 | 9.3414 | 1.3733 | 3.5278 | 0.51863 | 1417.7074 | 1210 | Fixed Single Family Units | 1210 | City of Palm Bay Brevard County | City of Palm Bay |  |  |  | 0 | 1 | 3.5278 | 0.51863 | 1417.7074 |  | -1 | -1 | -1 | -1 | 0 |  |  | Central IRL A | -1 |  |  | 693 | PB-15 | Basin 3 Main Street, Improvements Channel Alignm* | City of Palm Bay |  | 166.8881 | 1.1498
560000 | 2000000 | 2000000 | Central IRL | A | IR12-21 | 62-304.520 (7), F.A.C. | 0.56 | 0.48 | City of Palm Bay | 0.098857 | 3754.0428 | 9.3414 | 1.3733 | 0.92346 | 0.13576 | 371.1121 | 1210 | Fixed Single Family Units | 1210 | City of Palm Bay Brevard County | City of Palm Bay |  |  |  | 0 | 1 | 0.92346 | 0.13576 | 371.1121 |  | -1 | -1 | -1 | -1 | 0 |  |  | Central IRL A | -1 |  |  | 693 | PB-15 | Basin 3 Main Street, Improvements Channel Alignm* | City of Palm Bay |  | 106.9797 | 0.30098
560000 | 2000000 | 2000000 | Central IRL | A | IR12-21 | 62-304.520 (7), F.A.C. | 0.56 | 0.48 | City of Palm Bay | 0.053008 | 2247.3888 | 0.9356 | 0.16987 | 0.049594 | 0.0090046 | 119.1295 | 1200 | Residential, Medium Density-Two-five dwellingunits per acre | 1200 | City of Palm Bay Brevard County | City of Palm Bay |  |  |  | 0 | 1 | 0.049594 | 0.0090046 | 376.162 |  | -1 | -1 | -1 | -1 | 0 |  |  | Central IRL A | -1 |  |  | 693 | PB-15 | Basin 3 Main Street, Improvements Channel Alignm* | City of Palm Bay |  | 76.6401 | 0.30508
560000 | 2000000 | 2000000 | Central IRL | A | IR12-21 | 62-304.520 (7), F.A.C. | 0.56 | 0.48 | City of Palm Bay | 0.00314 | 2247.3888 | 0.9356 | 0.16987 | 0.0029378 | 0.00053341 | 7.0569 | 8370 | Surface Water Collection Basin | 8370 | City of Palm Bay Brevard County | City of Palm Bay |  |  |  | 0 | 1 | 0.0029378 | 0.00053341 | 332.8925 |  | -1 | -1 | -1 | -1 | 0 |  |  | Central IRL A | -1 |  |  | 693 | PB-15 | Basin 3 Main Street, Improvements Channel Alignm* | City of Palm Bay |  | 27.9586 | 0.26999
560000 | 2000000 | 2000000 | Central IRL | A | IR12-21 | 62-304.520 (7), F.A.C. | 0.56 | 0.48 | City of Palm Bay | 0.027726 | 2247.3888 | 0.9356 | 0.16987 | 0.025941 | 0.0047099 | 62.3114 | 1210 | Fixed Single Family Units | 1210 | City of Palm Bay Brevard County | City of Palm Bay |  |  |  | 0 | 1 | 0.025941 | 0.0047099 | 62.3114 |  | -1 | -1 | -1 | -1 | 0 |  |  | Central IRL A | -1 |  |  | 693 | PB-15 | Basin 3 Main Street, Improvements Channel Alignm* | City of Palm Bay |  | 44.0673 | 0.050536
560000 | 2000000 | 2000000 | Central IRL | A | IR12-21 | 62-304.520 (7), F.A.C. | 0.56 | 0.48 | City of Palm Bay | 0.55105 | 3745.2843 | 9.7386 | 1.4706 | 5.3664 | 0.81039 | 2063.8363 | 1200 | Residential, Medium Density-Two-five dwellingunits per acre | 1200 | City of Palm Bay Brevard County | City of Palm Bay |  |  |  | 0 | 1 | 5.3664 | 0.81039 | 2201.9654 |  | -1 | -1 | -1 | -1 | 0 |  |  | Central IRL A | -1 |  |  | 693 | PB-15 | Basin 3 Main Street, Improvements Channel Alignm* | City of Palm Bay |  | 199.32 | 1.7859
560000 | 2000000 | 2000000 | Central IRL | A | IR12-21 | 62-304.520 (7), F.A.C. | 0.56 | 0.48 | City of Palm Bay | 0.029784 | 3745.2843 | 9.7386 | 1.4706 | 0.29006 | 0.043802 | 111.5508 | 1310 | Fixed Single Family Units | 1310 | City of Palm Bay Brevard County | City of Palm Bay |  |  |  | 0 | 1 | 0.29006 | 0.043802 | 111.5508 |  | -1 | -1 | -1 | -1 | 0 |  |  | Central IRL A | -1 |  |  | 693 | PB-15 | Basin 3 Main Street, Improvements Channel Alignm* | City of Palm Bay |  | 57.8939 | 0.090471
560000 | 2000000 | 2000000 | Central IRL | A | IR12-21 | 62-304.520 (7), F.A.C. | 0.56 | 0.48 | City of Palm Bay | 4.9009e-05 | 3745.2843 | 9.7386 | 1.4706 | 0.00047728 | 7.2074e-05 | 0.18355 | 1210 | Fixed Single Family Units | 1210 | City of Palm Bay Brevard County | City of Palm Bay |  |  |  | 0 | 1 | 0.00047728 | 7.2074e-05 | 0.18355 |  | -1 | -1 | -1 | -1 | 0 |  |  | Central IRL A | -1 |  |  | 693 | PB-15 | Basin 3 Main Street, Improvements Channel Alignm* | City of Palm Bay |  | 13.076 | 0.00014887
560000 | 2000000 | 2000000 | Central IRL | A | IR12-21 | 62-304.520 (7), F.A.C. | 0.56 | 0.48 | City of Palm Bay | 0.03978 | 3787.9935 | 9.9358 | 1.6355 | 0.39525 | 0.065062 | 150.6877 | 1200 | Residential, Medium Density-Two-five dwellingunits per acre | 1200 | City of Palm Bay Brevard County | City of Palm Bay |  |  |  | 0 | 1 | 0.39525 | 0.065062 | 1305.5784 |  | -1 | -1 | -1 | -1 | 0 |  |  | Central IRL A | -1 |  |  | 693 | PB-15 | Basin 3 Main Street, Improvements Channel Alignm* | City of Palm Bay |  | 64.6181 | 1.0589
560000 | 2000000 | 2000000 | Central IRL | A | IR12-21 | 62-304.520 (7), F.A.C. | 0.56 | 0.48 | City of Palm Bay | 0.0013667 | 3787.9935 | 9.9358 | 1.6355 | 0.013579 | 0.0022352 | 5.1769 | 1210 | Fixed Single Family Units | 1210 | City of Palm Bay Brevard County | City of Palm Bay |  |  |  | 0 | 1 | 0.013579 | 0.0022352 | 27.6746 |  | -1 | -1 | -1 | -1 | 0 |  |  | Central IRL A | -1 |  |  | 693 | PB-15 | Basin 3 Main Street, Improvements Channel Alignm* | City of Palm Bay |  | 12.8928 | 0.022445
560000 | 2000000 | 2000000 | Central IRL | A | IR12-21 | 62-304.520 (7), F.A.C. | 0.56 | 0.48 | City of Palm Bay | 0.55587 | 3846.9795 | 11.803 | 1.5585 | 6.5609 | 0.8663 | 2138.4062 | 1420 | Wholesale Sales and Services <Excluding warehouses associated with industrial use> | 1420 | City of Palm Bay Brevard County | City of Palm Bay |  |  |  | 0 | 1 | 6.5609 | 0.8663 | 2138.4062 |  | -1 | -1 | -1 | -1 | 0 |  |  | Central IRL A | -1 |  |  | 693 | PB-15 | Basin 3 Main Street, Improvements Channel Alignm* | City of Palm Bay |  | 189.9825 | 1.7343
560000 | 2000000 | 2000000 | Central IRL | A | IR12-21 | 62-304.520 (7), F.A.C. | 0.56 | 0.48 | City of Palm Bay | 0.061897 | 3846.9795 | 11.803 | 1.5585 | 0.73057 | 0.096465 | 238.1171 | 1430 | Professional Services | 1430 | City of Palm Bay Brevard County | City of Palm Bay |  |  |  | 0 | 1 | 0.73057 | 0.096465 | 238.1171 |  | -1 | -1 | -1 | -1 | 0 |  |  | Central IRL A | -1 |  |  | 693 | PB-15 | Basin 3 Main Street, Improvements Channel Alignm* | City of Palm Bay |  | 110.0217 | 0.19312
560000 | 2000000 | 2000000 | Central IRL | A | IR12-21 | 62-304.520 (7), F.A.C. | 0.56 | 0.48 | City of Palm Bay | 0.04652 | 3921.2935 | 8.8914 | 1.2264 | 0.41362 | 0.057052 | 182.4174 | 1400 | Commercial and Services | 1400 | City of Palm Bay Brevard County | City of Palm Bay |  |  |  | 0 | 1 | 0.41362 | 0.057052 | 182.4174 |  | -1 | -1 | -1 | -1 | 0 |  |  | Central IRL A | -1 |  |  | 693 | PB-15 | Basin 3 Main Street, Improvements Channel Alignm* | City of Palm Bay |  | 119.2784 | 0.14795
560000 | 2000000 | 2000000 | Central IRL | A | IR12-21 | 62-304.520 (7), F.A.C. | 0.56 | 0.48 | City of Palm Bay | 0.15577 | 3921.2935 | 8.8914 | 1.2264 | 1.385 | 0.19104 | 610.8383 | 1550 | Other Light Industrial | 1550 | City of Palm Bay Brevard County | City of Palm Bay |  |  |  | 0 | 1 | 1.385 | 0.19104 | 610.8383 |  | -1 | -1 | -1 | -1 | 0 |  |  | Central IRL A | -1 |  |  | 693 | PB-15 | Basin 3 Main Street, Improvements Channel Alignm* | City of Palm Bay |  | 125.3857 | 0.49541
560000 | 2000000 | 2000000 | Central IRL | A | IR12-21 | 62-304.520 (7), F.A.C. | 0.56 | 0.48 | City of Palm Bay | 0.0030228 | 3921.2935 | 8.8914 | 1.2264 | 0.026876 | 0.0037071 | 11.8531 | 1410 | Retail Sales and Services | 1410 | City of Palm Bay Brevard County | City of Palm Bay |  |  |  | 0 | 1 | 0.026876 | 0.0037071 | 11.8531 |  | -1 | -1 | -1 | -1 | 0 |  |  | Central IRL A | -1 |  |  | 693 | PB-15 | Basin 3 Main Street, Improvements Channel Alignm* | City of Palm Bay |  | 14.1067 | 0.0096133
560000 | 2000000 | 2000000 | Central IRL | A | IR12-21 | 62-304.520 (7), F.A.C. | 0.56 | 0.48 | City of Palm Bay | 0.028745 | 3921.2935 | 8.8914 | 1.2264 | 0.25558 | 0.035253 | 112.7186 | 1420 | Wholesale Sales and Services <Excluding warehouses associated with industrial use> | 1420 | City of Palm Bay Brevard County | City of Palm Bay |  |  |  | 0 | 1 | 0.25558 | 0.035253 | 112.7186 |  | -1 | -1 | -1 | -1 | 0 |  |  | Central IRL A | -1 |  |  | 693 | PB-15 | Basin 3 Main Street, Improvements Channel Alignm* | City of Palm Bay |  | 75.7769 | 0.091418
560000 | 2000000 | 2000000 | Central IRL | A | IR12-21 | 62-304.520 (7), F.A.C. | 0.56 | 0.48 | City of Palm Bay | 0.3837 | 3921.2935 | 8.8914 | 1.2264 | 3.4116 | 0.47057 | 1504.6044 | 1420 | Wholesale Sales and Services <Excluding warehouses associated with industrial use> | 1420 | City of Palm Bay Brevard County | City of Palm Bay |  |  |  | 0 | 1 | 3.4116 | 0.47057 | 1504.6044 |  | -1 | -1 | -1 | -1 | 0 |  |  | Central IRL A | -1 |  |  | 693 | PB-15 | Basin 3 Main Street, Improvements Channel Alignm* | City of Palm Bay |  | 162.1169 | 1.2203
560000 | 2000000 | 2000000 | Central IRL | A | IR12-21 | 62-304.520 (7), F.A.C. | 0.56 | 0.48 | City of Palm Bay | 0.070033 | 3744.7768 | 8.1372 | 1.1 | 0.56987 | 0.077039 | 262.2574 | 1550 | Other Light Industrial | 1550 | City of Palm Bay Brevard County | City of Palm Bay |  |  |  | 0 | 1 | 0.56987 | 0.077039 | 641.6425 |  | -1 | -1 | -1 | -1 | 0 |  |  | Central IRL A | -1 |  |  | 693 | PB-15 | Basin 3 Main Street, Improvements Channel Alignm* | City of Palm Bay |  | 67.6993 | 0.52039
560000 | 2000000 | 2000000 | Central IRL | A | IR12-21 | 62-304.520 (7), F.A.C. | 0.56 | 0.48 | Natural Lands | 0.065322 | 3744.7768 | 8.1372 | 1.1 | 0.53154 | 0.071857 | 244.6163 | 4111 | Mesic longleaf pine flatwoods | 4111 | City of Palm Bay Brevard County | City of Palm Bay |  |  | Natural Lands | 0 | 1 | 0.53154 | 0.071857 | 244.6157 |  | -1 | -1 | -1 | -1 | 0 |  |  | Central IRL A | -1 |  |  | 693 | PB-15 | Basin 3 Main Street, Improvements Channel Alignm* | City of Palm Bay |  | 66.4945 | 0.19839
560000 | 2000000 | 2000000 | Central IRL | A | IR12-21 | 62-304.520 (7), F.A.C. | 0.56 | 0.48 | City of Palm Bay | 0.097303 | 3744.7768 | 8.1372 | 1.1 | 0.79177 | 0.10704 | 364.3768 | 1550 | Other Light Industrial | 1550 | City of Palm Bay Brevard County | City of Palm Bay |  |  |  | 0 | 1 | 0.79177 | 0.10704 | 364.376 |  | -1 | -1 | -1 | -1 | 0 |  |  | Central IRL A | -1 |  |  | 693 | PB-15 | Basin 3 Main Street, Improvements Channel Alignm* | City of Palm Bay |  | 79.5347 | 0.29552
560000 | 2000000 | 2000000 | Central IRL | A | IR12-21 | 62-304.520 (7), F.A.C. | 0.56 | 0.48 | City of Palm Bay | 0.61776 | 2930.7947 | 6.017 | 0.7136 | 3.7171 | 0.44084 | 1810.5379 | 7400 | Disturbed land | 7400 | City of Palm Bay Brevard County | City of Palm Bay |  |  |  | 0 | 1 | 3.7171 | 0.44084 | 1810.5379 |  | -1 | -1 | -1 | -1 | 0 |  |  | Central IRL A | -1 |  |  | 693 | PB-15 | Basin 3 Main Street, Improvements Channel Alignm* | City of Palm Bay |  | 200 | 1.4684
560000 | 2000000 | 2000000 | Central IRL | A | IR12-21 | 62-304.520 (7), F.A.C. | 0.56 | 0.48 | City of Palm Bay | 0.068245 | 3758.642 | 9.3508 | 1.3746 | 0.63814 | 0.093811 | 256.5083 | 1200 | Residential, Medium Density-Two-five dwellingunits per acre | 1200 | City of Palm Bay Brevard County | City of Palm Bay |  |  |  | 0 | 1 | 0.63814 | 0.093811 | 256.5083 |  | -1 | -1 | -1 | -1 | 0 |  |  | Central IRL A | -1 |  |  | 693 | PB-15 | Basin 3 Main Street, Improvements Channel Alignm* | City of Palm Bay |  | 70.9583 | 0.20804
560000 | 2000000 | 2000000 | Central IRL | A | IR12-21 | 62-304.520 (7), F.A.C. | 0.56 | 0.48 | City of Palm Bay | 0.13852 | 3758.642 | 9.3508 | 1.3746 | 1.2953 | 0.19041 | 520.6477 | 1210 | Fixed Single Family Units | 1210 | City of Palm Bay Brevard County | City of Palm Bay |  |  |  | 0 | 1 | 1.2953 | 0.19041 | 520.6477 |  | -1 | -1 | -1 | -1 | 0 |  |  | Central IRL A | -1 |  |  | 693 | PB-15 | Basin 3 Main Street, Improvements Channel Alignm* | City of Palm Bay |  | 100.359 | 0.42226
560000 | 2000000 | 2000000 | Central IRL | A | IR12-21 | 62-304.520 (7), F.A.C. | 0.56 | 0.48 | City of Palm Bay | 0.34324 | 3758.642 | 9.3508 | 1.3746 | 3.2096 | 0.47183 | 1290.1219 | 1210 | Fixed Single Family Units | 1210 | City of Palm Bay Brevard County | City of Palm Bay |  |  |  | 0 | 1 | 3.2096 | 0.47183 | 1290.1219 |  | -1 | -1 | -1 | -1 | 0 |  |  | Central IRL A | -1 |  |  | 693 | PB-15 | Basin 3 Main Street, Improvements Channel Alignm* | City of Palm Bay |  | 152.9077 | 1.0463
560000 | 2000000 | 2000000 | Central IRL | A | IR12-21 | 62-304.520 (7), F.A.C. | 0.56 | 0.48 | City of Palm Bay | 0.05282 | 3758.642 | 9.3508 | 1.3746 | 0.49391 | 0.072607 | 198.5305 | 1210 | Fixed Single Family Units | 1210 | City of Palm Bay Brevard County | City of Palm Bay |  |  |  | 0 | 1 | 0.49391 | 0.072607 | 198.5305 |  | -1 | -1 | -1 | -1 | 0 |  |  | Central IRL A | -1 |  |  | 693 | PB-15 | Basin 3 Main Street, Improvements Channel Alignm* | City of Palm Bay |  | 63.373 | 0.16101
560000 | 2000000 | 2000000 | Central IRL | A | IR12-21 | 62-304.520 (7), F.A.C. | 0.56 | 0.48 | City of Palm Bay | 0.014937 | 3758.642 | 9.3508 | 1.3746 | 0.13967 | 0.020533 | 56.1432 | 1210 | Fixed Single Family Units | 1210 | City of Palm Bay Brevard County | City of Palm Bay |  |  |  | 0 | 1 | 0.13967 | 0.020533 | 56.1432 |  | -1 | -1 | -1 | -1 | 0 |  |  | Central IRL A | -1 |  |  | 693 | PB-15 | Basin 3 Main Street, Improvements Channel Alignm* | City of Palm Bay |  | 39.9324 | 0.045534
560000 | 2000000 | 2000000 | Central IRL | A | IR12-21 | 62-304.520 (7), F.A.C. | 0.56 | 0.48 | City of Palm Bay | 0.015288 | 3759.617 | 10.2518 | 1.7039 | 0.15673 | 0.026049 | 57.476 | 1200 | Residential, Medium Density-Two-five dwellingunits per acre | 1200 | City of Palm Bay Brevard County | City of Palm Bay |  |  |  | 0 | 1 | 0.15673 | 0.026049 | 57.476 |  | -1 | -1 | -1 | -1 | 0 |  |  | Central IRL A | -1 |  |  | 693 | PB-15 | Basin 3 Main Street, Improvements Channel Alignm* | City of Palm Bay |  | 47.6309 | 0.046615
560000 | 2000000 | 2000000 | Central IRL | A | IR12-21 | 62-304.520 (7), F.A.C. | 0.56 | 0.48 | City of Palm Bay | 0.20112 | 3759.617 | 10.2518 | 1.7039 | 2.0619 | 0.3427 | 756.1473 | 1330 | Residential, High density; Multiple Dwelling Units, Low Rise <Two stories or less> | 1330 | City of Palm Bay Brevard County | City of Palm Bay |  |  |  | 0 | 1 | 2.0619 | 0.3427 | 756.1473 |  | -1 | -1 | -1 | -1 | 0 |  |  | Central IRL A | -1 |  |  | 693 | PB-15 | Basin 3 Main Street, Improvements Channel Alignm* | City of Palm Bay |  | 134.6115 | 0.61326
560000 | 2000000 | 2000000 | Central IRL | A | IR12-21 | 62-304.520 (7), F.A.C. | 0.56 | 0.48 | City of Palm Bay | 0.40135 | 3759.617 | 10.2518 | 1.7039 | 4.1146 | 0.68387 | 1508.9307 | 1210 | Fixed Single Family Units | 1210 | City of Palm Bay Brevard County | City of Palm Bay |  |  |  | 0 | 1 | 4.1146 | 0.68387 | 1508.9307 |  | -1 | -1 | -1 | -1 | 0 |  |  | Central IRL A | -1 |  |  | 693 | PB-15 | Basin 3 Main Street, Improvements Channel Alignm* | City of Palm Bay |  | 164.3025 | 1.2238
560000 | 2000000 | 2000000 | Central IRL | A | IR12-21 | 62-304.520 (7), F.A.C. | 0.56 | 0.48 | Natural Lands | 0.46087 | 707.4921 | 0 | 0 | 0 | 0 | 326.0633 | 5300 | Reservoirs | 5300 | City of Palm Bay Brevard County | City of Palm Bay |  |  | Natural Lands | 0 | 1 | 0 | 0 | 326.0633 |  | -1 | -1 | -1 | -1 | 0 |  |  | Central IRL A | -1 |  |  | 693 | PB-15 | Basin 3 Main Street, Improvements Channel Alignm* | City of Palm Bay |  | 168.8339 | 0.26445
560000 | 2000000 | 2000000 | Central IRL | A | IR12-21 | 62-304.520 (7), F.A.C. | 0.56 | 0.48 | City of Palm Bay | 0.15689 | 707.4921 | 0 | 0 | 0 | 0 | 110.9994 | 8370 | Surface Water Collection Basin | 8370 | City of Palm Bay Brevard County | City of Palm Bay |  |  |  | 0 | 1 | 0 | 0 | 110.9994 |  | -1 | -1 | -1 | -1 | 0 |  |  | Central IRL A | -1 |  |  | 693 | PB-15 | Basin 3 Main Street, Improvements Channel Alignm* | City of Palm Bay |  | 197.006 | 0.090024
560000 | 2000000 | 2000000 | Central IRL | A | IR12-21 | 62-304.520 (7), F.A.C. | 0.56 | 0.48 | City of Palm Bay | 0.2619 | 3430.7415 | 7.2647 | 0.88668 | 1.9026 | 0.23222 | 898.4945 | 1550 | Other Light Industrial | 1550 | City of Palm Bay Brevard County | City of Palm Bay |  |  |  | 0 | 1 | 1.9026 | 0.23222 | 898.4945 |  | -1 | -1 | -1 | -1 | 0 |  |  | Central IRL A | -1 |  |  | 693 | PB-15 | Basin 3 Main Street, Improvements Channel Alignm* | City of Palm Bay |  | 133.1646 | 0.72871
560000 | 2000000 | 2000000 | Central IRL | A | IR12-21 | 62-304.520 (7), F.A.C. | 0.56 | 0.48 | City of Palm Bay | 0.064095 | 3430.7415 | 7.2647 | 0.88668 | 0.46563 | 0.056832 | 219.8951 | 1550 | Other Light Industrial | 1550 | City of Palm Bay Brevard County | City of Palm Bay |  |  |  | 0 | 1 | 0.46563 | 0.056832 | 219.8951 |  | -1 | -1 | -1 | -1 | 0 |  |  | Central IRL A | -1 |  |  | 693 | PB-15 | Basin 3 Main Street, Improvements Channel Alignm* | City of Palm Bay |  | 111.9843 | 0.17834
560000 | 2000000 | 2000000 | Central IRL | A | IR12-21 | 62-304.520 (7), F.A.C. | 0.56 | 0.48 | Natural Lands | 0.25997 | 3430.7415 | 7.2647 | 0.88668 | 1.8886 | 0.23051 | 891.902 | 4110 | Pine flatwoods | 4110 | City of Palm Bay Brevard County | City of Palm Bay |  |  | Natural Lands | 0 | 1 | 1.8886 | 0.23051 | 891.902 |  | -1 | -1 | -1 | -1 | 0 |  |  | Central IRL A | -1 |  |  | 693 | PB-15 | Basin 3 Main Street, Improvements Channel Alignm* | City of Palm Bay |  | 139.8487 | 0.72336
560000 | 2000000 | 2000000 | Central IRL | A | IR12-21 | 62-304.520 (7), F.A.C. | 0.56 | 0.48 | City of Palm Bay | 0.031799 | 3430.7415 | 7.2647 | 0.88668 | 0.23101 | 0.028196 | 109.0951 | 1520 | Timber Processing | 1520 | City of Palm Bay Brevard County | City of Palm Bay |  |  |  | 0 | 1 | 0.23101 | 0.028196 | 109.0951 |  | -1 | -1 | -1 | -1 | 0 |  |  | Central IRL A | -1 |  |  | 693 | PB-15 | Basin 3 Main Street, Improvements Channel Alignm* | City of Palm Bay |  | 63.3728 | 0.088479
560000 | 2000000 | 2000000 | Central IRL | A | IR12-21 | 62-304.520 (7), F.A.C. | 0.56 | 0.48 | City of Palm Bay | 0.58871 | 3856.3369 | 11.8304 | 1.5621 | 6.9647 | 0.91962 | 2270.2734 | 1420 | Wholesale Sales and Services <Excluding warehouses associated with industrial use> | 1420 | City of Palm Bay Brevard County | City of Palm Bay |  |  |  | 0 | 1 | 6.9647 | 0.91962 | 2270.2734 |  | -1 | -1 | -1 | -1 | 0 |  |  | Central IRL A | -1 |  |  | 693 | PB-15 | Basin 3 Main Street, Improvements Channel Alignm* | City of Palm Bay |  | 195.2996 | 1.8413
560000 | 2000000 | 2000000 | Central IRL | A | IR12-21 | 62-304.520 (7), F.A.C. | 0.56 | 0.48 | City of Palm Bay | 0.029051 | 3856.3369 | 11.8304 | 1.5621 | 0.34369 | 0.04538 | 112.0305 | 1410 | Retail Sales and Services | 1410 | City of Palm Bay Brevard County | City of Palm Bay |  |  |  | 0 | 1 | 0.34369 | 0.04538 | 112.0305 |  | -1 | -1 | -1 | -1 | 0 |  |  | Central IRL A | -1 |  |  | 693 | PB-15 | Basin 3 Main Street, Improvements Channel Alignm* | City of Palm Bay |  | 104.7048 | 0.09086
560000 | 2000000 | 2000000 | Central IRL | A | IR12-21 | 62-304.520 (7), F.A.C. | 0.56 | 0.48 | City of Palm Bay | 0.012551 | 1649.0311 | 3.2176 | 0.41889 | 0.040384 | 0.0052575 | 20.6969 | 1550 | Other Light Industrial | 1550 | City of Palm Bay Brevard County | City of Palm Bay |  |  |  | 0 | 1 | 0.040384 | 0.0052575 | 20.6969 |  | -1 | -1 | -1 | -1 | 0 |  |  | Central IRL A | -1 |  |  | 693 | PB-15 | Basin 3 Main Street, Improvements Channel Alignm* | City of Palm Bay |  | 104.6272 | 0.016786
560000 | 2000000 | 2000000 | Central IRL | A | IR12-21 | 62-304.520 (7), F.A.C. | 0.56 | 0.48 | Natural Lands | 0.38809 | 1649.0311 | 3.2176 | 0.41889 | 1.2487 | 0.16257 | 639.9677 | 5300 | Reservoirs | 5300 | City of Palm Bay Brevard County | City of Palm Bay |  |  | Natural Lands | 0 | 1 | 1.2487 | 0.16257 | 639.9677 |  | -1 | -1 | -1 | -1 | 0 |  |  | Central IRL A | -1 |  |  | 693 | PB-15 | Basin 3 Main Street, Improvements Channel Alignm* | City of Palm Bay |  | 161.5159 | 0.51903
560000 | 2000000 | 2000000 | Central IRL | A | IR12-21 | 62-304.520 (7), F.A.C. | 0.56 | 0.48 | City of Palm Bay | 0.21713 | 1649.0311 | 3.2176 | 0.41889 | 0.69863 | 0.090952 | 358.0465 | 1420 | Wholesale Sales and Services <Excluding warehouses associated with industrial use> | 1420 | City of Palm Bay Brevard County | City of Palm Bay |  |  |  | 0 | 1 | 0.69863 | 0.090952 | 358.0465 |  | -1 | -1 | -1 | -1 | 0 |  |  | Central IRL A | -1 |  |  | 693 | PB-15 | Basin 3 Main Street, Improvements Channel Alignm* | City of Palm Bay |  | 135.0316 | 0.29039
560000 | 2000000 | 2000000 | Central IRL | A | IR12-21 | 62-304.520 (7), F.A.C. | 0.56 | 0.48 | City of Palm Bay | 0.0073285 | 3539.3849 | 8.5496 | 1.2298 | 0.062656 | 0.0090123 | 25.9383 | 1200 | Residential, Medium Density-Two-five dwellingunits per acre | 1200 | City of Palm Bay Brevard County | City of Palm Bay |  |  |  | 0 | 1 | 0.062656 | 0.0090123 | 25.9383 |  | -1 | -1 | -1 | -1 | 0 |  |  | Central IRL A | -1 |  |  | 693 | PB-15 | Basin 3 Main Street, Improvements Channel Alignm* | City of Palm Bay |  | 32.9142 | 0.021037
560000 | 2000000 | 2000000 | Central IRL | A | IR12-21 | 62-304.520 (7), F.A.C. | 0.56 | 0.48 | Natural Lands | 0.0015542 | 3539.3849 | 8.5496 | 1.2298 | 0.013287 | 0.0019112 | 5.5008 | 3200 | Shrub and Brushland | 3200 | City of Palm Bay Brevard County | City of Palm Bay |  |  | Natural Lands | 0 | 1 | 0.013287 | 0.0019112 | 5.5008 |  | -1 | -1 | -1 | -1 | 0 |  |  | Central IRL A | -1 |  |  | 693 | PB-15 | Basin 3 Main Street, Improvements Channel Alignm* | City of Palm Bay |  | 13.1744 | 0.0044613
560000 | 2000000 | 2000000 | Central IRL | A | IR12-21 | 62-304.520 (7), F.A.C. | 0.56 | 0.48 | Natural Lands | 0.13405 | 3539.3849 | 8.5496 | 1.2298 | 1.146 | 0.16485 | 474.4422 | 3200 | Shrub and Brushland | 3200 | City of Palm Bay Brevard County | City of Palm Bay |  |  | Natural Lands | 0 | 1 | 1.146 | 0.16485 | 474.4422 |  | -1 | -1 | -1 | -1 | 0 |  |  | Central IRL A | -1 |  |  | 693 | PB-15 | Basin 3 Main Street, Improvements Channel Alignm* | City of Palm Bay |  | 120.2289 | 0.38479
560000 | 2000000 | 2000000 | Central IRL | A | IR12-21 | 62-304.520 (7), F.A.C. | 0.56 | 0.48 | City of Palm Bay | 0.0089628 | 3539.3849 | 8.5496 | 1.2298 | 0.076628 | 0.011022 | 31.7228 | 1210 | Fixed Single Family Units | 1210 | City of Palm Bay Brevard County | City of Palm Bay |  |  |  | 0 | 1 | 0.076628 | 0.011022 | 31.7228 |  | -1 | -1 | -1 | -1 | 0 |  |  | Central IRL A | -1 |  |  | 693 | PB-15 | Basin 3 Main Street, Improvements Channel Alignm* | City of Palm Bay |  | 31.8328 | 0.025728
560000 | 2000000 | 2000000 | Central IRL | A | IR12-21 | 62-304.520 (7), F.A.C. | 0.56 | 0.48 | City of Palm Bay | 0.042785 | 3539.3849 | 8.5496 | 1.2298 | 0.3658 | 0.052615 | 151.4326 | 1210 | Fixed Single Family Units | 1210 | City of Palm Bay Brevard County | City of Palm Bay |  |  |  | 0 | 1 | 0.3658 | 0.052615 | 151.4326 |  | -1 | -1 | -1 | -1 | 0 |  |  | Central IRL A | -1 |  |  | 693 | PB-15 | Basin 3 Main Street, Improvements Channel Alignm* | City of Palm Bay |  | 56.2579 | 0.12282
560000 | 2000000 | 2000000 | Central IRL | A | IR12-21 | 62-304.520 (7), F.A.C. | 0.56 | 0.48 | City of Palm Bay | 0.050675 | 3539.3849 | 8.5496 | 1.2298 | 0.43325 | 0.062318 | 179.3586 | 1210 | Fixed Single Family Units | 1210 | City of Palm Bay Brevard County | City of Palm Bay |  |  |  | 0 | 1 | 0.43325 | 0.062318 | 179.3586 |  | -1 | -1 | -1 | -1 | 0 |  |  | Central IRL A | -1 |  |  | 693 | PB-15 | Basin 3 Main Street, Improvements Channel Alignm* | City of Palm Bay |  | 61.4437 | 0.14547
560000 | 2000000 | 2000000 | Central IRL | A | IR12-21 | 62-304.520 (7), F.A.C. | 0.56 | 0.48 | City of Palm Bay | 0.23293 | 3539.3849 | 8.5496 | 1.2298 | 1.9915 | 0.28645 | 824.4288 | 1210 | Fixed Single Family Units | 1210 | City of Palm Bay Brevard County | City of Palm Bay |  |  |  | 0 | 1 | 1.9915 | 0.28645 | 824.4288 |  | -1 | -1 | -1 | -1 | 0 |  |  | Central IRL A | -1 |  |  | 693 | PB-15 | Basin 3 Main Street, Improvements Channel Alignm* | City of Palm Bay |  | 132.2636 | 0.66864
560000 | 2000000 | 2000000 | Central IRL | A | IR12-21 | 62-304.520 (7), F.A.C. | 0.56 | 0.48 | City of Palm Bay | 0.13948 | 3539.3849 | 8.5496 | 1.2298 | 1.1925 | 0.17153 | 493.6786 | 1210 | Fixed Single Family Units | 1210 | City of Palm Bay Brevard County | City of Palm Bay |  |  |  | 0 | 1 | 1.1925 | 0.17153 | 493.6786 |  | -1 | -1 | -1 | -1 | 0 |  |  | Central IRL A | -1 |  |  | 693 | PB-15 | Basin 3 Main Street, Improvements Channel Alignm* | City of Palm Bay |  | 106.7112 | 0.40039
560000 | 2000000 | 2000000 | Central IRL | A | IR12-21 | 62-304.520 (7), F.A.C. | 0.56 | 0.48 | City of Palm Bay | 0.07012 | 3763.165 | 8.8455 | 1.2203 | 0.62025 | 0.085567 | 263.8749 | 1200 | Residential, Medium Density-Two-five dwellingunits per acre | 1200 | City of Palm Bay Brevard County | City of Palm Bay |  |  |  | 0 | 1 | 0.62025 | 0.085567 | 298.8378 |  | -1 | -1 | -1 | -1 | 0 |  |  | Central IRL A | -1 |  |  | 693 | PB-15 | Basin 3 Main Street, Improvements Channel Alignm* | City of Palm Bay |  | 101.7237 | 0.24237
560000 | 2000000 | 2000000 | Central IRL | A | IR12-21 | 62-304.520 (7), F.A.C. | 0.56 | 0.48 | City of Palm Bay | 0.0053122 | 3763.165 | 8.8455 | 1.2203 | 0.046989 | 0.0064824 | 19.9906 | 1210 | Fixed Single Family Units | 1210 | City of Palm Bay Brevard County | City of Palm Bay |  |  |  | 0 | 1 | 0.046989 | 0.0064824 | 19.9906 |  | -1 | -1 | -1 | -1 | 0 |  |  | Central IRL A | -1 |  |  | 693 | PB-15 | Basin 3 Main Street, Improvements Channel Alignm* | City of Palm Bay |  | 38.0505 | 0.016213
560000 | 2000000 | 2000000 | Central IRL | A | IR12-21 | 62-304.520 (7), F.A.C. | 0.56 | 0.48 | City of Palm Bay | 0.030007 | 3763.165 | 8.8455 | 1.2203 | 0.26542 | 0.036616 | 112.9199 | 1330 | Residential, High density; Multiple Dwelling Units, Low Rise <Two stories or less> | 1330 | City of Palm Bay Brevard County | City of Palm Bay |  |  |  | 0 | 1 | 0.26542 | 0.036616 | 112.9199 |  | -1 | -1 | -1 | -1 | 0 |  |  | Central IRL A | -1 |  |  | 693 | PB-15 | Basin 3 Main Street, Improvements Channel Alignm* | City of Palm Bay |  | 53.6755 | 0.091581
560000 | 2000000 | 2000000 | Central IRL | A | IR12-21 | 62-304.520 (7), F.A.C. | 0.56 | 0.48 | City of Palm Bay | 0.61078 | 3834.9757 | 11.7745 | 1.5546 | 7.1916 | 0.94953 | 2342.3273 | 1420 | Wholesale Sales and Services <Excluding warehouses associated with industrial use> | 1420 | City of Palm Bay Brevard County | City of Palm Bay |  |  |  | 0 | 1 | 7.1916 | 0.94953 | 2342.3273 |  | -1 | -1 | -1 | -1 | 0 |  |  | Central IRL A | -1 |  |  | 693 | PB-15 | Basin 3 Main Street, Improvements Channel Alignm* | City of Palm Bay |  | 200.2874 | 1.8997
560000 | 2000000 | 2000000 | Central IRL | A | IR12-21 | 62-304.520 (7), F.A.C. | 0.56 | 0.48 | City of Palm Bay | 0.0069832 | 3834.9757 | 11.7745 | 1.5546 | 0.082224 | 0.010856 | 26.7805 | 1420 | Wholesale Sales and Services <Excluding warehouses associated with industrial use> | 1420 | City of Palm Bay Brevard County | City of Palm Bay |  |  |  | 0 | 1 | 0.082224 | 0.010856 | 26.7805 |  | -1 | -1 | -1 | -1 | 0 |  |  | Central IRL A | -1 |  |  | 693 | PB-15 | Basin 3 Main Street, Improvements Channel Alignm* | City of Palm Bay |  | 56.5033 | 0.02172
560000 | 2000000 | 2000000 | Central IRL | A | IR12-21 | 62-304.520 (7), F.A.C. | 0.56 | 0.48 | City of Palm Bay | 1.4302e-05 | 2993.0288 | 6.0854 | 0.74365 | 8.7036e-05 | 1.0636e-05 | 0.042807 | 8370 | Surface Water Collection Basin | 8370 | City of Palm Bay Brevard County | City of Palm Bay |  |  |  | 0 | 1 | 8.7036e-05 | 1.0636e-05 | 0.16176 |  | -1 | -1 | -1 | -1 | 0 |  |  | Central IRL A | -1 |  |  | 693 | PB-15 | Basin 3 Main Street, Improvements Channel Alignm* | City of Palm Bay |  | 1.1681 | 0.0001312
560000 | 2000000 | 2000000 | Central IRL | A | IR12-21 | 62-304.520 (7), F.A.C. | 0.56 | 0.48 | Natural Lands | 0.27812 | 2010.1418 | 4.5922 | 0.60435 | 1.2772 | 0.16808 | 559.0659 | 5300 | Reservoirs | 5300 | City of Palm Bay Brevard County | City of Palm Bay |  |  | Natural Lands | 0 | 1 | 1.2772 | 0.16808 | 559.0659 |  | -1 | -1 | -1 | -1 | 0 |  |  | Central IRL A | -1 |  |  | 693 | PB-15 | Basin 3 Main Street, Improvements Channel Alignm* | City of Palm Bay |  | 143.9828 | 0.45342
560000 | 2000000 | 2000000 | Central IRL | A | IR12-21 | 62-304.520 (7), F.A.C. | 0.56 | 0.48 | City of Palm Bay | 0.12384 | 2010.1418 | 4.5922 | 0.60435 | 0.5687 | 0.074843 | 248.9368 | 1420 | Wholesale Sales and Services <Excluding warehouses associated with industrial use> | 1420 | City of Palm Bay Brevard County | City of Palm Bay |  |  |  | 0 | 1 | 0.5687 | 0.074843 | 248.9368 |  | -1 | -1 | -1 | -1 | 0 |  |  | Central IRL A | -1 |  |  | 693 | PB-15 | Basin 3 Main Street, Improvements Channel Alignm* | City of Palm Bay |  | 105.9453 | 0.2019
560000 | 2000000 | 2000000 | Central IRL | A | IR12-21 | 62-304.520 (7), F.A.C. | 0.56 | 0.48 | City of Palm Bay | 0.2158 | 2010.1418 | 4.5922 | 0.60435 | 0.99099 | 0.13042 | 433.7895 | 1420 | Wholesale Sales and Services <Excluding warehouses associated with industrial use> | 1420 | City of Palm Bay Brevard County | City of Palm Bay |  |  |  | 0 | 1 | 0.99099 | 0.13042 | 433.7895 |  | -1 | -1 | -1 | -1 | 0 |  |  | Central IRL A | -1 |  |  | 693 | PB-15 | Basin 3 Main Street, Improvements Channel Alignm* | City of Palm Bay |  | 120.5934 | 0.35182
560000 | 2000000 | 2000000 | Central IRL | A | IR12-21 | 62-304.520 (7), F.A.C. | 0.56 | 0.48 | City of Palm Bay | 0.28314 | 3756.1549 | 9.408 | 1.3852 | 2.6638 | 0.39221 | 1063.5283 | 1200 | Residential, Medium Density-Two-five dwellingunits per acre | 1200 | City of Palm Bay Brevard County | City of Palm Bay |  |  |  | 0 | 1 | 2.6638 | 0.39221 | 1063.5283 |  | -1 | -1 | -1 | -1 | 0 |  |  | Central IRL A | -1 |  |  | 693 | PB-15 | Basin 3 Main Street, Improvements Channel Alignm* | City of Palm Bay |  | 169.6103 | 0.86255
560000 | 2000000 | 2000000 | Central IRL | A | IR12-21 | 62-304.520 (7), F.A.C. | 0.56 | 0.48 | City of Palm Bay | 0.15515 | 3756.1549 | 9.408 | 1.3852 | 1.4596 | 0.21491 | 582.7613 | 1210 | Fixed Single Family Units | 1210 | City of Palm Bay Brevard County | City of Palm Bay |  |  |  | 0 | 1 | 1.4596 | 0.21491 | 582.7613 |  | -1 | -1 | -1 | -1 | 0 |  |  | Central IRL A | -1 |  |  | 693 | PB-15 | Basin 3 Main Street, Improvements Channel Alignm* | City of Palm Bay |  | 130.7215 | 0.47264
560000 | 2000000 | 2000000 | Central IRL | A | IR12-21 | 62-304.520 (7), F.A.C. | 0.56 | 0.48 | City of Palm Bay | 0.020639 | 3756.1549 | 9.408 | 1.3852 | 0.19417 | 0.028588 | 77.5216 | 1210 | Fixed Single Family Units | 1210 | City of Palm Bay Brevard County | City of Palm Bay |  |  |  | 0 | 1 | 0.19417 | 0.028588 | 77.5216 |  | -1 | -1 | -1 | -1 | 0 |  |  | Central IRL A | -1 |  |  | 693 | PB-15 | Basin 3 Main Street, Improvements Channel Alignm* | City of Palm Bay |  | 48.4365 | 0.062872
560000 | 2000000 | 2000000 | Central IRL | A | IR12-21 | 62-304.520 (7), F.A.C. | 0.56 | 0.48 | City of Palm Bay | 0.15883 | 3756.1549 | 9.408 | 1.3852 | 1.4943 | 0.22001 | 596.604 | 1210 | Fixed Single Family Units | 1210 | City of Palm Bay Brevard County | City of Palm Bay |  |  |  | 0 | 1 | 1.4943 | 0.22001 | 596.604 |  | -1 | -1 | -1 | -1 | 0 |  |  | Central IRL A | -1 |  |  | 693 | PB-15 | Basin 3 Main Street, Improvements Channel Alignm* | City of Palm Bay |  | 109.3145 | 0.48386
560000 | 2000000 | 2000000 | Central IRL | A | IR12-21 | 62-304.520 (7), F.A.C. | 0.56 | 0.48 | City of Palm Bay | 0.14254 | 3831.62 | 11.9046 | 1.5704 | 1.6969 | 0.22384 | 546.1509 | 1420 | Wholesale Sales and Services <Excluding warehouses associated with industrial use> | 1420 | City of Palm Bay Brevard County | City of Palm Bay |  |  |  | 0 | 1 | 1.6969 | 0.22384 | 546.1509 |  | -1 | -1 | -1 | -1 | 0 |  |  | Central IRL A | -1 |  |  | 693 | PB-15 | Basin 3 Main Street, Improvements Channel Alignm* | City of Palm Bay |  | 96.3335 | 0.44294
560000 | 2000000 | 2000000 | Central IRL | A | IR12-21 | 62-304.520 (7), F.A.C. | 0.56 | 0.48 | City of Palm Bay | 0.13537 | 3831.62 | 11.9046 | 1.5704 | 1.6116 | 0.21259 | 518.7042 | 1420 | Wholesale Sales and Services <Excluding warehouses associated with industrial use> | 1420 | City of Palm Bay Brevard County | City of Palm Bay |  |  |  | 0 | 1 | 1.6116 | 0.21259 | 518.7042 |  | -1 | -1 | -1 | -1 | 0 |  |  | Central IRL A | -1 |  |  | 693 | PB-15 | Basin 3 Main Street, Improvements Channel Alignm* | City of Palm Bay |  | 93.7175 | 0.42068
560000 | 2000000 | 2000000 | Central IRL | A | IR12-21 | 62-304.520 (7), F.A.C. | 0.56 | 0.48 | City of Palm Bay | 0.33985 | 3831.62 | 11.9046 | 1.5704 | 4.0458 | 0.5337 | 1302.1797 | 1420 | Wholesale Sales and Services <Excluding warehouses associated with industrial use> | 1420 | City of Palm Bay Brevard County | City of Palm Bay |  |  |  | 0 | 1 | 4.0458 | 0.5337 | 1302.1797 |  | -1 | -1 | -1 | -1 | 0 |  |  | Central IRL A | -1 |  |  | 693 | PB-15 | Basin 3 Main Street, Improvements Channel Alignm* | City of Palm Bay |  | 155.0373 | 1.0561
560000 | 2000000 | 2000000 | Central IRL | A | IR12-21 | 62-304.520 (7), F.A.C. | 0.56 | 0.48 | City of Palm Bay | 0.067121 | 3048.3341 | 5.809 | 0.78283 | 0.38991 | 0.052544 | 204.6076 | 1550 | Other Light Industrial | 1550 | City of Palm Bay Brevard County | City of Palm Bay |  |  |  | 0 | 1 | 0.38991 | 0.052544 | 204.6076 |  | -1 | -1 | -1 | -1 | 0 |  |  | Central IRL A | -1 |  |  | 693 | PB-15 | Basin 3 Main Street, Improvements Channel Alignm* | City of Palm Bay |  | 110.6335 | 0.16594
560000 | 2000000 | 2000000 | Central IRL | A | IR12-21 | 62-304.520 (7), F.A.C. | 0.56 | 0.48 | Natural Lands | 0.07935 | 3048.3341 | 5.809 | 0.78283 | 0.46095 | 0.062117 | 241.8854 | 5300 | Reservoirs | 5300 | City of Palm Bay Brevard County | City of Palm Bay |  |  | Natural Lands | 0 | 1 | 0.46095 | 0.062117 | 241.8854 |  | -1 | -1 | -1 | -1 | 0 |  |  | Central IRL A | -1 |  |  | 693 | PB-15 | Basin 3 Main Street, Improvements Channel Alignm* | City of Palm Bay |  | 72.0194 | 0.19618
560000 | 2000000 | 2000000 | Central IRL | A | IR12-21 | 62-304.520 (7), F.A.C. | 0.56 | 0.48 | City of Palm Bay | 0.1688 | 3048.3341 | 5.809 | 0.78283 | 0.98058 | 0.13214 | 514.5648 | 7400 | Disturbed land | 7400 | City of Palm Bay Brevard County | City of Palm Bay |  |  |  | 0 | 1 | 0.98058 | 0.13214 | 514.5648 |  | -1 | -1 | -1 | -1 | 0 |  |  | Central IRL A | -1 |  |  | 693 | PB-15 | Basin 3 Main Street, Improvements Channel Alignm* | City of Palm Bay |  | 111.9122 | 0.41733
560000 | 2000000 | 2000000 | Central IRL | A | IR12-21 | 62-304.520 (7), F.A.C. | 0.56 | 0.48 | City of Palm Bay | 0.30249 | 3048.3341 | 5.809 | 0.78283 | 1.7572 | 0.2368 | 922.0917 | 1550 | Other Light Industrial | 1550 | City of Palm Bay Brevard County | City of Palm Bay |  |  |  | 0 | 1 | 1.7572 | 0.2368 | 922.0917 |  | -1 | -1 | -1 | -1 | 0 |  |  | Central IRL A | -1 |  |  | 693 | PB-15 | Basin 3 Main Street, Improvements Channel Alignm* | City of Palm Bay |  | 148.9776 | 0.74784
560000 | 2000000 | 2000000 | Central IRL | A | IR12-21 | 62-304.520 (7), F.A.C. | 0.56 | 0.48 | Natural Lands | 0.61776 | 2868.8242 | 5.613 | 0.76512 | 3.4675 | 0.47266 | 1772.2547 | 4340 | Hardwood Conifer Mixed | 4340 | City of Palm Bay Brevard County | City of Palm Bay |  |  | Natural Lands | 0 | 1 | 3.4675 | 0.47266 | 1772.2547 |  | -1 | -1 | -1 | -1 | 0 |  |  | Central IRL A | -1 |  |  | 693 | PB-15 | Basin 3 Main Street, Improvements Channel Alignm* | City of Palm Bay |  | 200 | 1.4374
560000 | 2000000 | 2000000 | Central IRL | A | IR12-21 | 62-304.520 (7), F.A.C. | 0.56 | 0.48 | City of Palm Bay | 0.18495 | 3773.9844 | 9.6295 | 1.4356 | 1.781 | 0.26551 | 698.0084 | 1200 | Residential, Medium Density-Two-five dwellingunits per acre | 1200 | City of Palm Bay Brevard County | City of Palm Bay |  |  |  | 0 | 1 | 1.781 | 0.26551 | 841.9954 |  | -1 | -1 | -1 | -1 | 0 |  |  | Central IRL A | -1 |  |  | 693 | PB-15 | Basin 3 Main Street, Improvements Channel Alignm* | City of Palm Bay |  | 124.4848 | 0.68288
560000 | 2000000 | 2000000 | Central IRL | A | IR12-21 | 62-304.520 (7), F.A.C. | 0.56 | 0.48 | City of Palm Bay | 0.058603 | 3773.9844 | 9.6295 | 1.4356 | 0.56431 | 0.084129 | 221.1657 | 1300 | Residential, High Density | 1300 | City of Palm Bay Brevard County | City of Palm Bay |  |  |  | 0 | 1 | 0.56431 | 0.084129 | 343.9345 |  | -1 | -1 | -1 | -1 | 0 |  |  | Central IRL A | -1 |  |  | 693 | PB-15 | Basin 3 Main Street, Improvements Channel Alignm* | City of Palm Bay |  | 72.8273 | 0.27894
560000 | 2000000 | 2000000 | Central IRL | A | IR12-21 | 62-304.520 (7), F.A.C. | 0.56 | 0.48 | City of Palm Bay | 0.090644 | 3790.0185 | 9.1163 | 1.3307 | 0.82634 | 0.12062 | 343.544 | 1200 | Residential, Medium Density-Two-five dwellingunits per acre | 1200 | City of Palm Bay Brevard County | City of Palm Bay |  |  |  | 0 | 1 | 0.82634 | 0.12062 | 343.544 |  | -1 | -1 | -1 | -1 | 0 |  |  | Central IRL A | -1 |  |  | 693 | PB-15 | Basin 3 Main Street, Improvements Channel Alignm* | City of Palm Bay |  | 114.6733 | 0.27862
560000 | 2000000 | 2000000 | Central IRL | A | IR12-21 | 62-304.520 (7), F.A.C. | 0.56 | 0.48 | City of Palm Bay | 0.0058006 | 3790.0185 | 9.1163 | 1.3307 | 0.05288 | 0.007719 | 21.9844 | 1200 | Residential, Medium Density-Two-five dwellingunits per acre | 1200 | City of Palm Bay Brevard County | City of Palm Bay |  |  |  | 0 | 1 | 0.05288 | 0.007719 | 21.9844 |  | -1 | -1 | -1 | -1 | 0 |  |  | Central IRL A | -1 |  |  | 693 | PB-15 | Basin 3 Main Street, Improvements Channel Alignm* | City of Palm Bay |  | 45.4932 | 0.01783
560000 | 2000000 | 2000000 | Central IRL | A | IR12-21 | 62-304.520 (7), F.A.C. | 0.56 | 0.48 | City of Palm Bay | 0.0081897 | 3790.0185 | 9.1163 | 1.3307 | 0.07466 | 0.010898 | 31.0393 | 1320 | Mobile Home Units | 1320 | City of Palm Bay Brevard County | City of Palm Bay |  |  |  | 0 | 1 | 0.07466 | 0.010898 | 31.0393 |  | -1 | -1 | -1 | -1 | 0 |  |  | Central IRL A | -1 |  |  | 693 | PB-15 | Basin 3 Main Street, Improvements Channel Alignm* | City of Palm Bay |  | 59.0135 | 0.025174
560000 | 2000000 | 2000000 | Central IRL | A | IR12-21 | 62-304.520 (7), F.A.C. | 0.56 | 0.48 | City of Palm Bay | 0.043907 | 3790.0185 | 9.1163 | 1.3307 | 0.40027 | 0.058428 | 166.4078 | 1210 | Fixed Single Family Units | 1210 | City of Palm Bay Brevard County | City of Palm Bay |  |  |  | 0 | 1 | 0.40027 | 0.058428 | 166.4084 |  | -1 | -1 | -1 | -1 | 0 |  |  | Central IRL A | -1 |  |  | 693 | PB-15 | Basin 3 Main Street, Improvements Channel Alignm* | City of Palm Bay |  | 66.7007 | 0.13496
560000 | 2000000 | 2000000 | Central IRL | A | IR12-21 | 62-304.520 (7), F.A.C. | 0.56 | 0.48 | City of Palm Bay | 0.20131 | 3790.0185 | 9.1163 | 1.3307 | 1.8352 | 0.26788 | 762.953 | 1210 | Fixed Single Family Units | 1210 | City of Palm Bay Brevard County | City of Palm Bay |  |  |  | 0 | 1 | 1.8352 | 0.26788 | 762.9542 |  | -1 | -1 | -1 | -1 | 0 |  |  | Central IRL A | -1 |  |  | 693 | PB-15 | Basin 3 Main Street, Improvements Channel Alignm* | City of Palm Bay |  | 114.4 | 0.61878
560000 | 2000000 | 2000000 | Central IRL | A | IR12-21 | 62-304.520 (7), F.A.C. | 0.56 | 0.48 | City of Palm Bay | 0.085891 | 3790.0185 | 9.1163 | 1.3307 | 0.78301 | 0.1143 | 325.5283 | 1210 | Fixed Single Family Units | 1210 | City of Palm Bay Brevard County | City of Palm Bay |  |  |  | 0 | 1 | 0.78301 | 0.1143 | 325.5281 |  | -1 | -1 | -1 | -1 | 0 |  |  | Central IRL A | -1 |  |  | 693 | PB-15 | Basin 3 Main Street, Improvements Channel Alignm* | City of Palm Bay |  | 79.6308 | 0.26401
560000 | 2000000 | 2000000 | Central IRL | A | IR12-21 | 62-304.520 (7), F.A.C. | 0.56 | 0.48 | City of Palm Bay | 0.11705 | 3758.2063 | 9.9098 | 1.5633 | 1.1599 | 0.18298 | 439.8865 | 1200 | Residential, Medium Density-Two-five dwellingunits per acre | 1200 | City of Palm Bay Brevard County | City of Palm Bay |  |  |  | 0 | 1 | 1.1599 | 0.18298 | 439.8865 |  | -1 | -1 | -1 | -1 | 0 |  |  | Central IRL A | -1 |  |  | 693 | PB-15 | Basin 3 Main Street, Improvements Channel Alignm* | City of Palm Bay |  | 163.2082 | 0.35676
560000 | 2000000 | 2000000 | Central IRL | A | IR12-21 | 62-304.520 (7), F.A.C. | 0.56 | 0.48 | City of Palm Bay | 0.0097532 | 3758.2063 | 9.9098 | 1.5633 | 0.096653 | 0.015248 | 36.6546 | 1210 | Fixed Single Family Units | 1210 | City of Palm Bay Brevard County | City of Palm Bay |  |  |  | 0 | 1 | 0.096653 | 0.015248 | 36.6546 |  | -1 | -1 | -1 | -1 | 0 |  |  | Central IRL A | -1 |  |  | 693 | PB-15 | Basin 3 Main Street, Improvements Channel Alignm* | City of Palm Bay |  | 47.2775 | 0.029728
560000 | 2000000 | 2000000 | Central IRL | A | IR12-21 | 62-304.520 (7), F.A.C. | 0.56 | 0.48 | City of Palm Bay | 0.030693 | 3758.2063 | 9.9098 | 1.5633 | 0.30416 | 0.047984 | 115.3507 | 1210 | Fixed Single Family Units | 1210 | City of Palm Bay Brevard County | City of Palm Bay |  |  |  | 0 | 1 | 0.30416 | 0.047984 | 115.3507 |  | -1 | -1 | -1 | -1 | 0 |  |  | Central IRL A | -1 |  |  | 693 | PB-15 | Basin 3 Main Street, Improvements Channel Alignm* | City of Palm Bay |  | 69.2352 | 0.093553
560000 | 2000000 | 2000000 | Central IRL | A | IR12-21 | 62-304.520 (7), F.A.C. | 0.56 | 0.48 | City of Palm Bay | 0.013578 | 3758.2063 | 9.9098 | 1.5633 | 0.13456 | 0.021227 | 51.03 | 1210 | Fixed Single Family Units | 1210 | City of Palm Bay Brevard County | City of Palm Bay |  |  |  | 0 | 1 | 0.13456 | 0.021227 | 51.03 |  | -1 | -1 | -1 | -1 | 0 |  |  | Central IRL A | -1 |  |  | 693 | PB-15 | Basin 3 Main Street, Improvements Channel Alignm* | City of Palm Bay |  | 37.3192 | 0.041387
560000 | 2000000 | 2000000 | Central IRL | A | IR12-21 | 62-304.520 (7), F.A.C. | 0.56 | 0.48 | City of Palm Bay | 0.029921 | 3758.2063 | 9.9098 | 1.5633 | 0.29652 | 0.046777 | 112.4509 | 1210 | Fixed Single Family Units | 1210 | City of Palm Bay Brevard County | City of Palm Bay |  |  |  | 0 | 1 | 0.29652 | 0.046777 | 112.4509 |  | -1 | -1 | -1 | -1 | 0 |  |  | Central IRL A | -1 |  |  | 693 | PB-15 | Basin 3 Main Street, Improvements Channel Alignm* | City of Palm Bay |  | 57.4236 | 0.091201
560000 | 2000000 | 2000000 | Central IRL | A | IR12-21 | 62-304.520 (7), F.A.C. | 0.56 | 0.48 | City of Palm Bay | 0.0022448 | 3758.2063 | 9.9098 | 1.5633 | 0.022245 | 0.0035093 | 8.4363 | 1210 | Fixed Single Family Units | 1210 | City of Palm Bay Brevard County | City of Palm Bay |  |  |  | 0 | 1 | 0.022245 | 0.0035093 | 8.4363 |  | -1 | -1 | -1 | -1 | 0 |  |  | Central IRL A | -1 |  |  | 693 | PB-15 | Basin 3 Main Street, Improvements Channel Alignm* | City of Palm Bay |  | 12.1673 | 0.0068421
560000 | 2000000 | 2000000 | Central IRL | A | IR12-21 | 62-304.520 (7), F.A.C. | 0.56 | 0.48 | City of Palm Bay | 0.30682 | 3758.2063 | 9.9098 | 1.5633 | 3.0405 | 0.47966 | 1153.0835 | 1210 | Fixed Single Family Units | 1210 | City of Palm Bay Brevard County | City of Palm Bay |  |  |  | 0 | 1 | 3.0405 | 0.47966 | 1153.0835 |  | -1 | -1 | -1 | -1 | 0 |  |  | Central IRL A | -1 |  |  | 693 | PB-15 | Basin 3 Main Street, Improvements Channel Alignm* | City of Palm Bay |  | 154.1358 | 0.93519
560000 | 2000000 | 2000000 | Central IRL | A | IR12-21 | 62-304.520 (7), F.A.C. | 0.56 | 0.48 | City of Palm Bay | 0.10771 | 3758.2063 | 9.9098 | 1.5633 | 1.0674 | 0.16838 | 404.79 | 1300 | Residential, High Density | 1300 | City of Palm Bay Brevard County | City of Palm Bay |  |  |  | 0 | 1 | 1.0674 | 0.16838 | 404.79 |  | -1 | -1 | -1 | -1 | 0 |  |  | Central IRL A | -1 |  |  | 693 | PB-15 | Basin 3 Main Street, Improvements Channel Alignm* | City of Palm Bay |  | 102.8578 | 0.3283
560000 | 2000000 | 2000000 | Central IRL | A | IR12-21 | 62-304.520 (7), F.A.C. | 0.56 | 0.48 | City of Palm Bay | 0.10957 | 3961.2453 | 8.8615 | 1.2027 | 0.97095 | 0.13178 | 434.0287 | 1420 | Wholesale Sales and Services <Excluding warehouses associated with industrial use> | 1420 | City of Palm Bay Brevard County | City of Palm Bay |  |  |  | 0 | 1 | 0.97095 | 0.13178 | 434.0287 |  | -1 | -1 | -1 | -1 | 0 |  |  | Central IRL A | -1 |  |  | 693 | PB-15 | Basin 3 Main Street, Improvements Channel Alignm* | City of Palm Bay |  | 117.7546 | 0.35201
560000 | 2000000 | 2000000 | Central IRL | A | IR12-21 | 62-304.520 (7), F.A.C. | 0.56 | 0.48 | City of Palm Bay | 0.50819 | 3961.2453 | 8.8615 | 1.2027 | 4.5034 | 0.61122 | 2013.0838 | 1420 | Wholesale Sales and Services <Excluding warehouses associated with industrial use> | 1420 | City of Palm Bay Brevard County | City of Palm Bay |  |  |  | 0 | 1 | 4.5034 | 0.61122 | 2013.0838 |  | -1 | -1 | -1 | -1 | 0 |  |  | Central IRL A | -1 |  |  | 693 | PB-15 | Basin 3 Main Street, Improvements Channel Alignm* | City of Palm Bay |  | 182.2819 | 1.6327
560000 | 2000000 | 2000000 | Central IRL | A | IR12-21 | 62-304.520 (7), F.A.C. | 0.56 | 0.48 | City of Palm Bay | 0.22296 | 3163.1746 | 6.9799 | 0.9886 | 1.5562 | 0.22041 | 705.251 | 1200 | Residential, Medium Density-Two-five dwellingunits per acre | 1200 | City of Palm Bay Brevard County | City of Palm Bay |  |  |  | 0 | 1 | 1.5562 | 0.22041 | 705.251 |  | -1 | -1 | -1 | -1 | 0 |  |  | Central IRL A | -1 |  |  | 693 | PB-15 | Basin 3 Main Street, Improvements Channel Alignm* | City of Palm Bay |  | 183.669 | 0.57198
560000 | 2000000 | 2000000 | Central IRL | A | IR12-21 | 62-304.520 (7), F.A.C. | 0.56 | 0.48 | Natural Lands | 0.38655 | 3163.1746 | 6.9799 | 0.9886 | 2.698 | 0.38214 | 1222.7186 | 3100 | Herbaceous Dry Prairie | 3100 | City of Palm Bay Brevard County | City of Palm Bay |  |  | Natural Lands | 0 | 1 | 2.698 | 0.38214 | 1222.7186 |  | -1 | -1 | -1 | -1 | 0 |  |  | Central IRL A | -1 |  |  | 693 | PB-15 | Basin 3 Main Street, Improvements Channel Alignm* | City of Palm Bay |  | 160.0991 | 0.99166
560000 | 2000000 | 2000000 | Central IRL | A | IR12-21 | 62-304.520 (7), F.A.C. | 0.56 | 0.48 | City of Palm Bay | 0.0061583 | 3163.1746 | 6.9799 | 0.9886 | 0.042984 | 0.0060881 | 19.4798 | 1210 | Fixed Single Family Units | 1210 | City of Palm Bay Brevard County | City of Palm Bay |  |  |  | 0 | 1 | 0.042984 | 0.0060881 | 19.4798 |  | -1 | -1 | -1 | -1 | 0 |  |  | Central IRL A | -1 |  |  | 693 | PB-15 | Basin 3 Main Street, Improvements Channel Alignm* | City of Palm Bay |  | 20.8237 | 0.015799
560000 | 2000000 | 2000000 | Central IRL | A | IR12-21 | 62-304.520 (7), F.A.C. | 0.56 | 0.48 | City of Palm Bay | 0.0021005 | 3163.1746 | 6.9799 | 0.9886 | 0.014661 | 0.0020766 | 6.6443 | 1300 | Residential, High Density | 1300 | City of Palm Bay Brevard County | City of Palm Bay |  |  |  | 0 | 1 | 0.014661 | 0.0020766 | 6.6443 |  | -1 | -1 | -1 | -1 | 0 |  |  | Central IRL A | -1 |  |  | 693 | PB-15 | Basin 3 Main Street, Improvements Channel Alignm* | City of Palm Bay |  | 15.2369 | 0.0053887
560000 | 2000000 | 2000000 | Central IRL | A | IR12-21 | 62-304.520 (7), F.A.C. | 0.56 | 0.48 | City of Palm Bay | 0.018944 | 3789.6675 | 10.3235 | 1.8228 | 0.19557 | 0.034533 | 71.7933 | 1210 | Fixed Single Family Units | 1210 | City of Palm Bay Brevard County | City of Palm Bay |  |  |  | 0 | 1 | 0.19557 | 0.034533 | 71.7933 |  | -1 | -1 | -1 | -1 | 0 |  |  | Central IRL A | -1 |  |  | 693 | PB-15 | Basin 3 Main Street, Improvements Channel Alignm* | City of Palm Bay |  | 40.7922 | 0.058227
560000 | 2000000 | 2000000 | Central IRL | A | IR12-21 | 62-304.520 (7), F.A.C. | 0.56 | 0.48 | City of Palm Bay | 0.10652 | 3789.6675 | 10.3235 | 1.8228 | 1.0997 | 0.19417 | 403.6851 | 1210 | Fixed Single Family Units | 1210 | City of Palm Bay Brevard County | City of Palm Bay |  |  |  | 0 | 1 | 1.0997 | 0.19417 | 403.6851 |  | -1 | -1 | -1 | -1 | 0 |  |  | Central IRL A | -1 |  |  | 693 | PB-15 | Basin 3 Main Street, Improvements Channel Alignm* | City of Palm Bay |  | 89.2721 | 0.3274
560000 | 2000000 | 2000000 | Central IRL | A | IR12-21 | 62-304.520 (7), F.A.C. | 0.56 | 0.48 | City of Palm Bay | 0.052697 | 3789.6675 | 10.3235 | 1.8228 | 0.54402 | 0.096058 | 199.7047 | 1210 | Fixed Single Family Units | 1210 | City of Palm Bay Brevard County | City of Palm Bay |  |  |  | 0 | 1 | 0.54402 | 0.096058 | 199.7047 |  | -1 | -1 | -1 | -1 | 0 |  |  | Central IRL A | -1 |  |  | 693 | PB-15 | Basin 3 Main Street, Improvements Channel Alignm* | City of Palm Bay |  | 67.808 | 0.16197
560000 | 2000000 | 2000000 | Central IRL | A | IR12-21 | 62-304.520 (7), F.A.C. | 0.56 | 0.48 | City of Palm Bay | 0.0084268 | 3789.6675 | 10.3235 | 1.8228 | 0.086995 | 0.015361 | 31.9349 | 1210 | Fixed Single Family Units | 1210 | City of Palm Bay Brevard County | City of Palm Bay |  |  |  | 0 | 1 | 0.086995 | 0.015361 | 31.9349 |  | -1 | -1 | -1 | -1 | 0 |  |  | Central IRL A | -1 |  |  | 693 | PB-15 | Basin 3 Main Street, Improvements Channel Alignm* | City of Palm Bay |  | 30.2917 | 0.0259
560000 | 2000000 | 2000000 | Central IRL | A | IR12-21 | 62-304.520 (7), F.A.C. | 0.56 | 0.48 | City of Palm Bay | 0.38 | 3789.6675 | 10.3235 | 1.8228 | 3.9229 | 0.69267 | 1440.0628 | 1330 | Residential, High density; Multiple Dwelling Units, Low Rise <Two stories or less> | 1330 | City of Palm Bay Brevard County | City of Palm Bay |  |  |  | 0 | 1 | 3.9229 | 0.69267 | 1440.0628 |  | -1 | -1 | -1 | -1 | 0 |  |  | Central IRL A | -1 |  |  | 693 | PB-15 | Basin 3 Main Street, Improvements Channel Alignm* | City of Palm Bay |  | 156.347 | 1.1679
560000 | 2000000 | 2000000 | Central IRL | A | IR12-21 | 62-304.520 (7), F.A.C. | 0.56 | 0.48 | City of Palm Bay | 0.051175 | 3789.6675 | 10.3235 | 1.8228 | 0.52831 | 0.093284 | 193.9372 | 1210 | Fixed Single Family Units | 1210 | City of Palm Bay Brevard County | City of Palm Bay |  |  |  | 0 | 1 | 0.52831 | 0.093284 | 193.9372 |  | -1 | -1 | -1 | -1 | 0 |  |  | Central IRL A | -1 |  |  | 693 | PB-15 | Basin 3 Main Street, Improvements Channel Alignm* | City of Palm Bay |  | 67.5205 | 0.15729
560000 | 2000000 | 2000000 | Central IRL | A | IR12-21 | 62-304.520 (7), F.A.C. | 0.56 | 0.48 | City of Palm Bay | 0.028693 | 3763.9015 | 8.8709 | 1.2467 | 0.25454 | 0.035772 | 107.9988 | 1200 | Residential, Medium Density-Two-five dwellingunits per acre | 1200 | City of Palm Bay Brevard County | City of Palm Bay |  |  |  | 0 | 1 | 0.25454 | 0.035772 | 243.3209 |  | -1 | -1 | -1 | -1 | 0 |  |  | Central IRL A | -1 |  |  | 693 | PB-15 | Basin 3 Main Street, Improvements Channel Alignm* | City of Palm Bay |  | 45.0388 | 0.19734
560000 | 2000000 | 2000000 | Central IRL | A | IR12-21 | 62-304.520 (7), F.A.C. | 0.56 | 0.48 | City of Palm Bay | 0.04983 | 3763.9015 | 8.8709 | 1.2467 | 0.44204 | 0.062123 | 187.5549 | 1210 | Fixed Single Family Units | 1210 | City of Palm Bay Brevard County | City of Palm Bay |  |  |  | 0 | 1 | 0.44204 | 0.062123 | 613.6808 |  | -1 | -1 | -1 | -1 | 0 |  |  | Central IRL A | -1 |  |  | 693 | PB-15 | Basin 3 Main Street, Improvements Channel Alignm* | City of Palm Bay |  | 69.0583 | 0.49771
560000 | 2000000 | 2000000 | Central IRL | A | IR12-21 | 62-304.520 (7), F.A.C. | 0.56 | 0.48 | City of Palm Bay | 0.15387 | 3817.3992 | 10.5755 | 1.923 | 1.6273 | 0.2959 | 587.3839 | 1200 | Residential, Medium Density-Two-five dwellingunits per acre | 1200 | City of Palm Bay Brevard County | City of Palm Bay |  |  |  | 0 | 1 | 1.6273 | 0.2959 | 587.3839 |  | -1 | -1 | -1 | -1 | 0 |  |  | Central IRL A | -1 |  |  | 693 | PB-15 | Basin 3 Main Street, Improvements Channel Alignm* | City of Palm Bay |  | 137.9842 | 0.47639
560000 | 2000000 | 2000000 | Central IRL | A | IR12-21 | 62-304.520 (7), F.A.C. | 0.56 | 0.48 | City of Palm Bay | 0.049045 | 3817.3992 | 10.5755 | 1.923 | 0.51868 | 0.094316 | 187.2254 | 1320 | Mobile Home Units | 1320 | City of Palm Bay Brevard County | City of Palm Bay |  |  |  | 0 | 1 | 0.51868 | 0.094316 | 187.2254 |  | -1 | -1 | -1 | -1 | 0 |  |  | Central IRL A | -1 |  |  | 693 | PB-15 | Basin 3 Main Street, Improvements Channel Alignm* | City of Palm Bay |  | 84.9157 | 0.15185
560000 | 2000000 | 2000000 | Central IRL | A | IR12-21 | 62-304.520 (7), F.A.C. | 0.56 | 0.48 | City of Palm Bay | 0.1377 | 3817.3992 | 10.5755 | 1.923 | 1.4562 | 0.2648 | 525.6478 | 1320 | Mobile Home Units | 1320 | City of Palm Bay Brevard County | City of Palm Bay |  |  |  | 0 | 1 | 1.4562 | 0.2648 | 525.6478 |  | -1 | -1 | -1 | -1 | 0 |  |  | Central IRL A | -1 |  |  | 693 | PB-15 | Basin 3 Main Street, Improvements Channel Alignm* | City of Palm Bay |  | 94.8709 | 0.42632
560000 | 2000000 | 2000000 | Central IRL | A | IR12-21 | 62-304.520 (7), F.A.C. | 0.56 | 0.48 | City of Palm Bay | 0.16738 | 3817.3992 | 10.5755 | 1.923 | 1.7702 | 0.32188 | 638.9696 | 1320 | Mobile Home Units | 1320 | City of Palm Bay Brevard County | City of Palm Bay |  |  |  | 0 | 1 | 1.7702 | 0.32188 | 638.9696 |  | -1 | -1 | -1 | -1 | 0 |  |  | Central IRL A | -1 |  |  | 693 | PB-15 | Basin 3 Main Street, Improvements Channel Alignm* | City of Palm Bay |  | 102.9561 | 0.51822
560000 | 2000000 | 2000000 | Central IRL | A | IR12-21 | 62-304.520 (7), F.A.C. | 0.56 | 0.48 | City of Palm Bay | 0.012781 | 3817.3992 | 10.5755 | 1.923 | 0.13517 | 0.024579 | 48.7918 | 1320 | Mobile Home Units | 1320 | City of Palm Bay Brevard County | City of Palm Bay |  |  |  | 0 | 1 | 0.13517 | 0.024579 | 48.7918 |  | -1 | -1 | -1 | -1 | 0 |  |  | Central IRL A | -1 |  |  | 693 | PB-15 | Basin 3 Main Street, Improvements Channel Alignm* | City of Palm Bay |  | 29.0759 | 0.039572
560000 | 2000000 | 2000000 | Central IRL | A | IR12-21 | 62-304.520 (7), F.A.C. | 0.56 | 0.48 | City of Palm Bay | 0.046869 | 3817.3992 | 10.5755 | 1.923 | 0.49567 | 0.090131 | 178.9183 | 1320 | Mobile Home Units | 1320 | City of Palm Bay Brevard County | City of Palm Bay |  |  |  | 0 | 1 | 0.49567 | 0.090131 | 178.9183 |  | -1 | -1 | -1 | -1 | 0 |  |  | Central IRL A | -1 |  |  | 693 | PB-15 | Basin 3 Main Street, Improvements Channel Alignm* | City of Palm Bay |  | 62.254 | 0.14511
560000 | 2000000 | 2000000 | Central IRL | A | IR12-21 | 62-304.520 (7), F.A.C. | 0.56 | 0.48 | City of Palm Bay | 0.0312 | 3817.3992 | 10.5755 | 1.923 | 0.32996 | 0.059999 | 119.1043 | 1320 | Mobile Home Units | 1320 | City of Palm Bay Brevard County | City of Palm Bay |  |  |  | 0 | 1 | 0.32996 | 0.059999 | 119.1043 |  | -1 | -1 | -1 | -1 | 0 |  |  | Central IRL A | -1 |  |  | 693 | PB-15 | Basin 3 Main Street, Improvements Channel Alignm* | City of Palm Bay |  | 47.0216 | 0.096597
560000 | 2000000 | 2000000 | Central IRL | A | IR12-21 | 62-304.520 (7), F.A.C. | 0.56 | 0.48 | City of Palm Bay | 0.0071209 | 3817.3992 | 10.5755 | 1.923 | 0.075308 | 0.013694 | 27.1834 | 1210 | Fixed Single Family Units | 1210 | City of Palm Bay Brevard County | City of Palm Bay |  |  |  | 0 | 1 | 0.075308 | 0.013694 | 27.1834 |  | -1 | -1 | -1 | -1 | 0 |  |  | Central IRL A | -1 |  |  | 693 | PB-15 | Basin 3 Main Street, Improvements Channel Alignm* | City of Palm Bay |  | 28.3215 | 0.022047
560000 | 2000000 | 2000000 | Central IRL | A | IR12-21 | 62-304.520 (7), F.A.C. | 0.56 | 0.48 | City of Palm Bay | 0.011795 | 3817.3992 | 10.5755 | 1.923 | 0.12474 | 0.022682 | 45.0252 | 1320 | Mobile Home Units | 1320 | City of Palm Bay Brevard County | City of Palm Bay |  |  |  | 0 | 1 | 0.12474 | 0.022682 | 45.0252 |  | -1 | -1 | -1 | -1 | 0 |  |  | Central IRL A | -1 |  |  | 693 | PB-15 | Basin 3 Main Street, Improvements Channel Alignm* | City of Palm Bay |  | 28.0894 | 0.036517
560000 | 2000000 | 2000000 | Central IRL | A | IR12-21 | 62-304.520 (7), F.A.C. | 0.56 | 0.48 | City of Palm Bay | 0.073945 | 3794.5095 | 10.0445 | 1.6832 | 0.74274 | 0.12446 | 280.5841 | 1200 | Residential, Medium Density-Two-five dwellingunits per acre | 1200 | City of Palm Bay Brevard County | City of Palm Bay |  |  |  | 0 | 1 | 0.74274 | 0.12446 | 280.5841 |  | -1 | -1 | -1 | -1 | 0 |  |  | Central IRL A | -1 |  |  | 693 | PB-15 | Basin 3 Main Street, Improvements Channel Alignm* | City of Palm Bay |  | 112.6164 | 0.22756
560000 | 2000000 | 2000000 | Central IRL | A | IR12-21 | 62-304.520 (7), F.A.C. | 0.56 | 0.48 | City of Palm Bay | 0.14913 | 3794.5095 | 10.0445 | 1.6832 | 1.4979 | 0.25101 | 565.8663 | 1210 | Fixed Single Family Units | 1210 | City of Palm Bay Brevard County | City of Palm Bay |  |  |  | 0 | 1 | 1.4979 | 0.25101 | 565.8663 |  | -1 | -1 | -1 | -1 | 0 |  |  | Central IRL A | -1 |  |  | 693 | PB-15 | Basin 3 Main Street, Improvements Channel Alignm* | City of Palm Bay |  | 102.5822 | 0.45893
560000 | 2000000 | 2000000 | Central IRL | A | IR12-21 | 62-304.520 (7), F.A.C. | 0.56 | 0.48 | City of Palm Bay | 0.0086084 | 3794.5095 | 10.0445 | 1.6832 | 0.086467 | 0.01449 | 32.6645 | 1210 | Fixed Single Family Units | 1210 | City of Palm Bay Brevard County | City of Palm Bay |  |  |  | 0 | 1 | 0.086467 | 0.01449 | 46.8241 |  | -1 | -1 | -1 | -1 | 0 |  |  | Central IRL A | -1 |  |  | 693 | PB-15 | Basin 3 Main Street, Improvements Channel Alignm* | City of Palm Bay |  | 26.2076 | 0.037976
560000 | 2000000 | 2000000 | Central IRL | A | IR12-21 | 62-304.520 (7), F.A.C. | 0.56 | 0.48 | City of Palm Bay | 0.25657 | 3794.5095 | 10.0445 | 1.6832 | 2.5772 | 0.43187 | 973.5747 | 1330 | Residential, High density; Multiple Dwelling Units, Low Rise <Two stories or less> | 1330 | City of Palm Bay Brevard County | City of Palm Bay |  |  |  | 0 | 1 | 2.5772 | 0.43187 | 973.5747 |  | -1 | -1 | -1 | -1 | 0 |  |  | Central IRL A | -1 |  |  | 693 | PB-15 | Basin 3 Main Street, Improvements Channel Alignm* | City of Palm Bay |  | 128.912 | 0.7896
560000 | 2000000 | 2000000 | Central IRL | A | IR12-21 | 62-304.520 (7), F.A.C. | 0.56 | 0.48 | City of Palm Bay | 0.090205 | 3794.5095 | 10.0445 | 1.6832 | 0.90607 | 0.15183 | 342.2855 | 1210 | Fixed Single Family Units | 1210 | City of Palm Bay Brevard County | City of Palm Bay |  |  |  | 0 | 1 | 0.90607 | 0.15183 | 477.26 |  | -1 | -1 | -1 | -1 | 0 |  |  | Central IRL A | -1 |  |  | 693 | PB-15 | Basin 3 Main Street, Improvements Channel Alignm* | City of Palm Bay |  | 116.9006 | 0.38707
560000 | 2000000 | 2000000 | Central IRL | A | IR12-21 | 62-304.520 (7), F.A.C. | 0.56 | 0.48 | Natural Lands | 0.23453 | 3243.6039 | 8.9446 | 1.0787 | 2.0978 | 0.25299 | 760.7135 | 3100 | Herbaceous Dry Prairie | 3100 | City of Palm Bay Brevard County | City of Palm Bay |  |  | Natural Lands | 0 | 1 | 2.0978 | 0.25299 | 760.7135 |  | -1 | -1 | -1 | -1 | 0 |  |  | Central IRL A | -1 |  |  | 693 | PB-15 | Basin 3 Main Street, Improvements Channel Alignm* | City of Palm Bay |  | 125.7606 | 0.61696
560000 | 2000000 | 2000000 | Central IRL | A | IR12-21 | 62-304.520 (7), F.A.C. | 0.56 | 0.48 | Natural Lands | 0.12352 | 3243.6039 | 8.9446 | 1.0787 | 1.1049 | 0.13324 | 400.655 | 6460 | Mixed scrub-shrub wetland | 6460 | City of Palm Bay Brevard County | City of Palm Bay |  |  | Natural Lands | 0 | 1 | 1.1049 | 0.13324 | 400.655 |  | -1 | -1 | -1 | -1 | 0 |  |  | Central IRL A | -1 |  |  | 693 | PB-15 | Basin 3 Main Street, Improvements Channel Alignm* | City of Palm Bay |  | 91.2663 | 0.32494
560000 | 2000000 | 2000000 | Central IRL | A | IR12-21 | 62-304.520 (7), F.A.C. | 0.56 | 0.48 | City of Palm Bay | 0.25971 | 3243.6039 | 8.9446 | 1.0787 | 2.323 | 0.28016 | 842.4115 | 1420 | Wholesale Sales and Services <Excluding warehouses associated with industrial use> | 1420 | City of Palm Bay Brevard County | City of Palm Bay |  |  |  | 0 | 1 | 2.323 | 0.28016 | 842.4115 |  | -1 | -1 | -1 | -1 | 0 |  |  | Central IRL A | -1 |  |  | 693 | PB-15 | Basin 3 Main Street, Improvements Channel Alignm* | City of Palm Bay |  | 142.0522 | 0.68322
560000 | 2000000 | 2000000 | Central IRL | A | IR12-21 | 62-304.520 (7), F.A.C. | 0.56 | 0.48 | City of Palm Bay | 0.61776 | 2977.771 | 5.8599 | 0.79014 | 3.6201 | 0.48812 | 1839.5581 | 7400 | Disturbed land | 7400 | City of Palm Bay Brevard County | City of Palm Bay |  |  |  | 0 | 1 | 3.6201 | 0.48812 | 1839.5581 |  | -1 | -1 | -1 | -1 | 0 |  |  | Central IRL A | -1 |  |  | 693 | PB-15 | Basin 3 Main Street, Improvements Channel Alignm* | City of Palm Bay |  | 200 | 1.4919
560000 | 2000000 | 2000000 | Central IRL | A | IR12-21 | 62-304.520 (7), F.A.C. | 0.56 | 0.48 | City of Palm Bay | 0.02646 | 3802.1831 | 10.5226 | 1.9199 | 0.27843 | 0.050802 | 100.6074 | 1200 | Residential, Medium Density-Two-five dwellingunits per acre | 1200 | City of Palm Bay Brevard County | City of Palm Bay |  |  |  | 0 | 1 | 0.27843 | 0.050802 | 100.6074 |  | -1 | -1 | -1 | -1 | 0 |  |  | Central IRL A | -1 |  |  | 693 | PB-15 | Basin 3 Main Street, Improvements Channel Alignm* | City of Palm Bay |  | 94.9492 | 0.081596
560000 | 2000000 | 2000000 | Central IRL | A | IR12-21 | 62-304.520 (7), F.A.C. | 0.56 | 0.48 | FDOT District 5 | 0.014382 | 3802.1831 | 10.5226 | 1.9199 | 0.15134 | 0.027613 | 54.6841 | 1200 | Residential, Medium Density-Two-five dwellingunits per acre | 1200 | FDOT District 5 City of Palm Bay Brevard County | FDOT District 5 |  |  |  | 0 | 1 | 0.15134 | 0.027613 | 54.6841 |  | -1 | -1 | -1 | -1 | 0 |  |  | Central IRL A | -1 |  |  | 693 | PB-15 | Basin 3 Main Street, Improvements Channel Alignm* | City of Palm Bay |  | 85.3537 | 0.04435
560000 | 2000000 | 2000000 | Central IRL | A | IR12-21 | 62-304.520 (7), F.A.C. | 0.56 | 0.48 | FDOT District 5 | 0.040305 | 3802.1831 | 10.5226 | 1.9199 | 0.42411 | 0.077382 | 153.2469 | 8140 | Roads and Highways | 8140 | FDOT District 5 City of Palm Bay Brevard County | FDOT District 5 |  |  |  | 0 | 1 | 0.42411 | 0.077382 | 325.9312 |  | -1 | -1 | -1 | -1 | 0 |  |  | Central IRL A | -1 |  |  | 693 | PB-15 | Basin 3 Main Street, Improvements Channel Alignm* | City of Palm Bay |  | 84.4865 | 0.26434
560000 | 2000000 | 2000000 | Central IRL | A | IR12-21 | 62-304.520 (7), F.A.C. | 0.56 | 0.48 | City of Palm Bay | 0.0014269 | 3802.1831 | 10.5226 | 1.9199 | 0.015015 | 0.0027395 | 5.4253 | 1200 | Residential, Medium Density-Two-five dwellingunits per acre | 1200 | City of Palm Bay Brevard County | City of Palm Bay |  |  |  | 0 | 1 | 0.015015 | 0.0027395 | 5.4253 |  | -1 | -1 | -1 | -1 | 0 |  |  | Central IRL A | -1 |  |  | 693 | PB-15 | Basin 3 Main Street, Improvements Channel Alignm* | City of Palm Bay |  | 14.6014 | 0.0044001
560000 | 2000000 | 2000000 | Central IRL | A | IR12-21 | 62-304.520 (7), F.A.C. | 0.56 | 0.48 | FDOT District 5 | 3.309e-07 | 3802.1831 | 10.5226 | 1.9199 | 3.4819e-06 | 6.353e-07 | 0.0012581 | 1200 | Residential, Medium Density-Two-five dwellingunits per acre | 1200 | FDOT District 5 City of Palm Bay Brevard County | FDOT District 5 |  |  |  | 0 | 1 | 3.4819e-06 | 6.353e-07 | 0.0012581 |  | -1 | -1 | -1 | -1 | 0 |  |  | Central IRL A | -1 |  |  | 693 | PB-15 | Basin 3 Main Street, Improvements Channel Alignm* | City of Palm Bay |  | 0.21941 | 1.0204e-06
560000 | 2000000 | 2000000 | Central IRL | A | IR12-21 | 62-304.520 (7), F.A.C. | 0.56 | 0.48 | City of Palm Bay | 0.48977 | 3802.1831 | 10.5226 | 1.9199 | 5.1537 | 0.94032 | 1862.2009 | 1320 | Mobile Home Units | 1320 | City of Palm Bay Brevard County | City of Palm Bay |  |  |  | 0 | 1 | 5.1537 | 0.94032 | 1862.2009 |  | -1 | -1 | -1 | -1 | 0 |  |  | Central IRL A | -1 |  |  | 693 | PB-15 | Basin 3 Main Street, Improvements Channel Alignm* | City of Palm Bay |  | 181.2184 | 1.5103
560000 | 2000000 | 2000000 | Central IRL | A | IR12-21 | 62-304.520 (7), F.A.C. | 0.56 | 0.48 | City of Palm Bay | 0.61776 | 3838.7475 | 11.7887 | 1.5565 | 7.2826 | 0.96152 | 2371.4379 | 1420 | Wholesale Sales and Services <Excluding warehouses associated with industrial use> | 1420 | City of Palm Bay Brevard County | City of Palm Bay |  |  |  | 0 | 1 | 7.2826 | 0.96152 | 2371.4379 |  | -1 | -1 | -1 | -1 | 0 |  |  | Central IRL A | -1 |  |  | 693 | PB-15 | Basin 3 Main Street, Improvements Channel Alignm* | City of Palm Bay |  | 200 | 1.9233
560000 | 2000000 | 2000000 | Central IRL | A | IR12-21 | 62-304.520 (7), F.A.C. | 0.56 | 0.48 | City of Palm Bay | 0.13862 | 3844.2352 | 9.7655 | 1.3297 | 1.3537 | 0.18433 | 532.8862 | 1410 | Retail Sales and Services | 1410 | City of Palm Bay Brevard County | City of Palm Bay |  |  |  | 0 | 1 | 1.3537 | 0.18433 | 543.3667 |  | -1 | -1 | -1 | -1 | 0 |  |  | Central IRL A | -1 |  |  | 693 | PB-15 | Basin 3 Main Street, Improvements Channel Alignm* | City of Palm Bay |  | 95.7793 | 0.44069
560000 | 2000000 | 2000000 | Central IRL | A | IR12-21 | 62-304.520 (7), F.A.C. | 0.56 | 0.48 | City of Palm Bay | 0.019193 | 1753.892 | 3.646 | 0.47615 | 0.069979 | 0.0091389 | 33.6629 | 1550 | Other Light Industrial | 1550 | City of Palm Bay Brevard County | City of Palm Bay |  |  |  | 0 | 1 | 0.069979 | 0.0091389 | 33.6629 |  | -1 | -1 | -1 | -1 | 0 |  |  | Central IRL A | -1 |  |  | 693 | PB-15 | Basin 3 Main Street, Improvements Channel Alignm* | City of Palm Bay |  | 84.0029 | 0.027302
560000 | 2000000 | 2000000 | Central IRL | A | IR12-21 | 62-304.520 (7), F.A.C. | 0.56 | 0.48 | Natural Lands | 0.36479 | 1753.892 | 3.646 | 0.47615 | 1.33 | 0.1737 | 639.8042 | 5300 | Reservoirs | 5300 | City of Palm Bay Brevard County | City of Palm Bay |  |  | Natural Lands | 0 | 1 | 1.33 | 0.1737 | 639.8042 |  | -1 | -1 | -1 | -1 | 0 |  |  | Central IRL A | -1 |  |  | 693 | PB-15 | Basin 3 Main Street, Improvements Channel Alignm* | City of Palm Bay |  | 158.9396 | 0.5189
560000 | 2000000 | 2000000 | Central IRL | A | IR12-21 | 62-304.520 (7), F.A.C. | 0.56 | 0.48 | City of Palm Bay | 0.23378 | 1753.892 | 3.646 | 0.47615 | 0.85237 | 0.11131 | 410.0233 | 1420 | Wholesale Sales and Services <Excluding warehouses associated with industrial use> | 1420 | City of Palm Bay Brevard County | City of Palm Bay |  |  |  | 0 | 1 | 0.85237 | 0.11131 | 410.0233 |  | -1 | -1 | -1 | -1 | 0 |  |  | Central IRL A | -1 |  |  | 693 | PB-15 | Basin 3 Main Street, Improvements Channel Alignm* | City of Palm Bay |  | 140.3177 | 0.33254
560000 | 2000000 | 2000000 | Central IRL | A | IR12-21 | 62-304.520 (7), F.A.C. | 0.56 | 0.48 | City of Palm Bay | 0.13192 | 3849.4352 | 11.0755 | 1.4742 | 1.4611 | 0.19448 | 507.8363 | 1520 | Timber Processing | 1520 | City of Palm Bay Brevard County | City of Palm Bay |  |  |  | 0 | 1 | 1.4611 | 0.19448 | 507.8363 |  | -1 | -1 | -1 | -1 | 0 |  |  | Central IRL A | -1 |  |  | 693 | PB-15 | Basin 3 Main Street, Improvements Channel Alignm* | City of Palm Bay |  | 121.3625 | 0.41187
560000 | 2000000 | 2000000 | Central IRL | A | IR12-21 | 62-304.520 (7), F.A.C. | 0.56 | 0.48 | City of Palm Bay | 0.48584 | 3849.4352 | 11.0755 | 1.4742 | 5.3809 | 0.71621 | 1870.2041 | 1420 | Wholesale Sales and Services <Excluding warehouses associated with industrial use> | 1420 | City of Palm Bay Brevard County | City of Palm Bay |  |  |  | 0 | 1 | 5.3809 | 0.71621 | 1870.2041 |  | -1 | -1 | -1 | -1 | 0 |  |  | Central IRL A | -1 |  |  | 693 | PB-15 | Basin 3 Main Street, Improvements Channel Alignm* | City of Palm Bay |  | 178.6427 | 1.5168
560000 | 2000000 | 2000000 | Central IRL | A | IR12-21 | 62-304.520 (7), F.A.C. | 0.56 | 0.48 | City of Palm Bay | 0.31909 | 3824.8341 | 11.2682 | 1.8367 | 3.5955 | 0.58607 | 1220.4512 | 1300 | Residential, High Density | 1300 | City of Palm Bay Brevard County | City of Palm Bay |  |  |  | 0 | 1 | 3.5955 | 0.58607 | 1220.4512 |  | -1 | -1 | -1 | -1 | 0 |  |  | Central IRL A | -1 |  |  | 693 | PB-15 | Basin 3 Main Street, Improvements Channel Alignm* | City of Palm Bay |  | 156.4649 | 0.98982
560000 | 2000000 | 2000000 | Central IRL | A | IR12-21 | 62-304.520 (7), F.A.C. | 0.56 | 0.48 | City of Palm Bay | 0.04834 | 3824.8341 | 11.2682 | 1.8367 | 0.54471 | 0.088788 | 184.8927 | 1400 | Commercial and Services | 1400 | City of Palm Bay Brevard County | City of Palm Bay |  |  |  | 0 | 1 | 0.54471 | 0.088788 | 184.8927 |  | -1 | -1 | -1 | -1 | 0 |  |  | Central IRL A | -1 |  |  | 693 | PB-15 | Basin 3 Main Street, Improvements Channel Alignm* | City of Palm Bay |  | 57.7127 | 0.14995
560000 | 2000000 | 2000000 | Central IRL | A | IR12-21 | 62-304.520 (7), F.A.C. | 0.56 | 0.48 | Natural Lands | 0.014025 | 3824.8341 | 11.2682 | 1.8367 | 0.15804 | 0.02576 | 53.6437 | 3100 | Herbaceous Dry Prairie | 3100 | City of Palm Bay Brevard County | City of Palm Bay |  |  | Natural Lands | 0 | 1 | 0.15804 | 0.02576 | 53.6437 |  | -1 | -1 | -1 | -1 | 0 |  |  | Central IRL A | -1 |  |  | 693 | PB-15 | Basin 3 Main Street, Improvements Channel Alignm* | City of Palm Bay |  | 43.4175 | 0.043507
560000 | 2000000 | 2000000 | Central IRL | A | IR12-21 | 62-304.520 (7), F.A.C. | 0.56 | 0.48 | Natural Lands | 0.00034833 | 3824.8341 | 11.2682 | 1.8367 | 0.0039251 | 0.00063979 | 1.3323 | 3100 | Herbaceous Dry Prairie | 3100 | City of Palm Bay Brevard County | City of Palm Bay |  |  | Natural Lands | 0 | 1 | 0.0039251 | 0.00063979 | 1.3323 |  | -1 | -1 | -1 | -1 | 0 |  |  | Central IRL A | -1 |  |  | 693 | PB-15 | Basin 3 Main Street, Improvements Channel Alignm* | City of Palm Bay |  | 18.9095 | 0.0010805
560000 | 2000000 | 2000000 | Central IRL | A | IR12-21 | 62-304.520 (7), F.A.C. | 0.56 | 0.48 | City of Palm Bay | 0.0055854 | 3824.8341 | 11.2682 | 1.8367 | 0.062938 | 0.010259 | 21.3633 | 1320 | Mobile Home Units | 1320 | City of Palm Bay Brevard County | City of Palm Bay |  |  |  | 0 | 1 | 0.062938 | 0.010259 | 21.3633 |  | -1 | -1 | -1 | -1 | 0 |  |  | Central IRL A | -1 |  |  | 693 | PB-15 | Basin 3 Main Street, Improvements Channel Alignm* | City of Palm Bay |  | 25.1476 | 0.017326
560000 | 2000000 | 2000000 | Central IRL | A | IR12-21 | 62-304.520 (7), F.A.C. | 0.56 | 0.48 | City of Palm Bay | 0.23038 | 3824.8341 | 11.2682 | 1.8367 | 2.596 | 0.42314 | 881.1596 | 1420 | Wholesale Sales and Services <Excluding warehouses associated with industrial use> | 1420 | City of Palm Bay Brevard County | City of Palm Bay |  |  |  | 0 | 1 | 2.596 | 0.42314 | 881.1596 |  | -1 | -1 | -1 | -1 | 0 |  |  | Central IRL A | -1 |  |  | 693 | PB-15 | Basin 3 Main Street, Improvements Channel Alignm* | City of Palm Bay |  | 126.1107 | 0.71465
560000 | 2000000 | 2000000 | Central IRL | A | IR12-21 | 62-304.520 (7), F.A.C. | 0.56 | 0.48 | City of Palm Bay | 0.18199 | 3285.9897 | 7.3909 | 0.95232 | 1.3451 | 0.17331 | 598.0215 | 1550 | Other Light Industrial | 1550 | City of Palm Bay Brevard County | City of Palm Bay |  |  |  | 0 | 1 | 1.3451 | 0.17331 | 598.0215 |  | -1 | -1 | -1 | -1 | 0 |  |  | Central IRL A | -1 |  |  | 693 | PB-15 | Basin 3 Main Street, Improvements Channel Alignm* | City of Palm Bay |  | 131.212 | 0.48501
560000 | 2000000 | 2000000 | Central IRL | A | IR12-21 | 62-304.520 (7), F.A.C. | 0.56 | 0.48 | City of Palm Bay | 0.34629 | 3285.9897 | 7.3909 | 0.95232 | 2.5594 | 0.32978 | 1137.9161 | 7400 | Disturbed land | 7400 | City of Palm Bay Brevard County | City of Palm Bay |  |  |  | 0 | 1 | 2.5594 | 0.32978 | 1137.9161 |  | -1 | -1 | -1 | -1 | 0 |  |  | Central IRL A | -1 |  |  | 693 | PB-15 | Basin 3 Main Street, Improvements Channel Alignm* | City of Palm Bay |  | 156.0615 | 0.92288
560000 | 2000000 | 2000000 | Central IRL | A | IR12-21 | 62-304.520 (7), F.A.C. | 0.56 | 0.48 | City of Palm Bay | 0.089479 | 3285.9897 | 7.3909 | 0.95232 | 0.66133 | 0.085212 | 294.0268 | 1420 | Wholesale Sales and Services <Excluding warehouses associated with industrial use> | 1420 | City of Palm Bay Brevard County | City of Palm Bay |  |  |  | 0 | 1 | 0.66133 | 0.085212 | 294.0268 |  | -1 | -1 | -1 | -1 | 0 |  |  | Central IRL A | -1 |  |  | 693 | PB-15 | Basin 3 Main Street, Improvements Channel Alignm* | City of Palm Bay |  | 113.3683 | 0.23846
560000 | 2000000 | 2000000 | Central IRL | A | IR12-21 | 62-304.520 (7), F.A.C. | 0.56 | 0.48 | City of Palm Bay | 0.080855 | 3012.7416 | 6.2168 | 0.80232 | 0.50266 | 0.064872 | 243.5962 | 1550 | Other Light Industrial | 1550 | City of Palm Bay Brevard County | City of Palm Bay |  |  |  | 0 | 1 | 0.50266 | 0.064872 | 243.5962 |  | -1 | -1 | -1 | -1 | 0 |  |  | Central IRL A | -1 |  |  | 693 | PB-15 | Basin 3 Main Street, Improvements Channel Alignm* | City of Palm Bay |  | 113.1105 | 0.19756
560000 | 2000000 | 2000000 | Central IRL | A | IR12-21 | 62-304.520 (7), F.A.C. | 0.56 | 0.48 | Natural Lands | 0.53691 | 3012.7416 | 6.2168 | 0.80232 | 3.3378 | 0.43077 | 1617.5654 | 3200 | Shrub and Brushland | 3200 | City of Palm Bay Brevard County | City of Palm Bay |  |  | Natural Lands | 0 | 1 | 3.3378 | 0.43077 | 1617.5654 |  | -1 | -1 | -1 | -1 | 0 |  |  | Central IRL A | -1 |  |  | 693 | PB-15 | Basin 3 Main Street, Improvements Channel Alignm* | City of Palm Bay |  | 186.9338 | 1.3119
560000 | 2000000 | 2000000 | Central IRL | A | IR12-21 | 62-304.520 (7), F.A.C. | 0.56 | 0.48 | City of Palm Bay | 0.091549 | 3753.3877 | 9.3383 | 1.3728 | 0.85492 | 0.12568 | 343.6195 | 1200 | Residential, Medium Density-Two-five dwellingunits per acre | 1200 | City of Palm Bay Brevard County | City of Palm Bay |  |  |  | 0 | 1 | 0.85492 | 0.12568 | 343.6195 |  | -1 | -1 | -1 | -1 | 0 |  |  | Central IRL A | -1 |  |  | 693 | PB-15 | Basin 3 Main Street, Improvements Channel Alignm* | City of Palm Bay |  | 101.8215 | 0.27869
560000 | 2000000 | 2000000 | Central IRL | A | IR12-21 | 62-304.520 (7), F.A.C. | 0.56 | 0.48 | City of Palm Bay | 0.17425 | 3753.3877 | 9.3383 | 1.3728 | 1.6272 | 0.23921 | 654.0307 | 1210 | Fixed Single Family Units | 1210 | City of Palm Bay Brevard County | City of Palm Bay |  |  |  | 0 | 1 | 1.6272 | 0.23921 | 654.0307 |  | -1 | -1 | -1 | -1 | 0 |  |  | Central IRL A | -1 |  |  | 693 | PB-15 | Basin 3 Main Street, Improvements Channel Alignm* | City of Palm Bay |  | 127.1034 | 0.53044
560000 | 2000000 | 2000000 | Central IRL | A | IR12-21 | 62-304.520 (7), F.A.C. | 0.56 | 0.48 | City of Palm Bay | 0.17828 | 3753.3877 | 9.3383 | 1.3728 | 1.6649 | 0.24475 | 669.169 | 1210 | Fixed Single Family Units | 1210 | City of Palm Bay Brevard County | City of Palm Bay |  |  |  | 0 | 1 | 1.6649 | 0.24475 | 669.169 |  | -1 | -1 | -1 | -1 | 0 |  |  | Central IRL A | -1 |  |  | 693 | PB-15 | Basin 3 Main Street, Improvements Channel Alignm* | City of Palm Bay |  | 123.3187 | 0.54272
560000 | 2000000 | 2000000 | Central IRL | A | IR12-21 | 62-304.520 (7), F.A.C. | 0.56 | 0.48 | City of Palm Bay | 0.14619 | 3753.3877 | 9.3383 | 1.3728 | 1.3652 | 0.20069 | 548.7002 | 1210 | Fixed Single Family Units | 1210 | City of Palm Bay Brevard County | City of Palm Bay |  |  |  | 0 | 1 | 1.3652 | 0.20069 | 548.7002 |  | -1 | -1 | -1 | -1 | 0 |  |  | Central IRL A | -1 |  |  | 693 | PB-15 | Basin 3 Main Street, Improvements Channel Alignm* | City of Palm Bay |  | 105.1447 | 0.44501
560000 | 2000000 | 2000000 | Central IRL | A | IR12-21 | 62-304.520 (7), F.A.C. | 0.56 | 0.48 | City of Palm Bay | 0.027492 | 3753.3877 | 9.3383 | 1.3728 | 0.25673 | 0.037741 | 103.1863 | 1210 | Fixed Single Family Units | 1210 | City of Palm Bay Brevard County | City of Palm Bay |  |  |  | 0 | 1 | 0.25673 | 0.037741 | 103.1863 |  | -1 | -1 | -1 | -1 | 0 |  |  | Central IRL A | -1 |  |  | 693 | PB-15 | Basin 3 Main Street, Improvements Channel Alignm* | City of Palm Bay |  | 56.122 | 0.083687
560000 | 2000000 | 2000000 | Central IRL | A | IR12-21 | 62-304.520 (7), F.A.C. | 0.56 | 0.48 | City of Palm Bay | 0.61776 | 3804.9292 | 7.5512 | 1.059 | 4.6649 | 0.65418 | 2350.5462 | 1550 | Other Light Industrial | 1550 | City of Palm Bay Brevard County | City of Palm Bay |  |  |  | 0 | 1 | 4.6649 | 0.65418 | 2350.5462 |  | -1 | -1 | -1 | -1 | 0 |  |  | Central IRL A | -1 |  |  | 693 | PB-15 | Basin 3 Main Street, Improvements Channel Alignm* | City of Palm Bay |  | 200 | 1.9064
560000 | 2000000 | 2000000 | Central IRL | A | IR12-21 | 62-304.520 (7), F.A.C. | 0.56 | 0.48 | City of Palm Bay | 0.039665 | 3764.4405 | 9.1359 | 1.2378 | 0.36237 | 0.049095 | 149.315 | 1400 | Commercial and Services | 1400 | City of Palm Bay Brevard County | City of Palm Bay |  |  |  | 0 | 1 | 0.36237 | 0.049095 | 149.315 |  | -1 | -1 | -1 | -1 | 0 |  |  | Central IRL A | -1 |  |  | 693 | PB-15 | Basin 3 Main Street, Improvements Channel Alignm* | City of Palm Bay |  | 52.8618 | 0.1211
560000 | 2000000 | 2000000 | Central IRL | A | IR12-21 | 62-304.520 (7), F.A.C. | 0.56 | 0.48 | City of Palm Bay | 0.10857 | 3764.4405 | 9.1359 | 1.2378 | 0.99186 | 0.13438 | 408.6916 | 1200 | Residential, Medium Density-Two-five dwellingunits per acre | 1200 | City of Palm Bay Brevard County | City of Palm Bay |  |  |  | 0 | 1 | 0.99186 | 0.13438 | 408.6916 |  | -1 | -1 | -1 | -1 | 0 |  |  | Central IRL A | -1 |  |  | 693 | PB-15 | Basin 3 Main Street, Improvements Channel Alignm* | City of Palm Bay |  | 111.6853 | 0.33146
560000 | 2000000 | 2000000 | Central IRL | A | IR12-21 | 62-304.520 (7), F.A.C. | 0.56 | 0.48 | City of Palm Bay | 0.038167 | 3764.4405 | 9.1359 | 1.2378 | 0.34869 | 0.047241 | 143.6767 | 1430 | Professional Services | 1430 | City of Palm Bay Brevard County | City of Palm Bay |  |  |  | 0 | 1 | 0.34869 | 0.047241 | 143.6767 |  | -1 | -1 | -1 | -1 | 0 |  |  | Central IRL A | -1 |  |  | 693 | PB-15 | Basin 3 Main Street, Improvements Channel Alignm* | City of Palm Bay |  | 54.359 | 0.11653
560000 | 2000000 | 2000000 | Central IRL | A | IR12-21 | 62-304.520 (7), F.A.C. | 0.56 | 0.48 | City of Palm Bay | 0.070297 | 3764.4405 | 9.1359 | 1.2378 | 0.64223 | 0.087011 | 264.6288 | 1410 | Retail Sales and Services | 1410 | City of Palm Bay Brevard County | City of Palm Bay |  |  |  | 0 | 1 | 0.64223 | 0.087011 | 264.6288 |  | -1 | -1 | -1 | -1 | 0 |  |  | Central IRL A | -1 |  |  | 693 | PB-15 | Basin 3 Main Street, Improvements Channel Alignm* | City of Palm Bay |  | 69.3419 | 0.21462
560000 | 2000000 | 2000000 | Central IRL | A | IR12-21 | 62-304.520 (7), F.A.C. | 0.56 | 0.48 | City of Palm Bay | 0.0054754 | 3506.2189 | 7.0886 | 0.9734 | 0.038813 | 0.0053298 | 19.1979 | 1550 | Other Light Industrial | 1550 | City of Palm Bay Brevard County | City of Palm Bay |  |  |  | 0 | 1 | 0.038813 | 0.0053298 | 82.8045 |  | -1 | -1 | -1 | -1 | 0 |  |  | Central IRL A | -1 |  |  | 693 | PB-15 | Basin 3 Main Street, Improvements Channel Alignm* | City of Palm Bay |  | 22.9216 | 0.067157
560000 | 2000000 | 2000000 | Central IRL | A | IR12-21 | 62-304.520 (7), F.A.C. | 0.56 | 0.48 | City of Palm Bay | 0.02084 | 3264.0876 | 7.1527 | 0.93581 | 0.14906 | 0.019502 | 68.0233 | 1550 | Other Light Industrial | 1550 | City of Palm Bay Brevard County | City of Palm Bay |  |  |  | 0 | 1 | 0.14906 | 0.019502 | 68.0233 |  | -1 | -1 | -1 | -1 | 0 |  |  | Central IRL A | -1 |  |  | 693 | PB-15 | Basin 3 Main Street, Improvements Channel Alignm* | City of Palm Bay |  | 52.1438 | 0.055169
560000 | 2000000 | 2000000 | Central IRL | A | IR12-21 | 62-304.520 (7), F.A.C. | 0.56 | 0.48 | Natural Lands | 0.00050299 | 3264.0876 | 7.1527 | 0.93581 | 0.0035977 | 0.0004707 | 1.6418 | 3200 | Shrub and Brushland | 3200 | City of Palm Bay Brevard County | City of Palm Bay |  |  | Natural Lands | 0 | 1 | 0.0035977 | 0.0004707 | 1.6418 |  | -1 | -1 | -1 | -1 | 0 |  |  | Central IRL A | -1 |  |  | 693 | PB-15 | Basin 3 Main Street, Improvements Channel Alignm* | City of Palm Bay |  | 26.2159 | 0.0013315
560000 | 2000000 | 2000000 | Central IRL | A | IR12-21 | 62-304.520 (7), F.A.C. | 0.56 | 0.48 | City of Palm Bay | 0.1338 | 3264.0876 | 7.1527 | 0.93581 | 0.95705 | 0.12521 | 436.7432 | 7400 | Disturbed land | 7400 | City of Palm Bay Brevard County | City of Palm Bay |  |  |  | 0 | 1 | 0.95705 | 0.12521 | 436.7432 |  | -1 | -1 | -1 | -1 | 0 |  |  | Central IRL A | -1 |  |  | 693 | PB-15 | Basin 3 Main Street, Improvements Channel Alignm* | City of Palm Bay |  | 93.2432 | 0.35421
560000 | 2000000 | 2000000 | Central IRL | A | IR12-21 | 62-304.520 (7), F.A.C. | 0.56 | 0.48 | City of Palm Bay | 0.24134 | 3264.0876 | 7.1527 | 0.93581 | 1.7263 | 0.22585 | 787.7687 | 8320 | Electrical power transmission lines | 8320 | City of Palm Bay Brevard County | City of Palm Bay |  |  |  | 0 | 1 | 1.7263 | 0.22585 | 787.7687 |  | -1 | -1 | -1 | -1 | 0 |  |  | Central IRL A | -1 |  |  | 693 | PB-15 | Basin 3 Main Street, Improvements Channel Alignm* | City of Palm Bay |  | 155.082 | 0.6389
560000 | 2000000 | 2000000 | Central IRL | A | IR12-21 | 62-304.520 (7), F.A.C. | 0.56 | 0.48 | City of Palm Bay | 0.085633 | 3264.0876 | 7.1527 | 0.93581 | 0.6125 | 0.080136 | 279.5129 | 1420 | Wholesale Sales and Services <Excluding warehouses associated with industrial use> | 1420 | City of Palm Bay Brevard County | City of Palm Bay |  |  |  | 0 | 1 | 0.6125 | 0.080136 | 279.5129 |  | -1 | -1 | -1 | -1 | 0 |  |  | Central IRL A | -1 |  |  | 693 | PB-15 | Basin 3 Main Street, Improvements Channel Alignm* | City of Palm Bay |  | 77.3855 | 0.22669
560000 | 2000000 | 2000000 | Central IRL | A | IR12-21 | 62-304.520 (7), F.A.C. | 0.56 | 0.48 | City of Palm Bay | 0.13564 | 3264.0876 | 7.1527 | 0.93581 | 0.9702 | 0.12693 | 442.7441 | 1550 | Other Light Industrial | 1550 | City of Palm Bay Brevard County | City of Palm Bay |  |  |  | 0 | 1 | 0.9702 | 0.12693 | 442.7441 |  | -1 | -1 | -1 | -1 | 0 |  |  | Central IRL A | -1 |  |  | 693 | PB-15 | Basin 3 Main Street, Improvements Channel Alignm* | City of Palm Bay |  | 93.9147 | 0.35908
560000 | 2000000 | 2000000 | Central IRL | A | IR12-21 | 62-304.520 (7), F.A.C. | 0.56 | 0.48 | City of Palm Bay | 0.0085525 | 3307.0012 | 9.0142 | 1.4169 | 0.077094 | 0.012118 | 28.2832 | 1200 | Residential, Medium Density-Two-five dwellingunits per acre | 1200 | City of Palm Bay Brevard County | City of Palm Bay |  |  |  | 0 | 1 | 0.077094 | 0.012118 | 28.2832 |  | -1 | -1 | -1 | -1 | 0 |  |  | Central IRL A | -1 |  |  | 693 | PB-15 | Basin 3 Main Street, Improvements Channel Alignm* | City of Palm Bay |  | 28.0204 | 0.022938
560000 | 2000000 | 2000000 | Central IRL | A | IR12-21 | 62-304.520 (7), F.A.C. | 0.56 | 0.48 | Natural Lands | 0.24449 | 3307.0012 | 9.0142 | 1.4169 | 2.2039 | 0.34643 | 808.5341 | 6410 | Freshwater marshes | 6410 | City of Palm Bay Brevard County | City of Palm Bay |  |  | Natural Lands | 0 | 1 | 2.2039 | 0.34643 | 808.5341 |  | -1 | -1 | -1 | -1 | 0 |  |  | Central IRL A | -1 |  |  | 693 | PB-15 | Basin 3 Main Street, Improvements Channel Alignm* | City of Palm Bay |  | 147.7642 | 0.65575
560000 | 2000000 | 2000000 | Central IRL | A | IR12-21 | 62-304.520 (7), F.A.C. | 0.56 | 0.48 | Natural Lands | 0.058545 | 3307.0012 | 9.0142 | 1.4169 | 0.52773 | 0.082954 | 193.6078 | 6410 | Freshwater marshes | 6410 | City of Palm Bay Brevard County | City of Palm Bay |  |  | Natural Lands | 0 | 1 | 0.52773 | 0.082954 | 193.6078 |  | -1 | -1 | -1 | -1 | 0 |  |  | Central IRL A | -1 |  |  | 693 | PB-15 | Basin 3 Main Street, Improvements Channel Alignm* | City of Palm Bay |  | 109.6509 | 0.15702
560000 | 2000000 | 2000000 | Central IRL | A | IR12-21 | 62-304.520 (7), F.A.C. | 0.56 | 0.48 | City of Palm Bay | 0.30617 | 3307.0012 | 9.0142 | 1.4169 | 2.7599 | 0.43383 | 1012.5194 | 1300 | Residential, High Density | 1300 | City of Palm Bay Brevard County | City of Palm Bay |  |  |  | 0 | 1 | 2.7599 | 0.43383 | 1012.5194 |  | -1 | -1 | -1 | -1 | 0 |  |  | Central IRL A | -1 |  |  | 693 | PB-15 | Basin 3 Main Street, Improvements Channel Alignm* | City of Palm Bay |  | 167.6511 | 0.82118
560000 | 2000000 | 2000000 | Central IRL | A | IR12-21 | 62-304.520 (7), F.A.C. | 0.56 | 0.48 | City of Palm Bay | 0.32296 | 3802.3489 | 10.4609 | 1.8795 | 3.3784 | 0.60698 | 1227.9882 | 1320 | Mobile Home Units | 1320 | City of Palm Bay Brevard County | City of Palm Bay |  |  |  | 0 | 1 | 3.3784 | 0.60698 | 1432.0566 |  | -1 | -1 | -1 | -1 | 0 |  |  | Central IRL A | -1 |  |  | 693 | PB-15 | Basin 3 Main Street, Improvements Channel Alignm* | City of Palm Bay |  | 158.2995 | 1.1614
560000 | 2000000 | 2000000 | Central IRL | A | IR12-21 | 62-304.520 (7), F.A.C. | 0.56 | 0.48 | City of Palm Bay | 0.21266 | 3797.1093 | 9.8266 | 1.4575 | 2.0897 | 0.30996 | 807.5009 | 1200 | Residential, Medium Density-Two-five dwellingunits per acre | 1200 | City of Palm Bay Brevard County | City of Palm Bay |  |  |  | 0 | 1 | 2.0897 | 0.30996 | 849.5456 |  | -1 | -1 | -1 | -1 | 0 |  |  | Central IRL A | -1 |  |  | 693 | PB-15 | Basin 3 Main Street, Improvements Channel Alignm* | City of Palm Bay |  | 137.9491 | 0.68901
560000 | 2000000 | 2000000 | Central IRL | A | IR12-21 | 62-304.520 (7), F.A.C. | 0.56 | 0.48 | City of Palm Bay | 0.031645 | 3797.1093 | 9.8266 | 1.4575 | 0.31096 | 0.046122 | 120.1578 | 1210 | Fixed Single Family Units | 1210 | City of Palm Bay Brevard County | City of Palm Bay |  |  |  | 0 | 1 | 0.31096 | 0.046122 | 176.1744 |  | -1 | -1 | -1 | -1 | 0 |  |  | Central IRL A | -1 |  |  | 693 | PB-15 | Basin 3 Main Street, Improvements Channel Alignm* | City of Palm Bay |  | 46.6329 | 0.14288
560000 | 2000000 | 2000000 | Central IRL | A | IR12-21 | 62-304.520 (7), F.A.C. | 0.56 | 0.48 | City of Palm Bay | 0.043361 | 3797.1093 | 9.8266 | 1.4575 | 0.42609 | 0.063199 | 164.6457 | 1210 | Fixed Single Family Units | 1210 | City of Palm Bay Brevard County | City of Palm Bay |  |  |  | 0 | 1 | 0.42609 | 0.063199 | 164.6457 |  | -1 | -1 | -1 | -1 | 0 |  |  | Central IRL A | -1 |  |  | 693 | PB-15 | Basin 3 Main Street, Improvements Channel Alignm* | City of Palm Bay |  | 66.2325 | 0.13353
560000 | 2000000 | 2000000 | Central IRL | A | IR12-21 | 62-304.520 (7), F.A.C. | 0.56 | 0.48 | City of Palm Bay | 0.1977 | 3797.1093 | 9.8266 | 1.4575 | 1.9427 | 0.28815 | 750.6817 | 1210 | Fixed Single Family Units | 1210 | City of Palm Bay Brevard County | City of Palm Bay |  |  |  | 0 | 1 | 1.9427 | 0.28815 | 750.6817 |  | -1 | -1 | -1 | -1 | 0 |  |  | Central IRL A | -1 |  |  | 693 | PB-15 | Basin 3 Main Street, Improvements Channel Alignm* | City of Palm Bay |  | 113.4414 | 0.60883
560000 | 2000000 | 2000000 | Central IRL | A | IR12-21 | 62-304.520 (7), F.A.C. | 0.56 | 0.48 | City of Palm Bay | 0.047254 | 3797.1093 | 9.8266 | 1.4575 | 0.46434 | 0.068873 | 179.4278 | 1210 | Fixed Single Family Units | 1210 | City of Palm Bay Brevard County | City of Palm Bay |  |  |  | 0 | 1 | 0.46434 | 0.068873 | 317.1513 |  | -1 | -1 | -1 | -1 | 0 |  |  | Central IRL A | -1 |  |  | 693 | PB-15 | Basin 3 Main Street, Improvements Channel Alignm* | City of Palm Bay |  | 66.8958 | 0.25722
560000 | 2000000 | 2000000 | Central IRL | A | IR12-21 | 62-304.520 (7), F.A.C. | 0.56 | 0.48 | City of Palm Bay | 0.023048 | 3797.1093 | 9.8266 | 1.4575 | 0.22649 | 0.033593 | 87.5166 | 1210 | Fixed Single Family Units | 1210 | City of Palm Bay Brevard County | City of Palm Bay |  |  |  | 0 | 1 | 0.22649 | 0.033593 | 87.5166 |  | -1 | -1 | -1 | -1 | 0 |  |  | Central IRL A | -1 |  |  | 693 | PB-15 | Basin 3 Main Street, Improvements Channel Alignm* | City of Palm Bay |  | 41.4774 | 0.070979
560000 | 2000000 | 2000000 | Central IRL | A | IR12-21 | 62-304.520 (7), F.A.C. | 0.56 | 0.48 | City of Palm Bay | 0.07666 | 3815.7204 | 10.7304 | 1.9998 | 0.82259 | 0.1533 | 292.5138 | 1200 | Residential, Medium Density-Two-five dwellingunits per acre | 1200 | City of Palm Bay Brevard County | City of Palm Bay |  |  |  | 0 | 1 | 0.82259 | 0.1533 | 292.5138 |  | -1 | -1 | -1 | -1 | 0 |  |  | Central IRL A | -1 |  |  | 693 | PB-15 | Basin 3 Main Street, Improvements Channel Alignm* | City of Palm Bay |  | 112.4968 | 0.23724
560000 | 2000000 | 2000000 | Central IRL | A | IR12-21 | 62-304.520 (7), F.A.C. | 0.56 | 0.48 | City of Palm Bay | 0.014638 | 3815.7204 | 10.7304 | 1.9998 | 0.15707 | 0.029273 | 55.8547 | 1210 | Fixed Single Family Units | 1210 | City of Palm Bay Brevard County | City of Palm Bay |  |  |  | 0 | 1 | 0.15707 | 0.029273 | 55.8547 |  | -1 | -1 | -1 | -1 | 0 |  |  | Central IRL A | -1 |  |  | 693 | PB-15 | Basin 3 Main Street, Improvements Channel Alignm* | City of Palm Bay |  | 42.8232 | 0.0453
560000 | 2000000 | 2000000 | Central IRL | A | IR12-21 | 62-304.520 (7), F.A.C. | 0.56 | 0.48 | City of Palm Bay | 0.027065 | 3815.7204 | 10.7304 | 1.9998 | 0.29042 | 0.054124 | 103.2732 | 1330 | Residential, High density; Multiple Dwelling Units, Low Rise <Two stories or less> | 1330 | City of Palm Bay Brevard County | City of Palm Bay |  |  |  | 0 | 1 | 0.29042 | 0.054124 | 103.2732 |  | -1 | -1 | -1 | -1 | 0 |  |  | Central IRL A | -1 |  |  | 693 | PB-15 | Basin 3 Main Street, Improvements Channel Alignm* | City of Palm Bay |  | 70.5838 | 0.083758
560000 | 2000000 | 2000000 | Central IRL | A | IR12-21 | 62-304.520 (7), F.A.C. | 0.56 | 0.48 | City of Palm Bay | 0.074139 | 3815.7204 | 10.7304 | 1.9998 | 0.79554 | 0.14826 | 282.8935 | 1320 | Mobile Home Units | 1320 | City of Palm Bay Brevard County | City of Palm Bay |  |  |  | 0 | 1 | 0.79554 | 0.14826 | 282.8935 |  | -1 | -1 | -1 | -1 | 0 |  |  | Central IRL A | -1 |  |  | 693 | PB-15 | Basin 3 Main Street, Improvements Channel Alignm* | City of Palm Bay |  | 95.3898 | 0.22944
560000 | 2000000 | 2000000 | Central IRL | A | IR12-21 | 62-304.520 (7), F.A.C. | 0.56 | 0.48 | City of Palm Bay | 0.21679 | 3815.7204 | 10.7304 | 1.9998 | 2.3263 | 0.43354 | 827.2265 | 1320 | Mobile Home Units | 1320 | City of Palm Bay Brevard County | City of Palm Bay |  |  |  | 0 | 1 | 2.3263 | 0.43354 | 827.2265 |  | -1 | -1 | -1 | -1 | 0 |  |  | Central IRL A | -1 |  |  | 693 | PB-15 | Basin 3 Main Street, Improvements Channel Alignm* | City of Palm Bay |  | 124.4427 | 0.67091
560000 | 2000000 | 2000000 | Central IRL | A | IR12-21 | 62-304.520 (7), F.A.C. | 0.56 | 0.48 | City of Palm Bay | 0.20644 | 3815.7204 | 10.7304 | 1.9998 | 2.2152 | 0.41283 | 787.7202 | 1320 | Mobile Home Units | 1320 | City of Palm Bay Brevard County | City of Palm Bay |  |  |  | 0 | 1 | 2.2152 | 0.41283 | 787.7202 |  | -1 | -1 | -1 | -1 | 0 |  |  | Central IRL A | -1 |  |  | 693 | PB-15 | Basin 3 Main Street, Improvements Channel Alignm* | City of Palm Bay |  | 121.4051 | 0.63886
560000 | 2000000 | 2000000 | Central IRL | A | IR12-21 | 62-304.520 (7), F.A.C. | 0.56 | 0.48 | City of Palm Bay | 0.002026 | 3815.7204 | 10.7304 | 1.9998 | 0.02174 | 0.0040516 | 7.7307 | 1210 | Fixed Single Family Units | 1210 | City of Palm Bay Brevard County | City of Palm Bay |  |  |  | 0 | 1 | 0.02174 | 0.0040516 | 7.7307 |  | -1 | -1 | -1 | -1 | 0 |  |  | Central IRL A | -1 |  |  | 693 | PB-15 | Basin 3 Main Street, Improvements Channel Alignm* | City of Palm Bay |  | 22.7004 | 0.0062698
560000 | 2000000 | 2000000 | Central IRL | A | IR12-21 | 62-304.520 (7), F.A.C. | 0.56 | 0.48 | City of Palm Bay | 0.0020026 | 3834.3258 | 11.6643 | 1.5427 | 0.023359 | 0.0030895 | 7.6787 | 1420 | Wholesale Sales and Services <Excluding warehouses associated with industrial use> | 1420 | City of Palm Bay Brevard County | City of Palm Bay |  |  |  | 0 | 1 | 0.023359 | 0.0030895 | 2307.4598 |  | -1 | -1 | -1 | -1 | 0 |  |  | Central IRL A | -1 |  |  | 693 | PB-15 | Basin 3 Main Street, Improvements Channel Alignm* | City of Palm Bay |  | 21.0839 | 1.8714
560000 | 2000000 | 2000000 | Central IRL | A | IR12-21 | 62-304.520 (7), F.A.C. | 0.56 | 0.48 | City of Palm Bay | 0.52876 | 3834.3258 | 11.6643 | 1.5427 | 6.1676 | 0.81573 | 2027.4287 | 1420 | Wholesale Sales and Services <Excluding warehouses associated with industrial use> | 1420 | City of Palm Bay Brevard County | City of Palm Bay |  |  |  | 0 | 1 | 6.1676 | 0.81573 | 2307.4598 |  | -1 | -1 | -1 | -1 | 0 |  |  | Central IRL A | -1 |  |  | 693 | PB-15 | Basin 3 Main Street, Improvements Channel Alignm* | City of Palm Bay |  | 186.3997 | 1.8714
560000 | 2000000 | 2000000 | Central IRL | A | IR12-21 | 62-304.520 (7), F.A.C. | 0.56 | 0.48 | City of Palm Bay | 0.018293 | 377.6643 | 0 | 0 | 0 | 0 | 6.9088 | 1550 | Other Light Industrial | 1550 | City of Palm Bay Brevard County | City of Palm Bay |  |  |  | 0 | 1 | 0 | 0 | 6.9088 |  | -1 | -1 | -1 | -1 | 0 |  |  | Central IRL A | -1 |  |  | 693 | PB-15 | Basin 3 Main Street, Improvements Channel Alignm* | City of Palm Bay |  | 64.8899 | 0.0056032
560000 | 2000000 | 2000000 | Central IRL | A | IR12-21 | 62-304.520 (7), F.A.C. | 0.56 | 0.48 | Natural Lands | 0.59947 | 377.6643 | 0 | 0 | 0 | 0 | 226.3984 | 5300 | Reservoirs | 5300 | City of Palm Bay Brevard County | City of Palm Bay |  |  | Natural Lands | 0 | 1 | 0 | 0 | 226.3984 |  | -1 | -1 | -1 | -1 | 0 |  |  | Central IRL A | -1 |  |  | 693 | PB-15 | Basin 3 Main Street, Improvements Channel Alignm* | City of Palm Bay |  | 197.3082 | 0.18362
560000 | 2000000 | 2000000 | Central IRL | A | IR12-21 | 62-304.520 (7), F.A.C. | 0.56 | 0.48 | City of Palm Bay | 0.32123 | 3888.6524 | 8.0032 | 1.105 | 2.5709 | 0.35498 | 1249.1694 | 1420 | Wholesale Sales and Services <Excluding warehouses associated with industrial use> | 1420 | City of Palm Bay Brevard County | City of Palm Bay |  |  |  | 0 | 1 | 2.5709 | 0.35498 | 1249.1694 |  | -1 | -1 | -1 | -1 | 0 |  |  | Central IRL A | -1 |  |  | 693 | PB-15 | Basin 3 Main Street, Improvements Channel Alignm* | City of Palm Bay |  | 152.0006 | 1.0131
560000 | 2000000 | 2000000 | Central IRL | A | IR12-21 | 62-304.520 (7), F.A.C. | 0.56 | 0.48 | City of Palm Bay | 0.29653 | 3888.6524 | 8.0032 | 1.105 | 2.3732 | 0.32768 | 1153.098 | 1550 | Other Light Industrial | 1550 | City of Palm Bay Brevard County | City of Palm Bay |  |  |  | 0 | 1 | 2.3732 | 0.32768 | 1153.098 |  | -1 | -1 | -1 | -1 | 0 |  |  | Central IRL A | -1 |  |  | 693 | PB-15 | Basin 3 Main Street, Improvements Channel Alignm* | City of Palm Bay |  | 148.0014 | 0.9352
560000 | 2000000 | 2000000 | Central IRL | A | IR12-21 | 62-304.520 (7), F.A.C. | 0.56 | 0.48 | City of Palm Bay | 0.011642 | 3620.4006 | 7.9002 | 1.2525 | 0.091973 | 0.014582 | 42.1484 | 1300 | Residential, High Density | 1300 | City of Palm Bay Brevard County | City of Palm Bay |  |  |  | 0 | 1 | 0.091973 | 0.014582 | 42.1484 |  | -1 | -1 | -1 | -1 | 0 |  |  | Central IRL A | -1 |  |  | 693 | PB-15 | Basin 3 Main Street, Improvements Channel Alignm* | City of Palm Bay |  | 54.2908 | 0.034184
560000 | 2000000 | 2000000 | Central IRL | A | IR12-21 | 62-304.520 (7), F.A.C. | 0.56 | 0.48 | City of Palm Bay | 0.027161 | 3620.4006 | 7.9002 | 1.2525 | 0.21458 | 0.03402 | 98.3344 | 1550 | Other Light Industrial | 1550 | City of Palm Bay Brevard County | City of Palm Bay |  |  |  | 0 | 1 | 0.21458 | 0.03402 | 98.3344 |  | -1 | -1 | -1 | -1 | 0 |  |  | Central IRL A | -1 |  |  | 693 | PB-15 | Basin 3 Main Street, Improvements Channel Alignm* | City of Palm Bay |  | 63.2823 | 0.079752
560000 | 2000000 | 2000000 | Central IRL | A | IR12-21 | 62-304.520 (7), F.A.C. | 0.56 | 0.48 | Natural Lands | 0.18015 | 3620.4006 | 7.9002 | 1.2525 | 1.4232 | 0.22564 | 652.2207 | 3200 | Shrub and Brushland | 3200 | City of Palm Bay Brevard County | City of Palm Bay |  |  | Natural Lands | 0 | 1 | 1.4232 | 0.22564 | 652.2207 |  | -1 | -1 | -1 | -1 | 0 |  |  | Central IRL A | -1 |  |  | 693 | PB-15 | Basin 3 Main Street, Improvements Channel Alignm* | City of Palm Bay |  | 130.33 | 0.52897
560000 | 2000000 | 2000000 | Central IRL | A | IR12-21 | 62-304.520 (7), F.A.C. | 0.56 | 0.48 | City of Palm Bay | 0.24362 | 3620.4006 | 7.9002 | 1.2525 | 1.9247 | 0.30514 | 882.0084 | 1420 | Wholesale Sales and Services <Excluding warehouses associated with industrial use> | 1420 | City of Palm Bay Brevard County | City of Palm Bay |  |  |  | 0 | 1 | 1.9247 | 0.30514 | 882.2661 |  | -1 | -1 | -1 | -1 | 0 |  |  | Central IRL A | -1 |  |  | 693 | PB-15 | Basin 3 Main Street, Improvements Channel Alignm* | City of Palm Bay |  | 125.5534 | 0.71554
560000 | 2000000 | 2000000 | Central IRL | A | IR12-21 | 62-304.520 (7), F.A.C. | 0.56 | 0.48 | City of Palm Bay | 0.014889 | 3620.4006 | 7.9002 | 1.2525 | 0.11763 | 0.018649 | 53.9053 | 1320 | Mobile Home Units | 1320 | City of Palm Bay Brevard County | City of Palm Bay |  |  |  | 0 | 1 | 0.11763 | 0.018649 | 496.024 |  | -1 | -1 | -1 | -1 | 0 |  |  | Central IRL A | -1 |  |  | 693 | PB-15 | Basin 3 Main Street, Improvements Channel Alignm* | City of Palm Bay |  | 42.7628 | 0.40229
560000 | 2000000 | 2000000 | Central IRL | A | IR12-21 | 62-304.520 (7), F.A.C. | 0.56 | 0.48 | City of Palm Bay | 0.2475 | 3199.6186 | 7.2308 | 1.0394 | 1.7896 | 0.25724 | 791.8935 | 1200 | Residential, Medium Density-Two-five dwellingunits per acre | 1200 | City of Palm Bay Brevard County | City of Palm Bay |  |  |  | 0 | 1 | 1.7896 | 0.25724 | 791.8935 |  | -1 | -1 | -1 | -1 | 0 |  |  | Central IRL A | -1 |  |  | 693 | PB-15 | Basin 3 Main Street, Improvements Channel Alignm* | City of Palm Bay |  | 146.2255 | 0.64225
560000 | 2000000 | 2000000 | Central IRL | A | IR12-21 | 62-304.520 (7), F.A.C. | 0.56 | 0.48 | City of Palm Bay | 0.10318 | 3199.6186 | 7.2308 | 1.0394 | 0.7461 | 0.10725 | 330.1475 | 7400 | Disturbed land | 7400 | City of Palm Bay Brevard County | City of Palm Bay |  |  |  | 0 | 1 | 0.7461 | 0.10725 | 330.1475 |  | -1 | -1 | -1 | -1 | 0 |  |  | Central IRL A | -1 |  |  | 693 | PB-15 | Basin 3 Main Street, Improvements Channel Alignm* | City of Palm Bay |  | 99.7251 | 0.26776
560000 | 2000000 | 2000000 | Central IRL | A | IR12-21 | 62-304.520 (7), F.A.C. | 0.56 | 0.48 | City of Palm Bay | 0.075466 | 1972.9931 | 2.6144 | 0.37103 | 0.1973 | 0.028 | 148.8932 | 1550 | Other Light Industrial | 1550 | City of Palm Bay Brevard County | City of Palm Bay |  |  |  | 0 | 1 | 0.1973 | 0.028 | 148.8932 |  | -1 | -1 | -1 | -1 | 0 |  |  | Central IRL A | -1 |  |  | 693 | PB-15 | Basin 3 Main Street, Improvements Channel Alignm* | City of Palm Bay |  | 117.6296 | 0.12076
560000 | 2000000 | 2000000 | Central IRL | A | IR12-21 | 62-304.520 (7), F.A.C. | 0.56 | 0.48 | Natural Lands | 0.27577 | 1972.9931 | 2.6144 | 0.37103 | 0.72097 | 0.10232 | 544.0946 | 5300 | Reservoirs | 5300 | City of Palm Bay Brevard County | City of Palm Bay |  |  | Natural Lands | 0 | 1 | 0.72097 | 0.10232 | 544.0946 |  | -1 | -1 | -1 | -1 | 0 |  |  | Central IRL A | -1 |  |  | 693 | PB-15 | Basin 3 Main Street, Improvements Channel Alignm* | City of Palm Bay |  | 142.8754 | 0.44128
560000 | 2000000 | 2000000 | Central IRL | A | IR12-21 | 62-304.520 (7), F.A.C. | 0.56 | 0.48 | City of Palm Bay | 0.26653 | 1972.9931 | 2.6144 | 0.37103 | 0.6968 | 0.09889 | 525.8553 | 1550 | Other Light Industrial | 1550 | City of Palm Bay Brevard County | City of Palm Bay |  |  |  | 0 | 1 | 0.6968 | 0.09889 | 525.8553 |  | -1 | -1 | -1 | -1 | 0 |  |  | Central IRL A | -1 |  |  | 693 | PB-15 | Basin 3 Main Street, Improvements Channel Alignm* | City of Palm Bay |  | 143.144 | 0.42648
560000 | 2000000 | 2000000 | Central IRL | A | IR12-21 | 62-304.520 (7), F.A.C. | 0.56 | 0.48 | City of Palm Bay | 0.29635 | 3825.835 | 9.2201 | 1.293 | 2.7324 | 0.38318 | 1133.8001 | 1550 | Other Light Industrial | 1550 | City of Palm Bay Brevard County | City of Palm Bay |  |  |  | 0 | 1 | 2.7324 | 0.38318 | 1133.8001 |  | -1 | -1 | -1 | -1 | 0 |  |  | Central IRL A | -1 |  |  | 693 | PB-15 | Basin 3 Main Street, Improvements Channel Alignm* | City of Palm Bay |  | 179.7446 | 0.91955
560000 | 2000000 | 2000000 | Central IRL | A | IR12-21 | 62-304.520 (7), F.A.C. | 0.56 | 0.48 | City of Palm Bay | 0.05998 | 3825.835 | 9.2201 | 1.293 | 0.55303 | 0.077554 | 229.4754 | 1550 | Other Light Industrial | 1550 | City of Palm Bay Brevard County | City of Palm Bay |  |  |  | 0 | 1 | 0.55303 | 0.077554 | 229.4754 |  | -1 | -1 | -1 | -1 | 0 |  |  | Central IRL A | -1 |  |  | 693 | PB-15 | Basin 3 Main Street, Improvements Channel Alignm* | City of Palm Bay |  | 118.3322 | 0.18611
560000 | 2000000 | 2000000 | Central IRL | A | IR12-21 | 62-304.520 (7), F.A.C. | 0.56 | 0.48 | City of Palm Bay | 0.060304 | 3825.835 | 9.2201 | 1.293 | 0.55601 | 0.077972 | 230.7122 | 1520 | Timber Processing | 1520 | City of Palm Bay Brevard County | City of Palm Bay |  |  |  | 0 | 1 | 0.55601 | 0.077972 | 230.7122 |  | -1 | -1 | -1 | -1 | 0 |  |  | Central IRL A | -1 |  |  | 693 | PB-15 | Basin 3 Main Street, Improvements Channel Alignm* | City of Palm Bay |  | 115.3438 | 0.18711
560000 | 2000000 | 2000000 | Central IRL | A | IR12-21 | 62-304.520 (7), F.A.C. | 0.56 | 0.48 | City of Palm Bay | 0.20113 | 3825.835 | 9.2201 | 1.293 | 1.8544 | 0.26005 | 769.4734 | 1420 | Wholesale Sales and Services <Excluding warehouses associated with industrial use> | 1420 | City of Palm Bay Brevard County | City of Palm Bay |  |  |  | 0 | 1 | 1.8544 | 0.26005 | 769.4734 |  | -1 | -1 | -1 | -1 | 0 |  |  | Central IRL A | -1 |  |  | 693 | PB-15 | Basin 3 Main Street, Improvements Channel Alignm* | City of Palm Bay |  | 135.4108 | 0.62407
560000 | 2000000 | 2000000 | Central IRL | A | IR12-21 | 62-304.520 (7), F.A.C. | 0.56 | 0.48 | City of Palm Bay | 0.39358 | 3758.642 | 9.3508 | 1.3746 | 3.6803 | 0.54103 | 1479.3394 | 1200 | Residential, Medium Density-Two-five dwellingunits per acre | 1200 | City of Palm Bay Brevard County | City of Palm Bay |  |  |  | 0 | 1 | 3.6803 | 0.54103 | 1479.3394 |  | -1 | -1 | -1 | -1 | 0 |  |  | Central IRL A | -1 |  |  | 693 | PB-15 | Basin 3 Main Street, Improvements Channel Alignm* | City of Palm Bay |  | 185.1849 | 1.1998
560000 | 2000000 | 2000000 | Central IRL | A | IR12-21 | 62-304.520 (7), F.A.C. | 0.56 | 0.48 | City of Palm Bay | 0.013596 | 3758.642 | 9.3508 | 1.3746 | 0.12714 | 0.01869 | 51.1039 | 1210 | Fixed Single Family Units | 1210 | City of Palm Bay Brevard County | City of Palm Bay |  |  |  | 0 | 1 | 0.12714 | 0.01869 | 51.1039 |  | -1 | -1 | -1 | -1 | 0 |  |  | Central IRL A | -1 |  |  | 693 | PB-15 | Basin 3 Main Street, Improvements Channel Alignm* | City of Palm Bay |  | 39.1904 | 0.041447
560000 | 2000000 | 2000000 | Central IRL | A | IR12-21 | 62-304.520 (7), F.A.C. | 0.56 | 0.48 | City of Palm Bay | 0.0019931 | 3758.642 | 9.3508 | 1.3746 | 0.018638 | 0.0027398 | 7.4915 | 1210 | Fixed Single Family Units | 1210 | City of Palm Bay Brevard County | City of Palm Bay |  |  |  | 0 | 1 | 0.018638 | 0.0027398 | 7.4915 |  | -1 | -1 | -1 | -1 | 0 |  |  | Central IRL A | -1 |  |  | 693 | PB-15 | Basin 3 Main Street, Improvements Channel Alignm* | City of Palm Bay |  | 14.9397 | 0.0060759
560000 | 2000000 | 2000000 | Central IRL | A | IR12-21 | 62-304.520 (7), F.A.C. | 0.56 | 0.48 | City of Palm Bay | 0.20859 | 3758.642 | 9.3508 | 1.3746 | 1.9505 | 0.28673 | 784.0168 | 1210 | Fixed Single Family Units | 1210 | City of Palm Bay Brevard County | City of Palm Bay |  |  |  | 0 | 1 | 1.9505 | 0.28673 | 784.0168 |  | -1 | -1 | -1 | -1 | 0 |  |  | Central IRL A | -1 |  |  | 693 | PB-15 | Basin 3 Main Street, Improvements Channel Alignm* | City of Palm Bay |  | 124.7519 | 0.63586
560000 | 2000000 | 2000000 | Central IRL | A | IR12-21 | 62-304.520 (7), F.A.C. | 0.56 | 0.48 | Natural Lands | 0.61776 | 311.8502 | 0 | 0 | 0 | 0 | 192.6496 | 5300 | Reservoirs | 5300 | City of Palm Bay Brevard County | City of Palm Bay |  |  | Natural Lands | 0 | 1 | 0 | 0 | 192.6496 |  | -1 | -1 | -1 | -1 | 0 |  |  | Central IRL A | -1 |  |  | 693 | PB-15 | Basin 3 Main Street, Improvements Channel Alignm* | City of Palm Bay |  | 200 | 0.15624
560000 | 2000000 | 2000000 | Central IRL | A | IR12-21 | 62-304.520 (7), F.A.C. | 0.56 | 0.48 | City of Palm Bay | 0.61776 | 2952.0619 | 5.9882 | 0.7374 | 3.6993 | 0.45554 | 1823.676 | 7400 | Disturbed land | 7400 | City of Palm Bay Brevard County | City of Palm Bay |  |  |  | 0 | 1 | 3.6993 | 0.45554 | 1823.676 |  | -1 | -1 | -1 | -1 | 0 |  |  | Central IRL A | -1 |  |  | 693 | PB-15 | Basin 3 Main Street, Improvements Channel Alignm* | City of Palm Bay |  | 200 | 1.4791
560000 | 2000000 | 2000000 | Central IRL | A | IR12-21 | 62-304.520 (7), F.A.C. | 0.56 | 0.48 | City of Palm Bay | 0.33634 | 3758.0834 | 9.3498 | 1.3745 | 3.1447 | 0.4623 | 1264.0082 | 1200 | Residential, Medium Density-Two-five dwellingunits per acre | 1200 | City of Palm Bay Brevard County | City of Palm Bay |  |  |  | 0 | 1 | 3.1447 | 0.4623 | 1264.0082 |  | -1 | -1 | -1 | -1 | 0 |  |  | Central IRL A | -1 |  |  | 693 | PB-15 | Basin 3 Main Street, Improvements Channel Alignm* | City of Palm Bay |  | 246.2597 | 1.0251
560000 | 2000000 | 2000000 | Central IRL | A | IR12-21 | 62-304.520 (7), F.A.C. | 0.56 | 0.48 | City of Palm Bay | 0.10205 | 3758.0834 | 9.3498 | 1.3745 | 0.95418 | 0.14027 | 383.5243 | 1210 | Fixed Single Family Units | 1210 | City of Palm Bay Brevard County | City of Palm Bay |  |  |  | 0 | 1 | 0.95418 | 0.14027 | 383.5243 |  | -1 | -1 | -1 | -1 | 0 |  |  | Central IRL A | -1 |  |  | 693 | PB-15 | Basin 3 Main Street, Improvements Channel Alignm* | City of Palm Bay |  | 85.9938 | 0.31105
560000 | 2000000 | 2000000 | Central IRL | A | IR12-21 | 62-304.520 (7), F.A.C. | 0.56 | 0.48 | City of Palm Bay | 0.00010419 | 3758.0834 | 9.3498 | 1.3745 | 0.00097411 | 0.0001432 | 0.39154 | 1210 | Fixed Single Family Units | 1210 | City of Palm Bay Brevard County | City of Palm Bay |  |  |  | 0 | 1 | 0.00097411 | 0.0001432 | 0.39154 |  | -1 | -1 | -1 | -1 | 0 |  |  | Central IRL A | -1 |  |  | 693 | PB-15 | Basin 3 Main Street, Improvements Channel Alignm* | City of Palm Bay |  | 19.2641 | 0.00031755
560000 | 2000000 | 2000000 | Central IRL | A | IR12-21 | 62-304.520 (7), F.A.C. | 0.56 | 0.48 | City of Palm Bay | 0.00027961 | 3758.0834 | 9.3498 | 1.3745 | 0.0026143 | 0.00038432 | 1.0508 | 1210 | Fixed Single Family Units | 1210 | City of Palm Bay Brevard County | City of Palm Bay |  |  |  | 0 | 1 | 0.0026143 | 0.00038432 | 1.0508 |  | -1 | -1 | -1 | -1 | 0 |  |  | Central IRL A | -1 |  |  | 693 | PB-15 | Basin 3 Main Street, Improvements Channel Alignm* | City of Palm Bay |  | 20.5969 | 0.00085222
560000 | 2000000 | 2000000 | Central IRL | A | IR12-21 | 62-304.520 (7), F.A.C. | 0.56 | 0.48 | City of Palm Bay | 0.00070458 | 3758.0834 | 9.3498 | 1.3745 | 0.0065877 | 0.00096844 | 2.6479 | 1210 | Fixed Single Family Units | 1210 | City of Palm Bay Brevard County | City of Palm Bay |  |  |  | 0 | 1 | 0.0065877 | 0.00096844 | 2.6479 |  | -1 | -1 | -1 | -1 | 0 |  |  | Central IRL A | -1 |  |  | 693 | PB-15 | Basin 3 Main Street, Improvements Channel Alignm* | City of Palm Bay |  | 14.0002 | 0.0021475
560000 | 2000000 | 2000000 | Central IRL | A | IR12-21 | 62-304.520 (7), F.A.C. | 0.56 | 0.48 | City of Palm Bay | 0.17828 | 3758.0834 | 9.3498 | 1.3745 | 1.6669 | 0.24504 | 669.9839 | 1210 | Fixed Single Family Units | 1210 | City of Palm Bay Brevard County | City of Palm Bay |  |  |  | 0 | 1 | 1.6669 | 0.24504 | 669.9839 |  | -1 | -1 | -1 | -1 | 0 |  |  | Central IRL A | -1 |  |  | 693 | PB-15 | Basin 3 Main Street, Improvements Channel Alignm* | City of Palm Bay |  | 116.9367 | 0.54338
560000 | 2000000 | 2000000 | Central IRL | A | IR12-21 | 62-304.520 (7), F.A.C. | 0.56 | 0.48 | City of Palm Bay | 0.61776 | 3808.0215 | 10.9291 | 2.1027 | 6.7516 | 1.299 | 2352.4565 | 1320 | Mobile Home Units | 1320 | City of Palm Bay Brevard County | City of Palm Bay |  |  |  | 0 | 1 | 6.7516 | 1.299 | 2352.4565 |  | -1 | -1 | -1 | -1 | 0 |  |  | Central IRL A | -1 |  |  | 693 | PB-15 | Basin 3 Main Street, Improvements Channel Alignm* | City of Palm Bay |  | 200 | 1.9079
560000 | 2000000 | 2000000 | Central IRL | A | IR12-21 | 62-304.520 (7), F.A.C. | 0.56 | 0.48 | City of Palm Bay | 0.5758 | 3777.3694 | 9.5966 | 1.4179 | 5.5258 | 0.81642 | 2175.0098 | 1200 | Residential, Medium Density-Two-five dwellingunits per acre | 1200 | City of Palm Bay Brevard County | City of Palm Bay |  |  |  | 0 | 1 | 5.5258 | 0.81642 | 2175.0098 |  | -1 | -1 | -1 | -1 | 0 |  |  | Central IRL A | -1 |  |  | 693 | PB-15 | Basin 3 Main Street, Improvements Channel Alignm* | City of Palm Bay |  | 199.7925 | 1.764
560000 | 2000000 | 2000000 | Central IRL | A | IR12-21 | 62-304.520 (7), F.A.C. | 0.56 | 0.48 | City of Palm Bay | 0.014628 | 3777.3694 | 9.5966 | 1.4179 | 0.14038 | 0.020741 | 55.2566 | 1520 | Timber Processing | 1520 | City of Palm Bay Brevard County | City of Palm Bay |  |  |  | 0 | 1 | 0.14038 | 0.020741 | 55.2566 |  | -1 | -1 | -1 | -1 | 0 |  |  | Central IRL A | -1 |  |  | 693 | PB-15 | Basin 3 Main Street, Improvements Channel Alignm* | City of Palm Bay |  | 40.7776 | 0.044815
560000 | 2000000 | 2000000 | Central IRL | A | IR12-21 | 62-304.520 (7), F.A.C. | 0.56 | 0.48 | City of Palm Bay | 0.027335 | 3777.3694 | 9.5966 | 1.4179 | 0.26232 | 0.038758 | 103.2544 | 1210 | Fixed Single Family Units | 1210 | City of Palm Bay Brevard County | City of Palm Bay |  |  |  | 0 | 1 | 0.26232 | 0.038758 | 103.2544 |  | -1 | -1 | -1 | -1 | 0 |  |  | Central IRL A | -1 |  |  | 693 | PB-15 | Basin 3 Main Street, Improvements Channel Alignm* | City of Palm Bay |  | 43.1227 | 0.083742
560000 | 2000000 | 2000000 | Central IRL | A | IR12-21 | 62-304.520 (7), F.A.C. | 0.56 | 0.48 | City of Palm Bay | 0.027062 | 3711.1047 | 10.311 | 1.9042 | 0.27904 | 0.051532 | 100.4313 | 7400 | Disturbed land | 7400 | City of Palm Bay Brevard County | City of Palm Bay |  |  |  | 0 | 1 | 0.27904 | 0.051532 | 100.4313 |  | -1 | -1 | -1 | -1 | 0 |  |  | Central IRL A | -1 |  |  | 693 | PB-15 | Basin 3 Main Street, Improvements Channel Alignm* | City of Palm Bay |  | 76.4401 | 0.081453
560000 | 2000000 | 2000000 | Central IRL | A | IR12-21 | 62-304.520 (7), F.A.C. | 0.56 | 0.48 | City of Palm Bay | 0.024631 | 3711.1047 | 10.311 | 1.9042 | 0.25397 | 0.046902 | 91.4069 | 1210 | Fixed Single Family Units | 1210 | City of Palm Bay Brevard County | City of Palm Bay |  |  |  | 0 | 1 | 0.25397 | 0.046902 | 91.4069 |  | -1 | -1 | -1 | -1 | 0 |  |  | Central IRL A | -1 |  |  | 693 | PB-15 | Basin 3 Main Street, Improvements Channel Alignm* | City of Palm Bay |  | 72.885 | 0.074134
560000 | 2000000 | 2000000 | Central IRL | A | IR12-21 | 62-304.520 (7), F.A.C. | 0.56 | 0.48 | City of Palm Bay | 0.47645 | 3711.1047 | 10.311 | 1.9042 | 4.9127 | 0.90726 | 1768.1517 | 1330 | Residential, High density; Multiple Dwelling Units, Low Rise <Two stories or less> | 1330 | City of Palm Bay Brevard County | City of Palm Bay |  |  |  | 0 | 1 | 4.9127 | 0.90726 | 1768.1517 |  | -1 | -1 | -1 | -1 | 0 |  |  | Central IRL A | -1 |  |  | 693 | PB-15 | Basin 3 Main Street, Improvements Channel Alignm* | City of Palm Bay |  | 175.0342 | 1.434
560000 | 2000000 | 2000000 | Central IRL | A | IR12-21 | 62-304.520 (7), F.A.C. | 0.56 | 0.48 | City of Palm Bay | 0.061433 | 3711.1047 | 10.311 | 1.9042 | 0.63344 | 0.11698 | 227.9844 | 1210 | Fixed Single Family Units | 1210 | City of Palm Bay Brevard County | City of Palm Bay |  |  |  | 0 | 1 | 0.63344 | 0.11698 | 227.9844 |  | -1 | -1 | -1 | -1 | 0 |  |  | Central IRL A | -1 |  |  | 693 | PB-15 | Basin 3 Main Street, Improvements Channel Alignm* | City of Palm Bay |  | 96.5718 | 0.1849
560000 | 2000000 | 2000000 | Central IRL | A | IR12-21 | 62-304.520 (7), F.A.C. | 0.56 | 0.48 | City of Palm Bay | 0.51523 | 2366.2398 | 3.1143 | 0.36637 | 1.6046 | 0.18876 | 1219.1605 | 7400 | Disturbed land | 7400 | City of Palm Bay Brevard County | City of Palm Bay |  |  |  | 0 | 1 | 1.6046 | 0.18876 | 1219.1605 |  | -1 | -1 | -1 | -1 | 0 |  |  | Central IRL A | -1 |  |  | 693 | PB-15 | Basin 3 Main Street, Improvements Channel Alignm* | City of Palm Bay |  | 188.5369 | 0.98878
560000 | 2000000 | 2000000 | Central IRL | A | IR12-21 | 62-304.520 (7), F.A.C. | 0.56 | 0.48 | City of Palm Bay | 0.10253 | 2366.2398 | 3.1143 | 0.36637 | 0.31932 | 0.037565 | 242.616 | 8370 | Surface Water Collection Basin | 8370 | City of Palm Bay Brevard County | City of Palm Bay |  |  |  | 0 | 1 | 0.31932 | 0.037565 | 242.616 |  | -1 | -1 | -1 | -1 | 0 |  |  | Central IRL A | -1 |  |  | 693 | PB-15 | Basin 3 Main Street, Improvements Channel Alignm* | City of Palm Bay |  | 113.9022 | 0.19677
560000 | 2000000 | 2000000 | Central IRL | A | IR12-21 | 62-304.520 (7), F.A.C. | 0.56 | 0.48 | City of Palm Bay | 0.34255 | 3802.646 | 10.2785 | 1.3587 | 3.5209 | 0.46542 | 1302.5931 | 1420 | Wholesale Sales and Services <Excluding warehouses associated with industrial use> | 1420 | City of Palm Bay Brevard County | City of Palm Bay |  |  |  | 0 | 1 | 3.5209 | 0.46542 | 1302.5931 |  | -1 | -1 | -1 | -1 | 0 |  |  | Central IRL A | -1 |  |  | 693 | PB-15 | Basin 3 Main Street, Improvements Channel Alignm* | City of Palm Bay |  | 155.4584 | 1.0564
560000 | 2000000 | 2000000 | Central IRL | A | IR12-21 | 62-304.520 (7), F.A.C. | 0.56 | 0.48 | City of Palm Bay | 0.47841 | 3843.5581 | 11.1962 | 1.9922 | 5.3564 | 0.9531 | 1838.8105 | 1320 | Mobile Home Units | 1320 | City of Palm Bay Brevard County | City of Palm Bay |  |  |  | 0 | 1 | 5.3564 | 0.9531 | 1838.8105 |  | -1 | -1 | -1 | -1 | 0 |  |  | Central IRL A | -1 |  |  | 693 | PB-15 | Basin 3 Main Street, Improvements Channel Alignm* | City of Palm Bay |  | 177.4432 | 1.4913
560000 | 2000000 | 2000000 | Central IRL | A | IR12-21 | 62-304.520 (7), F.A.C. | 0.56 | 0.48 | City of Palm Bay | 0.13935 | 3843.5581 | 11.1962 | 1.9922 | 1.5602 | 0.27761 | 535.5992 | 1410 | Retail Sales and Services | 1410 | City of Palm Bay Brevard County | City of Palm Bay |  |  |  | 0 | 1 | 1.5602 | 0.27761 | 535.5992 |  | -1 | -1 | -1 | -1 | 0 |  |  | Central IRL A | -1 |  |  | 693 | PB-15 | Basin 3 Main Street, Improvements Channel Alignm* | City of Palm Bay |  | 122.5575 | 0.43439
560000 | 2000000 | 2000000 | Central IRL | A | IR12-21 | 62-304.520 (7), F.A.C. | 0.56 | 0.48 | City of Palm Bay | 0.57727 | 2852.0842 | 5.6372 | 0.76235 | 3.2542 | 0.44008 | 1646.4318 | 7400 | Disturbed land | 7400 | City of Palm Bay Brevard County | City of Palm Bay |  |  |  | 0 | 1 | 3.2542 | 0.44008 | 1646.4318 |  | -1 | -1 | -1 | -1 | 0 |  |  | Central IRL A | -1 |  |  | 693 | PB-15 | Basin 3 Main Street, Improvements Channel Alignm* | City of Palm Bay |  | 191.616 | 1.3353
560000 | 2000000 | 2000000 | Central IRL | A | IR12-21 | 62-304.520 (7), F.A.C. | 0.56 | 0.48 | City of Palm Bay | 0.49826 | 3762.601 | 9.7551 | 1.4626 | 4.8606 | 0.72878 | 1874.7441 | 1200 | Residential, Medium Density-Two-five dwellingunits per acre | 1200 | City of Palm Bay Brevard County | City of Palm Bay |  |  |  | 0 | 1 | 4.8606 | 0.72878 | 1874.7441 |  | -1 | -1 | -1 | -1 | 0 |  |  | Central IRL A | -1 |  |  | 693 | PB-15 | Basin 3 Main Street, Improvements Channel Alignm* | City of Palm Bay |  | 239.9463 | 1.5205
560000 | 2000000 | 2000000 | Central IRL | A | IR12-21 | 62-304.520 (7), F.A.C. | 0.56 | 0.48 | City of Palm Bay | 0.01026 | 3762.601 | 9.7551 | 1.4626 | 0.10009 | 0.015007 | 38.605 | 1550 | Other Light Industrial | 1550 | City of Palm Bay Brevard County | City of Palm Bay |  |  |  | 0 | 1 | 0.10009 | 0.015007 | 38.605 |  | -1 | -1 | -1 | -1 | 0 |  |  | Central IRL A | -1 |  |  | 693 | PB-15 | Basin 3 Main Street, Improvements Channel Alignm* | City of Palm Bay |  | 27.9473 | 0.03131
560000 | 2000000 | 2000000 | Central IRL | A | IR12-21 | 62-304.520 (7), F.A.C. | 0.56 | 0.48 | Natural Lands | 0.0001661 | 3762.601 | 9.7551 | 1.4626 | 0.0016203 | 0.00024294 | 0.62495 | 3200 | Shrub and Brushland | 3200 | City of Palm Bay Brevard County | City of Palm Bay |  |  | Natural Lands | 0 | 1 | 0.0016203 | 0.00024294 | 0.62495 |  | -1 | -1 | -1 | -1 | 0 |  |  | Central IRL A | -1 |  |  | 693 | PB-15 | Basin 3 Main Street, Improvements Channel Alignm* | City of Palm Bay |  | 4.5641 | 0.00050686
560000 | 2000000 | 2000000 | Central IRL | A | IR12-21 | 62-304.520 (7), F.A.C. | 0.56 | 0.48 | City of Palm Bay | 0.091003 | 3762.601 | 9.7551 | 1.4626 | 0.88775 | 0.13311 | 342.4095 | 1210 | Fixed Single Family Units | 1210 | City of Palm Bay Brevard County | City of Palm Bay |  |  |  | 0 | 1 | 0.88775 | 0.13311 | 342.4095 |  | -1 | -1 | -1 | -1 | 0 |  |  | Central IRL A | -1 |  |  | 693 | PB-15 | Basin 3 Main Street, Improvements Channel Alignm* | City of Palm Bay |  | 80.1267 | 0.2777
560000 | 2000000 | 2000000 | Central IRL | A | IR12-21 | 62-304.520 (7), F.A.C. | 0.56 | 0.48 | City of Palm Bay | 0.00094473 | 3762.601 | 9.7551 | 1.4626 | 0.0092159 | 0.0013818 | 3.5546 | 1210 | Fixed Single Family Units | 1210 | City of Palm Bay Brevard County | City of Palm Bay |  |  |  | 0 | 1 | 0.0092159 | 0.0013818 | 3.5546 |  | -1 | -1 | -1 | -1 | 0 |  |  | Central IRL A | -1 |  |  | 693 | PB-15 | Basin 3 Main Street, Improvements Channel Alignm* | City of Palm Bay |  | 10.2186 | 0.0028829
560000 | 2000000 | 2000000 | Central IRL | A | IR12-21 | 62-304.520 (7), F.A.C. | 0.56 | 0.48 | City of Palm Bay | 0.017132 | 3762.601 | 9.7551 | 1.4626 | 0.16712 | 0.025057 | 64.4591 | 1320 | Mobile Home Units | 1320 | City of Palm Bay Brevard County | City of Palm Bay |  |  |  | 0 | 1 | 0.16712 | 0.025057 | 64.4591 |  | -1 | -1 | -1 | -1 | 0 |  |  | Central IRL A | -1 |  |  | 693 | PB-15 | Basin 3 Main Street, Improvements Channel Alignm* | City of Palm Bay |  | 36.3155 | 0.052278
560000 | 2000000 | 2000000 | Central IRL | A | IR12-21 | 62-304.520 (7), F.A.C. | 0.56 | 0.48 | City of Palm Bay | 0.20802 | 3811.0323 | 10.4438 | 1.7553 | 2.1725 | 0.36513 | 792.7537 | 1210 | Fixed Single Family Units | 1210 | City of Palm Bay Brevard County | City of Palm Bay |  |  |  | 0 | 1 | 2.1725 | 0.36513 | 794.0208 |  | -1 | -1 | -1 | -1 | 0 |  |  | Central IRL A | -1 |  |  | 693 | PB-15 | Basin 3 Main Street, Improvements Channel Alignm* | City of Palm Bay |  | 116.5913 | 0.64397
560000 | 2000000 | 2000000 | Central IRL | A | IR12-21 | 62-304.520 (7), F.A.C. | 0.56 | 0.48 | City of Palm Bay | 0.18566 | 3811.0323 | 10.4438 | 1.7553 | 1.939 | 0.32589 | 707.5693 | 1210 | Fixed Single Family Units | 1210 | City of Palm Bay Brevard County | City of Palm Bay |  |  |  | 0 | 1 | 1.939 | 0.32589 | 707.8173 |  | -1 | -1 | -1 | -1 | 0 |  |  | Central IRL A | -1 |  |  | 693 | PB-15 | Basin 3 Main Street, Improvements Channel Alignm* | City of Palm Bay |  | 110.8396 | 0.57406
560000 | 2000000 | 2000000 | Central IRL | A | IR12-21 | 62-304.520 (7), F.A.C. | 0.56 | 0.48 | Natural Lands | 0.61776 | 311.9139 | 0 | 0 | 0 | 0 | 192.689 | 5300 | Reservoirs | 5300 | City of Palm Bay Brevard County | City of Palm Bay |  |  | Natural Lands | 0 | 1 | 0 | 0 | 192.689 |  | -1 | -1 | -1 | -1 | 0 |  |  | Central IRL A | -1 |  |  | 693 | PB-15 | Basin 3 Main Street, Improvements Channel Alignm* | City of Palm Bay |  | 200 | 0.15628
560000 | 2000000 | 2000000 | Central IRL | A | IR12-21 | 62-304.520 (7), F.A.C. | 0.56 | 0.48 | City of Palm Bay | 0.026402 | 3843.5442 | 11.3318 | 1.5631 | 0.29918 | 0.041268 | 101.477 | 1410 | Retail Sales and Services | 1410 | City of Palm Bay Brevard County | City of Palm Bay |  |  |  | 0 | 1 | 0.29918 | 0.041268 | 101.477 |  | -1 | -1 | -1 | -1 | 0 |  |  | Central IRL A | -1 |  |  | 693 | PB-15 | Basin 3 Main Street, Improvements Channel Alignm* | City of Palm Bay |  | 61.9087 | 0.082301
560000 | 2000000 | 2000000 | Central IRL | A | IR12-21 | 62-304.520 (7), F.A.C. | 0.56 | 0.48 | City of Palm Bay | 0.11472 | 3843.5442 | 11.3318 | 1.5631 | 1.3 | 0.17932 | 440.9479 | 1210 | Fixed Single Family Units | 1210 | City of Palm Bay Brevard County | City of Palm Bay |  |  |  | 0 | 1 | 1.3 | 0.17932 | 440.9479 |  | -1 | -1 | -1 | -1 | 0 |  |  | Central IRL A | -1 |  |  | 693 | PB-15 | Basin 3 Main Street, Improvements Channel Alignm* | City of Palm Bay |  | 99.7653 | 0.35762
560000 | 2000000 | 2000000 | Central IRL | A | IR12-21 | 62-304.520 (7), F.A.C. | 0.56 | 0.48 | City of Palm Bay | 0.43878 | 3843.5442 | 11.3318 | 1.5631 | 4.9722 | 0.68585 | 1686.4877 | 1420 | Wholesale Sales and Services <Excluding warehouses associated with industrial use> | 1420 | City of Palm Bay Brevard County | City of Palm Bay |  |  |  | 0 | 1 | 4.9722 | 0.68585 | 1686.4877 |  | -1 | -1 | -1 | -1 | 0 |  |  | Central IRL A | -1 |  |  | 693 | PB-15 | Basin 3 Main Street, Improvements Channel Alignm* | City of Palm Bay |  | 184.792 | 1.3678
560000 | 2000000 | 2000000 | Central IRL | A | IR12-21 | 62-304.520 (7), F.A.C. | 0.56 | 0.48 | City of Palm Bay | 0.037853 | 3843.5442 | 11.3318 | 1.5631 | 0.42894 | 0.059166 | 145.4885 | 1320 | Mobile Home Units | 1320 | City of Palm Bay Brevard County | City of Palm Bay |  |  |  | 0 | 1 | 0.42894 | 0.059166 | 145.4885 |  | -1 | -1 | -1 | -1 | 0 |  |  | Central IRL A | -1 |  |  | 693 | PB-15 | Basin 3 Main Street, Improvements Channel Alignm* | City of Palm Bay |  | 49.5244 | 0.118
560000 | 2000000 | 2000000 | Central IRL | A | IR12-21 | 62-304.520 (7), F.A.C. | 0.56 | 0.48 | City of Palm Bay | 0.064591 | 1704.8312 | 1.9401 | 0.25823 | 0.12531 | 0.01668 | 110.1161 | 1550 | Other Light Industrial | 1550 | City of Palm Bay Brevard County | City of Palm Bay |  |  |  | 0 | 1 | 0.12531 | 0.01668 | 110.1161 |  | -1 | -1 | -1 | -1 | 0 |  |  | Central IRL A | -1 |  |  | 693 | PB-15 | Basin 3 Main Street, Improvements Channel Alignm* | City of Palm Bay |  | 108.5812 | 0.089307
560000 | 2000000 | 2000000 | Central IRL | A | IR12-21 | 62-304.520 (7), F.A.C. | 0.56 | 0.48 | Natural Lands | 0.32439 | 1704.8312 | 1.9401 | 0.25823 | 0.62936 | 0.083769 | 553.0341 | 5300 | Reservoirs | 5300 | City of Palm Bay Brevard County | City of Palm Bay |  |  | Natural Lands | 0 | 1 | 0.62936 | 0.083769 | 553.0341 |  | -1 | -1 | -1 | -1 | 0 |  |  | Central IRL A | -1 |  |  | 693 | PB-15 | Basin 3 Main Street, Improvements Channel Alignm* | City of Palm Bay |  | 157.0938 | 0.44853
560000 | 2000000 | 2000000 | Central IRL | A | IR12-21 | 62-304.520 (7), F.A.C. | 0.56 | 0.48 | City of Palm Bay | 0.014338 | 1704.8312 | 1.9401 | 0.25823 | 0.027818 | 0.0037026 | 24.4444 | 1420 | Wholesale Sales and Services <Excluding warehouses associated with industrial use> | 1420 | City of Palm Bay Brevard County | City of Palm Bay |  |  |  | 0 | 1 | 0.027818 | 0.0037026 | 24.4444 |  | -1 | -1 | -1 | -1 | 0 |  |  | Central IRL A | -1 |  |  | 693 | PB-15 | Basin 3 Main Street, Improvements Channel Alignm* | City of Palm Bay |  | 40.5635 | 0.019825
560000 | 2000000 | 2000000 | Central IRL | A | IR12-21 | 62-304.520 (7), F.A.C. | 0.56 | 0.48 | City of Palm Bay | 0.21444 | 1704.8312 | 1.9401 | 0.25823 | 0.41604 | 0.055376 | 365.5879 | 1420 | Wholesale Sales and Services <Excluding warehouses associated with industrial use> | 1420 | City of Palm Bay Brevard County | City of Palm Bay |  |  |  | 0 | 1 | 0.41604 | 0.055376 | 365.5879 |  | -1 | -1 | -1 | -1 | 0 |  |  | Central IRL A | -1 |  |  | 693 | PB-15 | Basin 3 Main Street, Improvements Channel Alignm* | City of Palm Bay |  | 130.7047 | 0.2965
560000 | 2000000 | 2000000 | Central IRL | A | IR12-21 | 62-304.520 (7), F.A.C. | 0.56 | 0.48 | FDOT District 5 | 0.0037394 | 3802.1638 | 9.535 | 1.473 | 0.035655 | 0.0055083 | 14.2178 | 1200 | Residential, Medium Density-Two-five dwellingunits per acre | 1200 | FDOT District 5 City of Palm Bay Brevard County | FDOT District 5 |  |  |  | 0 | 1 | 0.035655 | 0.0055083 | 14.2178 |  | -1 | -1 | -1 | -1 | 0 |  |  | Central IRL A | -1 |  |  | 693 | PB-15 | Basin 3 Main Street, Improvements Channel Alignm* | City of Palm Bay |  | 24.063 | 0.011531
560000 | 2000000 | 2000000 | Central IRL | A | IR12-21 | 62-304.520 (7), F.A.C. | 0.56 | 0.48 | FDOT District 5 | 0.041294 | 3802.1638 | 9.535 | 1.473 | 0.39373 | 0.060827 | 157.0051 | 8140 | Roads and Highways | 8140 | FDOT District 5 City of Palm Bay Brevard County | FDOT District 5 |  |  |  | 0 | 1 | 0.39373 | 0.060827 | 1131.6395 |  | -1 | -1 | -1 | -1 | 0 |  |  | Central IRL A | -1 |  |  | 693 | PB-15 | Basin 3 Main Street, Improvements Channel Alignm* | City of Palm Bay |  | 83.0592 | 0.91779
560000 | 2000000 | 2000000 | Central IRL | A | IR12-21 | 62-304.520 (7), F.A.C. | 0.56 | 0.48 | City of Palm Bay | 0.017351 | 3802.1638 | 9.535 | 1.473 | 0.16544 | 0.025559 | 65.9718 | 1200 | Residential, Medium Density-Two-five dwellingunits per acre | 1200 | City of Palm Bay Brevard County | City of Palm Bay |  |  |  | 0 | 1 | 0.16544 | 0.025559 | 65.9718 |  | -1 | -1 | -1 | -1 | 0 |  |  | Central IRL A | -1 |  |  | 693 | PB-15 | Basin 3 Main Street, Improvements Channel Alignm* | City of Palm Bay |  | 84.1577 | 0.053505
560000 | 2000000 | 2000000 | Central IRL | A | IR12-21 | 62-304.520 (7), F.A.C. | 0.56 | 0.48 | FDOT District 5 | 0.030406 | 3802.1638 | 9.535 | 1.473 | 0.28992 | 0.044789 | 115.6073 | 1200 | Residential, Medium Density-Two-five dwellingunits per acre | 1200 | FDOT District 5 City of Palm Bay Brevard County | FDOT District 5 |  |  |  | 0 | 1 | 0.28992 | 0.044789 | 129.6901 |  | -1 | -1 | -1 | -1 | 0 |  |  | Central IRL A | -1 |  |  | 693 | PB-15 | Basin 3 Main Street, Improvements Channel Alignm* | City of Palm Bay |  | 84.6483 | 0.10518
560000 | 2000000 | 2000000 | Central IRL | A | IR12-21 | 62-304.520 (7), F.A.C. | 0.56 | 0.48 | FDOT District 5 | 0.031126 | 3802.1638 | 9.535 | 1.473 | 0.29679 | 0.04585 | 118.3473 | 8140 | Roads and Highways | 8140 | FDOT District 5 City of Palm Bay Brevard County | FDOT District 5 |  |  |  | 0 | 1 | 0.29679 | 0.04585 | 251.9656 |  | -1 | -1 | -1 | -1 | 0 |  |  | Central IRL A | -1 |  |  | 693 | PB-15 | Basin 3 Main Street, Improvements Channel Alignm* | City of Palm Bay |  | 67.6548 | 0.20435
560000 | 2000000 | 2000000 | Central IRL | A | IR12-21 | 62-304.520 (7), F.A.C. | 0.56 | 0.48 | City of Palm Bay | 0.081061 | 3802.1638 | 9.535 | 1.473 | 0.77292 | 0.11941 | 308.2077 | 1320 | Mobile Home Units | 1320 | City of Palm Bay Brevard County | City of Palm Bay |  |  |  | 0 | 1 | 0.77292 | 0.11941 | 308.2077 |  | -1 | -1 | -1 | -1 | 0 |  |  | Central IRL A | -1 |  |  | 693 | PB-15 | Basin 3 Main Street, Improvements Channel Alignm* | City of Palm Bay |  | 80.7881 | 0.24997
560000 | 2000000 | 2000000 | Central IRL | A | IR12-21 | 62-304.520 (7), F.A.C. | 0.56 | 0.48 | City of Palm Bay | 0.61776 | 3804.9828 | 7.5499 | 1.0585 | 4.664 | 0.65392 | 2350.5793 | 1550 | Other Light Industrial | 1550 | City of Palm Bay Brevard County | City of Palm Bay |  |  |  | 0 | 1 | 4.664 | 0.65392 | 2350.5793 |  | -1 | -1 | -1 | -1 | 0 |  |  | Central IRL A | -1 |  |  | 693 | PB-15 | Basin 3 Main Street, Improvements Channel Alignm* | City of Palm Bay |  | 200 | 1.9064
560000 | 2000000 | 2000000 | Central IRL | A | IR12-21 | 62-304.520 (7), F.A.C. | 0.56 | 0.48 | City of Palm Bay | 0.61776 | 3807.941 | 7.5572 | 1.0598 | 4.6685 | 0.6547 | 2352.4068 | 1550 | Other Light Industrial | 1550 | City of Palm Bay Brevard County | City of Palm Bay |  |  |  | 0 | 1 | 4.6685 | 0.6547 | 2352.4068 |  | -1 | -1 | -1 | -1 | 0 |  |  | Central IRL A | -1 |  |  | 693 | PB-15 | Basin 3 Main Street, Improvements Channel Alignm* | City of Palm Bay |  | 200 | 1.9079
560000 | 2000000 | 2000000 | Central IRL | A | IR12-21 | 62-304.520 (7), F.A.C. | 0.56 | 0.48 | City of Palm Bay | 0.05343 | 3829.876 | 11.895 | 1.5692 | 0.63554 | 0.08384 | 204.6288 | 1420 | Wholesale Sales and Services <Excluding warehouses associated with industrial use> | 1420 | City of Palm Bay Brevard County | City of Palm Bay |  |  |  | 0 | 1 | 0.63554 | 0.08384 | 506.5347 |  | -1 | -1 | -1 | -1 | 0 |  |  | Central IRL A | -1 |  |  | 693 | PB-15 | Basin 3 Main Street, Improvements Channel Alignm* | City of Palm Bay |  | 62.0104 | 0.41081
560000 | 2000000 | 2000000 | Central IRL | A | IR12-21 | 62-304.520 (7), F.A.C. | 0.56 | 0.48 | City of Palm Bay | 0.031253 | 3829.876 | 11.895 | 1.5692 | 0.37175 | 0.049041 | 119.6932 | 1420 | Wholesale Sales and Services <Excluding warehouses associated with industrial use> | 1420 | City of Palm Bay Brevard County | City of Palm Bay |  |  |  | 0 | 1 | 0.37175 | 0.049041 | 506.5347 |  | -1 | -1 | -1 | -1 | 0 |  |  | Central IRL A | -1 |  |  | 693 | PB-15 | Basin 3 Main Street, Improvements Channel Alignm* | City of Palm Bay |  | 45.2441 | 0.41081
560000 | 2000000 | 2000000 | Central IRL | A | IR12-21 | 62-304.520 (7), F.A.C. | 0.56 | 0.48 | City of Palm Bay | 0.28325 | 3829.876 | 11.895 | 1.5692 | 3.3692 | 0.44446 | 1084.8004 | 1420 | Wholesale Sales and Services <Excluding warehouses associated with industrial use> | 1420 | City of Palm Bay Brevard County | City of Palm Bay |  |  |  | 0 | 1 | 3.3692 | 0.44446 | 1859.4227 |  | -1 | -1 | -1 | -1 | 0 |  |  | Central IRL A | -1 |  |  | 693 | PB-15 | Basin 3 Main Street, Improvements Channel Alignm* | City of Palm Bay |  | 137.5512 | 1.508
560000 | 2000000 | 2000000 | Central IRL | A | IR12-21 | 62-304.520 (7), F.A.C. | 0.56 | 0.48 | City of Palm Bay | 0.16464 | 3829.876 | 11.895 | 1.5692 | 1.9584 | 0.25834 | 630.5411 | 1420 | Wholesale Sales and Services <Excluding warehouses associated with industrial use> | 1420 | City of Palm Bay Brevard County | City of Palm Bay |  |  |  | 0 | 1 | 1.9584 | 0.25834 | 1859.4227 |  | -1 | -1 | -1 | -1 | 0 |  |  | Central IRL A | -1 |  |  | 693 | PB-15 | Basin 3 Main Street, Improvements Channel Alignm* | City of Palm Bay |  | 113.1488 | 1.508
560000 | 2000000 | 2000000 | Central IRL | A | IR12-21 | 62-304.520 (7), F.A.C. | 0.56 | 0.48 | Natural Lands | 0.61776 | 2968.8363 | 6.1188 | 0.76785 | 3.78 | 0.47435 | 1834.0386 | 3200 | Shrub and Brushland | 3200 | City of Palm Bay Brevard County | City of Palm Bay |  |  | Natural Lands | 0 | 1 | 3.78 | 0.47435 | 1834.0386 |  | -1 | -1 | -1 | -1 | 0 |  |  | Central IRL A | -1 |  |  | 693 | PB-15 | Basin 3 Main Street, Improvements Channel Alignm* | City of Palm Bay |  | 200 | 1.4875
560000 | 2000000 | 2000000 | Central IRL | A | IR12-21 | 62-304.520 (7), F.A.C. | 0.56 | 0.48 | City of Palm Bay | 0.034175 | 3816.0499 | 11.4369 | 1.5278 | 0.39086 | 0.052213 | 130.4141 | 1410 | Retail Sales and Services | 1410 | City of Palm Bay Brevard County | City of Palm Bay |  |  |  | 0 | 1 | 0.39086 | 0.052213 | 1592.8511 |  | -1 | -1 | -1 | -1 | 0 |  |  | Central IRL A | -1 |  |  | 693 | PB-15 | Basin 3 Main Street, Improvements Channel Alignm* | City of Palm Bay |  | 61.097 | 1.2919
560000 | 2000000 | 2000000 | Central IRL | A | IR12-21 | 62-304.520 (7), F.A.C. | 0.56 | 0.48 | City of Palm Bay | 0.010607 | 3816.0499 | 11.4369 | 1.5278 | 0.12131 | 0.016205 | 40.4756 | 1420 | Wholesale Sales and Services <Excluding warehouses associated with industrial use> | 1420 | City of Palm Bay Brevard County | City of Palm Bay |  |  |  | 0 | 1 | 0.12131 | 0.016205 | 165.3925 |  | -1 | -1 | -1 | -1 | 0 |  |  | Central IRL A | -1 |  |  | 693 | PB-15 | Basin 3 Main Street, Improvements Channel Alignm* | City of Palm Bay |  | 32.9918 | 0.13414
560000 | 2000000 | 2000000 | Central IRL | A | IR12-21 | 62-304.520 (7), F.A.C. | 0.56 | 0.48 | City of Palm Bay | 0.040656 | 3816.0499 | 11.4369 | 1.5278 | 0.46498 | 0.062115 | 155.1458 | 1210 | Fixed Single Family Units | 1210 | City of Palm Bay Brevard County | City of Palm Bay |  |  |  | 0 | 1 | 0.46498 | 0.062115 | 245.7653 |  | -1 | -1 | -1 | -1 | 0 |  |  | Central IRL A | -1 |  |  | 693 | PB-15 | Basin 3 Main Street, Improvements Channel Alignm* | City of Palm Bay |  | 81.6739 | 0.19932
560000 | 2000000 | 2000000 | Central IRL | A | IR12-21 | 62-304.520 (7), F.A.C. | 0.56 | 0.48 | City of Palm Bay | 0.18964 | 3778.2905 | 9.2019 | 1.346 | 1.745 | 0.25526 | 716.507 | 1200 | Residential, Medium Density-Two-five dwellingunits per acre | 1200 | City of Palm Bay Brevard County | City of Palm Bay |  |  |  | 0 | 1 | 1.745 | 0.25526 | 723.7473 |  | -1 | -1 | -1 | -1 | 0 |  |  | Central IRL A | -1 |  |  | 693 | PB-15 | Basin 3 Main Street, Improvements Channel Alignm* | City of Palm Bay |  | 163.5608 | 0.58698
560000 | 2000000 | 2000000 | Central IRL | A | IR12-21 | 62-304.520 (7), F.A.C. | 0.56 | 0.48 | Natural Lands | 0.00011725 | 3778.2905 | 9.2019 | 1.346 | 0.0010789 | 0.00015782 | 0.44299 | 3200 | Shrub and Brushland | 3200 | City of Palm Bay Brevard County | City of Palm Bay |  |  | Natural Lands | 0 | 1 | 0.0010789 | 0.00015782 | 39.2165 |  | -1 | -1 | -1 | -1 | 0 |  |  | Central IRL A | -1 |  |  | 693 | PB-15 | Basin 3 Main Street, Improvements Channel Alignm* | City of Palm Bay |  | 3.6364 | 0.031806
560000 | 2000000 | 2000000 | Central IRL | A | IR12-21 | 62-304.520 (7), F.A.C. | 0.56 | 0.48 | Natural Lands | 0.0015271 | 3778.2905 | 9.2019 | 1.346 | 0.014052 | 0.0020554 | 5.7697 | 6460 | Mixed scrub-shrub wetland | 6460 | City of Palm Bay Brevard County | City of Palm Bay |  |  | Natural Lands | 0 | 1 | 0.014052 | 0.0020554 | 5.7697 |  | -1 | -1 | -1 | -1 | 0 |  |  | Central IRL A | -1 |  |  | 693 | PB-15 | Basin 3 Main Street, Improvements Channel Alignm* | City of Palm Bay |  | 13.3789 | 0.0046794
560000 | 2000000 | 2000000 | Central IRL | A | IR12-21 | 62-304.520 (7), F.A.C. | 0.56 | 0.48 | City of Palm Bay | 0.0091153 | 3778.2905 | 9.2019 | 1.346 | 0.083878 | 0.012269 | 34.4403 | 1320 | Mobile Home Units | 1320 | City of Palm Bay Brevard County | City of Palm Bay |  |  |  | 0 | 1 | 0.083878 | 0.012269 | 34.4403 |  | -1 | -1 | -1 | -1 | 0 |  |  | Central IRL A | -1 |  |  | 693 | PB-15 | Basin 3 Main Street, Improvements Channel Alignm* | City of Palm Bay |  | 54.4632 | 0.027932
560000 | 2000000 | 2000000 | Central IRL | A | IR12-21 | 62-304.520 (7), F.A.C. | 0.56 | 0.48 | City of Palm Bay | 0.24322 | 3778.2905 | 9.2019 | 1.346 | 2.238 | 0.32737 | 918.9373 | 1200 | Residential, Medium Density-Two-five dwellingunits per acre | 1200 | City of Palm Bay Brevard County | City of Palm Bay |  |  |  | 0 | 1 | 2.238 | 0.32737 | 918.9377 |  | -1 | -1 | -1 | -1 | 0 |  |  | Central IRL A | -1 |  |  | 693 | PB-15 | Basin 3 Main Street, Improvements Channel Alignm* | City of Palm Bay |  | 129.8588 | 0.74529
560000 | 2000000 | 2000000 | Central IRL | A | IR12-21 | 62-304.520 (7), F.A.C. | 0.56 | 0.48 | City of Palm Bay | 0.13619 | 3857.912 | 8.0985 | 1.138 | 1.103 | 0.15499 | 525.4181 | 1200 | Residential, Medium Density-Two-five dwellingunits per acre | 1200 | City of Palm Bay Brevard County | City of Palm Bay |  |  |  | 0 | 1 | 1.103 | 0.15499 | 525.4181 |  | -1 | -1 | -1 | -1 | 0 |  |  | Central IRL A | -1 |  |  | 693 | PB-15 | Basin 3 Main Street, Improvements Channel Alignm* | City of Palm Bay |  | 97.0752 | 0.42613
560000 | 2000000 | 2000000 | Central IRL | A | IR12-21 | 62-304.520 (7), F.A.C. | 0.56 | 0.48 | City of Palm Bay | 0.0069856 | 3857.912 | 8.0985 | 1.138 | 0.056573 | 0.00795 | 26.95 | 1550 | Other Light Industrial | 1550 | City of Palm Bay Brevard County | City of Palm Bay |  |  |  | 0 | 1 | 0.056573 | 0.00795 | 26.95 |  | -1 | -1 | -1 | -1 | 0 |  |  | Central IRL A | -1 |  |  | 693 | PB-15 | Basin 3 Main Street, Improvements Channel Alignm* | City of Palm Bay |  | 62.6922 | 0.021857
560000 | 2000000 | 2000000 | Central IRL | A | IR12-21 | 62-304.520 (7), F.A.C. | 0.56 | 0.48 | City of Palm Bay | 0.38252 | 3857.912 | 8.0985 | 1.138 | 3.0979 | 0.43533 | 1475.7452 | 1420 | Wholesale Sales and Services <Excluding warehouses associated with industrial use> | 1420 | City of Palm Bay Brevard County | City of Palm Bay |  |  |  | 0 | 1 | 3.0979 | 0.43533 | 1475.7452 |  | -1 | -1 | -1 | -1 | 0 |  |  | Central IRL A | -1 |  |  | 693 | PB-15 | Basin 3 Main Street, Improvements Channel Alignm* | City of Palm Bay |  | 161.9235 | 1.1969
560000 | 2000000 | 2000000 | Central IRL | A | IR12-21 | 62-304.520 (7), F.A.C. | 0.56 | 0.48 | City of Palm Bay | 0.050095 | 3857.912 | 8.0985 | 1.138 | 0.4057 | 0.057011 | 193.2632 | 1210 | Fixed Single Family Units | 1210 | City of Palm Bay Brevard County | City of Palm Bay |  |  |  | 0 | 1 | 0.4057 | 0.057011 | 193.2632 |  | -1 | -1 | -1 | -1 | 0 |  |  | Central IRL A | -1 |  |  | 693 | PB-15 | Basin 3 Main Street, Improvements Channel Alignm* | City of Palm Bay |  | 59.2008 | 0.15674
560000 | 2000000 | 2000000 | Central IRL | A | IR12-21 | 62-304.520 (7), F.A.C. | 0.56 | 0.48 | City of Palm Bay | 0.041966 | 3857.912 | 8.0985 | 1.138 | 0.33986 | 0.047759 | 161.9005 | 1210 | Fixed Single Family Units | 1210 | City of Palm Bay Brevard County | City of Palm Bay |  |  |  | 0 | 1 | 0.33986 | 0.047759 | 161.9005 |  | -1 | -1 | -1 | -1 | 0 |  |  | Central IRL A | -1 |  |  | 693 | PB-15 | Basin 3 Main Street, Improvements Channel Alignm* | City of Palm Bay |  | 56.1453 | 0.13131
560000 | 2000000 | 2000000 | Central IRL | A | IR12-21 | 62-304.520 (7), F.A.C. | 0.56 | 0.48 | City of Palm Bay | 0.021846 | 3832.0926 | 11.6194 | 1.5431 | 0.25384 | 0.03371 | 83.7158 | 1200 | Residential, Medium Density-Two-five dwellingunits per acre | 1200 | City of Palm Bay Brevard County | City of Palm Bay |  |  |  | 0 | 1 | 0.25384 | 0.03371 | 83.7158 |  | -1 | -1 | -1 | -1 | 0 |  |  | Central IRL A | -1 |  |  | 693 | PB-15 | Basin 3 Main Street, Improvements Channel Alignm* | City of Palm Bay |  | 49.8165 | 0.067896
560000 | 2000000 | 2000000 | Central IRL | A | IR12-21 | 62-304.520 (7), F.A.C. | 0.56 | 0.48 | City of Palm Bay | 0.017109 | 3832.0926 | 11.6194 | 1.5431 | 0.1988 | 0.026401 | 65.5647 | 1210 | Fixed Single Family Units | 1210 | City of Palm Bay Brevard County | City of Palm Bay |  |  |  | 0 | 1 | 0.1988 | 0.026401 | 65.5647 |  | -1 | -1 | -1 | -1 | 0 |  |  | Central IRL A | -1 |  |  | 693 | PB-15 | Basin 3 Main Street, Improvements Channel Alignm* | City of Palm Bay |  | 35.0426 | 0.053175
560000 | 2000000 | 2000000 | Central IRL | A | IR12-21 | 62-304.520 (7), F.A.C. | 0.56 | 0.48 | City of Palm Bay | 0.3049 | 3832.0926 | 11.6194 | 1.5431 | 3.5427 | 0.47047 | 1168.3882 | 1420 | Wholesale Sales and Services <Excluding warehouses associated with industrial use> | 1420 | City of Palm Bay Brevard County | City of Palm Bay |  |  |  | 0 | 1 | 3.5427 | 0.47047 | 1168.3882 |  | -1 | -1 | -1 | -1 | 0 |  |  | Central IRL A | -1 |  |  | 693 | PB-15 | Basin 3 Main Street, Improvements Channel Alignm* | City of Palm Bay |  | 146.2826 | 0.9476
560000 | 2000000 | 2000000 | Central IRL | A | IR12-21 | 62-304.520 (7), F.A.C. | 0.56 | 0.48 | City of Palm Bay | 0.27391 | 3832.0926 | 11.6194 | 1.5431 | 3.1827 | 0.42266 | 1049.658 | 1420 | Wholesale Sales and Services <Excluding warehouses associated with industrial use> | 1420 | City of Palm Bay Brevard County | City of Palm Bay |  |  |  | 0 | 1 | 3.1827 | 0.42266 | 1049.658 |  | -1 | -1 | -1 | -1 | 0 |  |  | Central IRL A | -1 |  |  | 693 | PB-15 | Basin 3 Main Street, Improvements Channel Alignm* | City of Palm Bay |  | 144.4222 | 0.8513
560000 | 2000000 | 2000000 | Central IRL | A | IR12-21 | 62-304.520 (7), F.A.C. | 0.56 | 0.48 | City of Palm Bay | 0.61776 | 3752.38 | 9.336 | 1.3725 | 5.7674 | 0.84786 | 2318.0593 | 1200 | Residential, Medium Density-Two-five dwellingunits per acre | 1200 | City of Palm Bay Brevard County | City of Palm Bay |  |  |  | 0 | 1 | 5.7674 | 0.84786 | 2318.0593 |  | -1 | -1 | -1 | -1 | 0 |  |  | Central IRL A | -1 |  |  | 693 | PB-15 | Basin 3 Main Street, Improvements Channel Alignm* | City of Palm Bay |  | 200.1284 | 1.88
560000 | 2000000 | 2000000 | Central IRL | A | IR12-21 | 62-304.520 (7), F.A.C. | 0.56 | 0.48 | Natural Lands | 6.3726e-06 | 3752.38 | 9.336 | 1.3725 | 5.9495e-05 | 8.7463e-06 | 0.023912 | 3100 | Herbaceous Dry Prairie | 3100 | City of Palm Bay Brevard County | City of Palm Bay |  |  | Natural Lands | 0 | 1 | 5.9495e-05 | 8.7463e-06 | 0.023912 |  | -1 | -1 | -1 | -1 | 0 |  |  | Central IRL A | -1 |  |  | 693 | PB-15 | Basin 3 Main Street, Improvements Channel Alignm* | City of Palm Bay |  | 0.84995 | 1.9394e-05
560000 | 2000000 | 2000000 | Central IRL | A | IR12-21 | 62-304.520 (7), F.A.C. | 0.56 | 0.48 | City of Palm Bay | 0.00069921 | 3765.7491 | 9.836 | 1.6017 | 0.0068775 | 0.0011199 | 2.6331 | 1200 | Residential, Medium Density-Two-five dwellingunits per acre | 1200 | City of Palm Bay Brevard County | City of Palm Bay |  |  |  | 0 | 1 | 0.0068775 | 0.0011199 | 9.1871 |  | -1 | -1 | -1 | -1 | 0 |  |  | Central IRL A | -1 |  |  | 693 | PB-15 | Basin 3 Main Street, Improvements Channel Alignm* | City of Palm Bay |  | 13.9403 | 0.007451
560000 | 2000000 | 2000000 | Central IRL | A | IR12-21 | 62-304.520 (7), F.A.C. | 0.56 | 0.48 | City of Palm Bay | 0.4178 | 3765.7491 | 9.836 | 1.6017 | 4.1095 | 0.6692 | 1573.3324 | 1210 | Fixed Single Family Units | 1210 | City of Palm Bay Brevard County | City of Palm Bay |  |  |  | 0 | 1 | 4.1095 | 0.6692 | 1599.3093 |  | -1 | -1 | -1 | -1 | 0 |  |  | Central IRL A | -1 |  |  | 693 | PB-15 | Basin 3 Main Street, Improvements Channel Alignm* | City of Palm Bay |  | 165.0004 | 1.2971
560000 | 2000000 | 2000000 | Central IRL | A | IR12-21 | 62-304.520 (7), F.A.C. | 0.56 | 0.48 | City of Palm Bay | 0.19062 | 3765.7491 | 9.836 | 1.6017 | 1.875 | 0.30533 | 717.8458 | 1330 | Residential, High density; Multiple Dwelling Units, Low Rise <Two stories or less> | 1330 | City of Palm Bay Brevard County | City of Palm Bay |  |  |  | 0 | 1 | 1.875 | 0.30533 | 717.8458 |  | -1 | -1 | -1 | -1 | 0 |  |  | Central IRL A | -1 |  |  | 693 | PB-15 | Basin 3 Main Street, Improvements Channel Alignm* | City of Palm Bay |  | 131.7015 | 0.58219
560000 | 2000000 | 2000000 | Central IRL | A | IR12-21 | 62-304.520 (7), F.A.C. | 0.56 | 0.48 | City of Palm Bay | 0.048127 | 3611.7181 | 6.8632 | 0.913 | 0.33031 | 0.04394 | 173.8216 | 1550 | Other Light Industrial | 1550 | City of Palm Bay Brevard County | City of Palm Bay |  |  |  | 0 | 1 | 0.33031 | 0.04394 | 173.8216 |  | -1 | -1 | -1 | -1 | 0 |  |  | Central IRL A | -1 |  |  | 693 | PB-15 | Basin 3 Main Street, Improvements Channel Alignm* | City of Palm Bay |  | 81.9373 | 0.14097
560000 | 2000000 | 2000000 | Central IRL | A | IR12-21 | 62-304.520 (7), F.A.C. | 0.56 | 0.48 | Natural Lands | 0.16608 | 3611.7181 | 6.8632 | 0.913 | 1.1399 | 0.15163 | 599.8486 | 3200 | Shrub and Brushland | 3200 | City of Palm Bay Brevard County | City of Palm Bay |  |  | Natural Lands | 0 | 1 | 1.1399 | 0.15163 | 599.8486 |  | -1 | -1 | -1 | -1 | 0 |  |  | Central IRL A | -1 |  |  | 693 | PB-15 | Basin 3 Main Street, Improvements Channel Alignm* | City of Palm Bay |  | 126.9233 | 0.4865
560000 | 2000000 | 2000000 | Central IRL | A | IR12-21 | 62-304.520 (7), F.A.C. | 0.56 | 0.48 | Natural Lands | 0.024052 | 3611.7181 | 6.8632 | 0.913 | 0.16507 | 0.021959 | 86.8682 | 6460 | Mixed scrub-shrub wetland | 6460 | City of Palm Bay Brevard County | City of Palm Bay |  |  | Natural Lands | 0 | 1 | 0.16507 | 0.021959 | 86.8682 |  | -1 | -1 | -1 | -1 | 0 |  |  | Central IRL A | -1 |  |  | 693 | PB-15 | Basin 3 Main Street, Improvements Channel Alignm* | City of Palm Bay |  | 42.4788 | 0.070453
560000 | 2000000 | 2000000 | Central IRL | A | IR12-21 | 62-304.520 (7), F.A.C. | 0.56 | 0.48 | City of Palm Bay | 0.3795 | 3611.7181 | 6.8632 | 0.913 | 2.6046 | 0.34648 | 1370.6491 | 1420 | Wholesale Sales and Services <Excluding warehouses associated with industrial use> | 1420 | City of Palm Bay Brevard County | City of Palm Bay |  |  |  | 0 | 1 | 2.6046 | 0.34648 | 1370.6491 |  | -1 | -1 | -1 | -1 | 0 |  |  | Central IRL A | -1 |  |  | 693 | PB-15 | Basin 3 Main Street, Improvements Channel Alignm* | City of Palm Bay |  | 161.4331 | 1.1116
560000 | 2000000 | 2000000 | Central IRL | A | IR12-21 | 62-304.520 (7), F.A.C. | 0.56 | 0.48 | Natural Lands | 0.029329 | 3376.649 | 9.1388 | 1.3914 | 0.26803 | 0.040809 | 99.0333 | 4340 | Hardwood Conifer Mixed | 4340 | City of Palm Bay Brevard County | City of Palm Bay |  |  | Natural Lands | 0 | 1 | 0.26803 | 0.040809 | 99.0333 |  | -1 | -1 | -1 | -1 | 0 |  |  | Central IRL A | -1 |  |  | 693 | PB-15 | Basin 3 Main Street, Improvements Channel Alignm* | City of Palm Bay |  | 103.6676 | 0.080319
560000 | 2000000 | 2000000 | Central IRL | A | IR12-21 | 62-304.520 (7), F.A.C. | 0.56 | 0.48 | City of Palm Bay | 0.37389 | 3376.649 | 9.1388 | 1.3914 | 3.4169 | 0.52024 | 1262.4907 | 1210 | Fixed Single Family Units | 1210 | City of Palm Bay Brevard County | City of Palm Bay |  |  |  | 0 | 1 | 3.4169 | 0.52024 | 1262.4907 |  | -1 | -1 | -1 | -1 | 0 |  |  | Central IRL A | -1 |  |  | 693 | PB-15 | Basin 3 Main Street, Improvements Channel Alignm* | City of Palm Bay |  | 162.373 | 1.0239
560000 | 2000000 | 2000000 | Central IRL | A | IR12-21 | 62-304.520 (7), F.A.C. | 0.56 | 0.48 | City of Palm Bay | 0.0016898 | 3376.649 | 9.1388 | 1.3914 | 0.015443 | 0.0023513 | 5.706 | 1330 | Residential, High density; Multiple Dwelling Units, Low Rise <Two stories or less> | 1330 | City of Palm Bay Brevard County | City of Palm Bay |  |  |  | 0 | 1 | 0.015443 | 0.0023513 | 5.706 |  | -1 | -1 | -1 | -1 | 0 |  |  | Central IRL A | -1 |  |  | 693 | PB-15 | Basin 3 Main Street, Improvements Channel Alignm* | City of Palm Bay |  | 18.9523 | 0.0046277
560000 | 2000000 | 2000000 | Central IRL | A | IR12-21 | 62-304.520 (7), F.A.C. | 0.56 | 0.48 | City of Palm Bay | 0.018432 | 3848.8844 | 10.7657 | 1.8014 | 0.19843 | 0.033203 | 70.9432 | 1200 | Residential, Medium Density-Two-five dwellingunits per acre | 1200 | City of Palm Bay Brevard County | City of Palm Bay |  |  |  | 0 | 1 | 0.19843 | 0.033203 | 70.9432 |  | -1 | -1 | -1 | -1 | 0 |  |  | Central IRL A | -1 |  |  | 693 | PB-15 | Basin 3 Main Street, Improvements Channel Alignm* | City of Palm Bay |  | 36.5396 | 0.057537
560000 | 2000000 | 2000000 | Central IRL | A | IR12-21 | 62-304.520 (7), F.A.C. | 0.56 | 0.48 | City of Palm Bay | 0.057821 | 3848.8844 | 10.7657 | 1.8014 | 0.62248 | 0.10416 | 222.5473 | 1400 | Commercial and Services | 1400 | City of Palm Bay Brevard County | City of Palm Bay |  |  |  | 0 | 1 | 0.62248 | 0.10416 | 222.5473 |  | -1 | -1 | -1 | -1 | 0 |  |  | Central IRL A | -1 |  |  | 693 | PB-15 | Basin 3 Main Street, Improvements Channel Alignm* | City of Palm Bay |  | 89.0374 | 0.18049
560000 | 2000000 | 2000000 | Central IRL | A | IR12-21 | 62-304.520 (7), F.A.C. | 0.56 | 0.48 | City of Palm Bay | 0.014669 | 3848.8844 | 10.7657 | 1.8014 | 0.15792 | 0.026423 | 56.4574 | 1550 | Other Light Industrial | 1550 | City of Palm Bay Brevard County | City of Palm Bay |  |  |  | 0 | 1 | 0.15792 | 0.026423 | 56.4574 |  | -1 | -1 | -1 | -1 | 0 |  |  | Central IRL A | -1 |  |  | 693 | PB-15 | Basin 3 Main Street, Improvements Channel Alignm* | City of Palm Bay |  | 102.4921 | 0.045789
560000 | 2000000 | 2000000 | Central IRL | A | IR12-21 | 62-304.520 (7), F.A.C. | 0.56 | 0.48 | City of Palm Bay | 0.08461 | 3848.8844 | 10.7657 | 1.8014 | 0.91088 | 0.15241 | 325.6525 | 1420 | Wholesale Sales and Services <Excluding warehouses associated with industrial use> | 1420 | City of Palm Bay Brevard County | City of Palm Bay |  |  |  | 0 | 1 | 0.91088 | 0.15241 | 325.6525 |  | -1 | -1 | -1 | -1 | 0 |  |  | Central IRL A | -1 |  |  | 693 | PB-15 | Basin 3 Main Street, Improvements Channel Alignm* | City of Palm Bay |  | 113.5827 | 0.26411
560000 | 2000000 | 2000000 | Central IRL | A | IR12-21 | 62-304.520 (7), F.A.C. | 0.56 | 0.48 | City of Palm Bay | 0.33514 | 3848.8844 | 10.7657 | 1.8014 | 3.6081 | 0.60372 | 1289.9328 | 1330 | Residential, High density; Multiple Dwelling Units, Low Rise <Two stories or less> | 1330 | City of Palm Bay Brevard County | City of Palm Bay |  |  |  | 0 | 1 | 3.6081 | 0.60372 | 1324.514 |  | -1 | -1 | -1 | -1 | 0 |  |  | Central IRL A | -1 |  |  | 693 | PB-15 | Basin 3 Main Street, Improvements Channel Alignm* | City of Palm Bay |  | 150.9663 | 1.0742
560000 | 2000000 | 2000000 | Central IRL | A | IR12-21 | 62-304.520 (7), F.A.C. | 0.56 | 0.48 | City of Palm Bay | 0.08228 | 3848.8844 | 10.7657 | 1.8014 | 0.8858 | 0.14822 | 316.6852 | 1420 | Wholesale Sales and Services <Excluding warehouses associated with industrial use> | 1420 | City of Palm Bay Brevard County | City of Palm Bay |  |  |  | 0 | 1 | 0.8858 | 0.14822 | 357.7443 |  | -1 | -1 | -1 | -1 | 0 |  |  | Central IRL A | -1 |  |  | 693 | PB-15 | Basin 3 Main Street, Improvements Channel Alignm* | City of Palm Bay |  | 100.3846 | 0.29014
560000 | 2000000 | 2000000 | Central IRL | A | IR12-21 | 62-304.520 (7), F.A.C. | 0.56 | 0.48 | City of Palm Bay | 0.61776 | 3834.7559 | 11.8748 | 1.5669 | 7.3358 | 0.96795 | 2368.9721 | 1420 | Wholesale Sales and Services <Excluding warehouses associated with industrial use> | 1420 | City of Palm Bay Brevard County | City of Palm Bay |  |  |  | 0 | 1 | 7.3358 | 0.96795 | 2368.9721 |  | -1 | -1 | -1 | -1 | 0 |  |  | Central IRL A | -1 |  |  | 693 | PB-15 | Basin 3 Main Street, Improvements Channel Alignm* | City of Palm Bay |  | 200 | 1.9213
560000 | 2000000 | 2000000 | Central IRL | A | IR12-21 | 62-304.520 (7), F.A.C. | 0.56 | 0.48 | City of Palm Bay | 0.12631 | 3845.2363 | 10.8553 | 1.4293 | 1.3711 | 0.18054 | 485.6866 | 1420 | Wholesale Sales and Services <Excluding warehouses associated with industrial use> | 1420 | City of Palm Bay Brevard County | City of Palm Bay |  |  |  | 0 | 1 | 1.3711 | 0.18054 | 1048.713 |  | -1 | -1 | -1 | -1 | 0 |  |  | Central IRL A | -1 |  |  | 693 | PB-15 | Basin 3 Main Street, Improvements Channel Alignm* | City of Palm Bay |  | 118.6311 | 0.85054
560000 | 2000000 | 2000000 | Central IRL | A | IR12-21 | 62-304.520 (7), F.A.C. | 0.56 | 0.48 | City of Palm Bay | 0.001629 | 3845.2363 | 10.8553 | 1.4293 | 0.017684 | 0.0023285 | 6.264 | 1410 | Retail Sales and Services | 1410 | City of Palm Bay Brevard County | City of Palm Bay |  |  |  | 0 | 1 | 0.017684 | 0.0023285 | 52.2748 |  | -1 | -1 | -1 | -1 | 0 |  |  | Central IRL A | -1 |  |  | 693 | PB-15 | Basin 3 Main Street, Improvements Channel Alignm* | City of Palm Bay |  | 11.0308 | 0.042396
560000 | 2000000 | 2000000 | Central IRL | A | IR12-21 | 62-304.520 (7), F.A.C. | 0.56 | 0.48 | Agricultural Producers | 0.40313 | 2847.4751 | 5.8379 | 0.81674 | 2.3535 | 0.32926 | 1147.9144 | 2130 | Woodland Pasture | 2130 | City of Palm Bay Brevard County | City of Palm Bay | Agricultural Producers |  |  | 0 | 1 | 2.3535 | 0.32926 | 1147.9144 |  | -1 | -1 | -1 | -1 | 0 |  |  | Central IRL A | -1 |  |  | 693 | PB-15 | Basin 3 Main Street, Improvements Channel Alignm* | City of Palm Bay |  | 195.4062 | 0.93099
560000 | 2000000 | 2000000 | Central IRL | A | IR12-21 | 62-304.520 (7), F.A.C. | 0.56 | 0.48 | Natural Lands | 0.11271 | 2847.4751 | 5.8379 | 0.81674 | 0.65798 | 0.092052 | 320.9314 | 3100 | Herbaceous Dry Prairie | 3100 | City of Palm Bay Brevard County | City of Palm Bay |  |  | Natural Lands | 0 | 1 | 0.65798 | 0.092052 | 320.9314 |  | -1 | -1 | -1 | -1 | 0 |  |  | Central IRL A | -1 |  |  | 693 | PB-15 | Basin 3 Main Street, Improvements Channel Alignm* | City of Palm Bay |  | 142.6668 | 0.26028
560000 | 2000000 | 2000000 | Central IRL | A | IR12-21 | 62-304.520 (7), F.A.C. | 0.56 | 0.48 | City of Palm Bay | 0.10192 | 2847.4751 | 5.8379 | 0.81674 | 0.59501 | 0.083244 | 290.2202 | 7400 | Disturbed land | 7400 | City of Palm Bay Brevard County | City of Palm Bay |  |  |  | 0 | 1 | 0.59501 | 0.083244 | 290.2202 |  | -1 | -1 | -1 | -1 | 0 |  |  | Central IRL A | -1 |  |  | 693 | PB-15 | Basin 3 Main Street, Improvements Channel Alignm* | City of Palm Bay |  | 116.8707 | 0.23538
560000 | 2000000 | 2000000 | Central IRL | A | IR12-21 | 62-304.520 (7), F.A.C. | 0.56 | 0.48 | City of Palm Bay | 0.23971 | 2728.9427 | 4.8517 | 0.55659 | 1.163 | 0.13342 | 654.1644 | 7400 | Disturbed land | 7400 | City of Palm Bay Brevard County | City of Palm Bay |  |  |  | 0 | 1 | 1.163 | 0.13342 | 1557.9492 |  | -1 | -1 | -1 | -1 | 0 |  |  | Central IRL A | -1 |  |  | 693 | PB-15 | Basin 3 Main Street, Improvements Channel Alignm* | City of Palm Bay |  | 157.1465 | 1.2635
560000 | 2000000 | 2000000 | Central IRL | A | IR12-21 | 62-304.520 (7), F.A.C. | 0.56 | 0.48 | City of Palm Bay | 0.046601 | 2728.9427 | 4.8517 | 0.55659 | 0.22609 | 0.025937 | 127.1701 | 8370 | Surface Water Collection Basin | 8370 | City of Palm Bay Brevard County | City of Palm Bay |  |  |  | 0 | 1 | 0.22609 | 0.025937 | 127.8919 |  | -1 | -1 | -1 | -1 | 0 |  |  | Central IRL A | -1 |  |  | 693 | PB-15 | Basin 3 Main Street, Improvements Channel Alignm* | City of Palm Bay |  | 105.649 | 0.10372
560000 | 2000000 | 2000000 | Central IRL | A | IR12-21 | 62-304.520 (7), F.A.C. | 0.56 | 0.48 | City of Palm Bay | 0.5436 | 2800.0437 | 5.0493 | 0.67932 | 2.7448 | 0.36928 | 1522.1107 | 7400 | Disturbed land | 7400 | City of Palm Bay Brevard County | City of Palm Bay |  |  |  | 0 | 1 | 2.7448 | 0.36928 | 1650.23 |  | -1 | -1 | -1 | -1 | 0 |  |  | Central IRL A | -1 |  |  | 693 | PB-15 | Basin 3 Main Street, Improvements Channel Alignm* | City of Palm Bay |  | 187.4935 | 1.3384
560000 | 2000000 | 2000000 | Central IRL | A | IR12-21 | 62-304.520 (7), F.A.C. | 0.56 | 0.48 | City of Palm Bay | 0.028405 | 2800.0437 | 5.0493 | 0.67932 | 0.14342 | 0.019296 | 79.5346 | 8370 | Surface Water Collection Basin | 8370 | City of Palm Bay Brevard County | City of Palm Bay |  |  |  | 0 | 1 | 0.14342 | 0.019296 | 79.5346 |  | -1 | -1 | -1 | -1 | 0 |  |  | Central IRL A | -1 |  |  | 693 | PB-15 | Basin 3 Main Street, Improvements Channel Alignm* | City of Palm Bay |  | 104.6011 | 0.064505
560000 | 2000000 | 2000000 | Central IRL | A | IR12-21 | 62-304.520 (7), F.A.C. | 0.56 | 0.48 | City of Palm Bay | 0.61776 | 3831.0618 | 11.9557 | 1.5766 | 7.3858 | 0.97398 | 2366.69 | 1420 | Wholesale Sales and Services <Excluding warehouses associated with industrial use> | 1420 | City of Palm Bay Brevard County | City of Palm Bay |  |  |  | 0 | 1 | 7.3858 | 0.97398 | 2366.69 |  | -1 | -1 | -1 | -1 | 0 |  |  | Central IRL A | -1 |  |  | 693 | PB-15 | Basin 3 Main Street, Improvements Channel Alignm* | City of Palm Bay |  | 200 | 1.9195
560000 | 2000000 | 2000000 | Central IRL | A | IR12-21 | 62-304.520 (7), F.A.C. | 0.56 | 0.48 | City of Palm Bay | 0.059039 | 3850.9019 | 11.853 | 1.6274 | 0.69979 | 0.096078 | 227.3534 | 1300 | Residential, High Density | 1300 | City of Palm Bay Brevard County | City of Palm Bay |  |  |  | 0 | 1 | 0.69979 | 0.096078 | 227.3534 |  | -1 | -1 | -1 | -1 | 0 |  |  | Central IRL A | -1 |  |  | 693 | PB-15 | Basin 3 Main Street, Improvements Channel Alignm* | City of Palm Bay |  | 80.116 | 0.18439
560000 | 2000000 | 2000000 | Central IRL | A | IR12-21 | 62-304.520 (7), F.A.C. | 0.56 | 0.48 | City of Palm Bay | 0.48487 | 3850.9019 | 11.853 | 1.6274 | 5.7471 | 0.78906 | 1867.1884 | 1400 | Commercial and Services | 1400 | City of Palm Bay Brevard County | City of Palm Bay |  |  |  | 0 | 1 | 5.7471 | 0.78906 | 1867.1884 |  | -1 | -1 | -1 | -1 | 0 |  |  | Central IRL A | -1 |  |  | 693 | PB-15 | Basin 3 Main Street, Improvements Channel Alignm* | City of Palm Bay |  | 188.0608 | 1.5143
560000 | 2000000 | 2000000 | Central IRL | A | IR12-21 | 62-304.520 (7), F.A.C. | 0.56 | 0.48 | City of Palm Bay | 0.073854 | 3850.9019 | 11.853 | 1.6274 | 0.87539 | 0.12019 | 284.4046 | 1410 | Retail Sales and Services | 1410 | City of Palm Bay Brevard County | City of Palm Bay |  |  |  | 0 | 1 | 0.87539 | 0.12019 | 284.4046 |  | -1 | -1 | -1 | -1 | 0 |  |  | Central IRL A | -1 |  |  | 693 | PB-15 | Basin 3 Main Street, Improvements Channel Alignm* | City of Palm Bay |  | 80.0626 | 0.23066
560000 | 2000000 | 2000000 | Central IRL | A | IR12-21 | 62-304.520 (7), F.A.C. | 0.56 | 0.48 | Natural Lands | 0.61776 | 2973.3683 | 6.1279 | 0.76904 | 3.7856 | 0.47509 | 1836.8383 | 3200 | Shrub and Brushland | 3200 | City of Palm Bay Brevard County | City of Palm Bay |  |  | Natural Lands | 0 | 1 | 3.7856 | 0.47509 | 1836.8383 |  | -1 | -1 | -1 | -1 | 0 |  |  | Central IRL A | -1 |  |  | 693 | PB-15 | Basin 3 Main Street, Improvements Channel Alignm* | City of Palm Bay |  | 200 | 1.4897
560000 | 2000000 | 2000000 | Central IRL | A | IR12-21 | 62-304.520 (7), F.A.C. | 0.56 | 0.48 | City of Palm Bay | 0.46748 | 3854.1186 | 11.6347 | 1.6977 | 5.439 | 0.79364 | 1801.7341 | 1420 | Wholesale Sales and Services <Excluding warehouses associated with industrial use> | 1420 | City of Palm Bay Brevard County | City of Palm Bay |  |  |  | 0 | 1 | 5.439 | 0.79364 | 1801.7341 |  | -1 | -1 | -1 | -1 | 0 |  |  | Central IRL A | -1 |  |  | 693 | PB-15 | Basin 3 Main Street, Improvements Channel Alignm* | City of Palm Bay |  | 175.6719 | 1.4613
560000 | 2000000 | 2000000 | Central IRL | A | IR12-21 | 62-304.520 (7), F.A.C. | 0.56 | 0.48 | City of Palm Bay | 0.15028 | 3854.1186 | 11.6347 | 1.6977 | 1.7485 | 0.25513 | 579.1996 | 1320 | Mobile Home Units | 1320 | City of Palm Bay Brevard County | City of Palm Bay |  |  |  | 0 | 1 | 1.7485 | 0.25513 | 579.1996 |  | -1 | -1 | -1 | -1 | 0 |  |  | Central IRL A | -1 |  |  | 693 | PB-15 | Basin 3 Main Street, Improvements Channel Alignm* | City of Palm Bay |  | 124.3286 | 0.46975
560000 | 2000000 | 2000000 | Central IRL | A | IR12-21 | 62-304.520 (7), F.A.C. | 0.56 | 0.48 | Natural Lands | 0.61776 | 311.6442 | 0 | 0 | 0 | 0 | 192.5224 | 5300 | Reservoirs | 5300 | City of Palm Bay Brevard County | City of Palm Bay |  |  | Natural Lands | 0 | 1 | 0 | 0 | 192.5224 |  | -1 | -1 | -1 | -1 | 0 |  |  | Central IRL A | -1 |  |  | 693 | PB-15 | Basin 3 Main Street, Improvements Channel Alignm* | City of Palm Bay |  | 200 | 0.15614
560000 | 2000000 | 2000000 | Central IRL | A | IR12-21 | 62-304.520 (7), F.A.C. | 0.56 | 0.48 | City of Palm Bay | 0.52123 | 3743.9003 | 9.2945 | 1.3655 | 4.8446 | 0.71173 | 1951.4438 | 1200 | Residential, Medium Density-Two-five dwellingunits per acre | 1200 | City of Palm Bay Brevard County | City of Palm Bay |  |  |  | 0 | 1 | 4.8446 | 0.71173 | 1951.4438 |  | -1 | -1 | -1 | -1 | 0 |  |  | Central IRL A | -1 |  |  | 693 | PB-15 | Basin 3 Main Street, Improvements Channel Alignm* | City of Palm Bay |  | 213.4323 | 1.5827
560000 | 2000000 | 2000000 | Central IRL | A | IR12-21 | 62-304.520 (7), F.A.C. | 0.56 | 0.48 | Natural Lands | 0.0058081 | 3743.9003 | 9.2945 | 1.3655 | 0.053983 | 0.0079308 | 21.7449 | 3100 | Herbaceous Dry Prairie | 3100 | City of Palm Bay Brevard County | City of Palm Bay |  |  | Natural Lands | 0 | 1 | 0.053983 | 0.0079308 | 21.7449 |  | -1 | -1 | -1 | -1 | 0 |  |  | Central IRL A | -1 |  |  | 693 | PB-15 | Basin 3 Main Street, Improvements Channel Alignm* | City of Palm Bay |  | 21.303 | 0.017636
560000 | 2000000 | 2000000 | Central IRL | A | IR12-21 | 62-304.520 (7), F.A.C. | 0.56 | 0.48 | City of Palm Bay | 0.0026992 | 3743.9003 | 9.2945 | 1.3655 | 0.025088 | 0.0036857 | 10.1056 | 7400 | Disturbed land | 7400 | City of Palm Bay Brevard County | City of Palm Bay |  |  |  | 0 | 1 | 0.025088 | 0.0036857 | 10.1056 |  | -1 | -1 | -1 | -1 | 0 |  |  | Central IRL A | -1 |  |  | 693 | PB-15 | Basin 3 Main Street, Improvements Channel Alignm* | City of Palm Bay |  | 15.7503 | 0.0081959
560000 | 2000000 | 2000000 | Central IRL | A | IR12-21 | 62-304.520 (7), F.A.C. | 0.56 | 0.48 | City of Palm Bay | 0.012772 | 3743.9003 | 9.2945 | 1.3655 | 0.11871 | 0.017439 | 47.8157 | 1210 | Fixed Single Family Units | 1210 | City of Palm Bay Brevard County | City of Palm Bay |  |  |  | 0 | 1 | 0.11871 | 0.017439 | 47.8157 |  | -1 | -1 | -1 | -1 | 0 |  |  | Central IRL A | -1 |  |  | 693 | PB-15 | Basin 3 Main Street, Improvements Channel Alignm* | City of Palm Bay |  | 35.0118 | 0.03878
560000 | 2000000 | 2000000 | Central IRL | A | IR12-21 | 62-304.520 (7), F.A.C. | 0.56 | 0.48 | City of Palm Bay | 0.0019589 | 3743.9003 | 9.2945 | 1.3655 | 0.018207 | 0.0026748 | 7.3337 | 1210 | Fixed Single Family Units | 1210 | City of Palm Bay Brevard County | City of Palm Bay |  |  |  | 0 | 1 | 0.018207 | 0.0026748 | 7.3337 |  | -1 | -1 | -1 | -1 | 0 |  |  | Central IRL A | -1 |  |  | 693 | PB-15 | Basin 3 Main Street, Improvements Channel Alignm* | City of Palm Bay |  | 16.0498 | 0.0059479
560000 | 2000000 | 2000000 | Central IRL | A | IR12-21 | 62-304.520 (7), F.A.C. | 0.56 | 0.48 | City of Palm Bay | 0.073293 | 3743.9003 | 9.2945 | 1.3655 | 0.68122 | 0.10008 | 274.4012 | 1210 | Fixed Single Family Units | 1210 | City of Palm Bay Brevard County | City of Palm Bay |  |  |  | 0 | 1 | 0.68122 | 0.10008 | 274.4012 |  | -1 | -1 | -1 | -1 | 0 |  |  | Central IRL A | -1 |  |  | 693 | PB-15 | Basin 3 Main Street, Improvements Channel Alignm* | City of Palm Bay |  | 75.6569 | 0.22255
560000 | 2000000 | 2000000 | Central IRL | A | IR12-21 | 62-304.520 (7), F.A.C. | 0.56 | 0.48 | City of Palm Bay | 0.16226 | 2510.0499 | 5.2093 | 0.69919 | 0.84528 | 0.11345 | 407.2917 | 1550 | Other Light Industrial | 1550 | City of Palm Bay Brevard County | City of Palm Bay |  |  |  | 0 | 1 | 0.84528 | 0.11345 | 407.2917 |  | -1 | -1 | -1 | -1 | 0 |  |  | Central IRL A | -1 |  |  | 693 | PB-15 | Basin 3 Main Street, Improvements Channel Alignm* | City of Palm Bay |  | 146.2244 | 0.33033
560000 | 2000000 | 2000000 | Central IRL | A | IR12-21 | 62-304.520 (7), F.A.C. | 0.56 | 0.48 | Natural Lands | 0.1992 | 2510.0499 | 5.2093 | 0.69919 | 1.0377 | 0.13928 | 500.0064 | 5300 | Reservoirs | 5300 | City of Palm Bay Brevard County | City of Palm Bay |  |  | Natural Lands | 0 | 1 | 1.0377 | 0.13928 | 500.0064 |  | -1 | -1 | -1 | -1 | 0 |  |  | Central IRL A | -1 |  |  | 693 | PB-15 | Basin 3 Main Street, Improvements Channel Alignm* | City of Palm Bay |  | 131.0074 | 0.40552
560000 | 2000000 | 2000000 | Central IRL | A | IR12-21 | 62-304.520 (7), F.A.C. | 0.56 | 0.48 | City of Palm Bay | 0.08866 | 2510.0499 | 5.2093 | 0.69919 | 0.46185 | 0.06199 | 222.5414 | 1420 | Wholesale Sales and Services <Excluding warehouses associated with industrial use> | 1420 | City of Palm Bay Brevard County | City of Palm Bay |  |  |  | 0 | 1 | 0.46185 | 0.06199 | 222.5414 |  | -1 | -1 | -1 | -1 | 0 |  |  | Central IRL A | -1 |  |  | 693 | PB-15 | Basin 3 Main Street, Improvements Channel Alignm* | City of Palm Bay |  | 75.6714 | 0.18049
560000 | 2000000 | 2000000 | Central IRL | A | IR12-21 | 62-304.520 (7), F.A.C. | 0.56 | 0.48 | City of Palm Bay | 0.16764 | 2510.0499 | 5.2093 | 0.69919 | 0.87327 | 0.11721 | 420.7777 | 1420 | Wholesale Sales and Services <Excluding warehouses associated with industrial use> | 1420 | City of Palm Bay Brevard County | City of Palm Bay |  |  |  | 0 | 1 | 0.87327 | 0.11721 | 420.7777 |  | -1 | -1 | -1 | -1 | 0 |  |  | Central IRL A | -1 |  |  | 693 | PB-15 | Basin 3 Main Street, Improvements Channel Alignm* | City of Palm Bay |  | 106.8759 | 0.34126
560000 | 2000000 | 2000000 | Central IRL | A | IR12-21 | 62-304.520 (7), F.A.C. | 0.56 | 0.48 | City of Palm Bay | 0.61776 | 3797.5087 | 7.5058 | 1.0477 | 4.6368 | 0.64721 | 2345.9621 | 1550 | Other Light Industrial | 1550 | City of Palm Bay Brevard County | City of Palm Bay |  |  |  | 0 | 1 | 4.6368 | 0.64721 | 2345.9621 |  | -1 | -1 | -1 | -1 | 0 |  |  | Central IRL A | -1 |  |  | 693 | PB-15 | Basin 3 Main Street, Improvements Channel Alignm* | City of Palm Bay |  | 200 | 1.9026
560000 | 2000000 | 2000000 | Central IRL | A | IR12-21 | 62-304.520 (7), F.A.C. | 0.56 | 0.48 | City of Palm Bay | 0.20955 | 3875.8705 | 8.82 | 1.1863 | 1.8482 | 0.24858 | 812.1707 | 1420 | Wholesale Sales and Services <Excluding warehouses associated with industrial use> | 1420 | City of Palm Bay Brevard County | City of Palm Bay |  |  |  | 0 | 1 | 1.8482 | 0.24858 | 812.17 |  | -1 | -1 | -1 | -1 | 0 |  |  | Central IRL A | -1 |  |  | 693 | PB-15 | Basin 3 Main Street, Improvements Channel Alignm* | City of Palm Bay |  | 133.922 | 0.65869
560000 | 2000000 | 2000000 | Central IRL | A | IR12-21 | 62-304.520 (7), F.A.C. | 0.56 | 0.48 | City of Palm Bay | 0.25857 | 3765.1007 | 9.551 | 1.4668 | 2.4696 | 0.37928 | 973.553 | 1200 | Residential, Medium Density-Two-five dwellingunits per acre | 1200 | City of Palm Bay Brevard County | City of Palm Bay |  |  |  | 0 | 1 | 2.4696 | 0.37928 | 973.553 |  | -1 | -1 | -1 | -1 | 0 |  |  | Central IRL A | -1 |  |  | 693 | PB-15 | Basin 3 Main Street, Improvements Channel Alignm* | City of Palm Bay |  | 184.3637 | 0.78958
560000 | 2000000 | 2000000 | Central IRL | A | IR12-21 | 62-304.520 (7), F.A.C. | 0.56 | 0.48 | City of Palm Bay | 0.0007811 | 3765.1007 | 9.551 | 1.4668 | 0.0074603 | 0.0011457 | 2.9409 | 1210 | Fixed Single Family Units | 1210 | City of Palm Bay Brevard County | City of Palm Bay |  |  |  | 0 | 1 | 0.0074603 | 0.0011457 | 2.9409 |  | -1 | -1 | -1 | -1 | 0 |  |  | Central IRL A | -1 |  |  | 693 | PB-15 | Basin 3 Main Street, Improvements Channel Alignm* | City of Palm Bay |  | 9.244 | 0.0023852
560000 | 2000000 | 2000000 | Central IRL | A | IR12-21 | 62-304.520 (7), F.A.C. | 0.56 | 0.48 | City of Palm Bay | 0.008299 | 3765.1007 | 9.551 | 1.4668 | 0.079264 | 0.012173 | 31.2467 | 1210 | Fixed Single Family Units | 1210 | City of Palm Bay Brevard County | City of Palm Bay |  |  |  | 0 | 1 | 0.079264 | 0.012173 | 31.2467 |  | -1 | -1 | -1 | -1 | 0 |  |  | Central IRL A | -1 |  |  | 693 | PB-15 | Basin 3 Main Street, Improvements Channel Alignm* | City of Palm Bay |  | 30.2469 | 0.025342
560000 | 2000000 | 2000000 | Central IRL | A | IR12-21 | 62-304.520 (7), F.A.C. | 0.56 | 0.48 | City of Palm Bay | 0.27197 | 3765.1007 | 9.551 | 1.4668 | 2.5975 | 0.39892 | 1023.9796 | 1210 | Fixed Single Family Units | 1210 | City of Palm Bay Brevard County | City of Palm Bay |  |  |  | 0 | 1 | 2.5975 | 0.39892 | 1023.9796 |  | -1 | -1 | -1 | -1 | 0 |  |  | Central IRL A | -1 |  |  | 693 | PB-15 | Basin 3 Main Street, Improvements Channel Alignm* | City of Palm Bay |  | 135.6551 | 0.83048
560000 | 2000000 | 2000000 | Central IRL | A | IR12-21 | 62-304.520 (7), F.A.C. | 0.56 | 0.48 | City of Palm Bay | 0.078144 | 3765.1007 | 9.551 | 1.4668 | 0.74635 | 0.11462 | 294.2214 | 1330 | Residential, High density; Multiple Dwelling Units, Low Rise <Two stories or less> | 1330 | City of Palm Bay Brevard County | City of Palm Bay |  |  |  | 0 | 1 | 0.74635 | 0.11462 | 294.2214 |  | -1 | -1 | -1 | -1 | 0 |  |  | Central IRL A | -1 |  |  | 693 | PB-15 | Basin 3 Main Street, Improvements Channel Alignm* | City of Palm Bay |  | 89.8308 | 0.23862
560000 | 2000000 | 2000000 | Central IRL | A | IR12-21 | 62-304.520 (7), F.A.C. | 0.56 | 0.48 | City of Palm Bay | 0.61776 | 3805.4105 | 7.5522 | 1.0591 | 4.6655 | 0.65427 | 2350.8435 | 1520 | Timber Processing | 1520 | City of Palm Bay Brevard County | City of Palm Bay |  |  |  | 0 | 1 | 4.6655 | 0.65427 | 2350.8435 |  | -1 | -1 | -1 | -1 | 0 |  |  | Central IRL A | -1 |  |  | 693 | PB-15 | Basin 3 Main Street, Improvements Channel Alignm* | City of Palm Bay |  | 200 | 1.9066
560000 | 2000000 | 2000000 | Central IRL | A | IR12-21 | 62-304.520 (7), F.A.C. | 0.56 | 0.48 | City of Palm Bay | 1.2301e-05 | 3758.642 | 9.3508 | 1.3746 | 0.00011502 | 1.6909e-05 | 0.046234 | 1210 | Fixed Single Family Units | 1210 | City of Palm Bay Brevard County | City of Palm Bay |  |  |  | 0 | 1 | 0.00011502 | 1.6909e-05 | 0.046234 |  | -1 | -1 | -1 | -1 | 0 |  |  | Central IRL A | -1 |  |  | 693 | PB-15 | Basin 3 Main Street, Improvements Channel Alignm* | City of Palm Bay |  | 1.1839 | 3.7497e-05
560000 | 2000000 | 2000000 | Central IRL | A | IR12-21 | 62-304.520 (7), F.A.C. | 0.56 | 0.48 | City of Palm Bay | 0.10164 | 3758.642 | 9.3508 | 1.3746 | 0.95041 | 0.13972 | 382.0265 | 1210 | Fixed Single Family Units | 1210 | City of Palm Bay Brevard County | City of Palm Bay |  |  |  | 0 | 1 | 0.95041 | 0.13972 | 382.0265 |  | -1 | -1 | -1 | -1 | 0 |  |  | Central IRL A | -1 |  |  | 693 | PB-15 | Basin 3 Main Street, Improvements Channel Alignm* | City of Palm Bay |  | 100.8147 | 0.30983
560000 | 2000000 | 2000000 | Central IRL | A | IR12-21 | 62-304.520 (7), F.A.C. | 0.56 | 0.48 | City of Palm Bay | 0.073582 | 3758.642 | 9.3508 | 1.3746 | 0.68805 | 0.10115 | 276.5683 | 1210 | Fixed Single Family Units | 1210 | City of Palm Bay Brevard County | City of Palm Bay |  |  |  | 0 | 1 | 0.68805 | 0.10115 | 276.5683 |  | -1 | -1 | -1 | -1 | 0 |  |  | Central IRL A | -1 |  |  | 693 | PB-15 | Basin 3 Main Street, Improvements Channel Alignm* | City of Palm Bay |  | 73.7045 | 0.22431
560000 | 2000000 | 2000000 | Central IRL | A | IR12-21 | 62-304.520 (7), F.A.C. | 0.56 | 0.48 | City of Palm Bay | 0.042478 | 3758.642 | 9.3508 | 1.3746 | 0.39721 | 0.058392 | 159.6613 | 1210 | Fixed Single Family Units | 1210 | City of Palm Bay Brevard County | City of Palm Bay |  |  |  | 0 | 1 | 0.39721 | 0.058392 | 159.6613 |  | -1 | -1 | -1 | -1 | 0 |  |  | Central IRL A | -1 |  |  | 693 | PB-15 | Basin 3 Main Street, Improvements Channel Alignm* | City of Palm Bay |  | 68.3528 | 0.12949
560000 | 2000000 | 2000000 | Central IRL | A | IR12-21 | 62-304.520 (7), F.A.C. | 0.56 | 0.48 | City of Palm Bay | 0.29673 | 3758.642 | 9.3508 | 1.3746 | 2.7747 | 0.4079 | 1115.3106 | 1210 | Fixed Single Family Units | 1210 | City of Palm Bay Brevard County | City of Palm Bay |  |  |  | 0 | 1 | 2.7747 | 0.4079 | 1115.3106 |  | -1 | -1 | -1 | -1 | 0 |  |  | Central IRL A | -1 |  |  | 693 | PB-15 | Basin 3 Main Street, Improvements Channel Alignm* | City of Palm Bay |  | 136.2129 | 0.90455
560000 | 2000000 | 2000000 | Central IRL | A | IR12-21 | 62-304.520 (7), F.A.C. | 0.56 | 0.48 | City of Palm Bay | 0.10332 | 3758.642 | 9.3508 | 1.3746 | 0.96611 | 0.14202 | 388.3387 | 1210 | Fixed Single Family Units | 1210 | City of Palm Bay Brevard County | City of Palm Bay |  |  |  | 0 | 1 | 0.96611 | 0.14202 | 388.3387 |  | -1 | -1 | -1 | -1 | 0 |  |  | Central IRL A | -1 |  |  | 693 | PB-15 | Basin 3 Main Street, Improvements Channel Alignm* | City of Palm Bay |  | 86.8253 | 0.31495
560000 | 2000000 | 2000000 | Central IRL | A | IR12-21 | 62-304.520 (7), F.A.C. | 0.56 | 0.48 | Natural Lands | 0.54982 | 2988.2208 | 5.9575 | 0.7923 | 3.2755 | 0.43562 | 1642.9688 | 3200 | Shrub and Brushland | 3200 | City of Palm Bay Brevard County | City of Palm Bay |  |  | Natural Lands | 0 | 1 | 3.2755 | 0.43562 | 1846.0136 |  | -1 | -1 | -1 | -1 | 0 |  |  | Central IRL A | -1 |  |  | 693 | PB-15 | Basin 3 Main Street, Improvements Channel Alignm* | City of Palm Bay |  | 191.9664 | 1.4972
560000 | 2000000 | 2000000 | Central IRL | A | IR12-21 | 62-304.520 (7), F.A.C. | 0.56 | 0.48 | City of Palm Bay | 0.15596 | 3759.3301 | 9.3721 | 1.3844 | 1.4617 | 0.21592 | 586.3209 | 1200 | Residential, Medium Density-Two-five dwellingunits per acre | 1200 | City of Palm Bay Brevard County | City of Palm Bay |  |  |  | 0 | 1 | 1.4617 | 0.21592 | 586.3209 |  | -1 | -1 | -1 | -1 | 0 |  |  | Central IRL A | -1 |  |  | 693 | PB-15 | Basin 3 Main Street, Improvements Channel Alignm* | City of Palm Bay |  | 128.0465 | 0.47552
560000 | 2000000 | 2000000 | Central IRL | A | IR12-21 | 62-304.520 (7), F.A.C. | 0.56 | 0.48 | City of Palm Bay | 0.0083035 | 3759.3301 | 9.3721 | 1.3844 | 0.077821 | 0.011496 | 31.2158 | 1330 | Residential, High density; Multiple Dwelling Units, Low Rise <Two stories or less> | 1330 | City of Palm Bay Brevard County | City of Palm Bay |  |  |  | 0 | 1 | 0.077821 | 0.011496 | 31.2158 |  | -1 | -1 | -1 | -1 | 0 |  |  | Central IRL A | -1 |  |  | 693 | PB-15 | Basin 3 Main Street, Improvements Channel Alignm* | City of Palm Bay |  | 30.4911 | 0.025317
560000 | 2000000 | 2000000 | Central IRL | A | IR12-21 | 62-304.520 (7), F.A.C. | 0.56 | 0.48 | City of Palm Bay | 0.18061 | 3759.3301 | 9.3721 | 1.3844 | 1.6927 | 0.25004 | 678.9669 | 1210 | Fixed Single Family Units | 1210 | City of Palm Bay Brevard County | City of Palm Bay |  |  |  | 0 | 1 | 1.6927 | 0.25004 | 678.9669 |  | -1 | -1 | -1 | -1 | 0 |  |  | Central IRL A | -1 |  |  | 693 | PB-15 | Basin 3 Main Street, Improvements Channel Alignm* | City of Palm Bay |  | 120.6643 | 0.55066
560000 | 2000000 | 2000000 | Central IRL | A | IR12-21 | 62-304.520 (7), F.A.C. | 0.56 | 0.48 | City of Palm Bay | 0.21828 | 3759.3301 | 9.3721 | 1.3844 | 2.0457 | 0.30219 | 820.5849 | 1210 | Fixed Single Family Units | 1210 | City of Palm Bay Brevard County | City of Palm Bay |  |  |  | 0 | 1 | 2.0457 | 0.30219 | 820.5849 |  | -1 | -1 | -1 | -1 | 0 |  |  | Central IRL A | -1 |  |  | 693 | PB-15 | Basin 3 Main Street, Improvements Channel Alignm* | City of Palm Bay |  | 123.5396 | 0.66552
560000 | 2000000 | 2000000 | Central IRL | A | IR12-21 | 62-304.520 (7), F.A.C. | 0.56 | 0.48 | City of Palm Bay | 0.051698 | 3759.3301 | 9.3721 | 1.3844 | 0.48452 | 0.071572 | 194.3496 | 1210 | Fixed Single Family Units | 1210 | City of Palm Bay Brevard County | City of Palm Bay |  |  |  | 0 | 1 | 0.48452 | 0.071572 | 194.3496 |  | -1 | -1 | -1 | -1 | 0 |  |  | Central IRL A | -1 |  |  | 693 | PB-15 | Basin 3 Main Street, Improvements Channel Alignm* | City of Palm Bay |  | 69.6213 | 0.15762
560000 | 2000000 | 2000000 | Central IRL | A | IR12-21 | 62-304.520 (7), F.A.C. | 0.56 | 0.48 | City of Palm Bay | 0.0029098 | 3759.3301 | 9.3721 | 1.3844 | 0.02727 | 0.0040283 | 10.9387 | 1210 | Fixed Single Family Units | 1210 | City of Palm Bay Brevard County | City of Palm Bay |  |  |  | 0 | 1 | 0.02727 | 0.0040283 | 10.9387 |  | -1 | -1 | -1 | -1 | 0 |  |  | Central IRL A | -1 |  |  | 693 | PB-15 | Basin 3 Main Street, Improvements Channel Alignm* | City of Palm Bay |  | 18.2262 | 0.0088716
560000 | 2000000 | 2000000 | Central IRL | A | IR12-21 | 62-304.520 (7), F.A.C. | 0.56 | 0.48 | City of Palm Bay | 0.0016673 | 3776.4065 | 7.8495 | 1.1135 | 0.013088 | 0.0018565 | 6.2966 | 1550 | Other Light Industrial | 1550 | City of Palm Bay Brevard County | City of Palm Bay |  |  |  | 0 | 1 | 0.013088 | 0.0018565 | 6.2966 |  | -1 | -1 | -1 | -1 | 0 |  |  | Central IRL A | -1 |  |  | 693 | PB-15 | Basin 3 Main Street, Improvements Channel Alignm* | City of Palm Bay |  | 13.6192 | 0.0051067
560000 | 2000000 | 2000000 | Central IRL | A | IR12-21 | 62-304.520 (7), F.A.C. | 0.56 | 0.48 | City of Palm Bay | 0.11084 | 3776.4065 | 7.8495 | 1.1135 | 0.87 | 0.12341 | 418.5582 | 1550 | Other Light Industrial | 1550 | City of Palm Bay Brevard County | City of Palm Bay |  |  |  | 0 | 1 | 0.87 | 0.12341 | 418.5582 |  | -1 | -1 | -1 | -1 | 0 |  |  | Central IRL A | -1 |  |  | 693 | PB-15 | Basin 3 Main Street, Improvements Channel Alignm* | City of Palm Bay |  | 86.627 | 0.33946
560000 | 2000000 | 2000000 | Central IRL | A | IR12-21 | 62-304.520 (7), F.A.C. | 0.56 | 0.48 | City of Palm Bay | 0.32063 | 3776.4065 | 7.8495 | 1.1135 | 2.5168 | 0.35701 | 1210.8176 | 1550 | Other Light Industrial | 1550 | City of Palm Bay Brevard County | City of Palm Bay |  |  |  | 0 | 1 | 2.5168 | 0.35701 | 1210.8176 |  | -1 | -1 | -1 | -1 | 0 |  |  | Central IRL A | -1 |  |  | 693 | PB-15 | Basin 3 Main Street, Improvements Channel Alignm* | City of Palm Bay |  | 154.6696 | 0.98201
560000 | 2000000 | 2000000 | Central IRL | A | IR12-21 | 62-304.520 (7), F.A.C. | 0.56 | 0.48 | Natural Lands | 0.13164 | 2813.3083 | 6.3148 | 0.69107 | 0.83128 | 0.090973 | 370.348 | 3100 | Herbaceous Dry Prairie | 3100 | City of Palm Bay Brevard County | City of Palm Bay |  |  | Natural Lands | 0 | 1 | 0.83128 | 0.090973 | 370.348 |  | -1 | -1 | -1 | -1 | 0 |  |  | Central IRL A | -1 |  |  | 693 | PB-15 | Basin 3 Main Street, Improvements Channel Alignm* | City of Palm Bay |  | 97.8661 | 0.30036
560000 | 2000000 | 2000000 | Central IRL | A | IR12-21 | 62-304.520 (7), F.A.C. | 0.56 | 0.48 | Natural Lands | 0.14837 | 2813.3083 | 6.3148 | 0.69107 | 0.93691 | 0.10253 | 417.4043 | 6460 | Mixed scrub-shrub wetland | 6460 | City of Palm Bay Brevard County | City of Palm Bay |  |  | Natural Lands | 0 | 1 | 0.93691 | 0.10253 | 417.4043 |  | -1 | -1 | -1 | -1 | 0 |  |  | Central IRL A | -1 |  |  | 693 | PB-15 | Basin 3 Main Street, Improvements Channel Alignm* | City of Palm Bay |  | 102.8794 | 0.33853
560000 | 2000000 | 2000000 | Central IRL | A | IR12-21 | 62-304.520 (7), F.A.C. | 0.56 | 0.48 | City of Palm Bay | 0.33775 | 2813.3083 | 6.3148 | 0.69107 | 2.1328 | 0.23341 | 950.2068 | 7400 | Disturbed land | 7400 | City of Palm Bay Brevard County | City of Palm Bay |  |  |  | 0 | 1 | 2.1328 | 0.23341 | 950.2068 |  | -1 | -1 | -1 | -1 | 0 |  |  | Central IRL A | -1 |  |  | 693 | PB-15 | Basin 3 Main Street, Improvements Channel Alignm* | City of Palm Bay |  | 155.0086 | 0.77065
560000 | 2000000 | 2000000 | Central IRL | A | IR12-21 | 62-304.520 (7), F.A.C. | 0.56 | 0.48 | Natural Lands | 0.16416 | 2110.9814 | 3.4816 | 0.46955 | 0.57154 | 0.077082 | 346.542 | 5300 | Reservoirs | 5300 | City of Palm Bay Brevard County | City of Palm Bay |  |  | Natural Lands | 0 | 1 | 0.57154 | 0.077082 | 346.542 |  | -1 | -1 | -1 | -1 | 0 |  |  | Central IRL A | -1 |  |  | 693 | PB-15 | Basin 3 Main Street, Improvements Channel Alignm* | City of Palm Bay |  | 126.5765 | 0.28106
560000 | 2000000 | 2000000 | Central IRL | A | IR12-21 | 62-304.520 (7), F.A.C. | 0.56 | 0.48 | City of Palm Bay | 0.4536 | 2110.9814 | 3.4816 | 0.46955 | 1.5792 | 0.21299 | 957.5451 | 7400 | Disturbed land | 7400 | City of Palm Bay Brevard County | City of Palm Bay |  |  |  | 0 | 1 | 1.5792 | 0.21299 | 957.5451 |  | -1 | -1 | -1 | -1 | 0 |  |  | Central IRL A | -1 |  |  | 693 | PB-15 | Basin 3 Main Street, Improvements Channel Alignm* | City of Palm Bay |  | 173.4294 | 0.7766
560000 | 2000000 | 2000000 | Central IRL | A | IR12-21 | 62-304.520 (7), F.A.C. | 0.56 | 0.48 | City of Palm Bay | 0.26656 | 3792.7214 | 8.8776 | 1.2812 | 2.3664 | 0.34153 | 1010.9932 | 1200 | Residential, Medium Density-Two-five dwellingunits per acre | 1200 | City of Palm Bay Brevard County | City of Palm Bay |  |  |  | 0 | 1 | 2.3664 | 0.34153 | 1010.9947 |  | -1 | -1 | -1 | -1 | 0 |  |  | Central IRL A | -1 |  |  | 693 | PB-15 | Basin 3 Main Street, Improvements Channel Alignm* | City of Palm Bay |  | 169.5985 | 0.81995
560000 | 2000000 | 2000000 | Central IRL | A | IR12-21 | 62-304.520 (7), F.A.C. | 0.56 | 0.48 | City of Palm Bay | 0.0072457 | 3792.7214 | 8.8776 | 1.2812 | 0.064325 | 0.0092835 | 27.4809 | 1210 | Fixed Single Family Units | 1210 | City of Palm Bay Brevard County | City of Palm Bay |  |  |  | 0 | 1 | 0.064325 | 0.0092835 | 27.4809 |  | -1 | -1 | -1 | -1 | 0 |  |  | Central IRL A | -1 |  |  | 693 | PB-15 | Basin 3 Main Street, Improvements Channel Alignm* | City of Palm Bay |  | 62.7623 | 0.022288
560000 | 2000000 | 2000000 | Central IRL | A | IR12-21 | 62-304.520 (7), F.A.C. | 0.56 | 0.48 | City of Palm Bay | 0.0022308 | 3792.7214 | 8.8776 | 1.2812 | 0.019805 | 0.0028583 | 8.461 | 1200 | Residential, Medium Density-Two-five dwellingunits per acre | 1200 | City of Palm Bay Brevard County | City of Palm Bay |  |  |  | 0 | 1 | 0.019805 | 0.0028583 | 8.461 |  | -1 | -1 | -1 | -1 | 0 |  |  | Central IRL A | -1 |  |  | 693 | PB-15 | Basin 3 Main Street, Improvements Channel Alignm* | City of Palm Bay |  | 19.5703 | 0.0068621
560000 | 2000000 | 2000000 | Central IRL | A | IR12-21 | 62-304.520 (7), F.A.C. | 0.56 | 0.48 | City of Palm Bay | 0.1563 | 3792.7214 | 8.8776 | 1.2812 | 1.3875 | 0.20025 | 592.7854 | 1210 | Fixed Single Family Units | 1210 | City of Palm Bay Brevard County | City of Palm Bay |  |  |  | 0 | 1 | 1.3875 | 0.20025 | 592.7874 |  | -1 | -1 | -1 | -1 | 0 |  |  | Central IRL A | -1 |  |  | 693 | PB-15 | Basin 3 Main Street, Improvements Channel Alignm* | City of Palm Bay |  | 100.7615 | 0.48077
560000 | 2000000 | 2000000 | Central IRL | A | IR12-21 | 62-304.520 (7), F.A.C. | 0.56 | 0.48 | City of Palm Bay | 0.2056 | 3818.2884 | 10.1822 | 1.3951 | 2.0934 | 0.28684 | 785.0348 | 1550 | Other Light Industrial | 1550 | City of Palm Bay Brevard County | City of Palm Bay |  |  |  | 0 | 1 | 2.0934 | 0.28684 | 785.0348 |  | -1 | -1 | -1 | -1 | 0 |  |  | Central IRL A | -1 |  |  | 693 | PB-15 | Basin 3 Main Street, Improvements Channel Alignm* | City of Palm Bay |  | 133.2869 | 0.63669
560000 | 2000000 | 2000000 | Central IRL | A | IR12-21 | 62-304.520 (7), F.A.C. | 0.56 | 0.48 | City of Palm Bay | 0.25126 | 3818.2884 | 10.1822 | 1.3951 | 2.5583 | 0.35054 | 959.3657 | 1430 | Professional Services | 1430 | City of Palm Bay Brevard County | City of Palm Bay |  |  |  | 0 | 1 | 2.5583 | 0.35054 | 959.3657 |  | -1 | -1 | -1 | -1 | 0 |  |  | Central IRL A | -1 |  |  | 693 | PB-15 | Basin 3 Main Street, Improvements Channel Alignm* | City of Palm Bay |  | 140.6748 | 0.77807
560000 | 2000000 | 2000000 | Central IRL | A | IR12-21 | 62-304.520 (7), F.A.C. | 0.56 | 0.48 | City of Palm Bay | 0.060664 | 3818.2884 | 10.1822 | 1.3951 | 0.61769 | 0.084635 | 231.6317 | 1550 | Other Light Industrial | 1550 | City of Palm Bay Brevard County | City of Palm Bay |  |  |  | 0 | 1 | 0.61769 | 0.084635 | 231.6317 |  | -1 | -1 | -1 | -1 | 0 |  |  | Central IRL A | -1 |  |  | 693 | PB-15 | Basin 3 Main Street, Improvements Channel Alignm* | City of Palm Bay |  | 63.5875 | 0.18786
560000 | 2000000 | 2000000 | Central IRL | A | IR12-21 | 62-304.520 (7), F.A.C. | 0.56 | 0.48 | City of Palm Bay | 0.10004 | 3818.2884 | 10.1822 | 1.3951 | 1.0187 | 0.13957 | 381.9925 | 1420 | Wholesale Sales and Services <Excluding warehouses associated with industrial use> | 1420 | City of Palm Bay Brevard County | City of Palm Bay |  |  |  | 0 | 1 | 1.0187 | 0.13957 | 382.7668 |  | -1 | -1 | -1 | -1 | 0 |  |  | Central IRL A | -1 |  |  | 693 | PB-15 | Basin 3 Main Street, Improvements Channel Alignm* | City of Palm Bay |  | 87.929 | 0.31044
560000 | 2000000 | 2000000 | Central IRL | A | IR12-21 | 62-304.520 (7), F.A.C. | 0.56 | 0.48 | City of Palm Bay | 0.126 | 3809.9394 | 10.1795 | 1.7364 | 1.2826 | 0.21879 | 480.0567 | 1200 | Residential, Medium Density-Two-five dwellingunits per acre | 1200 | City of Palm Bay Brevard County | City of Palm Bay |  |  |  | 0 | 1 | 1.2826 | 0.21879 | 480.0567 |  | -1 | -1 | -1 | -1 | 0 |  |  | Central IRL A | -1 |  |  | 693 | PB-15 | Basin 3 Main Street, Improvements Channel Alignm* | City of Palm Bay |  | 91.2014 | 0.38934
560000 | 2000000 | 2000000 | Central IRL | A | IR12-21 | 62-304.520 (7), F.A.C. | 0.56 | 0.48 | City of Palm Bay | 0.29737 | 3809.9394 | 10.1795 | 1.7364 | 3.0271 | 0.51636 | 1132.9524 | 1320 | Mobile Home Units | 1320 | City of Palm Bay Brevard County | City of Palm Bay |  |  |  | 0 | 1 | 3.0271 | 0.51636 | 1132.9524 |  | -1 | -1 | -1 | -1 | 0 |  |  | Central IRL A | -1 |  |  | 693 | PB-15 | Basin 3 Main Street, Improvements Channel Alignm* | City of Palm Bay |  | 148.1363 | 0.91886
560000 | 2000000 | 2000000 | Central IRL | A | IR12-21 | 62-304.520 (7), F.A.C. | 0.56 | 0.48 | City of Palm Bay | 0.19439 | 3809.9394 | 10.1795 | 1.7364 | 1.9788 | 0.33755 | 740.6319 | 1210 | Fixed Single Family Units | 1210 | City of Palm Bay Brevard County | City of Palm Bay |  |  |  | 0 | 1 | 1.9788 | 0.33755 | 740.6319 |  | -1 | -1 | -1 | -1 | 0 |  |  | Central IRL A | -1 |  |  | 693 | PB-15 | Basin 3 Main Street, Improvements Channel Alignm* | City of Palm Bay |  | 112.5408 | 0.60067
560000 | 2000000 | 2000000 | Central IRL | A | IR12-21 | 62-304.520 (7), F.A.C. | 0.56 | 0.48 | City of Palm Bay | 0.61776 | 3749.5408 | 9.3405 | 1.3735 | 5.7702 | 0.84852 | 2316.3293 | 1200 | Residential, Medium Density-Two-five dwellingunits per acre | 1200 | City of Palm Bay Brevard County | City of Palm Bay |  |  |  | 0 | 1 | 5.7702 | 0.84852 | 2316.3293 |  | -1 | -1 | -1 | -1 | 0 |  |  | Central IRL A | -1 |  |  | 693 | PB-15 | Basin 3 Main Street, Improvements Channel Alignm* | City of Palm Bay |  | 200 | 1.8786
560000 | 2000000 | 2000000 | Central IRL | A | IR12-21 | 62-304.520 (7), F.A.C. | 0.56 | 0.48 | City of Palm Bay | 0.088939 | 3789.4716 | 9.2188 | 1.3557 | 0.81991 | 0.12058 | 337.0327 | 1200 | Residential, Medium Density-Two-five dwellingunits per acre | 1200 | City of Palm Bay Brevard County | City of Palm Bay |  |  |  | 0 | 1 | 0.81991 | 0.12058 | 337.0327 |  | -1 | -1 | -1 | -1 | 0 |  |  | Central IRL A | -1 |  |  | 693 | PB-15 | Basin 3 Main Street, Improvements Channel Alignm* | City of Palm Bay |  | 114.3973 | 0.27334
560000 | 2000000 | 2000000 | Central IRL | A | IR12-21 | 62-304.520 (7), F.A.C. | 0.56 | 0.48 | City of Palm Bay | 0.016115 | 3789.4716 | 9.2188 | 1.3557 | 0.14856 | 0.021848 | 61.0673 | 1320 | Mobile Home Units | 1320 | City of Palm Bay Brevard County | City of Palm Bay |  |  |  | 0 | 1 | 0.14856 | 0.021848 | 61.0673 |  | -1 | -1 | -1 | -1 | 0 |  |  | Central IRL A | -1 |  |  | 693 | PB-15 | Basin 3 Main Street, Improvements Channel Alignm* | City of Palm Bay |  | 102.6089 | 0.049527
560000 | 2000000 | 2000000 | Central IRL | A | IR12-21 | 62-304.520 (7), F.A.C. | 0.56 | 0.48 | City of Palm Bay | 0.18763 | 3789.4716 | 9.2188 | 1.3557 | 1.7297 | 0.25437 | 711.0005 | 1210 | Fixed Single Family Units | 1210 | City of Palm Bay Brevard County | City of Palm Bay |  |  |  | 0 | 1 | 1.7297 | 0.25437 | 711 |  | -1 | -1 | -1 | -1 | 0 |  |  | Central IRL A | -1 |  |  | 693 | PB-15 | Basin 3 Main Street, Improvements Channel Alignm* | City of Palm Bay |  | 110.2453 | 0.57664
560000 | 2000000 | 2000000 | Central IRL | A | IR12-21 | 62-304.520 (7), F.A.C. | 0.56 | 0.48 | City of Palm Bay | 0.14646 | 3789.4716 | 9.2188 | 1.3557 | 1.3502 | 0.19856 | 555.02 | 1200 | Residential, Medium Density-Two-five dwellingunits per acre | 1200 | City of Palm Bay Brevard County | City of Palm Bay |  |  |  | 0 | 1 | 1.3502 | 0.19856 | 555.0196 |  | -1 | -1 | -1 | -1 | 0 |  |  | Central IRL A | -1 |  |  | 693 | PB-15 | Basin 3 Main Street, Improvements Channel Alignm* | City of Palm Bay |  | 97.9464 | 0.45014
560000 | 2000000 | 2000000 | Central IRL | A | IR12-21 | 62-304.520 (7), F.A.C. | 0.56 | 0.48 | City of Palm Bay | 0.61776 | 3841.6445 | 11.7871 | 1.5564 | 7.2816 | 0.96146 | 2373.2276 | 1420 | Wholesale Sales and Services <Excluding warehouses associated with industrial use> | 1420 | City of Palm Bay Brevard County | City of Palm Bay |  |  |  | 0 | 1 | 7.2816 | 0.96146 | 2373.2276 |  | -1 | -1 | -1 | -1 | 0 |  |  | Central IRL A | -1 |  |  | 693 | PB-15 | Basin 3 Main Street, Improvements Channel Alignm* | City of Palm Bay |  | 200 | 1.9248
560000 | 2000000 | 2000000 | Central IRL | A | IR12-21 | 62-304.520 (7), F.A.C. | 0.56 | 0.48 | Natural Lands | 0.020514 | 3612.6796 | 8.8122 | 1.2766 | 0.18077 | 0.026187 | 74.1096 | 3200 | Shrub and Brushland | 3200 | City of Palm Bay Brevard County | City of Palm Bay |  |  | Natural Lands | 0 | 1 | 0.18077 | 0.026187 | 74.1096 |  | -1 | -1 | -1 | -1 | 0 |  |  | Central IRL A | -1 |  |  | 693 | PB-15 | Basin 3 Main Street, Improvements Channel Alignm* | City of Palm Bay |  | 43.4777 | 0.060105
560000 | 2000000 | 2000000 | Central IRL | A | IR12-21 | 62-304.520 (7), F.A.C. | 0.56 | 0.48 | Natural Lands | 0.047569 | 3612.6796 | 8.8122 | 1.2766 | 0.41919 | 0.060725 | 171.85 | 3200 | Shrub and Brushland | 3200 | City of Palm Bay Brevard County | City of Palm Bay |  |  | Natural Lands | 0 | 1 | 0.41919 | 0.060725 | 171.85 |  | -1 | -1 | -1 | -1 | 0 |  |  | Central IRL A | -1 |  |  | 693 | PB-15 | Basin 3 Main Street, Improvements Channel Alignm* | City of Palm Bay |  | 61.4034 | 0.13938
560000 | 2000000 | 2000000 | Central IRL | A | IR12-21 | 62-304.520 (7), F.A.C. | 0.56 | 0.48 | Natural Lands | 0.021564 | 3612.6796 | 8.8122 | 1.2766 | 0.19003 | 0.027529 | 77.9053 | 4340 | Hardwood Conifer Mixed | 4340 | City of Palm Bay Brevard County | City of Palm Bay |  |  | Natural Lands | 0 | 1 | 0.19003 | 0.027529 | 77.9053 |  | -1 | -1 | -1 | -1 | 0 |  |  | Central IRL A | -1 |  |  | 693 | PB-15 | Basin 3 Main Street, Improvements Channel Alignm* | City of Palm Bay |  | 43.6297 | 0.063184
560000 | 2000000 | 2000000 | Central IRL | A | IR12-21 | 62-304.520 (7), F.A.C. | 0.56 | 0.48 | City of Palm Bay | 0.28753 | 3612.6796 | 8.8122 | 1.2766 | 2.5338 | 0.36706 | 1038.7693 | 1210 | Fixed Single Family Units | 1210 | City of Palm Bay Brevard County | City of Palm Bay |  |  |  | 0 | 1 | 2.5338 | 0.36706 | 1038.7693 |  | -1 | -1 | -1 | -1 | 0 |  |  | Central IRL A | -1 |  |  | 693 | PB-15 | Basin 3 Main Street, Improvements Channel Alignm* | City of Palm Bay |  | 137.5208 | 0.84247
560000 | 2000000 | 2000000 | Central IRL | A | IR12-21 | 62-304.520 (7), F.A.C. | 0.56 | 0.48 | City of Palm Bay | 0.088542 | 3612.6796 | 8.8122 | 1.2766 | 0.78025 | 0.11303 | 319.8724 | 1210 | Fixed Single Family Units | 1210 | City of Palm Bay Brevard County | City of Palm Bay |  |  |  | 0 | 1 | 0.78025 | 0.11303 | 319.8724 |  | -1 | -1 | -1 | -1 | 0 |  |  | Central IRL A | -1 |  |  | 693 | PB-15 | Basin 3 Main Street, Improvements Channel Alignm* | City of Palm Bay |  | 97.5751 | 0.25943
560000 | 2000000 | 2000000 | Central IRL | A | IR12-21 | 62-304.520 (7), F.A.C. | 0.56 | 0.48 | City of Palm Bay | 0.00087547 | 3612.6796 | 8.8122 | 1.2766 | 0.0077148 | 0.0011176 | 3.1628 | 1210 | Fixed Single Family Units | 1210 | City of Palm Bay Brevard County | City of Palm Bay |  |  |  | 0 | 1 | 0.0077148 | 0.0011176 | 3.1628 |  | -1 | -1 | -1 | -1 | 0 |  |  | Central IRL A | -1 |  |  | 693 | PB-15 | Basin 3 Main Street, Improvements Channel Alignm* | City of Palm Bay |  | 9.9776 | 0.0025651
560000 | 2000000 | 2000000 | Central IRL | A | IR12-21 | 62-304.520 (7), F.A.C. | 0.56 | 0.48 | City of Palm Bay | 0.050932 | 3612.6796 | 8.8122 | 1.2766 | 0.44883 | 0.065019 | 184.0021 | 1210 | Fixed Single Family Units | 1210 | City of Palm Bay Brevard County | City of Palm Bay |  |  |  | 0 | 1 | 0.44883 | 0.065019 | 184.0021 |  | -1 | -1 | -1 | -1 | 0 |  |  | Central IRL A | -1 |  |  | 693 | PB-15 | Basin 3 Main Street, Improvements Channel Alignm* | City of Palm Bay |  | 66.3067 | 0.14923
560000 | 2000000 | 2000000 | Central IRL | A | IR12-21 | 62-304.520 (7), F.A.C. | 0.56 | 0.48 | City of Palm Bay | 0.10023 | 3612.6796 | 8.8122 | 1.2766 | 0.88328 | 0.12796 | 362.11 | 1210 | Fixed Single Family Units | 1210 | City of Palm Bay Brevard County | City of Palm Bay |  |  |  | 0 | 1 | 0.88328 | 0.12796 | 362.11 |  | -1 | -1 | -1 | -1 | 0 |  |  | Central IRL A | -1 |  |  | 693 | PB-15 | Basin 3 Main Street, Improvements Channel Alignm* | City of Palm Bay |  | 86.0384 | 0.29368
560000 | 2000000 | 2000000 | Central IRL | A | IR12-21 | 62-304.520 (7), F.A.C. | 0.56 | 0.48 | City of Palm Bay | 0.57707 | 3848.6978 | 11.8083 | 1.5592 | 6.8142 | 0.89974 | 2220.9708 | 1420 | Wholesale Sales and Services <Excluding warehouses associated with industrial use> | 1420 | City of Palm Bay Brevard County | City of Palm Bay |  |  |  | 0 | 1 | 6.8142 | 0.89974 | 2220.9708 |  | -1 | -1 | -1 | -1 | 0 |  |  | Central IRL A | -1 |  |  | 693 | PB-15 | Basin 3 Main Street, Improvements Channel Alignm* | City of Palm Bay |  | 193.4151 | 1.8013
560000 | 2000000 | 2000000 | Central IRL | A | IR12-21 | 62-304.520 (7), F.A.C. | 0.56 | 0.48 | City of Palm Bay | 0.040693 | 3848.6978 | 11.8083 | 1.5592 | 0.48051 | 0.063446 | 156.614 | 1410 | Retail Sales and Services | 1410 | City of Palm Bay Brevard County | City of Palm Bay |  |  |  | 0 | 1 | 0.48051 | 0.063446 | 156.614 |  | -1 | -1 | -1 | -1 | 0 |  |  | Central IRL A | -1 |  |  | 693 | PB-15 | Basin 3 Main Street, Improvements Channel Alignm* | City of Palm Bay |  | 106.5893 | 0.12702
560000 | 2000000 | 2000000 | Central IRL | A | IR12-21 | 62-304.520 (7), F.A.C. | 0.56 | 0.48 | City of Palm Bay | 0.014224 | 3769.7738 | 9.787 | 1.5778 | 0.13921 | 0.022442 | 53.6195 | 1210 | Fixed Single Family Units | 1210 | City of Palm Bay Brevard County | City of Palm Bay |  |  |  | 0 | 1 | 0.13921 | 0.022442 | 53.6195 |  | -1 | -1 | -1 | -1 | 0 |  |  | Central IRL A | -1 |  |  | 693 | PB-15 | Basin 3 Main Street, Improvements Channel Alignm* | City of Palm Bay |  | 37.5533 | 0.043487
560000 | 2000000 | 2000000 | Central IRL | A | IR12-21 | 62-304.520 (7), F.A.C. | 0.56 | 0.48 | City of Palm Bay | 0.12165 | 3769.7738 | 9.787 | 1.5778 | 1.1906 | 0.19194 | 458.5839 | 1210 | Fixed Single Family Units | 1210 | City of Palm Bay Brevard County | City of Palm Bay |  |  |  | 0 | 1 | 1.1906 | 0.19194 | 458.5839 |  | -1 | -1 | -1 | -1 | 0 |  |  | Central IRL A | -1 |  |  | 693 | PB-15 | Basin 3 Main Street, Improvements Channel Alignm* | City of Palm Bay |  | 113.1052 | 0.37193
560000 | 2000000 | 2000000 | Central IRL | A | IR12-21 | 62-304.520 (7), F.A.C. | 0.56 | 0.48 | City of Palm Bay | 0.17327 | 3769.7738 | 9.787 | 1.5778 | 1.6957 | 0.27338 | 653.1711 | 1320 | Mobile Home Units | 1320 | City of Palm Bay Brevard County | City of Palm Bay |  |  |  | 0 | 1 | 1.6957 | 0.27338 | 653.1711 |  | -1 | -1 | -1 | -1 | 0 |  |  | Central IRL A | -1 |  |  | 693 | PB-15 | Basin 3 Main Street, Improvements Channel Alignm* | City of Palm Bay |  | 130.6535 | 0.52974
560000 | 2000000 | 2000000 | Central IRL | A | IR12-21 | 62-304.520 (7), F.A.C. | 0.56 | 0.48 | City of Palm Bay | 0.0018389 | 3769.7738 | 9.787 | 1.5778 | 0.017997 | 0.0029014 | 6.9322 | 1210 | Fixed Single Family Units | 1210 | City of Palm Bay Brevard County | City of Palm Bay |  |  |  | 0 | 1 | 0.017997 | 0.0029014 | 6.9322 |  | -1 | -1 | -1 | -1 | 0 |  |  | Central IRL A | -1 |  |  | 693 | PB-15 | Basin 3 Main Street, Improvements Channel Alignm* | City of Palm Bay |  | 11.7542 | 0.0056223
560000 | 2000000 | 2000000 | Central IRL | A | IR12-21 | 62-304.520 (7), F.A.C. | 0.56 | 0.48 | City of Palm Bay | 0.30679 | 3769.7738 | 9.787 | 1.5778 | 3.0025 | 0.48405 | 1156.5218 | 1210 | Fixed Single Family Units | 1210 | City of Palm Bay Brevard County | City of Palm Bay |  |  |  | 0 | 1 | 3.0025 | 0.48405 | 1156.5218 |  | -1 | -1 | -1 | -1 | 0 |  |  | Central IRL A | -1 |  |  | 693 | PB-15 | Basin 3 Main Street, Improvements Channel Alignm* | City of Palm Bay |  | 141.1437 | 0.93797
560000 | 2000000 | 2000000 | Central IRL | A | IR12-21 | 62-304.520 (7), F.A.C. | 0.56 | 0.48 | City of Palm Bay | 0.61776 | 3805.9716 | 7.5245 | 1.0506 | 4.6484 | 0.64902 | 2351.1901 | 1550 | Other Light Industrial | 1550 | City of Palm Bay Brevard County | City of Palm Bay |  |  |  | 0 | 1 | 4.6484 | 0.64902 | 2351.1901 |  | -1 | -1 | -1 | -1 | 0 |  |  | Central IRL A | -1 |  |  | 693 | PB-15 | Basin 3 Main Street, Improvements Channel Alignm* | City of Palm Bay |  | 200 | 1.9069
560000 | 2000000 | 2000000 | Central IRL | A | IR12-21 | 62-304.520 (7), F.A.C. | 0.56 | 0.48 | City of Palm Bay | 0.11022 | 3852.0317 | 11.3047 | 1.5128 | 1.246 | 0.16674 | 424.5728 | 1550 | Other Light Industrial | 1550 | City of Palm Bay Brevard County | City of Palm Bay |  |  |  | 0 | 1 | 1.246 | 0.16674 | 424.5728 |  | -1 | -1 | -1 | -1 | 0 |  |  | Central IRL A | -1 |  |  | 693 | PB-15 | Basin 3 Main Street, Improvements Channel Alignm* | City of Palm Bay |  | 117.846 | 0.34434
560000 | 2000000 | 2000000 | Central IRL | A | IR12-21 | 62-304.520 (7), F.A.C. | 0.56 | 0.48 | City of Palm Bay | 0.50754 | 3852.0317 | 11.3047 | 1.5128 | 5.7376 | 0.76781 | 1955.0716 | 1420 | Wholesale Sales and Services <Excluding warehouses associated with industrial use> | 1420 | City of Palm Bay Brevard County | City of Palm Bay |  |  |  | 0 | 1 | 5.7376 | 0.76781 | 1955.0716 |  | -1 | -1 | -1 | -1 | 0 |  |  | Central IRL A | -1 |  |  | 693 | PB-15 | Basin 3 Main Street, Improvements Channel Alignm* | City of Palm Bay |  | 182.1623 | 1.5856
560000 | 2000000 | 2000000 | Central IRL | A | IR12-21 | 62-304.520 (7), F.A.C. | 0.56 | 0.48 | City of Palm Bay | 0.13856 | 3588.0229 | 8.6249 | 1.1348 | 1.195 | 0.15723 | 497.1391 | 1550 | Other Light Industrial | 1550 | City of Palm Bay Brevard County | City of Palm Bay |  |  |  | 0 | 1 | 1.195 | 0.15723 | 497.1391 |  | -1 | -1 | -1 | -1 | 0 |  |  | Central IRL A | -1 |  |  | 693 | PB-15 | Basin 3 Main Street, Improvements Channel Alignm* | City of Palm Bay |  | 132.2406 | 0.40319
560000 | 2000000 | 2000000 | Central IRL | A | IR12-21 | 62-304.520 (7), F.A.C. | 0.56 | 0.48 | Natural Lands | 0.14435 | 3588.0229 | 8.6249 | 1.1348 | 1.245 | 0.16381 | 517.9361 | 4110 | Pine flatwoods | 4110 | City of Palm Bay Brevard County | City of Palm Bay |  |  | Natural Lands | 0 | 1 | 1.245 | 0.16381 | 517.9361 |  | -1 | -1 | -1 | -1 | 0 |  |  | Central IRL A | -1 |  |  | 693 | PB-15 | Basin 3 Main Street, Improvements Channel Alignm* | City of Palm Bay |  | 110.5408 | 0.42006
560000 | 2000000 | 2000000 | Central IRL | A | IR12-21 | 62-304.520 (7), F.A.C. | 0.56 | 0.48 | City of Palm Bay | 0.12891 | 3588.0229 | 8.6249 | 1.1348 | 1.1118 | 0.14629 | 462.5339 | 1550 | Other Light Industrial | 1550 | City of Palm Bay Brevard County | City of Palm Bay |  |  |  | 0 | 1 | 1.1118 | 0.14629 | 462.5339 |  | -1 | -1 | -1 | -1 | 0 |  |  | Central IRL A | -1 |  |  | 693 | PB-15 | Basin 3 Main Street, Improvements Channel Alignm* | City of Palm Bay |  | 94.7386 | 0.37513
560000 | 2000000 | 2000000 | Central IRL | A | IR12-21 | 62-304.520 (7), F.A.C. | 0.56 | 0.48 | City of Palm Bay | 0.049358 | 3588.0229 | 8.6249 | 1.1348 | 0.42571 | 0.056012 | 177.0983 | 1420 | Wholesale Sales and Services <Excluding warehouses associated with industrial use> | 1420 | City of Palm Bay Brevard County | City of Palm Bay |  |  |  | 0 | 1 | 0.42571 | 0.056012 | 177.0983 |  | -1 | -1 | -1 | -1 | 0 |  |  | Central IRL A | -1 |  |  | 693 | PB-15 | Basin 3 Main Street, Improvements Channel Alignm* | City of Palm Bay |  | 57.4694 | 0.14363
560000 | 2000000 | 2000000 | Central IRL | A | IR12-21 | 62-304.520 (7), F.A.C. | 0.56 | 0.48 | City of Palm Bay | 0.15659 | 3588.0229 | 8.6249 | 1.1348 | 1.3506 | 0.1777 | 561.842 | 1420 | Wholesale Sales and Services <Excluding warehouses associated with industrial use> | 1420 | City of Palm Bay Brevard County | City of Palm Bay |  |  |  | 0 | 1 | 1.3506 | 0.1777 | 561.842 |  | -1 | -1 | -1 | -1 | 0 |  |  | Central IRL A | -1 |  |  | 693 | PB-15 | Basin 3 Main Street, Improvements Channel Alignm* | City of Palm Bay |  | 109.5973 | 0.45567
560000 | 2000000 | 2000000 | Central IRL | A | IR12-21 | 62-304.520 (7), F.A.C. | 0.56 | 0.48 | City of Palm Bay | 0.12874 | 3835.6858 | 11.7693 | 1.554 | 1.5152 | 0.20007 | 493.8209 | 1420 | Wholesale Sales and Services <Excluding warehouses associated with industrial use> | 1420 | City of Palm Bay Brevard County | City of Palm Bay |  |  |  | 0 | 1 | 1.5152 | 0.20007 | 494.7642 |  | -1 | -1 | -1 | -1 | 0 |  |  | Central IRL A | -1 |  |  | 693 | PB-15 | Basin 3 Main Street, Improvements Channel Alignm* | City of Palm Bay |  | 120.2927 | 0.40127
560000 | 2000000 | 2000000 | Central IRL | A | IR12-21 | 62-304.520 (7), F.A.C. | 0.56 | 0.48 | City of Palm Bay | 0.48877 | 3835.6858 | 11.7693 | 1.554 | 5.7525 | 0.75956 | 1874.7823 | 1420 | Wholesale Sales and Services <Excluding warehouses associated with industrial use> | 1420 | City of Palm Bay Brevard County | City of Palm Bay |  |  |  | 0 | 1 | 5.7525 | 0.75956 | 1874.7823 |  | -1 | -1 | -1 | -1 | 0 |  |  | Central IRL A | -1 |  |  | 693 | PB-15 | Basin 3 Main Street, Improvements Channel Alignm* | City of Palm Bay |  | 179.1225 | 1.5205
560000 | 2000000 | 2000000 | Central IRL | A | IR12-21 | 62-304.520 (7), F.A.C. | 0.56 | 0.48 | Natural Lands | 0.11692 | 2812.7212 | 6.1174 | 0.68939 | 0.71525 | 0.080605 | 328.8669 | 3100 | Herbaceous Dry Prairie | 3100 | City of Palm Bay Brevard County | City of Palm Bay |  |  | Natural Lands | 0 | 1 | 0.71525 | 0.080605 | 537.9288 |  | -1 | -1 | -1 | -1 | 0 |  |  | Central IRL A | -1 |  |  | 693 | PB-15 | Basin 3 Main Street, Improvements Channel Alignm* | City of Palm Bay |  | 91.5856 | 0.43628
560000 | 2000000 | 2000000 | Central IRL | A | IR12-21 | 62-304.520 (7), F.A.C. | 0.56 | 0.48 | City of Palm Bay | 0.25652 | 2812.7212 | 6.1174 | 0.68939 | 1.5692 | 0.17684 | 721.5186 | 7400 | Disturbed land | 7400 | City of Palm Bay Brevard County | City of Palm Bay |  |  |  | 0 | 1 | 1.5692 | 0.17684 | 1199.6676 |  | -1 | -1 | -1 | -1 | 0 |  |  | Central IRL A | -1 |  |  | 693 | PB-15 | Basin 3 Main Street, Improvements Channel Alignm* | City of Palm Bay |  | 129.127 | 0.97297
560000 | 2000000 | 2000000 | Central IRL | A | IR12-21 | 62-304.520 (7), F.A.C. | 0.56 | 0.48 | City of Palm Bay | 0.14959 | 3802.0033 | 10.2851 | 1.7942 | 1.5385 | 0.26839 | 568.7244 | 1200 | Residential, Medium Density-Two-five dwellingunits per acre | 1200 | City of Palm Bay Brevard County | City of Palm Bay |  |  |  | 0 | 1 | 1.5385 | 0.26839 | 568.7244 |  | -1 | -1 | -1 | -1 | 0 |  |  | Central IRL A | -1 |  |  | 693 | PB-15 | Basin 3 Main Street, Improvements Channel Alignm* | City of Palm Bay |  | 124.4873 | 0.46125
560000 | 2000000 | 2000000 | Central IRL | A | IR12-21 | 62-304.520 (7), F.A.C. | 0.56 | 0.48 | City of Palm Bay | 0.0076432 | 3802.0033 | 10.2851 | 1.7942 | 0.078611 | 0.013713 | 29.0595 | 1320 | Mobile Home Units | 1320 | City of Palm Bay Brevard County | City of Palm Bay |  |  |  | 0 | 1 | 0.078611 | 0.013713 | 29.0595 |  | -1 | -1 | -1 | -1 | 0 |  |  | Central IRL A | -1 |  |  | 693 | PB-15 | Basin 3 Main Street, Improvements Channel Alignm* | City of Palm Bay |  | 25.154 | 0.023568
560000 | 2000000 | 2000000 | Central IRL | A | IR12-21 | 62-304.520 (7), F.A.C. | 0.56 | 0.48 | City of Palm Bay | 0.018475 | 3802.0033 | 10.2851 | 1.7942 | 0.19002 | 0.033147 | 70.2412 | 1320 | Mobile Home Units | 1320 | City of Palm Bay Brevard County | City of Palm Bay |  |  |  | 0 | 1 | 0.19002 | 0.033147 | 70.2412 |  | -1 | -1 | -1 | -1 | 0 |  |  | Central IRL A | -1 |  |  | 693 | PB-15 | Basin 3 Main Street, Improvements Channel Alignm* | City of Palm Bay |  | 50.6423 | 0.056968
560000 | 2000000 | 2000000 | Central IRL | A | IR12-21 | 62-304.520 (7), F.A.C. | 0.56 | 0.48 | City of Palm Bay | 0.016193 | 3802.0033 | 10.2851 | 1.7942 | 0.16655 | 0.029053 | 61.5657 | 1320 | Mobile Home Units | 1320 | City of Palm Bay Brevard County | City of Palm Bay |  |  |  | 0 | 1 | 0.16655 | 0.029053 | 61.5657 |  | -1 | -1 | -1 | -1 | 0 |  |  | Central IRL A | -1 |  |  | 693 | PB-15 | Basin 3 Main Street, Improvements Channel Alignm* | City of Palm Bay |  | 44.734 | 0.049932
560000 | 2000000 | 2000000 | Central IRL | A | IR12-21 | 62-304.520 (7), F.A.C. | 0.56 | 0.48 | City of Palm Bay | 0.03949 | 3802.0033 | 10.2851 | 1.7942 | 0.40616 | 0.070853 | 150.1404 | 1210 | Fixed Single Family Units | 1210 | City of Palm Bay Brevard County | City of Palm Bay |  |  |  | 0 | 1 | 0.40616 | 0.070853 | 150.1404 |  | -1 | -1 | -1 | -1 | 0 |  |  | Central IRL A | -1 |  |  | 693 | PB-15 | Basin 3 Main Street, Improvements Channel Alignm* | City of Palm Bay |  | 66.5921 | 0.12177
560000 | 2000000 | 2000000 | Central IRL | A | IR12-21 | 62-304.520 (7), F.A.C. | 0.56 | 0.48 | City of Palm Bay | 0.14625 | 3802.0033 | 10.2851 | 1.7942 | 1.5042 | 0.26241 | 556.0528 | 1320 | Mobile Home Units | 1320 | City of Palm Bay Brevard County | City of Palm Bay |  |  |  | 0 | 1 | 1.5042 | 0.26241 | 556.0528 |  | -1 | -1 | -1 | -1 | 0 |  |  | Central IRL A | -1 |  |  | 693 | PB-15 | Basin 3 Main Street, Improvements Channel Alignm* | City of Palm Bay |  | 97.5744 | 0.45098
560000 | 2000000 | 2000000 | Central IRL | A | IR12-21 | 62-304.520 (7), F.A.C. | 0.56 | 0.48 | City of Palm Bay | 0.13666 | 3802.0033 | 10.2851 | 1.7942 | 1.4056 | 0.2452 | 519.5939 | 1320 | Mobile Home Units | 1320 | City of Palm Bay Brevard County | City of Palm Bay |  |  |  | 0 | 1 | 1.4056 | 0.2452 | 519.5939 |  | -1 | -1 | -1 | -1 | 0 |  |  | Central IRL A | -1 |  |  | 693 | PB-15 | Basin 3 Main Street, Improvements Channel Alignm* | City of Palm Bay |  | 94.5512 | 0.42141
560000 | 2000000 | 2000000 | Central IRL | A | IR12-21 | 62-304.520 (7), F.A.C. | 0.56 | 0.48 | City of Palm Bay | 0.031006 | 3802.0033 | 10.2851 | 1.7942 | 0.3189 | 0.055631 | 117.8846 | 1210 | Fixed Single Family Units | 1210 | City of Palm Bay Brevard County | City of Palm Bay |  |  |  | 0 | 1 | 0.3189 | 0.055631 | 117.8846 |  | -1 | -1 | -1 | -1 | 0 |  |  | Central IRL A | -1 |  |  | 693 | PB-15 | Basin 3 Main Street, Improvements Channel Alignm* | City of Palm Bay |  | 46.6988 | 0.095608
560000 | 2000000 | 2000000 | Central IRL | A | IR12-21 | 62-304.520 (7), F.A.C. | 0.56 | 0.48 | City of Palm Bay | 0.047199 | 3802.0033 | 10.2851 | 1.7942 | 0.48545 | 0.084685 | 179.4523 | 1210 | Fixed Single Family Units | 1210 | City of Palm Bay Brevard County | City of Palm Bay |  |  |  | 0 | 1 | 0.48545 | 0.084685 | 179.4523 |  | -1 | -1 | -1 | -1 | 0 |  |  | Central IRL A | -1 |  |  | 693 | PB-15 | Basin 3 Main Street, Improvements Channel Alignm* | City of Palm Bay |  | 62.3713 | 0.14554
560000 | 2000000 | 2000000 | Central IRL | A | IR12-21 | 62-304.520 (7), F.A.C. | 0.56 | 0.48 | City of Palm Bay | 0.025256 | 3802.0033 | 10.2851 | 1.7942 | 0.25976 | 0.045315 | 96.0238 | 1320 | Mobile Home Units | 1320 | City of Palm Bay Brevard County | City of Palm Bay |  |  |  | 0 | 1 | 0.25976 | 0.045315 | 96.0238 |  | -1 | -1 | -1 | -1 | 0 |  |  | Central IRL A | -1 |  |  | 693 | PB-15 | Basin 3 Main Street, Improvements Channel Alignm* | City of Palm Bay |  | 41.1702 | 0.077878
560000 | 2000000 | 2000000 | Central IRL | A | IR12-21 | 62-304.520 (7), F.A.C. | 0.56 | 0.48 | City of Palm Bay | 0.27911 | 3865.6217 | 8.0834 | 1.1133 | 2.2562 | 0.31073 | 1078.9366 | 1440 | Cultural and Entertainment | 1440 | City of Palm Bay Brevard County | City of Palm Bay |  |  |  | 0 | 1 | 2.2562 | 0.31073 | 1078.9366 |  | -1 | -1 | -1 | -1 | 0 |  |  | Central IRL A | -1 |  |  | 693 | PB-15 | Basin 3 Main Street, Improvements Channel Alignm* | City of Palm Bay |  | 145.1829 | 0.87505
560000 | 2000000 | 2000000 | Central IRL | A | IR12-21 | 62-304.520 (7), F.A.C. | 0.56 | 0.48 | City of Palm Bay | 0.33865 | 3865.6217 | 8.0834 | 1.1133 | 2.7375 | 0.37701 | 1309.1032 | 1550 | Other Light Industrial | 1550 | City of Palm Bay Brevard County | City of Palm Bay |  |  |  | 0 | 1 | 2.7375 | 0.37701 | 1309.1032 |  | -1 | -1 | -1 | -1 | 0 |  |  | Central IRL A | -1 |  |  | 693 | PB-15 | Basin 3 Main Street, Improvements Channel Alignm* | City of Palm Bay |  | 154.8213 | 1.0617
560000 | 2000000 | 2000000 | Central IRL | A | IR12-21 | 62-304.520 (7), F.A.C. | 0.56 | 0.48 | City of Palm Bay | 0.134 | 3841.6204 | 11.5459 | 1.5581 | 1.5472 | 0.20879 | 514.7765 | 1200 | Residential, Medium Density-Two-five dwellingunits per acre | 1200 | City of Palm Bay Brevard County | City of Palm Bay |  |  |  | 0 | 1 | 1.5472 | 0.20879 | 514.7765 |  | -1 | -1 | -1 | -1 | 0 |  |  | Central IRL A | -1 |  |  | 693 | PB-15 | Basin 3 Main Street, Improvements Channel Alignm* | City of Palm Bay |  | 123.8829 | 0.4175
560000 | 2000000 | 2000000 | Central IRL | A | IR12-21 | 62-304.520 (7), F.A.C. | 0.56 | 0.48 | City of Palm Bay | 0.45446 | 3841.6204 | 11.5459 | 1.5581 | 5.2471 | 0.70809 | 1745.8511 | 1400 | Commercial and Services | 1400 | City of Palm Bay Brevard County | City of Palm Bay |  |  |  | 0 | 1 | 5.2471 | 0.70809 | 1745.8511 |  | -1 | -1 | -1 | -1 | 0 |  |  | Central IRL A | -1 |  |  | 693 | PB-15 | Basin 3 Main Street, Improvements Channel Alignm* | City of Palm Bay |  | 182.5451 | 1.4159
560000 | 2000000 | 2000000 | Central IRL | A | IR12-21 | 62-304.520 (7), F.A.C. | 0.56 | 0.48 | City of Palm Bay | 0.028913 | 3841.6204 | 11.5459 | 1.5581 | 0.33383 | 0.04505 | 111.0746 | 1410 | Retail Sales and Services | 1410 | City of Palm Bay Brevard County | City of Palm Bay |  |  |  | 0 | 1 | 0.33383 | 0.04505 | 111.0746 |  | -1 | -1 | -1 | -1 | 0 |  |  | Central IRL A | -1 |  |  | 693 | PB-15 | Basin 3 Main Street, Improvements Channel Alignm* | City of Palm Bay |  | 87.9711 | 0.090085
560000 | 2000000 | 2000000 | Central IRL | A | IR12-21 | 62-304.520 (7), F.A.C. | 0.56 | 0.48 | City of Palm Bay | 0.00039318 | 3841.6204 | 11.5459 | 1.5581 | 0.0045396 | 0.00061261 | 1.5104 | 1320 | Mobile Home Units | 1320 | City of Palm Bay Brevard County | City of Palm Bay |  |  |  | 0 | 1 | 0.0045396 | 0.00061261 | 1.5104 |  | -1 | -1 | -1 | -1 | 0 |  |  | Central IRL A | -1 |  |  | 693 | PB-15 | Basin 3 Main Street, Improvements Channel Alignm* | City of Palm Bay |  | 6.655 | 0.001225
560000 | 2000000 | 2000000 | Central IRL | A | IR12-21 | 62-304.520 (7), F.A.C. | 0.56 | 0.48 | City of Palm Bay | 0.17776 | 3757.4659 | 7.9331 | 1.0861 | 1.4102 | 0.19308 | 667.9425 | 1550 | Other Light Industrial | 1550 | City of Palm Bay Brevard County | City of Palm Bay |  |  |  | 0 | 1 | 1.4102 | 0.19308 | 667.9425 |  | -1 | -1 | -1 | -1 | 0 |  |  | Central IRL A | -1 |  |  | 693 | PB-15 | Basin 3 Main Street, Improvements Channel Alignm* | City of Palm Bay |  | 136.4044 | 0.54172
560000 | 2000000 | 2000000 | Central IRL | A | IR12-21 | 62-304.520 (7), F.A.C. | 0.56 | 0.48 | City of Palm Bay | 0.010195 | 3757.4659 | 7.9331 | 1.0861 | 0.080878 | 0.011073 | 38.3073 | 8330 | Water supply plants | 8330 | City of Palm Bay Brevard County | City of Palm Bay |  |  |  | 0 | 1 | 0.080878 | 0.011073 | 38.3073 |  | -1 | -1 | -1 | -1 | 0 |  |  | Central IRL A | -1 |  |  | 693 | PB-15 | Basin 3 Main Street, Improvements Channel Alignm* | City of Palm Bay |  | 33.5628 | 0.031068
560000 | 2000000 | 2000000 | Central IRL | A | IR12-21 | 62-304.520 (7), F.A.C. | 0.56 | 0.48 | City of Palm Bay | 0.28714 | 3852.5495 | 12.0213 | 1.5853 | 3.4518 | 0.4552 | 1106.2138 | 1400 | Commercial and Services | 1400 | City of Palm Bay Brevard County | City of Palm Bay |  |  |  | 0 | 1 | 3.4518 | 0.4552 | 1106.2138 |  | -1 | -1 | -1 | -1 | 0 |  |  | Central IRL A | -1 |  |  | 693 | PB-15 | Basin 3 Main Street, Improvements Channel Alignm* | City of Palm Bay |  | 197.9253 | 0.89717
560000 | 2000000 | 2000000 | Central IRL | A | IR12-21 | 62-304.520 (7), F.A.C. | 0.56 | 0.48 | City of Palm Bay | 0.33063 | 3852.5495 | 12.0213 | 1.5853 | 3.9745 | 0.52413 | 1273.7505 | 1410 | Retail Sales and Services | 1410 | City of Palm Bay Brevard County | City of Palm Bay |  |  |  | 0 | 1 | 3.9745 | 0.52413 | 1273.7505 |  | -1 | -1 | -1 | -1 | 0 |  |  | Central IRL A | -1 |  |  | 693 | PB-15 | Basin 3 Main Street, Improvements Channel Alignm* | City of Palm Bay |  | 149.9799 | 1.033
560000 | 2000000 | 2000000 | Central IRL | A | IR12-21 | 62-304.520 (7), F.A.C. | 0.56 | 0.48 | Natural Lands | 0.00052141 | 3670.269 | 9.0075 | 1.3187 | 0.0046966 | 0.00068756 | 1.9137 | 3200 | Shrub and Brushland | 3200 | City of Palm Bay Brevard County | City of Palm Bay |  |  | Natural Lands | 0 | 1 | 0.0046966 | 0.00068756 | 1.9137 |  | -1 | -1 | -1 | -1 | 0 |  |  | Central IRL A | -1 |  |  | 693 | PB-15 | Basin 3 Main Street, Improvements Channel Alignm* | City of Palm Bay |  | 7.0599 | 0.0015521
560000 | 2000000 | 2000000 | Central IRL | A | IR12-21 | 62-304.520 (7), F.A.C. | 0.56 | 0.48 | Natural Lands | 0.053033 | 3670.269 | 9.0075 | 1.3187 | 0.4777 | 0.069933 | 194.6451 | 3200 | Shrub and Brushland | 3200 | City of Palm Bay Brevard County | City of Palm Bay |  |  | Natural Lands | 0 | 1 | 0.4777 | 0.069933 | 194.6451 |  | -1 | -1 | -1 | -1 | 0 |  |  | Central IRL A | -1 |  |  | 693 | PB-15 | Basin 3 Main Street, Improvements Channel Alignm* | City of Palm Bay |  | 76.9308 | 0.15786
560000 | 2000000 | 2000000 | Central IRL | A | IR12-21 | 62-304.520 (7), F.A.C. | 0.56 | 0.48 | City of Palm Bay | 0.0020589 | 3670.269 | 9.0075 | 1.3187 | 0.018546 | 0.002715 | 7.5567 | 1210 | Fixed Single Family Units | 1210 | City of Palm Bay Brevard County | City of Palm Bay |  |  |  | 0 | 1 | 0.018546 | 0.002715 | 7.5567 |  | -1 | -1 | -1 | -1 | 0 |  |  | Central IRL A | -1 |  |  | 693 | PB-15 | Basin 3 Main Street, Improvements Channel Alignm* | City of Palm Bay |  | 15.1581 | 0.0061287
560000 | 2000000 | 2000000 | Central IRL | A | IR12-21 | 62-304.520 (7), F.A.C. | 0.56 | 0.48 | City of Palm Bay | 0.11353 | 3670.269 | 9.0075 | 1.3187 | 1.0226 | 0.14971 | 416.685 | 1210 | Fixed Single Family Units | 1210 | City of Palm Bay Brevard County | City of Palm Bay |  |  |  | 0 | 1 | 1.0226 | 0.14971 | 416.685 |  | -1 | -1 | -1 | -1 | 0 |  |  | Central IRL A | -1 |  |  | 693 | PB-15 | Basin 3 Main Street, Improvements Channel Alignm* | City of Palm Bay |  | 112.1537 | 0.33794
560000 | 2000000 | 2000000 | Central IRL | A | IR12-21 | 62-304.520 (7), F.A.C. | 0.56 | 0.48 | City of Palm Bay | 0.23159 | 3670.269 | 9.0075 | 1.3187 | 2.0861 | 0.3054 | 850.0158 | 1210 | Fixed Single Family Units | 1210 | City of Palm Bay Brevard County | City of Palm Bay |  |  |  | 0 | 1 | 2.0861 | 0.3054 | 850.0158 |  | -1 | -1 | -1 | -1 | 0 |  |  | Central IRL A | -1 |  |  | 693 | PB-15 | Basin 3 Main Street, Improvements Channel Alignm* | City of Palm Bay |  | 143.9651 | 0.68939
560000 | 2000000 | 2000000 | Central IRL | A | IR12-21 | 62-304.520 (7), F.A.C. | 0.56 | 0.48 | City of Palm Bay | 0.21702 | 3670.269 | 9.0075 | 1.3187 | 1.9548 | 0.28617 | 796.5175 | 1210 | Fixed Single Family Units | 1210 | City of Palm Bay Brevard County | City of Palm Bay |  |  |  | 0 | 1 | 1.9548 | 0.28617 | 796.5175 |  | -1 | -1 | -1 | -1 | 0 |  |  | Central IRL A | -1 |  |  | 693 | PB-15 | Basin 3 Main Street, Improvements Channel Alignm* | City of Palm Bay |  | 137.7323 | 0.646
560000 | 2000000 | 2000000 | Central IRL | A | IR12-21 | 62-304.520 (7), F.A.C. | 0.56 | 0.48 | City of Palm Bay | 6.5907e-06 | 3670.269 | 9.0075 | 1.3187 | 5.9366e-05 | 8.6909e-06 | 0.02419 | 1210 | Fixed Single Family Units | 1210 | City of Palm Bay Brevard County | City of Palm Bay |  |  |  | 0 | 1 | 5.9366e-05 | 8.6909e-06 | 0.02419 |  | -1 | -1 | -1 | -1 | 0 |  |  | Central IRL A | -1 |  |  | 693 | PB-15 | Basin 3 Main Street, Improvements Channel Alignm* | City of Palm Bay |  | 0.86422 | 1.9618e-05
560000 | 2000000 | 2000000 | Central IRL | A | IR12-21 | 62-304.520 (7), F.A.C. | 0.56 | 0.48 | Natural Lands | 0.56245 | 2990.9588 | 5.8617 | 0.80281 | 3.2969 | 0.45154 | 1682.2536 | 3200 | Shrub and Brushland | 3200 | City of Palm Bay Brevard County | City of Palm Bay |  |  | Natural Lands | 0 | 1 | 3.2969 | 0.45154 | 1847.705 |  | -1 | -1 | -1 | -1 | 0 |  |  | Central IRL A | -1 |  |  | 693 | PB-15 | Basin 3 Main Street, Improvements Channel Alignm* | City of Palm Bay |  | 190.1803 | 1.4985
560000 | 2000000 | 2000000 | Central IRL | A | IR12-21 | 62-304.520 (7), F.A.C. | 0.56 | 0.48 | City of Palm Bay | 0.26352 | 3413.9473 | 7.9319 | 1.1142 | 2.0902 | 0.29363 | 899.6521 | 1200 | Residential, Medium Density-Two-five dwellingunits per acre | 1200 | City of Palm Bay Brevard County | City of Palm Bay |  |  |  | 0 | 1 | 2.0902 | 0.29363 | 899.6521 |  | -1 | -1 | -1 | -1 | 0 |  |  | Central IRL A | -1 |  |  | 693 | PB-15 | Basin 3 Main Street, Improvements Channel Alignm* | City of Palm Bay |  | 164.8661 | 0.72964
560000 | 2000000 | 2000000 | Central IRL | A | IR12-21 | 62-304.520 (7), F.A.C. | 0.56 | 0.48 | City of Palm Bay | 0.034253 | 3413.9473 | 7.9319 | 1.1142 | 0.27169 | 0.038166 | 116.9392 | 1550 | Other Light Industrial | 1550 | City of Palm Bay Brevard County | City of Palm Bay |  |  |  | 0 | 1 | 0.27169 | 0.038166 | 116.9392 |  | -1 | -1 | -1 | -1 | 0 |  |  | Central IRL A | -1 |  |  | 693 | PB-15 | Basin 3 Main Street, Improvements Channel Alignm* | City of Palm Bay |  | 49.3493 | 0.094841
560000 | 2000000 | 2000000 | Central IRL | A | IR12-21 | 62-304.520 (7), F.A.C. | 0.56 | 0.48 | Natural Lands | 0.25802 | 3413.9473 | 7.9319 | 1.1142 | 2.0466 | 0.28749 | 880.8612 | 3200 | Shrub and Brushland | 3200 | City of Palm Bay Brevard County | City of Palm Bay |  |  | Natural Lands | 0 | 1 | 2.0466 | 0.28749 | 880.8612 |  | -1 | -1 | -1 | -1 | 0 |  |  | Central IRL A | -1 |  |  | 693 | PB-15 | Basin 3 Main Street, Improvements Channel Alignm* | City of Palm Bay |  | 134.9654 | 0.7144
560000 | 2000000 | 2000000 | Central IRL | A | IR12-21 | 62-304.520 (7), F.A.C. | 0.56 | 0.48 | City of Palm Bay | 0.043215 | 3413.9473 | 7.9319 | 1.1142 | 0.34278 | 0.048152 | 147.5344 | 1520 | Timber Processing | 1520 | City of Palm Bay Brevard County | City of Palm Bay |  |  |  | 0 | 1 | 0.34278 | 0.048152 | 147.5344 |  | -1 | -1 | -1 | -1 | 0 |  |  | Central IRL A | -1 |  |  | 693 | PB-15 | Basin 3 Main Street, Improvements Channel Alignm* | City of Palm Bay |  | 55.2108 | 0.11965
560000 | 2000000 | 2000000 | Central IRL | A | IR12-21 | 62-304.520 (7), F.A.C. | 0.56 | 0.48 | City of Palm Bay | 0.018754 | 3413.9473 | 7.9319 | 1.1142 | 0.14875 | 0.020896 | 64.0249 | 1210 | Fixed Single Family Units | 1210 | City of Palm Bay Brevard County | City of Palm Bay |  |  |  | 0 | 1 | 0.14875 | 0.020896 | 64.0249 |  | -1 | -1 | -1 | -1 | 0 |  |  | Central IRL A | -1 |  |  | 693 | PB-15 | Basin 3 Main Street, Improvements Channel Alignm* | City of Palm Bay |  | 45.13 | 0.051926
560000 | 2000000 | 2000000 | Central IRL | A | IR12-21 | 62-304.520 (7), F.A.C. | 0.56 | 0.48 | Natural Lands | 0.61776 | 311.8502 | 0 | 0 | 0 | 0 | 192.6496 | 5300 | Reservoirs | 5300 | City of Palm Bay Brevard County | City of Palm Bay |  |  | Natural Lands | 0 | 1 | 0 | 0 | 192.6496 |  | -1 | -1 | -1 | -1 | 0 |  |  | Central IRL A | -1 |  |  | 693 | PB-15 | Basin 3 Main Street, Improvements Channel Alignm* | City of Palm Bay |  | 200 | 0.15624
560000 | 2000000 | 2000000 | Central IRL | A | IR12-21 | 62-304.520 (7), F.A.C. | 0.56 | 0.48 | Natural Lands | 0.2274 | 3464.497 | 6.8249 | 0.94831 | 1.552 | 0.21565 | 787.8397 | 3200 | Shrub and Brushland | 3200 | City of Palm Bay Brevard County | City of Palm Bay |  |  | Natural Lands | 0 | 1 | 1.552 | 0.21565 | 787.8397 |  | -1 | -1 | -1 | -1 | 0 |  |  | Central IRL A | -1 |  |  | 693 | PB-15 | Basin 3 Main Street, Improvements Channel Alignm* | City of Palm Bay |  | 136.8146 | 0.63896
560000 | 2000000 | 2000000 | Central IRL | A | IR12-21 | 62-304.520 (7), F.A.C. | 0.56 | 0.48 | City of Palm Bay | 0.39036 | 3464.497 | 6.8249 | 0.94831 | 2.6642 | 0.37018 | 1352.3999 | 1550 | Other Light Industrial | 1550 | City of Palm Bay Brevard County | City of Palm Bay |  |  |  | 0 | 1 | 2.6642 | 0.37018 | 1352.3999 |  | -1 | -1 | -1 | -1 | 0 |  |  | Central IRL A | -1 |  |  | 693 | PB-15 | Basin 3 Main Street, Improvements Channel Alignm* | City of Palm Bay |  | 163.193 | 1.0968
560000 | 2000000 | 2000000 | Central IRL | A | IR12-21 | 62-304.520 (7), F.A.C. | 0.56 | 0.48 | Natural Lands | 0.19554 | 1913.543 | 3.1502 | 0.35252 | 0.61599 | 0.068932 | 374.1734 | 5300 | Reservoirs | 5300 | City of Palm Bay Brevard County | City of Palm Bay |  |  | Natural Lands | 0 | 1 | 0.61599 | 0.068932 | 374.1734 |  | -1 | -1 | -1 | -1 | 0 |  |  | Central IRL A | -1 |  |  | 693 | PB-15 | Basin 3 Main Street, Improvements Channel Alignm* | City of Palm Bay |  | 131.6792 | 0.30347
560000 | 2000000 | 2000000 | Central IRL | A | IR12-21 | 62-304.520 (7), F.A.C. | 0.56 | 0.48 | City of Palm Bay | 0.42222 | 1913.543 | 3.1502 | 0.35252 | 1.3301 | 0.14884 | 807.9435 | 7400 | Disturbed land | 7400 | City of Palm Bay Brevard County | City of Palm Bay |  |  |  | 0 | 1 | 1.3301 | 0.14884 | 807.9435 |  | -1 | -1 | -1 | -1 | 0 |  |  | Central IRL A | -1 |  |  | 693 | PB-15 | Basin 3 Main Street, Improvements Channel Alignm* | City of Palm Bay |  | 168.3736 | 0.65527
560000 | 2000000 | 2000000 | Central IRL | A | IR12-21 | 62-304.520 (7), F.A.C. | 0.56 | 0.48 | City of Palm Bay | 0.52554 | 3604.6381 | 9.5233 | 1.4311 | 5.0049 | 0.75209 | 1894.3937 | 1200 | Residential, Medium Density-Two-five dwellingunits per acre | 1200 | City of Palm Bay Brevard County | City of Palm Bay |  |  |  | 0 | 1 | 5.0049 | 0.75209 | 1894.3937 |  | -1 | -1 | -1 | -1 | 0 |  |  | Central IRL A | -1 |  |  | 693 | PB-15 | Basin 3 Main Street, Improvements Channel Alignm* | City of Palm Bay |  | 185.5001 | 1.5364
560000 | 2000000 | 2000000 | Central IRL | A | IR12-21 | 62-304.520 (7), F.A.C. | 0.56 | 0.48 | City of Palm Bay | 0.084786 | 3765.2495 | 9.3337 | 1.3209 | 0.79137 | 0.11199 | 319.2413 | 1200 | Residential, Medium Density-Two-five dwellingunits per acre | 1200 | City of Palm Bay Brevard County | City of Palm Bay |  |  |  | 0 | 1 | 0.79137 | 0.11199 | 488.7138 |  | -1 | -1 | -1 | -1 | 0 |  |  | Central IRL A | -1 |  |  | 693 | PB-15 | Basin 3 Main Street, Improvements Channel Alignm* | City of Palm Bay |  | 133.8942 | 0.39636
560000 | 2000000 | 2000000 | Central IRL | A | IR12-21 | 62-304.520 (7), F.A.C. | 0.56 | 0.48 | City of Palm Bay | 0.019546 | 3765.2495 | 9.3337 | 1.3209 | 0.18243 | 0.025818 | 73.5941 | 1330 | Residential, High density; Multiple Dwelling Units, Low Rise <Two stories or less> | 1330 | City of Palm Bay Brevard County | City of Palm Bay |  |  |  | 0 | 1 | 0.18243 | 0.025818 | 73.5941 |  | -1 | -1 | -1 | -1 | 0 |  |  | Central IRL A | -1 |  |  | 693 | PB-15 | Basin 3 Main Street, Improvements Channel Alignm* | City of Palm Bay |  | 36.5613 | 0.059687
560000 | 2000000 | 2000000 | Central IRL | A | IR12-21 | 62-304.520 (7), F.A.C. | 0.56 | 0.48 | City of Palm Bay | 0.14523 | 3765.2495 | 9.3337 | 1.3209 | 1.3556 | 0.19184 | 546.8424 | 1210 | Fixed Single Family Units | 1210 | City of Palm Bay Brevard County | City of Palm Bay |  |  |  | 0 | 1 | 1.3556 | 0.19184 | 551.9295 |  | -1 | -1 | -1 | -1 | 0 |  |  | Central IRL A | -1 |  |  | 693 | PB-15 | Basin 3 Main Street, Improvements Channel Alignm* | City of Palm Bay |  | 102.0185 | 0.44763
560000 | 2000000 | 2000000 | Central IRL | A | IR12-21 | 62-304.520 (7), F.A.C. | 0.56 | 0.48 | City of Palm Bay | 0.52859 | 3760.5191 | 9.3553 | 1.3753 | 4.9451 | 0.72696 | 1987.7774 | 1200 | Residential, Medium Density-Two-five dwellingunits per acre | 1200 | City of Palm Bay Brevard County | City of Palm Bay |  |  |  | 0 | 1 | 4.9451 | 0.72696 | 1987.7774 |  | -1 | -1 | -1 | -1 | 0 |  |  | Central IRL A | -1 |  |  | 693 | PB-15 | Basin 3 Main Street, Improvements Channel Alignm* | City of Palm Bay |  | 185.6158 | 1.6121
560000 | 2000000 | 2000000 | Central IRL | A | IR12-21 | 62-304.520 (7), F.A.C. | 0.56 | 0.48 | City of Palm Bay | 0.015512 | 3760.5191 | 9.3553 | 1.3753 | 0.14512 | 0.021333 | 58.3334 | 1210 | Fixed Single Family Units | 1210 | City of Palm Bay Brevard County | City of Palm Bay |  |  |  | 0 | 1 | 0.14512 | 0.021333 | 58.3334 |  | -1 | -1 | -1 | -1 | 0 |  |  | Central IRL A | -1 |  |  | 693 | PB-15 | Basin 3 Main Street, Improvements Channel Alignm* | City of Palm Bay |  | 41.6275 | 0.04731
560000 | 2000000 | 2000000 | Central IRL | A | IR12-21 | 62-304.520 (7), F.A.C. | 0.56 | 0.48 | City of Palm Bay | 0.07366 | 3760.5191 | 9.3553 | 1.3753 | 0.68911 | 0.1013 | 277.0004 | 1210 | Fixed Single Family Units | 1210 | City of Palm Bay Brevard County | City of Palm Bay |  |  |  | 0 | 1 | 0.68911 | 0.1013 | 277.0004 |  | -1 | -1 | -1 | -1 | 0 |  |  | Central IRL A | -1 |  |  | 693 | PB-15 | Basin 3 Main Street, Improvements Channel Alignm* | City of Palm Bay |  | 90.9424 | 0.22466
560000 | 2000000 | 2000000 | Central IRL | A | IR12-21 | 62-304.520 (7), F.A.C. | 0.56 | 0.48 | Natural Lands | 0.6167 | 2966.6665 | 6.1056 | 0.76812 | 3.7654 | 0.4737 | 1829.5457 | 3200 | Shrub and Brushland | 3200 | City of Palm Bay Brevard County | City of Palm Bay |  |  | Natural Lands | 0 | 1 | 3.7654 | 0.4737 | 1832.6981 |  | -1 | -1 | -1 | -1 | 0 |  |  | Central IRL A | -1 |  |  | 693 | PB-15 | Basin 3 Main Street, Improvements Channel Alignm* | City of Palm Bay |  | 198.4277 | 1.4864
560000 | 2000000 | 2000000 | Central IRL | A | IR12-21 | 62-304.520 (7), F.A.C. | 0.56 | 0.48 | City of Palm Bay | 0.61776 | 3804.9292 | 7.5512 | 1.059 | 4.6649 | 0.65418 | 2350.5462 | 1550 | Other Light Industrial | 1550 | City of Palm Bay Brevard County | City of Palm Bay |  |  |  | 0 | 1 | 4.6649 | 0.65418 | 2350.5462 |  | -1 | -1 | -1 | -1 | 0 |  |  | Central IRL A | -1 |  |  | 693 | PB-15 | Basin 3 Main Street, Improvements Channel Alignm* | City of Palm Bay |  | 200 | 1.9064
560000 | 2000000 | 2000000 | Central IRL | A | IR12-21 | 62-304.520 (7), F.A.C. | 0.56 | 0.48 | City of Palm Bay | 0.36848 | 3819.6416 | 10.9595 | 1.4537 | 4.0383 | 0.53564 | 1407.4522 | 1400 | Commercial and Services | 1400 | City of Palm Bay Brevard County | City of Palm Bay |  |  |  | 0 | 1 | 4.0383 | 0.53564 | 1787.5953 |  | -1 | -1 | -1 | -1 | 0 |  |  | Central IRL A | -1 |  |  | 693 | PB-15 | Basin 3 Main Street, Improvements Channel Alignm* | City of Palm Bay |  | 194.2712 | 1.4498
560000 | 2000000 | 2000000 | Central IRL | A | IR12-21 | 62-304.520 (7), F.A.C. | 0.56 | 0.48 | City of Palm Bay | 0.0005073 | 3819.6416 | 10.9595 | 1.4537 | 0.0055597 | 0.00073743 | 1.9377 | 1200 | Residential, Medium Density-Two-five dwellingunits per acre | 1200 | City of Palm Bay Brevard County | City of Palm Bay |  |  |  | 0 | 1 | 0.0055597 | 0.00073743 | 1.9377 |  | -1 | -1 | -1 | -1 | 0 |  |  | Central IRL A | -1 |  |  | 693 | PB-15 | Basin 3 Main Street, Improvements Channel Alignm* | City of Palm Bay |  | 7.5412 | 0.0015715
560000 | 2000000 | 2000000 | Central IRL | A | IR12-21 | 62-304.520 (7), F.A.C. | 0.56 | 0.48 | City of Palm Bay | 0.138 | 3359.5613 | 8.5032 | 1.1318 | 1.1734 | 0.15618 | 463.612 | 7400 | Disturbed land | 7400 | City of Palm Bay Brevard County | City of Palm Bay |  |  |  | 0 | 1 | 1.1734 | 0.15618 | 1029.0843 |  | -1 | -1 | -1 | -1 | 0 |  |  | Central IRL A | -1 |  |  | 693 | PB-15 | Basin 3 Main Street, Improvements Channel Alignm* | City of Palm Bay |  | 94.6938 | 0.83462
560000 | 2000000 | 2000000 | Central IRL | A | IR12-21 | 62-304.520 (7), F.A.C. | 0.56 | 0.48 | City of Palm Bay | 0.01683 | 3359.5613 | 8.5032 | 1.1318 | 0.14311 | 0.019048 | 56.5406 | 8320 | Electrical power transmission lines | 8320 | City of Palm Bay Brevard County | City of Palm Bay |  |  |  | 0 | 1 | 0.14311 | 0.019048 | 118.4865 |  | -1 | -1 | -1 | -1 | 0 |  |  | Central IRL A | -1 |  |  | 693 | PB-15 | Basin 3 Main Street, Improvements Channel Alignm* | City of Palm Bay |  | 53.2678 | 0.096096
560000 | 2000000 | 2000000 | Central IRL | A | IR12-21 | 62-304.520 (7), F.A.C. | 0.56 | 0.48 | City of Palm Bay | 0.2699 | 3359.5613 | 8.5032 | 1.1318 | 2.295 | 0.30547 | 906.7415 | 1430 | Professional Services | 1430 | City of Palm Bay Brevard County | City of Palm Bay |  |  |  | 0 | 1 | 2.295 | 0.30547 | 927.8433 |  | -1 | -1 | -1 | -1 | 0 |  |  | Central IRL A | -1 |  |  | 693 | PB-15 | Basin 3 Main Street, Improvements Channel Alignm* | City of Palm Bay |  | 142.8611 | 0.75251
560000 | 2000000 | 2000000 | Central IRL | A | IR12-21 | 62-304.520 (7), F.A.C. | 0.56 | 0.48 | City of Palm Bay | 0.054918 | 3398.12 | 6.7285 | 0.93031 | 0.36951 | 0.051091 | 186.6178 | 1550 | Other Light Industrial | 1550 | City of Palm Bay Brevard County | City of Palm Bay |  |  |  | 0 | 1 | 0.36951 | 0.051091 | 186.6178 |  | -1 | -1 | -1 | -1 | 0 |  |  | Central IRL A | -1 |  |  | 693 | PB-15 | Basin 3 Main Street, Improvements Channel Alignm* | City of Palm Bay |  | 108.8985 | 0.15135
560000 | 2000000 | 2000000 | Central IRL | A | IR12-21 | 62-304.520 (7), F.A.C. | 0.56 | 0.48 | City of Palm Bay | 0.28207 | 3398.12 | 6.7285 | 0.93031 | 1.8979 | 0.26242 | 958.5241 | 7400 | Disturbed land | 7400 | City of Palm Bay Brevard County | City of Palm Bay |  |  |  | 0 | 1 | 1.8979 | 0.26242 | 958.5241 |  | -1 | -1 | -1 | -1 | 0 |  |  | Central IRL A | -1 |  |  | 693 | PB-15 | Basin 3 Main Street, Improvements Channel Alignm* | City of Palm Bay |  | 145.6674 | 0.77739
560000 | 2000000 | 2000000 | Central IRL | A | IR12-21 | 62-304.520 (7), F.A.C. | 0.56 | 0.48 | City of Palm Bay | 0.28077 | 3398.12 | 6.7285 | 0.93031 | 1.8892 | 0.2612 | 954.0925 | 1550 | Other Light Industrial | 1550 | City of Palm Bay Brevard County | City of Palm Bay |  |  |  | 0 | 1 | 1.8892 | 0.2612 | 954.0925 |  | -1 | -1 | -1 | -1 | 0 |  |  | Central IRL A | -1 |  |  | 693 | PB-15 | Basin 3 Main Street, Improvements Channel Alignm* | City of Palm Bay |  | 145.4515 | 0.7738
560000 | 2000000 | 2000000 | Central IRL | A | IR12-21 | 62-304.520 (7), F.A.C. | 0.56 | 0.48 | City of Palm Bay | 0.03855 | 3789.6264 | 10.6668 | 1.9615 | 0.4112 | 0.075615 | 146.0885 | 1210 | Fixed Single Family Units | 1210 | City of Palm Bay Brevard County | City of Palm Bay |  |  |  | 0 | 1 | 0.4112 | 0.075615 | 146.0885 |  | -1 | -1 | -1 | -1 | 0 |  |  | Central IRL A | -1 |  |  | 693 | PB-15 | Basin 3 Main Street, Improvements Channel Alignm* | City of Palm Bay |  | 63.3613 | 0.11848
560000 | 2000000 | 2000000 | Central IRL | A | IR12-21 | 62-304.520 (7), F.A.C. | 0.56 | 0.48 | City of Palm Bay | 0.12085 | 3789.6264 | 10.6668 | 1.9615 | 1.2891 | 0.23705 | 457.9913 | 1210 | Fixed Single Family Units | 1210 | City of Palm Bay Brevard County | City of Palm Bay |  |  |  | 0 | 1 | 1.2891 | 0.23705 | 457.9913 |  | -1 | -1 | -1 | -1 | 0 |  |  | Central IRL A | -1 |  |  | 693 | PB-15 | Basin 3 Main Street, Improvements Channel Alignm* | City of Palm Bay |  | 92.4967 | 0.37144
560000 | 2000000 | 2000000 | Central IRL | A | IR12-21 | 62-304.520 (7), F.A.C. | 0.56 | 0.48 | City of Palm Bay | 0.45836 | 3789.6264 | 10.6668 | 1.9615 | 4.8892 | 0.89907 | 1737.0128 | 1300 | Residential, High Density | 1300 | City of Palm Bay Brevard County | City of Palm Bay |  |  |  | 0 | 1 | 4.8892 | 0.89907 | 1737.0128 |  | -1 | -1 | -1 | -1 | 0 |  |  | Central IRL A | -1 |  |  | 693 | PB-15 | Basin 3 Main Street, Improvements Channel Alignm* | City of Palm Bay |  | 179.8805 | 1.4088
560000 | 2000000 | 2000000 | Central IRL | A | IR12-21 | 62-304.520 (7), F.A.C. | 0.56 | 0.48 | City of Palm Bay | 0.0014086 | 3268.3824 | 7.442 | 1.053 | 0.010483 | 0.0014832 | 4.604 | 1200 | Residential, Medium Density-Two-five dwellingunits per acre | 1200 | City of Palm Bay Brevard County | City of Palm Bay |  |  |  | 0 | 1 | 0.010483 | 0.0014832 | 4.604 |  | -1 | -1 | -1 | -1 | 0 |  |  | Central IRL A | -1 |  |  | 693 | PB-15 | Basin 3 Main Street, Improvements Channel Alignm* | City of Palm Bay |  | 14.6804 | 0.003734
560000 | 2000000 | 2000000 | Central IRL | A | IR12-21 | 62-304.520 (7), F.A.C. | 0.56 | 0.48 | City of Palm Bay | 0.08417 | 3268.3824 | 7.442 | 1.053 | 0.6264 | 0.088627 | 275.0996 | 1200 | Residential, Medium Density-Two-five dwellingunits per acre | 1200 | City of Palm Bay Brevard County | City of Palm Bay |  |  |  | 0 | 1 | 0.6264 | 0.088627 | 275.0996 |  | -1 | -1 | -1 | -1 | 0 |  |  | Central IRL A | -1 |  |  | 693 | PB-15 | Basin 3 Main Street, Improvements Channel Alignm* | City of Palm Bay |  | 85.6557 | 0.22311
560000 | 2000000 | 2000000 | Central IRL | A | IR12-21 | 62-304.520 (7), F.A.C. | 0.56 | 0.48 | Natural Lands | 0.30885 | 3268.3824 | 7.442 | 1.053 | 2.2984 | 0.3252 | 1009.4269 | 4340 | Hardwood Conifer Mixed | 4340 | City of Palm Bay Brevard County | City of Palm Bay |  |  | Natural Lands | 0 | 1 | 2.2984 | 0.3252 | 1009.4269 |  | -1 | -1 | -1 | -1 | 0 |  |  | Central IRL A | -1 |  |  | 693 | PB-15 | Basin 3 Main Street, Improvements Channel Alignm* | City of Palm Bay |  | 150.0166 | 0.81868
560000 | 2000000 | 2000000 | Central IRL | A | IR12-21 | 62-304.520 (7), F.A.C. | 0.56 | 0.48 | Natural Lands | 0.021019 | 3268.3824 | 7.442 | 1.053 | 0.15643 | 0.022132 | 68.6993 | 6410 | Freshwater marshes | 6410 | City of Palm Bay Brevard County | City of Palm Bay |  |  | Natural Lands | 0 | 1 | 0.15643 | 0.022132 | 68.6993 |  | -1 | -1 | -1 | -1 | 0 |  |  | Central IRL A | -1 |  |  | 693 | PB-15 | Basin 3 Main Street, Improvements Channel Alignm* | City of Palm Bay |  | 39.6596 | 0.055717
560000 | 2000000 | 2000000 | Central IRL | A | IR12-21 | 62-304.520 (7), F.A.C. | 0.56 | 0.48 | City of Palm Bay | 0.20232 | 3268.3824 | 7.442 | 1.053 | 1.5057 | 0.21303 | 661.2574 | 1210 | Fixed Single Family Units | 1210 | City of Palm Bay Brevard County | City of Palm Bay |  |  |  | 0 | 1 | 1.5057 | 0.21303 | 661.2574 |  | -1 | -1 | -1 | -1 | 0 |  |  | Central IRL A | -1 |  |  | 693 | PB-15 | Basin 3 Main Street, Improvements Channel Alignm* | City of Palm Bay |  | 134.9448 | 0.5363
560000 | 2000000 | 2000000 | Central IRL | A | IR12-21 | 62-304.520 (7), F.A.C. | 0.56 | 0.48 | City of Palm Bay | 0.20563 | 3906.7102 | 8.5384 | 1.1896 | 1.7558 | 0.24462 | 803.3516 | 1550 | Other Light Industrial | 1550 | City of Palm Bay Brevard County | City of Palm Bay |  |  |  | 0 | 1 | 1.7558 | 0.24462 | 803.3516 |  | -1 | -1 | -1 | -1 | 0 |  |  | Central IRL A | -1 |  |  | 693 | PB-15 | Basin 3 Main Street, Improvements Channel Alignm* | City of Palm Bay |  | 131.4062 | 0.65154
560000 | 2000000 | 2000000 | Central IRL | A | IR12-21 | 62-304.520 (7), F.A.C. | 0.56 | 0.48 | City of Palm Bay | 0.41213 | 3906.7102 | 8.5384 | 1.1896 | 3.5189 | 0.49027 | 1610.0712 | 1420 | Wholesale Sales and Services <Excluding warehouses associated with industrial use> | 1420 | City of Palm Bay Brevard County | City of Palm Bay |  |  |  | 0 | 1 | 3.5189 | 0.49027 | 1610.0712 |  | -1 | -1 | -1 | -1 | 0 |  |  | Central IRL A | -1 |  |  | 693 | PB-15 | Basin 3 Main Street, Improvements Channel Alignm* | City of Palm Bay |  | 169.0212 | 1.3058
560000 | 2000000 | 2000000 | Central IRL | A | IR12-21 | 62-304.520 (7), F.A.C. | 0.56 | 0.48 | City of Palm Bay | 0.57424 | 3834.4986 | 11.7017 | 1.5467 | 6.7195 | 0.88819 | 2201.916 | 1420 | Wholesale Sales and Services <Excluding warehouses associated with industrial use> | 1420 | City of Palm Bay Brevard County | City of Palm Bay |  |  |  | 0 | 1 | 6.7195 | 0.88819 | 2329.9095 |  | -1 | -1 | -1 | -1 | 0 |  |  | Central IRL A | -1 |  |  | 693 | PB-15 | Basin 3 Main Street, Improvements Channel Alignm* | City of Palm Bay |  | 192.0831 | 1.8896
560000 | 2000000 | 2000000 | Central IRL | A | IR12-21 | 62-304.520 (7), F.A.C. | 0.56 | 0.48 | City of Palm Bay | 0.4287 | 3848.1382 | 12.0083 | 1.5836 | 5.1479 | 0.67887 | 1649.6903 | 1400 | Commercial and Services | 1400 | City of Palm Bay Brevard County | City of Palm Bay |  |  |  | 0 | 1 | 5.1479 | 0.67887 | 1649.6903 |  | -1 | -1 | -1 | -1 | 0 |  |  | Central IRL A | -1 |  |  | 693 | PB-15 | Basin 3 Main Street, Improvements Channel Alignm* | City of Palm Bay |  | 179.7742 | 1.3379
560000 | 2000000 | 2000000 | Central IRL | A | IR12-21 | 62-304.520 (7), F.A.C. | 0.56 | 0.48 | City of Palm Bay | 0.17892 | 3848.1382 | 12.0083 | 1.5836 | 2.1486 | 0.28334 | 688.5267 | 1420 | Wholesale Sales and Services <Excluding warehouses associated with industrial use> | 1420 | City of Palm Bay Brevard County | City of Palm Bay |  |  |  | 0 | 1 | 2.1486 | 0.28334 | 688.5267 |  | -1 | -1 | -1 | -1 | 0 |  |  | Central IRL A | -1 |  |  | 693 | PB-15 | Basin 3 Main Street, Improvements Channel Alignm* | City of Palm Bay |  | 132.9999 | 0.55842
560000 | 2000000 | 2000000 | Central IRL | A | IR12-21 | 62-304.520 (7), F.A.C. | 0.56 | 0.48 | City of Palm Bay | 0.0031789 | 3848.1382 | 12.0083 | 1.5836 | 0.038173 | 0.0050339 | 12.2327 | 1410 | Retail Sales and Services | 1410 | City of Palm Bay Brevard County | City of Palm Bay |  |  |  | 0 | 1 | 0.038173 | 0.0050339 | 12.2327 |  | -1 | -1 | -1 | -1 | 0 |  |  | Central IRL A | -1 |  |  | 693 | PB-15 | Basin 3 Main Street, Improvements Channel Alignm* | City of Palm Bay |  | 18.921 | 0.0099211
560000 | 2000000 | 2000000 | Central IRL | A | IR12-21 | 62-304.520 (7), F.A.C. | 0.56 | 0.48 | City of Palm Bay | 0.0069617 | 3848.1382 | 12.0083 | 1.5836 | 0.083598 | 0.011024 | 26.7895 | 1410 | Retail Sales and Services | 1410 | City of Palm Bay Brevard County | City of Palm Bay |  |  |  | 0 | 1 | 0.083598 | 0.011024 | 26.7895 |  | -1 | -1 | -1 | -1 | 0 |  |  | Central IRL A | -1 |  |  | 693 | PB-15 | Basin 3 Main Street, Improvements Channel Alignm* | City of Palm Bay |  | 56.0401 | 0.021727
560000 | 2000000 | 2000000 | Central IRL | A | IR12-21 | 62-304.520 (7), F.A.C. | 0.56 | 0.48 | City of Palm Bay | 0.13123 | 3877.3107 | 7.2529 | 0.99408 | 0.95183 | 0.13046 | 508.8365 | 1550 | Other Light Industrial | 1550 | City of Palm Bay Brevard County | City of Palm Bay |  |  |  | 0 | 1 | 0.95183 | 0.13046 | 508.8365 |  | -1 | -1 | -1 | -1 | 0 |  |  | Central IRL A | -1 |  |  | 693 | PB-15 | Basin 3 Main Street, Improvements Channel Alignm* | City of Palm Bay |  | 121.249 | 0.41268
560000 | 2000000 | 2000000 | Central IRL | A | IR12-21 | 62-304.520 (7), F.A.C. | 0.56 | 0.48 | City of Palm Bay | 0.48653 | 3877.3107 | 7.2529 | 0.99408 | 3.5287 | 0.48365 | 1886.4243 | 1420 | Wholesale Sales and Services <Excluding warehouses associated with industrial use> | 1420 | City of Palm Bay Brevard County | City of Palm Bay |  |  |  | 0 | 1 | 3.5287 | 0.48365 | 1886.4243 |  | -1 | -1 | -1 | -1 | 0 |  |  | Central IRL A | -1 |  |  | 693 | PB-15 | Basin 3 Main Street, Improvements Channel Alignm* | City of Palm Bay |  | 178.7621 | 1.5299
560000 | 2000000 | 2000000 | Central IRL | A | IR12-21 | 62-304.520 (7), F.A.C. | 0.56 | 0.48 | City of Palm Bay | 0.20862 | 3505.4352 | 8.9189 | 1.1394 | 1.8607 | 0.23771 | 731.3092 | 1550 | Other Light Industrial | 1550 | City of Palm Bay Brevard County | City of Palm Bay |  |  |  | 0 | 1 | 1.8607 | 0.23771 | 731.3092 |  | -1 | -1 | -1 | -1 | 0 |  |  | Central IRL A | -1 |  |  | 693 | PB-15 | Basin 3 Main Street, Improvements Channel Alignm* | City of Palm Bay |  | 138.6488 | 0.59311
560000 | 2000000 | 2000000 | Central IRL | A | IR12-21 | 62-304.520 (7), F.A.C. | 0.56 | 0.48 | Natural Lands | 0.19724 | 3505.4352 | 8.9189 | 1.1394 | 1.7591 | 0.22474 | 691.401 | 6460 | Mixed scrub-shrub wetland | 6460 | City of Palm Bay Brevard County | City of Palm Bay |  |  | Natural Lands | 0 | 1 | 1.7591 | 0.22474 | 691.401 |  | -1 | -1 | -1 | -1 | 0 |  |  | Central IRL A | -1 |  |  | 693 | PB-15 | Basin 3 Main Street, Improvements Channel Alignm* | City of Palm Bay |  | 127.8139 | 0.56075
560000 | 2000000 | 2000000 | Central IRL | A | IR12-21 | 62-304.520 (7), F.A.C. | 0.56 | 0.48 | City of Palm Bay | 0.16588 | 3505.4352 | 8.9189 | 1.1394 | 1.4795 | 0.18901 | 581.4768 | 1420 | Wholesale Sales and Services <Excluding warehouses associated with industrial use> | 1420 | City of Palm Bay Brevard County | City of Palm Bay |  |  |  | 0 | 1 | 1.4795 | 0.18901 | 581.4768 |  | -1 | -1 | -1 | -1 | 0 |  |  | Central IRL A | -1 |  |  | 693 | PB-15 | Basin 3 Main Street, Improvements Channel Alignm* | City of Palm Bay |  | 104.421 | 0.4716
560000 | 2000000 | 2000000 | Central IRL | A | IR12-21 | 62-304.520 (7), F.A.C. | 0.56 | 0.48 | City of Palm Bay | 0.019253 | 3505.4352 | 8.9189 | 1.1394 | 0.17172 | 0.021938 | 67.4916 | 1420 | Wholesale Sales and Services <Excluding warehouses associated with industrial use> | 1420 | City of Palm Bay Brevard County | City of Palm Bay |  |  |  | 0 | 1 | 0.17172 | 0.021938 | 67.4916 |  | -1 | -1 | -1 | -1 | 0 |  |  | Central IRL A | -1 |  |  | 693 | PB-15 | Basin 3 Main Street, Improvements Channel Alignm* | City of Palm Bay |  | 39.8444 | 0.054738
560000 | 2000000 | 2000000 | Central IRL | A | IR12-21 | 62-304.520 (7), F.A.C. | 0.56 | 0.48 | City of Palm Bay | 0.026773 | 3505.4352 | 8.9189 | 1.1394 | 0.23879 | 0.030506 | 93.8512 | 1420 | Wholesale Sales and Services <Excluding warehouses associated with industrial use> | 1420 | City of Palm Bay Brevard County | City of Palm Bay |  |  |  | 0 | 1 | 0.23879 | 0.030506 | 93.8512 |  | -1 | -1 | -1 | -1 | 0 |  |  | Central IRL A | -1 |  |  | 693 | PB-15 | Basin 3 Main Street, Improvements Channel Alignm* | City of Palm Bay |  | 48.8634 | 0.076116
560000 | 2000000 | 2000000 | Central IRL | A | IR12-21 | 62-304.520 (7), F.A.C. | 0.56 | 0.48 | City of Palm Bay | 0.062439 | 3313.0513 | 6.7007 | 0.90221 | 0.41839 | 0.056333 | 206.8634 | 1550 | Other Light Industrial | 1550 | City of Palm Bay Brevard County | City of Palm Bay |  |  |  | 0 | 1 | 0.41839 | 0.056333 | 206.8634 |  | -1 | -1 | -1 | -1 | 0 |  |  | Central IRL A | -1 |  |  | 693 | PB-15 | Basin 3 Main Street, Improvements Channel Alignm* | City of Palm Bay |  | 110.1215 | 0.16777
560000 | 2000000 | 2000000 | Central IRL | A | IR12-21 | 62-304.520 (7), F.A.C. | 0.56 | 0.48 | Natural Lands | 0.34056 | 3313.0513 | 6.7007 | 0.90221 | 2.282 | 0.30726 | 1128.2988 | 3200 | Shrub and Brushland | 3200 | City of Palm Bay Brevard County | City of Palm Bay |  |  | Natural Lands | 0 | 1 | 2.282 | 0.30726 | 1128.2988 |  | -1 | -1 | -1 | -1 | 0 |  |  | Central IRL A | -1 |  |  | 693 | PB-15 | Basin 3 Main Street, Improvements Channel Alignm* | City of Palm Bay |  | 155.131 | 0.91508
560000 | 2000000 | 2000000 | Central IRL | A | IR12-21 | 62-304.520 (7), F.A.C. | 0.56 | 0.48 | City of Palm Bay | 0.21476 | 3313.0513 | 6.7007 | 0.90221 | 1.4391 | 0.19376 | 711.5198 | 1520 | Timber Processing | 1520 | City of Palm Bay Brevard County | City of Palm Bay |  |  |  | 0 | 1 | 1.4391 | 0.19376 | 711.5198 |  | -1 | -1 | -1 | -1 | 0 |  |  | Central IRL A | -1 |  |  | 693 | PB-15 | Basin 3 Main Street, Improvements Channel Alignm* | City of Palm Bay |  | 134.776 | 0.57706
560000 | 2000000 | 2000000 | Central IRL | A | IR12-21 | 62-304.520 (7), F.A.C. | 0.56 | 0.48 | Natural Lands | 0.20831 | 2815.6429 | 6.1479 | 0.69213 | 1.2807 | 0.14418 | 586.5271 | 3100 | Herbaceous Dry Prairie | 3100 | City of Palm Bay Brevard County | City of Palm Bay |  |  | Natural Lands | 0 | 1 | 1.2807 | 0.14418 | 586.5271 |  | -1 | -1 | -1 | -1 | 0 |  |  | Central IRL A | -1 |  |  | 693 | PB-15 | Basin 3 Main Street, Improvements Channel Alignm* | City of Palm Bay |  | 133.7391 | 0.47569
560000 | 2000000 | 2000000 | Central IRL | A | IR12-21 | 62-304.520 (7), F.A.C. | 0.56 | 0.48 | City of Palm Bay | 0.40945 | 2815.6429 | 6.1479 | 0.69213 | 2.5173 | 0.2834 | 1152.8742 | 7400 | Disturbed land | 7400 | City of Palm Bay Brevard County | City of Palm Bay |  |  |  | 0 | 1 | 2.5173 | 0.2834 | 1152.8742 |  | -1 | -1 | -1 | -1 | 0 |  |  | Central IRL A | -1 |  |  | 693 | PB-15 | Basin 3 Main Street, Improvements Channel Alignm* | City of Palm Bay |  | 166.299 | 0.93502
560000 | 2000000 | 2000000 | Central IRL | A | IR12-21 | 62-304.520 (7), F.A.C. | 0.56 | 0.48 | City of Palm Bay | 0.014271 | 2870.0652 | 5.8355 | 0.80824 | 0.08328 | 0.011535 | 40.9591 | 1200 | Residential, Medium Density-Two-five dwellingunits per acre | 1200 | City of Palm Bay Brevard County | City of Palm Bay |  |  |  | 0 | 1 | 0.08328 | 0.011535 | 40.9591 |  | -1 | -1 | -1 | -1 | 0 |  |  | Central IRL A | -1 |  |  | 693 | PB-15 | Basin 3 Main Street, Improvements Channel Alignm* | City of Palm Bay |  | 37.8027 | 0.033219
560000 | 2000000 | 2000000 | Central IRL | A | IR12-21 | 62-304.520 (7), F.A.C. | 0.56 | 0.48 | Agricultural Producers | 0.21693 | 2870.0652 | 5.8355 | 0.80824 | 1.2659 | 0.17533 | 622.6044 | 2130 | Woodland Pasture | 2130 | City of Palm Bay Brevard County | City of Palm Bay | Agricultural Producers |  |  | 0 | 1 | 1.2659 | 0.17533 | 622.6044 |  | -1 | -1 | -1 | -1 | 0 |  |  | Central IRL A | -1 |  |  | 693 | PB-15 | Basin 3 Main Street, Improvements Channel Alignm* | City of Palm Bay |  | 129.5144 | 0.50495
560000 | 2000000 | 2000000 | Central IRL | A | IR12-21 | 62-304.520 (7), F.A.C. | 0.56 | 0.48 | Natural Lands | 0.38656 | 2870.0652 | 5.8355 | 0.80824 | 2.2558 | 0.31243 | 1109.4578 | 3100 | Herbaceous Dry Prairie | 3100 | City of Palm Bay Brevard County | City of Palm Bay |  |  | Natural Lands | 0 | 1 | 2.2558 | 0.31243 | 1109.4578 |  | -1 | -1 | -1 | -1 | 0 |  |  | Central IRL A | -1 |  |  | 693 | PB-15 | Basin 3 Main Street, Improvements Channel Alignm* | City of Palm Bay |  | 170.0254 | 0.8998
560000 | 2000000 | 2000000 | Central IRL | A | IR12-21 | 62-304.520 (7), F.A.C. | 0.56 | 0.48 | City of Palm Bay | 0.34871 | 3839.3816 | 11.0294 | 1.521 | 3.846 | 0.53039 | 1338.8232 | 1420 | Wholesale Sales and Services <Excluding warehouses associated with industrial use> | 1420 | City of Palm Bay Brevard County | City of Palm Bay |  |  |  | 0 | 1 | 3.846 | 0.53039 | 1371.6608 |  | -1 | -1 | -1 | -1 | 0 |  |  | Central IRL A | -1 |  |  | 693 | PB-15 | Basin 3 Main Street, Improvements Channel Alignm* | City of Palm Bay |  | 156.449 | 1.1125
560000 | 2000000 | 2000000 | Central IRL | A | IR12-21 | 62-304.520 (7), F.A.C. | 0.56 | 0.48 | City of Palm Bay | 0.23699 | 3814.7131 | 10.4656 | 1.763 | 2.4803 | 0.41783 | 904.0644 | 1200 | Residential, Medium Density-Two-five dwellingunits per acre | 1200 | City of Palm Bay Brevard County | City of Palm Bay |  |  |  | 0 | 1 | 2.4803 | 0.41783 | 904.0643 |  | -1 | -1 | -1 | -1 | 0 |  |  | Central IRL A | -1 |  |  | 693 | PB-15 | Basin 3 Main Street, Improvements Channel Alignm* | City of Palm Bay |  | 123.8969 | 0.73322
560000 | 2000000 | 2000000 | Central IRL | A | IR12-21 | 62-304.520 (7), F.A.C. | 0.56 | 0.48 | City of Palm Bay | 0.076407 | 3814.7131 | 10.4656 | 1.763 | 0.79965 | 0.13471 | 291.4722 | 1210 | Fixed Single Family Units | 1210 | City of Palm Bay Brevard County | City of Palm Bay |  |  |  | 0 | 1 | 0.79965 | 0.13471 | 378.6553 |  | -1 | -1 | -1 | -1 | 0 |  |  | Central IRL A | -1 |  |  | 693 | PB-15 | Basin 3 Main Street, Improvements Channel Alignm* | City of Palm Bay |  | 82.4958 | 0.3071
560000 | 2000000 | 2000000 | Central IRL | A | IR12-21 | 62-304.520 (7), F.A.C. | 0.56 | 0.48 | City of Palm Bay | 0.053036 | 3814.7131 | 10.4656 | 1.763 | 0.55505 | 0.093504 | 202.3158 | 1210 | Fixed Single Family Units | 1210 | City of Palm Bay Brevard County | City of Palm Bay |  |  |  | 0 | 1 | 0.55505 | 0.093504 | 202.3151 |  | -1 | -1 | -1 | -1 | 0 |  |  | Central IRL A | -1 |  |  | 693 | PB-15 | Basin 3 Main Street, Improvements Channel Alignm* | City of Palm Bay |  | 76.9029 | 0.16408
560000 | 2000000 | 2000000 | Central IRL | A | IR12-21 | 62-304.520 (7), F.A.C. | 0.56 | 0.48 | City of Palm Bay | 0.11936 | 3773.8179 | 10.613 | 1.8726 | 1.2668 | 0.22352 | 450.4598 | 1200 | Residential, Medium Density-Two-five dwellingunits per acre | 1200 | City of Palm Bay Brevard County | City of Palm Bay |  |  |  | 0 | 1 | 1.2668 | 0.22352 | 450.4598 |  | -1 | -1 | -1 | -1 | 0 |  |  | Central IRL A | -1 |  |  | 693 | PB-15 | Basin 3 Main Street, Improvements Channel Alignm* | City of Palm Bay |  | 121.91 | 0.36534
560000 | 2000000 | 2000000 | Central IRL | A | IR12-21 | 62-304.520 (7), F.A.C. | 0.56 | 0.48 | City of Palm Bay | 0.15855 | 3773.8179 | 10.613 | 1.8726 | 1.6827 | 0.2969 | 598.3312 | 1210 | Fixed Single Family Units | 1210 | City of Palm Bay Brevard County | City of Palm Bay |  |  |  | 0 | 1 | 1.6827 | 0.2969 | 598.3312 |  | -1 | -1 | -1 | -1 | 0 |  |  | Central IRL A | -1 |  |  | 693 | PB-15 | Basin 3 Main Street, Improvements Channel Alignm* | City of Palm Bay |  | 107.6552 | 0.48526
560000 | 2000000 | 2000000 | Central IRL | A | IR12-21 | 62-304.520 (7), F.A.C. | 0.56 | 0.48 | City of Palm Bay | 0.013289 | 3773.8179 | 10.613 | 1.8726 | 0.14104 | 0.024886 | 50.1516 | 1210 | Fixed Single Family Units | 1210 | City of Palm Bay Brevard County | City of Palm Bay |  |  |  | 0 | 1 | 0.14104 | 0.024886 | 50.1516 |  | -1 | -1 | -1 | -1 | 0 |  |  | Central IRL A | -1 |  |  | 693 | PB-15 | Basin 3 Main Street, Improvements Channel Alignm* | City of Palm Bay |  | 56.6054 | 0.040674
560000 | 2000000 | 2000000 | Central IRL | A | IR12-21 | 62-304.520 (7), F.A.C. | 0.56 | 0.48 | City of Palm Bay | 0.32656 | 3773.8179 | 10.613 | 1.8726 | 3.4658 | 0.61153 | 1232.3842 | 1300 | Residential, High Density | 1300 | City of Palm Bay Brevard County | City of Palm Bay |  |  |  | 0 | 1 | 3.4658 | 0.61153 | 1232.3842 |  | -1 | -1 | -1 | -1 | 0 |  |  | Central IRL A | -1 |  |  | 693 | PB-15 | Basin 3 Main Street, Improvements Channel Alignm* | City of Palm Bay |  | 180.1815 | 0.9995
560000 | 2000000 | 2000000 | Central IRL | A | IR12-21 | 62-304.520 (7), F.A.C. | 0.56 | 0.48 | City of Palm Bay | 0.12693 | 3878.0981 | 10.4103 | 1.4066 | 1.3214 | 0.17855 | 492.2564 | 1550 | Other Light Industrial | 1550 | City of Palm Bay Brevard County | City of Palm Bay |  |  |  | 0 | 1 | 1.3214 | 0.17855 | 492.2564 |  | -1 | -1 | -1 | -1 | 0 |  |  | Central IRL A | -1 |  |  | 693 | PB-15 | Basin 3 Main Street, Improvements Channel Alignm* | City of Palm Bay |  | 125.5084 | 0.39923
560000 | 2000000 | 2000000 | Central IRL | A | IR12-21 | 62-304.520 (7), F.A.C. | 0.56 | 0.48 | City of Palm Bay | 0.15245 | 3878.0981 | 10.4103 | 1.4066 | 1.5871 | 0.21444 | 591.2233 | 1420 | Wholesale Sales and Services <Excluding warehouses associated with industrial use> | 1420 | City of Palm Bay Brevard County | City of Palm Bay |  |  |  | 0 | 1 | 1.5871 | 0.21444 | 591.2233 |  | -1 | -1 | -1 | -1 | 0 |  |  | Central IRL A | -1 |  |  | 693 | PB-15 | Basin 3 Main Street, Improvements Channel Alignm* | City of Palm Bay |  | 108.1707 | 0.4795
560000 | 2000000 | 2000000 | Central IRL | A | IR12-21 | 62-304.520 (7), F.A.C. | 0.56 | 0.48 | City of Palm Bay | 0.33838 | 3878.0981 | 10.4103 | 1.4066 | 3.5226 | 0.47597 | 1312.2676 | 1420 | Wholesale Sales and Services <Excluding warehouses associated with industrial use> | 1420 | City of Palm Bay Brevard County | City of Palm Bay |  |  |  | 0 | 1 | 3.5226 | 0.47597 | 1312.2676 |  | -1 | -1 | -1 | -1 | 0 |  |  | Central IRL A | -1 |  |  | 693 | PB-15 | Basin 3 Main Street, Improvements Channel Alignm* | City of Palm Bay |  | 147.3956 | 1.0643
560000 | 2000000 | 2000000 | Central IRL | A | IR12-21 | 62-304.520 (7), F.A.C. | 0.56 | 0.48 | City of Palm Bay | 0.11925 | 3758.642 | 9.3508 | 1.3746 | 1.1151 | 0.16392 | 448.2086 | 1200 | Residential, Medium Density-Two-five dwellingunits per acre | 1200 | City of Palm Bay Brevard County | City of Palm Bay |  |  |  | 0 | 1 | 1.1151 | 0.16392 | 448.2086 |  | -1 | -1 | -1 | -1 | 0 |  |  | Central IRL A | -1 |  |  | 693 | PB-15 | Basin 3 Main Street, Improvements Channel Alignm* | City of Palm Bay |  | 115.4911 | 0.36351
560000 | 2000000 | 2000000 | Central IRL | A | IR12-21 | 62-304.520 (7), F.A.C. | 0.56 | 0.48 | City of Palm Bay | 2.9697e-05 | 3758.642 | 9.3508 | 1.3746 | 0.00027769 | 4.0823e-05 | 0.11162 | 1210 | Fixed Single Family Units | 1210 | City of Palm Bay Brevard County | City of Palm Bay |  |  |  | 0 | 1 | 0.00027769 | 4.0823e-05 | 0.11162 |  | -1 | -1 | -1 | -1 | 0 |  |  | Central IRL A | -1 |  |  | 693 | PB-15 | Basin 3 Main Street, Improvements Channel Alignm* | City of Palm Bay |  | 1.8163 | 9.0528e-05
560000 | 2000000 | 2000000 | Central IRL | A | IR12-21 | 62-304.520 (7), F.A.C. | 0.56 | 0.48 | City of Palm Bay | 0.29364 | 3758.642 | 9.3508 | 1.3746 | 2.7457 | 0.40364 | 1103.6772 | 1210 | Fixed Single Family Units | 1210 | City of Palm Bay Brevard County | City of Palm Bay |  |  |  | 0 | 1 | 2.7457 | 0.40364 | 1103.6772 |  | -1 | -1 | -1 | -1 | 0 |  |  | Central IRL A | -1 |  |  | 693 | PB-15 | Basin 3 Main Street, Improvements Channel Alignm* | City of Palm Bay |  | 144.0136 | 0.89512
560000 | 2000000 | 2000000 | Central IRL | A | IR12-21 | 62-304.520 (7), F.A.C. | 0.56 | 0.48 | City of Palm Bay | 0.20171 | 3758.642 | 9.3508 | 1.3746 | 1.8862 | 0.27728 | 758.1588 | 1210 | Fixed Single Family Units | 1210 | City of Palm Bay Brevard County | City of Palm Bay |  |  |  | 0 | 1 | 1.8862 | 0.27728 | 758.1588 |  | -1 | -1 | -1 | -1 | 0 |  |  | Central IRL A | -1 |  |  | 693 | PB-15 | Basin 3 Main Street, Improvements Channel Alignm* | City of Palm Bay |  | 117.0543 | 0.61489
560000 | 2000000 | 2000000 | Central IRL | A | IR12-21 | 62-304.520 (7), F.A.C. | 0.56 | 0.48 | City of Palm Bay | 0.0031382 | 3758.642 | 9.3508 | 1.3746 | 0.029345 | 0.0043139 | 11.7954 | 1210 | Fixed Single Family Units | 1210 | City of Palm Bay Brevard County | City of Palm Bay |  |  |  | 0 | 1 | 0.029345 | 0.0043139 | 11.7954 |  | -1 | -1 | -1 | -1 | 0 |  |  | Central IRL A | -1 |  |  | 693 | PB-15 | Basin 3 Main Street, Improvements Channel Alignm* | City of Palm Bay |  | 18.867 | 0.0095664
560000 | 2000000 | 2000000 | Central IRL | A | IR12-21 | 62-304.520 (7), F.A.C. | 0.56 | 0.48 | City of Palm Bay | 0.0015953 | 2695.1623 | 5.0616 | 0.68748 | 0.0080749 | 0.0010967 | 4.2996 | 1550 | Other Light Industrial | 1550 | City of Palm Bay Brevard County | City of Palm Bay |  |  |  | 0 | 1 | 0.0080749 | 0.0010967 | 4.2996 |  | -1 | -1 | -1 | -1 | 0 |  |  | Central IRL A | -1 |  |  | 693 | PB-15 | Basin 3 Main Street, Improvements Channel Alignm* | City of Palm Bay |  | 15.9762 | 0.0034871
560000 | 2000000 | 2000000 | Central IRL | A | IR12-21 | 62-304.520 (7), F.A.C. | 0.56 | 0.48 | Natural Lands | 0.1575 | 2695.1623 | 5.0616 | 0.68748 | 0.79723 | 0.10828 | 424.4983 | 5300 | Reservoirs | 5300 | City of Palm Bay Brevard County | City of Palm Bay |  |  | Natural Lands | 0 | 1 | 0.79723 | 0.10828 | 424.4983 |  | -1 | -1 | -1 | -1 | 0 |  |  | Central IRL A | -1 |  |  | 693 | PB-15 | Basin 3 Main Street, Improvements Channel Alignm* | City of Palm Bay |  | 123.8308 | 0.34428
560000 | 2000000 | 2000000 | Central IRL | A | IR12-21 | 62-304.520 (7), F.A.C. | 0.56 | 0.48 | Natural Lands | 0.090217 | 2695.1623 | 5.0616 | 0.68748 | 0.45664 | 0.062022 | 243.1485 | 6460 | Mixed scrub-shrub wetland | 6460 | City of Palm Bay Brevard County | City of Palm Bay |  |  | Natural Lands | 0 | 1 | 0.45664 | 0.062022 | 243.1485 |  | -1 | -1 | -1 | -1 | 0 |  |  | Central IRL A | -1 |  |  | 693 | PB-15 | Basin 3 Main Street, Improvements Channel Alignm* | City of Palm Bay |  | 86.2247 | 0.1972
560000 | 2000000 | 2000000 | Central IRL | A | IR12-21 | 62-304.520 (7), F.A.C. | 0.56 | 0.48 | City of Palm Bay | 0.17944 | 2695.1623 | 5.0616 | 0.68748 | 0.90828 | 0.12336 | 483.6297 | 1550 | Other Light Industrial | 1550 | City of Palm Bay Brevard County | City of Palm Bay |  |  |  | 0 | 1 | 0.90828 | 0.12336 | 483.6297 |  | -1 | -1 | -1 | -1 | 0 |  |  | Central IRL A | -1 |  |  | 693 | PB-15 | Basin 3 Main Street, Improvements Channel Alignm* | City of Palm Bay |  | 107.9983 | 0.39224
560000 | 2000000 | 2000000 | Central IRL | A | IR12-21 | 62-304.520 (7), F.A.C. | 0.56 | 0.48 | City of Palm Bay | 0.189 | 2695.1623 | 5.0616 | 0.68748 | 0.95667 | 0.12994 | 509.3966 | 1420 | Wholesale Sales and Services <Excluding warehouses associated with industrial use> | 1420 | City of Palm Bay Brevard County | City of Palm Bay |  |  |  | 0 | 1 | 0.95667 | 0.12994 | 509.3966 |  | -1 | -1 | -1 | -1 | 0 |  |  | Central IRL A | -1 |  |  | 693 | PB-15 | Basin 3 Main Street, Improvements Channel Alignm* | City of Palm Bay |  | 119.9852 | 0.41314
560000 | 2000000 | 2000000 | Central IRL | A | IR12-21 | 62-304.520 (7), F.A.C. | 0.56 | 0.48 | City of Palm Bay | 0.61776 | 3960.4234 | 8.8294 | 1.1988 | 5.4545 | 0.74056 | 2446.6049 | 1420 | Wholesale Sales and Services <Excluding warehouses associated with industrial use> | 1420 | City of Palm Bay Brevard County | City of Palm Bay |  |  |  | 0 | 1 | 5.4545 | 0.74056 | 2446.6049 |  | -1 | -1 | -1 | -1 | 0 |  |  | Central IRL A | -1 |  |  | 693 | PB-15 | Basin 3 Main Street, Improvements Channel Alignm* | City of Palm Bay |  | 200 | 1.9843
560000 | 2000000 | 2000000 | Central IRL | A | IR12-21 | 62-304.520 (7), F.A.C. | 0.56 | 0.48 | City of Palm Bay | 0.015345 | 3749.0942 | 9.0385 | 1.2668 | 0.1387 | 0.019439 | 57.5301 | 1400 | Commercial and Services | 1400 | City of Palm Bay Brevard County | City of Palm Bay |  |  |  | 0 | 1 | 0.1387 | 0.019439 | 77.0304 |  | -1 | -1 | -1 | -1 | 0 |  |  | Central IRL A | -1 |  |  | 693 | PB-15 | Basin 3 Main Street, Improvements Channel Alignm* | City of Palm Bay |  | 33.658 | 0.062474
560000 | 2000000 | 2000000 | Central IRL | A | IR12-21 | 62-304.520 (7), F.A.C. | 0.56 | 0.48 | City of Palm Bay | 0.0045448 | 3749.0942 | 9.0385 | 1.2668 | 0.041079 | 0.0057574 | 17.039 | 1550 | Other Light Industrial | 1550 | City of Palm Bay Brevard County | City of Palm Bay |  |  |  | 0 | 1 | 0.041079 | 0.0057574 | 20.5767 |  | -1 | -1 | -1 | -1 | 0 |  |  | Central IRL A | -1 |  |  | 693 | PB-15 | Basin 3 Main Street, Improvements Channel Alignm* | City of Palm Bay |  | 28.263 | 0.016688
560000 | 2000000 | 2000000 | Central IRL | A | IR12-21 | 62-304.520 (7), F.A.C. | 0.56 | 0.48 | City of Palm Bay | 0.025412 | 3749.0942 | 9.0385 | 1.2668 | 0.22969 | 0.032192 | 95.2731 | 1420 | Wholesale Sales and Services <Excluding warehouses associated with industrial use> | 1420 | City of Palm Bay Brevard County | City of Palm Bay |  |  |  | 0 | 1 | 0.22969 | 0.032192 | 105.6295 |  | -1 | -1 | -1 | -1 | 0 |  |  | Central IRL A | -1 |  |  | 693 | PB-15 | Basin 3 Main Street, Improvements Channel Alignm* | City of Palm Bay |  | 44.6382 | 0.085669
560000 | 2000000 | 2000000 | Central IRL | A | IR12-21 | 62-304.520 (7), F.A.C. | 0.56 | 0.48 | City of Palm Bay | 0.017897 | 3749.0942 | 9.0385 | 1.2668 | 0.16176 | 0.022672 | 67.0976 | 1330 | Residential, High density; Multiple Dwelling Units, Low Rise <Two stories or less> | 1330 | City of Palm Bay Brevard County | City of Palm Bay |  |  |  | 0 | 1 | 0.16176 | 0.022672 | 163.941 |  | -1 | -1 | -1 | -1 | 0 |  |  | Central IRL A | -1 |  |  | 693 | PB-15 | Basin 3 Main Street, Improvements Channel Alignm* | City of Palm Bay |  | 43.8649 | 0.13296
560000 | 2000000 | 2000000 | Central IRL | A | IR12-21 | 62-304.520 (7), F.A.C. | 0.56 | 0.48 | City of Palm Bay | 0.13118 | 3785.9775 | 11.005 | 2.0635 | 1.4436 | 0.27069 | 496.6324 | 1200 | Residential, Medium Density-Two-five dwellingunits per acre | 1200 | City of Palm Bay Brevard County | City of Palm Bay |  |  |  | 0 | 1 | 1.4436 | 0.27069 | 496.6324 |  | -1 | -1 | -1 | -1 | 0 |  |  | Central IRL A | -1 |  |  | 693 | PB-15 | Basin 3 Main Street, Improvements Channel Alignm* | City of Palm Bay |  | 122.6191 | 0.40278
560000 | 2000000 | 2000000 | Central IRL | A | IR12-21 | 62-304.520 (7), F.A.C. | 0.56 | 0.48 | City of Palm Bay | 0.00014341 | 3785.9775 | 11.005 | 2.0635 | 0.0015782 | 0.00029593 | 0.54294 | 1210 | Fixed Single Family Units | 1210 | City of Palm Bay Brevard County | City of Palm Bay |  |  |  | 0 | 1 | 0.0015782 | 0.00029593 | 0.54294 |  | -1 | -1 | -1 | -1 | 0 |  |  | Central IRL A | -1 |  |  | 693 | PB-15 | Basin 3 Main Street, Improvements Channel Alignm* | City of Palm Bay |  | 4.011 | 0.00044034
560000 | 2000000 | 2000000 | Central IRL | A | IR12-21 | 62-304.520 (7), F.A.C. | 0.56 | 0.48 | City of Palm Bay | 0.010433 | 3785.9775 | 11.005 | 2.0635 | 0.11481 | 0.021528 | 39.4976 | 1210 | Fixed Single Family Units | 1210 | City of Palm Bay Brevard County | City of Palm Bay |  |  |  | 0 | 1 | 0.11481 | 0.021528 | 39.4976 |  | -1 | -1 | -1 | -1 | 0 |  |  | Central IRL A | -1 |  |  | 693 | PB-15 | Basin 3 Main Street, Improvements Channel Alignm* | City of Palm Bay |  | 32.4143 | 0.032034
560000 | 2000000 | 2000000 | Central IRL | A | IR12-21 | 62-304.520 (7), F.A.C. | 0.56 | 0.48 | City of Palm Bay | 0.47601 | 3785.9775 | 11.005 | 2.0635 | 5.2385 | 0.98226 | 1802.1657 | 1300 | Residential, High Density | 1300 | City of Palm Bay Brevard County | City of Palm Bay |  |  |  | 0 | 1 | 5.2385 | 0.98226 | 1802.1657 |  | -1 | -1 | -1 | -1 | 0 |  |  | Central IRL A | -1 |  |  | 693 | PB-15 | Basin 3 Main Street, Improvements Channel Alignm* | City of Palm Bay |  | 176.5357 | 1.4616
560000 | 2000000 | 2000000 | Central IRL | A | IR12-21 | 62-304.520 (7), F.A.C. | 0.56 | 0.48 | City of Palm Bay | 0.082511 | 3830.9876 | 11.1067 | 1.9549 | 0.91643 | 0.1613 | 316.0989 | 1300 | Residential, High Density | 1300 | City of Palm Bay Brevard County | City of Palm Bay |  |  |  | 0 | 1 | 0.91643 | 0.1613 | 316.0989 |  | -1 | -1 | -1 | -1 | 0 |  |  | Central IRL A | -1 |  |  | 693 | PB-15 | Basin 3 Main Street, Improvements Channel Alignm* | City of Palm Bay |  | 93.7675 | 0.25637
560000 | 2000000 | 2000000 | Central IRL | A | IR12-21 | 62-304.520 (7), F.A.C. | 0.56 | 0.48 | City of Palm Bay | 0.27045 | 3830.9876 | 11.1067 | 1.9549 | 3.0038 | 0.52872 | 1036.0989 | 1320 | Mobile Home Units | 1320 | City of Palm Bay Brevard County | City of Palm Bay |  |  |  | 0 | 1 | 3.0038 | 0.52872 | 1036.0989 |  | -1 | -1 | -1 | -1 | 0 |  |  | Central IRL A | -1 |  |  | 693 | PB-15 | Basin 3 Main Street, Improvements Channel Alignm* | City of Palm Bay |  | 156.5676 | 0.84031
560000 | 2000000 | 2000000 | Central IRL | A | IR12-21 | 62-304.520 (7), F.A.C. | 0.56 | 0.48 | City of Palm Bay | 0.097536 | 3830.9876 | 11.1067 | 1.9549 | 1.0833 | 0.19068 | 373.66 | 1320 | Mobile Home Units | 1320 | City of Palm Bay Brevard County | City of Palm Bay |  |  |  | 0 | 1 | 1.0833 | 0.19068 | 373.66 |  | -1 | -1 | -1 | -1 | 0 |  |  | Central IRL A | -1 |  |  | 693 | PB-15 | Basin 3 Main Street, Improvements Channel Alignm* | City of Palm Bay |  | 86.7877 | 0.30305
560000 | 2000000 | 2000000 | Central IRL | A | IR12-21 | 62-304.520 (7), F.A.C. | 0.56 | 0.48 | City of Palm Bay | 0.024967 | 3830.9876 | 11.1067 | 1.9549 | 0.2773 | 0.048809 | 95.648 | 1210 | Fixed Single Family Units | 1210 | City of Palm Bay Brevard County | City of Palm Bay |  |  |  | 0 | 1 | 0.2773 | 0.048809 | 95.648 |  | -1 | -1 | -1 | -1 | 0 |  |  | Central IRL A | -1 |  |  | 693 | PB-15 | Basin 3 Main Street, Improvements Channel Alignm* | City of Palm Bay |  | 41.5359 | 0.077573
560000 | 2000000 | 2000000 | Central IRL | A | IR12-21 | 62-304.520 (7), F.A.C. | 0.56 | 0.48 | City of Palm Bay | 0.1423 | 3830.9876 | 11.1067 | 1.9549 | 1.5805 | 0.27818 | 545.1383 | 1420 | Wholesale Sales and Services <Excluding warehouses associated with industrial use> | 1420 | City of Palm Bay Brevard County | City of Palm Bay |  |  |  | 0 | 1 | 1.5805 | 0.27818 | 545.1383 |  | -1 | -1 | -1 | -1 | 0 |  |  | Central IRL A | -1 |  |  | 693 | PB-15 | Basin 3 Main Street, Improvements Channel Alignm* | City of Palm Bay |  | 117.8141 | 0.44212
560000 | 2000000 | 2000000 | Central IRL | A | IR12-21 | 62-304.520 (7), F.A.C. | 0.56 | 0.48 | City of Palm Bay | 0.58289 | 3853.2813 | 11.8216 | 1.5609 | 6.8907 | 0.90985 | 2246.0444 | 1420 | Wholesale Sales and Services <Excluding warehouses associated with industrial use> | 1420 | City of Palm Bay Brevard County | City of Palm Bay |  |  |  | 0 | 1 | 6.8907 | 0.90985 | 2246.0444 |  | -1 | -1 | -1 | -1 | 0 |  |  | Central IRL A | -1 |  |  | 693 | PB-15 | Basin 3 Main Street, Improvements Channel Alignm* | City of Palm Bay |  | 194.3573 | 1.8216
560000 | 2000000 | 2000000 | Central IRL | A | IR12-21 | 62-304.520 (7), F.A.C. | 0.56 | 0.48 | City of Palm Bay | 0.034872 | 3853.2813 | 11.8216 | 1.5609 | 0.41224 | 0.054432 | 134.372 | 1410 | Retail Sales and Services | 1410 | City of Palm Bay Brevard County | City of Palm Bay |  |  |  | 0 | 1 | 0.41224 | 0.054432 | 134.372 |  | -1 | -1 | -1 | -1 | 0 |  |  | Central IRL A | -1 |  |  | 693 | PB-15 | Basin 3 Main Street, Improvements Channel Alignm* | City of Palm Bay |  | 105.6471 | 0.10898
560000 | 2000000 | 2000000 | Central IRL | A | IR12-21 | 62-304.520 (7), F.A.C. | 0.56 | 0.48 | City of Palm Bay | 0.43229 | 3752.3901 | 9.3361 | 1.3725 | 4.0359 | 0.59331 | 1622.1089 | 1200 | Residential, Medium Density-Two-five dwellingunits per acre | 1200 | City of Palm Bay Brevard County | City of Palm Bay |  |  |  | 0 | 1 | 4.0359 | 0.59331 | 2318.0895 |  | -1 | -1 | -1 | -1 | 0 |  |  | Central IRL A | -1 |  |  | 693 | PB-15 | Basin 3 Main Street, Improvements Channel Alignm* | City of Palm Bay |  | 199.3737 | 1.88
560000 | 2000000 | 2000000 | Central IRL | A | IR12-21 | 62-304.520 (7), F.A.C. | 0.56 | 0.48 | City of Palm Bay | 0.61776 | 3805.4105 | 7.5522 | 1.0591 | 4.6655 | 0.65427 | 2350.8435 | 1520 | Timber Processing | 1520 | City of Palm Bay Brevard County | City of Palm Bay |  |  |  | 0 | 1 | 4.6655 | 0.65427 | 2350.8435 |  | -1 | -1 | -1 | -1 | 0 |  |  | Central IRL A | -1 |  |  | 693 | PB-15 | Basin 3 Main Street, Improvements Channel Alignm* | City of Palm Bay |  | 200 | 1.9066
560000 | 2000000 | 2000000 | Central IRL | A | IR12-21 | 62-304.520 (7), F.A.C. | 0.56 | 0.48 | City of Palm Bay | 0.11971 | 3872.0211 | 8.5917 | 1.1647 | 1.0285 | 0.13943 | 463.5203 | 1550 | Other Light Industrial | 1550 | City of Palm Bay Brevard County | City of Palm Bay |  |  |  | 0 | 1 | 1.0285 | 0.13943 | 463.5203 |  | -1 | -1 | -1 | -1 | 0 |  |  | Central IRL A | -1 |  |  | 693 | PB-15 | Basin 3 Main Street, Improvements Channel Alignm* | City of Palm Bay |  | 119.5027 | 0.37593
560000 | 2000000 | 2000000 | Central IRL | A | IR12-21 | 62-304.520 (7), F.A.C. | 0.56 | 0.48 | City of Palm Bay | 0.020911 | 3872.0211 | 8.5917 | 1.1647 | 0.17966 | 0.024355 | 80.9675 | 1420 | Wholesale Sales and Services <Excluding warehouses associated with industrial use> | 1420 | City of Palm Bay Brevard County | City of Palm Bay |  |  |  | 0 | 1 | 0.17966 | 0.024355 | 80.9675 |  | -1 | -1 | -1 | -1 | 0 |  |  | Central IRL A | -1 |  |  | 693 | PB-15 | Basin 3 Main Street, Improvements Channel Alignm* | City of Palm Bay |  | 83.7993 | 0.065667
560000 | 2000000 | 2000000 | Central IRL | A | IR12-21 | 62-304.520 (7), F.A.C. | 0.56 | 0.48 | City of Palm Bay | 0.30923 | 3872.0211 | 8.5917 | 1.1647 | 2.6569 | 0.36016 | 1197.3619 | 1420 | Wholesale Sales and Services <Excluding warehouses associated with industrial use> | 1420 | City of Palm Bay Brevard County | City of Palm Bay |  |  |  | 0 | 1 | 2.6569 | 0.36016 | 1197.3619 |  | -1 | -1 | -1 | -1 | 0 |  |  | Central IRL A | -1 |  |  | 693 | PB-15 | Basin 3 Main Street, Improvements Channel Alignm* | City of Palm Bay |  | 142.6551 | 0.9711
560000 | 2000000 | 2000000 | Central IRL | A | IR12-21 | 62-304.520 (7), F.A.C. | 0.56 | 0.48 | City of Palm Bay | 0.16791 | 3872.0211 | 8.5917 | 1.1647 | 1.4426 | 0.19556 | 650.1434 | 1420 | Wholesale Sales and Services <Excluding warehouses associated with industrial use> | 1420 | City of Palm Bay Brevard County | City of Palm Bay |  |  |  | 0 | 1 | 1.4426 | 0.19556 | 650.1434 |  | -1 | -1 | -1 | -1 | 0 |  |  | Central IRL A | -1 |  |  | 693 | PB-15 | Basin 3 Main Street, Improvements Channel Alignm* | City of Palm Bay |  | 114.7342 | 0.52729
560000 | 2000000 | 2000000 | Central IRL | A | IR12-21 | 62-304.520 (7), F.A.C. | 0.56 | 0.48 | City of Palm Bay | 0.61776 | 3805.6434 | 7.533 | 1.0532 | 4.6536 | 0.65066 | 2350.9874 | 1550 | Other Light Industrial | 1550 | City of Palm Bay Brevard County | City of Palm Bay |  |  |  | 0 | 1 | 4.6536 | 0.65066 | 2350.9874 |  | -1 | -1 | -1 | -1 | 0 |  |  | Central IRL A | -1 |  |  | 693 | PB-15 | Basin 3 Main Street, Improvements Channel Alignm* | City of Palm Bay |  | 200 | 1.9067
560000 | 2000000 | 2000000 | Central IRL | A | IR12-21 | 62-304.520 (7), F.A.C. | 0.56 | 0.48 | City of Palm Bay | 0.046216 | 3800.1396 | 10.6619 | 1.6582 | 0.49276 | 0.076635 | 175.6288 | 1200 | Residential, Medium Density-Two-five dwellingunits per acre | 1200 | City of Palm Bay Brevard County | City of Palm Bay |  |  |  | 0 | 1 | 0.49276 | 0.076635 | 305.1951 |  | -1 | -1 | -1 | -1 | 0 |  |  | Central IRL A | -1 |  |  | 693 | PB-15 | Basin 3 Main Street, Improvements Channel Alignm* | City of Palm Bay |  | 83.8838 | 0.24752
560000 | 2000000 | 2000000 | Central IRL | A | IR12-21 | 62-304.520 (7), F.A.C. | 0.56 | 0.48 | City of Palm Bay | 0.037368 | 3800.1396 | 10.6619 | 1.6582 | 0.39842 | 0.061963 | 142.0055 | 1330 | Residential, High density; Multiple Dwelling Units, Low Rise <Two stories or less> | 1330 | City of Palm Bay Brevard County | City of Palm Bay |  |  |  | 0 | 1 | 0.39842 | 0.061963 | 818.3807 |  | -1 | -1 | -1 | -1 | 0 |  |  | Central IRL A | -1 |  |  | 693 | PB-15 | Basin 3 Main Street, Improvements Channel Alignm* | City of Palm Bay |  | 52.8253 | 0.66373
560000 | 2000000 | 2000000 | Central IRL | A | IR12-21 | 62-304.520 (7), F.A.C. | 0.56 | 0.48 | City of Palm Bay | 0.031193 | 3800.1396 | 10.6619 | 1.6582 | 0.33258 | 0.051723 | 118.5369 | 1420 | Wholesale Sales and Services <Excluding warehouses associated with industrial use> | 1420 | City of Palm Bay Brevard County | City of Palm Bay |  |  |  | 0 | 1 | 0.33258 | 0.051723 | 801.3962 |  | -1 | -1 | -1 | -1 | 0 |  |  | Central IRL A | -1 |  |  | 693 | PB-15 | Basin 3 Main Street, Improvements Channel Alignm* | City of Palm Bay |  | 50.7569 | 0.64996
560000 | 2000000 | 2000000 | Central IRL | A | IR12-21 | 62-304.520 (7), F.A.C. | 0.56 | 0.48 | City of Palm Bay | 0.001691 | 3800.1396 | 10.6619 | 1.6582 | 0.018029 | 0.0028039 | 6.4258 | 1410 | Retail Sales and Services | 1410 | City of Palm Bay Brevard County | City of Palm Bay |  |  |  | 0 | 1 | 0.018029 | 0.0028039 | 112.7189 |  | -1 | -1 | -1 | -1 | 0 |  |  | Central IRL A | -1 |  |  | 693 | PB-15 | Basin 3 Main Street, Improvements Channel Alignm* | City of Palm Bay |  | 13.8307 | 0.091418
560000 | 2000000 | 2000000 | Central IRL | A | IR12-21 | 62-304.520 (7), F.A.C. | 0.56 | 0.48 | Natural Lands | 0.16365 | 3160.8586 | 7.6083 | 0.98457 | 1.2451 | 0.16112 | 517.2709 | 3200 | Shrub and Brushland | 3200 | City of Palm Bay Brevard County | City of Palm Bay |  |  | Natural Lands | 0 | 1 | 1.2451 | 0.16112 | 517.2709 |  | -1 | -1 | -1 | -1 | 0 |  |  | Central IRL A | -1 |  |  | 693 | PB-15 | Basin 3 Main Street, Improvements Channel Alignm* | City of Palm Bay |  | 153.3186 | 0.41952
560000 | 2000000 | 2000000 | Central IRL | A | IR12-21 | 62-304.520 (7), F.A.C. | 0.56 | 0.48 | Natural Lands | 0.26853 | 3160.8586 | 7.6083 | 0.98457 | 2.043 | 0.26438 | 848.7741 | 4110 | Pine flatwoods | 4110 | City of Palm Bay Brevard County | City of Palm Bay |  |  | Natural Lands | 0 | 1 | 2.043 | 0.26438 | 848.7741 |  | -1 | -1 | -1 | -1 | 0 |  |  | Central IRL A | -1 |  |  | 693 | PB-15 | Basin 3 Main Street, Improvements Channel Alignm* | City of Palm Bay |  | 161.8596 | 0.68838
560000 | 2000000 | 2000000 | Central IRL | A | IR12-21 | 62-304.520 (7), F.A.C. | 0.56 | 0.48 | City of Palm Bay | 0.18559 | 3160.8586 | 7.6083 | 0.98457 | 1.412 | 0.18273 | 586.6179 | 1420 | Wholesale Sales and Services <Excluding warehouses associated with industrial use> | 1420 | City of Palm Bay Brevard County | City of Palm Bay |  |  |  | 0 | 1 | 1.412 | 0.18273 | 586.6179 |  | -1 | -1 | -1 | -1 | 0 |  |  | Central IRL A | -1 |  |  | 693 | PB-15 | Basin 3 Main Street, Improvements Channel Alignm* | City of Palm Bay |  | 130.0448 | 0.47576
560000 | 2000000 | 2000000 | Central IRL | A | IR12-21 | 62-304.520 (7), F.A.C. | 0.56 | 0.48 | City of Palm Bay | 0.36578 | 3779.417 | 9.4396 | 1.401 | 3.4528 | 0.51247 | 1382.4235 | 1200 | Residential, Medium Density-Two-five dwellingunits per acre | 1200 | City of Palm Bay Brevard County | City of Palm Bay |  |  |  | 0 | 1 | 3.4528 | 0.51247 | 1382.4235 |  | -1 | -1 | -1 | -1 | 0 |  |  | Central IRL A | -1 |  |  | 693 | PB-15 | Basin 3 Main Street, Improvements Channel Alignm* | City of Palm Bay |  | 194.1213 | 1.1212
560000 | 2000000 | 2000000 | Central IRL | A | IR12-21 | 62-304.520 (7), F.A.C. | 0.56 | 0.48 | City of Palm Bay | 0.013717 | 3779.417 | 9.4396 | 1.401 | 0.12949 | 0.019219 | 51.8439 | 1210 | Fixed Single Family Units | 1210 | City of Palm Bay Brevard County | City of Palm Bay |  |  |  | 0 | 1 | 0.12949 | 0.019219 | 51.8439 |  | -1 | -1 | -1 | -1 | 0 |  |  | Central IRL A | -1 |  |  | 693 | PB-15 | Basin 3 Main Street, Improvements Channel Alignm* | City of Palm Bay |  | 41.6926 | 0.042047
560000 | 2000000 | 2000000 | Central IRL | A | IR12-21 | 62-304.520 (7), F.A.C. | 0.56 | 0.48 | City of Palm Bay | 0.016663 | 3779.417 | 9.4396 | 1.401 | 0.15729 | 0.023345 | 62.9751 | 1320 | Mobile Home Units | 1320 | City of Palm Bay Brevard County | City of Palm Bay |  |  |  | 0 | 1 | 0.15729 | 0.023345 | 62.9751 |  | -1 | -1 | -1 | -1 | 0 |  |  | Central IRL A | -1 |  |  | 693 | PB-15 | Basin 3 Main Street, Improvements Channel Alignm* | City of Palm Bay |  | 65.1038 | 0.051075
560000 | 2000000 | 2000000 | Central IRL | A | IR12-21 | 62-304.520 (7), F.A.C. | 0.56 | 0.48 | City of Palm Bay | 0.22161 | 3779.417 | 9.4396 | 1.401 | 2.0919 | 0.31048 | 837.5432 | 1210 | Fixed Single Family Units | 1210 | City of Palm Bay Brevard County | City of Palm Bay |  |  |  | 0 | 1 | 2.0919 | 0.31048 | 837.5432 |  | -1 | -1 | -1 | -1 | 0 |  |  | Central IRL A | -1 |  |  | 693 | PB-15 | Basin 3 Main Street, Improvements Channel Alignm* | City of Palm Bay |  | 125.2164 | 0.67927
560000 | 2000000 | 2000000 | Central IRL | A | IR12-21 | 62-304.520 (7), F.A.C. | 0.56 | 0.48 | Natural Lands | 0.23503 | 3442.7312 | 6.7814 | 0.94213 | 1.5938 | 0.22143 | 809.1494 | 3200 | Shrub and Brushland | 3200 | City of Palm Bay Brevard County | City of Palm Bay |  |  | Natural Lands | 0 | 1 | 1.5938 | 0.22143 | 809.1494 |  | -1 | -1 | -1 | -1 | 0 |  |  | Central IRL A | -1 |  |  | 693 | PB-15 | Basin 3 Main Street, Improvements Channel Alignm* | City of Palm Bay |  | 138.0493 | 0.65624
560000 | 2000000 | 2000000 | Central IRL | A | IR12-21 | 62-304.520 (7), F.A.C. | 0.56 | 0.48 | City of Palm Bay | 0.38273 | 3442.7312 | 6.7814 | 0.94213 | 2.5955 | 0.36058 | 1317.6441 | 1550 | Other Light Industrial | 1550 | City of Palm Bay Brevard County | City of Palm Bay |  |  |  | 0 | 1 | 2.5955 | 0.36058 | 1317.6441 |  | -1 | -1 | -1 | -1 | 0 |  |  | Central IRL A | -1 |  |  | 693 | PB-15 | Basin 3 Main Street, Improvements Channel Alignm* | City of Palm Bay |  | 161.9583 | 1.0686
560000 | 2000000 | 2000000 | Central IRL | A | IR12-21 | 62-304.520 (7), F.A.C. | 0.56 | 0.48 | City of Palm Bay | 0.61776 | 2937.1019 | 6.0203 | 0.71763 | 3.7191 | 0.44332 | 1814.4342 | 7400 | Disturbed land | 7400 | City of Palm Bay Brevard County | City of Palm Bay |  |  |  | 0 | 1 | 3.7191 | 0.44332 | 1814.4342 |  | -1 | -1 | -1 | -1 | 0 |  |  | Central IRL A | -1 |  |  | 693 | PB-15 | Basin 3 Main Street, Improvements Channel Alignm* | City of Palm Bay |  | 200 | 1.4716
560000 | 2000000 | 2000000 | Central IRL | A | IR12-21 | 62-304.520 (7), F.A.C. | 0.56 | 0.48 | City of Palm Bay | 0.2334 | 3855.4903 | 12.0299 | 1.5864 | 2.8078 | 0.37027 | 899.8661 | 1400 | Commercial and Services | 1400 | City of Palm Bay Brevard County | City of Palm Bay |  |  |  | 0 | 1 | 2.8078 | 0.37027 | 899.8661 |  | -1 | -1 | -1 | -1 | 0 |  |  | Central IRL A | -1 |  |  | 693 | PB-15 | Basin 3 Main Street, Improvements Channel Alignm* | City of Palm Bay |  | 137.7852 | 0.72982
560000 | 2000000 | 2000000 | Central IRL | A | IR12-21 | 62-304.520 (7), F.A.C. | 0.56 | 0.48 | City of Palm Bay | 0.38436 | 3855.4903 | 12.0299 | 1.5864 | 4.6239 | 0.60977 | 1481.9149 | 1410 | Retail Sales and Services | 1410 | City of Palm Bay Brevard County | City of Palm Bay |  |  |  | 0 | 1 | 4.6239 | 0.60977 | 1481.9149 |  | -1 | -1 | -1 | -1 | 0 |  |  | Central IRL A | -1 |  |  | 693 | PB-15 | Basin 3 Main Street, Improvements Channel Alignm* | City of Palm Bay |  | 162.2227 | 1.2019
560000 | 2000000 | 2000000 | Central IRL | A | IR12-21 | 62-304.520 (7), F.A.C. | 0.56 | 0.48 | Natural Lands | 0.61776 | 2919.201 | 6.0201 | 0.75467 | 3.719 | 0.4662 | 1803.3757 | 3200 | Shrub and Brushland | 3200 | City of Palm Bay Brevard County | City of Palm Bay |  |  | Natural Lands | 0 | 1 | 3.719 | 0.4662 | 1803.3757 |  | -1 | -1 | -1 | -1 | 0 |  |  | Central IRL A | -1 |  |  | 693 | PB-15 | Basin 3 Main Street, Improvements Channel Alignm* | City of Palm Bay |  | 200 | 1.4626
560000 | 2000000 | 2000000 | Central IRL | A | IR12-21 | 62-304.520 (7), F.A.C. | 0.56 | 0.48 | City of Palm Bay | 0.078513 | 3870.0186 | 9.9593 | 1.3522 | 0.78193 | 0.10617 | 303.8449 | 1400 | Commercial and Services | 1400 | City of Palm Bay Brevard County | City of Palm Bay |  |  |  | 0 | 1 | 0.78193 | 0.10617 | 303.8449 |  | -1 | -1 | -1 | -1 | 0 |  |  | Central IRL A | -1 |  |  | 693 | PB-15 | Basin 3 Main Street, Improvements Channel Alignm* | City of Palm Bay |  | 111.9687 | 0.24643
560000 | 2000000 | 2000000 | Central IRL | A | IR12-21 | 62-304.520 (7), F.A.C. | 0.56 | 0.48 | City of Palm Bay | 0.1656 | 3870.0186 | 9.9593 | 1.3522 | 1.6492 | 0.22393 | 640.8568 | 1550 | Other Light Industrial | 1550 | City of Palm Bay Brevard County | City of Palm Bay |  |  |  | 0 | 1 | 1.6492 | 0.22393 | 640.8568 |  | -1 | -1 | -1 | -1 | 0 |  |  | Central IRL A | -1 |  |  | 693 | PB-15 | Basin 3 Main Street, Improvements Channel Alignm* | City of Palm Bay |  | 125.9246 | 0.51975
560000 | 2000000 | 2000000 | Central IRL | A | IR12-21 | 62-304.520 (7), F.A.C. | 0.56 | 0.48 | City of Palm Bay | 0.0044994 | 3870.0186 | 9.9593 | 1.3522 | 0.04481 | 0.0060842 | 17.4126 | 1410 | Retail Sales and Services | 1410 | City of Palm Bay Brevard County | City of Palm Bay |  |  |  | 0 | 1 | 0.04481 | 0.0060842 | 17.4126 |  | -1 | -1 | -1 | -1 | 0 |  |  | Central IRL A | -1 |  |  | 693 | PB-15 | Basin 3 Main Street, Improvements Channel Alignm* | City of Palm Bay |  | 17.076 | 0.014122
560000 | 2000000 | 2000000 | Central IRL | A | IR12-21 | 62-304.520 (7), F.A.C. | 0.56 | 0.48 | City of Palm Bay | 0.072048 | 3870.0186 | 9.9593 | 1.3522 | 0.71755 | 0.097427 | 278.8271 | 1420 | Wholesale Sales and Services <Excluding warehouses associated with industrial use> | 1420 | City of Palm Bay Brevard County | City of Palm Bay |  |  |  | 0 | 1 | 0.71755 | 0.097427 | 278.8271 |  | -1 | -1 | -1 | -1 | 0 |  |  | Central IRL A | -1 |  |  | 693 | PB-15 | Basin 3 Main Street, Improvements Channel Alignm* | City of Palm Bay |  | 79.2545 | 0.22614
560000 | 2000000 | 2000000 | Central IRL | A | IR12-21 | 62-304.520 (7), F.A.C. | 0.56 | 0.48 | City of Palm Bay | 0.22022 | 3870.0186 | 9.9593 | 1.3522 | 2.1932 | 0.29779 | 852.2378 | 1420 | Wholesale Sales and Services <Excluding warehouses associated with industrial use> | 1420 | City of Palm Bay Brevard County | City of Palm Bay |  |  |  | 0 | 1 | 2.1932 | 0.29779 | 852.2378 |  | -1 | -1 | -1 | -1 | 0 |  |  | Central IRL A | -1 |  |  | 693 | PB-15 | Basin 3 Main Street, Improvements Channel Alignm* | City of Palm Bay |  | 119.4196 | 0.69119
560000 | 2000000 | 2000000 | Central IRL | A | IR12-21 | 62-304.520 (7), F.A.C. | 0.56 | 0.48 | City of Palm Bay | 0.076893 | 3870.0186 | 9.9593 | 1.3522 | 0.7658 | 0.10398 | 297.577 | 1420 | Wholesale Sales and Services <Excluding warehouses associated with industrial use> | 1420 | City of Palm Bay Brevard County | City of Palm Bay |  |  |  | 0 | 1 | 0.7658 | 0.10398 | 297.577 |  | -1 | -1 | -1 | -1 | 0 |  |  | Central IRL A | -1 |  |  | 693 | PB-15 | Basin 3 Main Street, Improvements Channel Alignm* | City of Palm Bay |  | 120.5177 | 0.24134
560000 | 2000000 | 2000000 | Central IRL | A | IR12-21 | 62-304.520 (7), F.A.C. | 0.56 | 0.48 | City of Palm Bay | 0.018642 | 3222.7603 | 7.0936 | 1.0068 | 0.13224 | 0.018769 | 60.0786 | 1200 | Residential, Medium Density-Two-five dwellingunits per acre | 1200 | City of Palm Bay Brevard County | City of Palm Bay |  |  |  | 0 | 1 | 0.13224 | 0.018769 | 556.5958 |  | -1 | -1 | -1 | -1 | 0 |  |  | Central IRL A | -1 |  |  | 693 | PB-15 | Basin 3 Main Street, Improvements Channel Alignm* | City of Palm Bay |  | 54.4711 | 0.45142
560000 | 2000000 | 2000000 | Central IRL | A | IR12-21 | 62-304.520 (7), F.A.C. | 0.56 | 0.48 | Natural Lands | 0.3109 | 3222.7603 | 7.0936 | 1.0068 | 2.2054 | 0.31302 | 1001.9545 | 4340 | Hardwood Conifer Mixed | 4340 | City of Palm Bay Brevard County | City of Palm Bay |  |  | Natural Lands | 0 | 1 | 2.2054 | 0.31302 | 1207.653 |  | -1 | -1 | -1 | -1 | 0 |  |  | Central IRL A | -1 |  |  | 693 | PB-15 | Basin 3 Main Street, Improvements Channel Alignm* | City of Palm Bay |  | 155.6961 | 0.97944
560000 | 2000000 | 2000000 | Central IRL | A | IR12-21 | 62-304.520 (7), F.A.C. | 0.56 | 0.48 | City of Palm Bay | 0.22821 | 3786.4711 | 7.7553 | 1.1261 | 1.7698 | 0.25699 | 864.1126 | 1550 | Other Light Industrial | 1550 | City of Palm Bay Brevard County | City of Palm Bay |  |  |  | 0 | 1 | 1.7698 | 0.25699 | 864.1126 |  | -1 | -1 | -1 | -1 | 0 |  |  | Central IRL A | -1 |  |  | 693 | PB-15 | Basin 3 Main Street, Improvements Channel Alignm* | City of Palm Bay |  | 184.0458 | 0.70082
560000 | 2000000 | 2000000 | Central IRL | A | IR12-21 | 62-304.520 (7), F.A.C. | 0.56 | 0.48 | City of Palm Bay | 0.38955 | 3786.4711 | 7.7553 | 1.1261 | 3.0211 | 0.43869 | 1475.0308 | 1550 | Other Light Industrial | 1550 | City of Palm Bay Brevard County | City of Palm Bay |  |  |  | 0 | 1 | 3.0211 | 0.43869 | 1475.0308 |  | -1 | -1 | -1 | -1 | 0 |  |  | Central IRL A | -1 |  |  | 693 | PB-15 | Basin 3 Main Street, Improvements Channel Alignm* | City of Palm Bay |  | 164.2204 | 1.1963
560000 | 2000000 | 2000000 | Central IRL | A | IR12-21 | 62-304.520 (7), F.A.C. | 0.56 | 0.48 | City of Palm Bay | 0.14449 | 3811.8294 | 7.6838 | 1.0894 | 1.1102 | 0.1574 | 550.7643 | 1550 | Other Light Industrial | 1550 | City of Palm Bay Brevard County | City of Palm Bay |  |  |  | 0 | 1 | 1.1102 | 0.1574 | 550.7643 |  | -1 | -1 | -1 | -1 | 0 |  |  | Central IRL A | -1 |  |  | 693 | PB-15 | Basin 3 Main Street, Improvements Channel Alignm* | City of Palm Bay |  | 108.2386 | 0.44669
560000 | 2000000 | 2000000 | Central IRL | A | IR12-21 | 62-304.520 (7), F.A.C. | 0.56 | 0.48 | City of Palm Bay | 0.022292 | 3811.8294 | 7.6838 | 1.0894 | 0.17129 | 0.024284 | 84.9729 | 1420 | Wholesale Sales and Services <Excluding warehouses associated with industrial use> | 1420 | City of Palm Bay Brevard County | City of Palm Bay |  |  |  | 0 | 1 | 0.17129 | 0.024284 | 84.9729 |  | -1 | -1 | -1 | -1 | 0 |  |  | Central IRL A | -1 |  |  | 693 | PB-15 | Basin 3 Main Street, Improvements Channel Alignm* | City of Palm Bay |  | 44.3579 | 0.068916
560000 | 2000000 | 2000000 | Central IRL | A | IR12-21 | 62-304.520 (7), F.A.C. | 0.56 | 0.48 | City of Palm Bay | 0.45098 | 3811.8294 | 7.6838 | 1.0894 | 3.4653 | 0.49129 | 1719.0716 | 1520 | Timber Processing | 1520 | City of Palm Bay Brevard County | City of Palm Bay |  |  |  | 0 | 1 | 3.4653 | 0.49129 | 1719.0716 |  | -1 | -1 | -1 | -1 | 0 |  |  | Central IRL A | -1 |  |  | 693 | PB-15 | Basin 3 Main Street, Improvements Channel Alignm* | City of Palm Bay |  | 181.0407 | 1.3942
560000 | 2000000 | 2000000 | Central IRL | A | IR12-21 | 62-304.520 (7), F.A.C. | 0.56 | 0.48 | City of Palm Bay | 0.06913 | 3451.6894 | 6.9251 | 0.93479 | 0.47873 | 0.064622 | 238.6142 | 1550 | Other Light Industrial | 1550 | City of Palm Bay Brevard County | City of Palm Bay |  |  |  | 0 | 1 | 0.47873 | 0.064622 | 238.6142 |  | -1 | -1 | -1 | -1 | 0 |  |  | Central IRL A | -1 |  |  | 693 | PB-15 | Basin 3 Main Street, Improvements Channel Alignm* | City of Palm Bay |  | 111.199 | 0.19352
560000 | 2000000 | 2000000 | Central IRL | A | IR12-21 | 62-304.520 (7), F.A.C. | 0.56 | 0.48 | City of Palm Bay | 0.25161 | 3451.6894 | 6.9251 | 0.93479 | 1.7424 | 0.2352 | 868.4785 | 7400 | Disturbed land | 7400 | City of Palm Bay Brevard County | City of Palm Bay |  |  |  | 0 | 1 | 1.7424 | 0.2352 | 868.4785 |  | -1 | -1 | -1 | -1 | 0 |  |  | Central IRL A | -1 |  |  | 693 | PB-15 | Basin 3 Main Street, Improvements Channel Alignm* | City of Palm Bay |  | 140.7359 | 0.70436
560000 | 2000000 | 2000000 | Central IRL | A | IR12-21 | 62-304.520 (7), F.A.C. | 0.56 | 0.48 | City of Palm Bay | 0.29702 | 3451.6894 | 6.9251 | 0.93479 | 2.0569 | 0.27765 | 1025.2349 | 1550 | Other Light Industrial | 1550 | City of Palm Bay Brevard County | City of Palm Bay |  |  |  | 0 | 1 | 2.0569 | 0.27765 | 1025.2349 |  | -1 | -1 | -1 | -1 | 0 |  |  | Central IRL A | -1 |  |  | 693 | PB-15 | Basin 3 Main Street, Improvements Channel Alignm* | City of Palm Bay |  | 148.0825 | 0.8315
560000 | 2000000 | 2000000 | Central IRL | A | IR12-21 | 62-304.520 (7), F.A.C. | 0.56 | 0.48 | City of Palm Bay | 0.32428 | 3745.1346 | 9.7094 | 1.447 | 3.1486 | 0.46923 | 1214.4665 | 1200 | Residential, Medium Density-Two-five dwellingunits per acre | 1200 | City of Palm Bay Brevard County | City of Palm Bay |  |  |  | 0 | 1 | 3.1486 | 0.46923 | 1214.4665 |  | -1 | -1 | -1 | -1 | 0 |  |  | Central IRL A | -1 |  |  | 693 | PB-15 | Basin 3 Main Street, Improvements Channel Alignm* | City of Palm Bay |  | 286.52 | 0.98497
560000 | 2000000 | 2000000 | Central IRL | A | IR12-21 | 62-304.520 (7), F.A.C. | 0.56 | 0.48 | City of Palm Bay | 0.0075995 | 3745.1346 | 9.7094 | 1.447 | 0.073787 | 0.010996 | 28.4611 | 1310 | Fixed Single Family Units | 1310 | City of Palm Bay Brevard County | City of Palm Bay |  |  |  | 0 | 1 | 0.073787 | 0.010996 | 28.4611 |  | -1 | -1 | -1 | -1 | 0 |  |  | Central IRL A | -1 |  |  | 693 | PB-15 | Basin 3 Main Street, Improvements Channel Alignm* | City of Palm Bay |  | 22.3973 | 0.023083
560000 | 2000000 | 2000000 | Central IRL | A | IR12-21 | 62-304.520 (7), F.A.C. | 0.56 | 0.48 | City of Palm Bay | 0.017885 | 3745.1346 | 9.7094 | 1.447 | 0.17365 | 0.025879 | 66.9812 | 1210 | Fixed Single Family Units | 1210 | City of Palm Bay Brevard County | City of Palm Bay |  |  |  | 0 | 1 | 0.17365 | 0.025879 | 66.9812 |  | -1 | -1 | -1 | -1 | 0 |  |  | Central IRL A | -1 |  |  | 693 | PB-15 | Basin 3 Main Street, Improvements Channel Alignm* | City of Palm Bay |  | 39.9828 | 0.054324
560000 | 2000000 | 2000000 | Central IRL | A | IR12-21 | 62-304.520 (7), F.A.C. | 0.56 | 0.48 | City of Palm Bay | 0.268 | 3745.1346 | 9.7094 | 1.447 | 2.6021 | 0.3878 | 1003.6985 | 1210 | Fixed Single Family Units | 1210 | City of Palm Bay Brevard County | City of Palm Bay |  |  |  | 0 | 1 | 2.6021 | 0.3878 | 1003.6985 |  | -1 | -1 | -1 | -1 | 0 |  |  | Central IRL A | -1 |  |  | 693 | PB-15 | Basin 3 Main Street, Improvements Channel Alignm* | City of Palm Bay |  | 143.2947 | 0.81403
560000 | 2000000 | 2000000 | Central IRL | A | IR12-21 | 62-304.520 (7), F.A.C. | 0.56 | 0.48 | City of Palm Bay | 0.071667 | 3872.442 | 10.8478 | 1.728 | 0.77744 | 0.12384 | 277.5281 | 1420 | Wholesale Sales and Services <Excluding warehouses associated with industrial use> | 1420 | City of Palm Bay Brevard County | City of Palm Bay |  |  |  | 0 | 1 | 0.77744 | 0.12384 | 289.8109 |  | -1 | -1 | -1 | -1 | 0 |  |  | Central IRL A | -1 |  |  | 693 | PB-15 | Basin 3 Main Street, Improvements Channel Alignm* | City of Palm Bay |  | 78.5702 | 0.23505
560000 | 2000000 | 2000000 | Central IRL | A | IR12-21 | 62-304.520 (7), F.A.C. | 0.56 | 0.48 | City of Palm Bay | 0.2216 | 3872.442 | 10.8478 | 1.728 | 2.4039 | 0.38293 | 858.1366 | 1420 | Wholesale Sales and Services <Excluding warehouses associated with industrial use> | 1420 | City of Palm Bay Brevard County | City of Palm Bay |  |  |  | 0 | 1 | 2.4039 | 0.38293 | 884.3535 |  | -1 | -1 | -1 | -1 | 0 |  |  | Central IRL A | -1 |  |  | 693 | PB-15 | Basin 3 Main Street, Improvements Channel Alignm* | City of Palm Bay |  | 119.7942 | 0.71724
560000 | 2000000 | 2000000 | Central IRL | A | IR12-21 | 62-304.520 (7), F.A.C. | 0.56 | 0.48 | City of Palm Bay | 0.075706 | 3872.442 | 10.8478 | 1.728 | 0.82125 | 0.13082 | 293.1679 | 1420 | Wholesale Sales and Services <Excluding warehouses associated with industrial use> | 1420 | City of Palm Bay Brevard County | City of Palm Bay |  |  |  | 0 | 1 | 0.82125 | 0.13082 | 299.1241 |  | -1 | -1 | -1 | -1 | 0 |  |  | Central IRL A | -1 |  |  | 693 | PB-15 | Basin 3 Main Street, Improvements Channel Alignm* | City of Palm Bay |  | 80.8208 | 0.2426
560000 | 2000000 | 2000000 | Central IRL | A | IR12-21 | 62-304.520 (7), F.A.C. | 0.56 | 0.48 | City of Palm Bay | 0.61776 | 2924.8318 | 6.0324 | 0.70506 | 3.7266 | 0.43556 | 1806.8542 | 7400 | Disturbed land | 7400 | City of Palm Bay Brevard County | City of Palm Bay |  |  |  | 0 | 1 | 3.7266 | 0.43556 | 1806.8542 |  | -1 | -1 | -1 | -1 | 0 |  |  | Central IRL A | -1 |  |  | 693 | PB-15 | Basin 3 Main Street, Improvements Channel Alignm* | City of Palm Bay |  | 200 | 1.4654
560000 | 2000000 | 2000000 | Central IRL | A | IR12-21 | 62-304.520 (7), F.A.C. | 0.56 | 0.48 | City of Palm Bay | 0.61776 | 3838.6266 | 11.9437 | 1.5754 | 7.3784 | 0.97322 | 2371.3632 | 1420 | Wholesale Sales and Services <Excluding warehouses associated with industrial use> | 1420 | City of Palm Bay Brevard County | City of Palm Bay |  |  |  | 0 | 1 | 7.3784 | 0.97322 | 2371.3632 |  | -1 | -1 | -1 | -1 | 0 |  |  | Central IRL A | -1 |  |  | 693 | PB-15 | Basin 3 Main Street, Improvements Channel Alignm* | City of Palm Bay |  | 200 | 1.9232
560000 | 2000000 | 2000000 | Central IRL | A | IR12-21 | 62-304.520 (7), F.A.C. | 0.56 | 0.48 | City of Palm Bay | 0.2037 | 3784.3619 | 7.8527 | 1.1561 | 1.5996 | 0.23549 | 770.8773 | 1550 | Other Light Industrial | 1550 | City of Palm Bay Brevard County | City of Palm Bay |  |  |  | 0 | 1 | 1.5996 | 0.23549 | 770.8773 |  | -1 | -1 | -1 | -1 | 0 |  |  | Central IRL A | -1 |  |  | 693 | PB-15 | Basin 3 Main Street, Improvements Channel Alignm* | City of Palm Bay |  | 132.9811 | 0.6252
560000 | 2000000 | 2000000 | Central IRL | A | IR12-21 | 62-304.520 (7), F.A.C. | 0.56 | 0.48 | City of Palm Bay | 0.41406 | 3784.3619 | 7.8527 | 1.1561 | 3.2515 | 0.47869 | 1566.9632 | 1550 | Other Light Industrial | 1550 | City of Palm Bay Brevard County | City of Palm Bay |  |  |  | 0 | 1 | 3.2515 | 0.47869 | 1566.9632 |  | -1 | -1 | -1 | -1 | 0 |  |  | Central IRL A | -1 |  |  | 693 | PB-15 | Basin 3 Main Street, Improvements Channel Alignm* | City of Palm Bay |  | 167.0333 | 1.2709
560000 | 2000000 | 2000000 | Central IRL | A | IR12-21 | 62-304.520 (7), F.A.C. | 0.56 | 0.48 | City of Palm Bay | 0.056947 | 3750.1952 | 9.5885 | 1.4184 | 0.54603 | 0.080772 | 213.5606 | 1200 | Residential, Medium Density-Two-five dwellingunits per acre | 1200 | City of Palm Bay Brevard County | City of Palm Bay |  |  |  | 0 | 1 | 0.54603 | 0.080772 | 861.6049 |  | -1 | -1 | -1 | -1 | 0 |  |  | Central IRL A | -1 |  |  | 693 | PB-15 | Basin 3 Main Street, Improvements Channel Alignm* | City of Palm Bay |  | 109.3837 | 0.69879
560000 | 2000000 | 2000000 | Central IRL | A | IR12-21 | 62-304.520 (7), F.A.C. | 0.56 | 0.48 | City of Palm Bay | 0.042348 | 3750.1952 | 9.5885 | 1.4184 | 0.40605 | 0.060065 | 158.8119 | 1210 | Fixed Single Family Units | 1210 | City of Palm Bay Brevard County | City of Palm Bay |  |  |  | 0 | 1 | 0.40605 | 0.060065 | 158.8119 |  | -1 | -1 | -1 | -1 | 0 |  |  | Central IRL A | -1 |  |  | 693 | PB-15 | Basin 3 Main Street, Improvements Channel Alignm* | City of Palm Bay |  | 59.977 | 0.1288
560000 | 2000000 | 2000000 | Central IRL | A | IR12-21 | 62-304.520 (7), F.A.C. | 0.56 | 0.48 | City of Palm Bay | 0.018409 | 3750.1952 | 9.5885 | 1.4184 | 0.17652 | 0.026112 | 69.0392 | 1210 | Fixed Single Family Units | 1210 | City of Palm Bay Brevard County | City of Palm Bay |  |  |  | 0 | 1 | 0.17652 | 0.026112 | 69.0392 |  | -1 | -1 | -1 | -1 | 0 |  |  | Central IRL A | -1 |  |  | 693 | PB-15 | Basin 3 Main Street, Improvements Channel Alignm* | City of Palm Bay |  | 34.68 | 0.055993
560000 | 2000000 | 2000000 | Central IRL | A | IR12-21 | 62-304.520 (7), F.A.C. | 0.56 | 0.48 | City of Palm Bay | 0.033061 | 3750.1952 | 9.5885 | 1.4184 | 0.31701 | 0.046893 | 123.9863 | 1210 | Fixed Single Family Units | 1210 | City of Palm Bay Brevard County | City of Palm Bay |  |  |  | 0 | 1 | 0.31701 | 0.046893 | 123.9863 |  | -1 | -1 | -1 | -1 | 0 |  |  | Central IRL A | -1 |  |  | 693 | PB-15 | Basin 3 Main Street, Improvements Channel Alignm* | City of Palm Bay |  | 51.1264 | 0.10056
560000 | 2000000 | 2000000 | Central IRL | A | IR12-21 | 62-304.520 (7), F.A.C. | 0.56 | 0.48 | City of Palm Bay | 0.074923 | 3148.3114 | 6.6462 | 0.90335 | 0.49796 | 0.067682 | 235.8822 | 1200 | Residential, Medium Density-Two-five dwellingunits per acre | 1200 | City of Palm Bay Brevard County | City of Palm Bay |  |  |  | 0 | 1 | 0.49796 | 0.067682 | 235.8822 |  | -1 | -1 | -1 | -1 | 0 |  |  | Central IRL A | -1 |  |  | 693 | PB-15 | Basin 3 Main Street, Improvements Channel Alignm* | City of Palm Bay |  | 97.0334 | 0.19131
560000 | 2000000 | 2000000 | Central IRL | A | IR12-21 | 62-304.520 (7), F.A.C. | 0.56 | 0.48 | City of Palm Bay | 0.099246 | 3148.3114 | 6.6462 | 0.90335 | 0.65961 | 0.089654 | 312.4586 | 1550 | Other Light Industrial | 1550 | City of Palm Bay Brevard County | City of Palm Bay |  |  |  | 0 | 1 | 0.65961 | 0.089654 | 312.4586 |  | -1 | -1 | -1 | -1 | 0 |  |  | Central IRL A | -1 |  |  | 693 | PB-15 | Basin 3 Main Street, Improvements Channel Alignm* | City of Palm Bay |  | 116.0876 | 0.25341
560000 | 2000000 | 2000000 | Central IRL | A | IR12-21 | 62-304.520 (7), F.A.C. | 0.56 | 0.48 | Natural Lands | 0.44359 | 3148.3114 | 6.6462 | 0.90335 | 2.9482 | 0.40072 | 1396.571 | 3200 | Shrub and Brushland | 3200 | City of Palm Bay Brevard County | City of Palm Bay |  |  | Natural Lands | 0 | 1 | 2.9482 | 0.40072 | 1396.571 |  | -1 | -1 | -1 | -1 | 0 |  |  | Central IRL A | -1 |  |  | 693 | PB-15 | Basin 3 Main Street, Improvements Channel Alignm* | City of Palm Bay |  | 171.4577 | 1.1327
560000 | 2000000 | 2000000 | Central IRL | A | IR12-21 | 62-304.520 (7), F.A.C. | 0.56 | 0.48 | City of Palm Bay | 0.060762 | 2975.0799 | 5.2997 | 0.61625 | 0.32202 | 0.037445 | 180.7719 | 1400 | Commercial and Services | 1400 | City of Palm Bay Brevard County | City of Palm Bay |  |  |  | 0 | 1 | 0.32202 | 0.037445 | 180.7719 |  | -1 | -1 | -1 | -1 | 0 |  |  | Central IRL A | -1 |  |  | 693 | PB-15 | Basin 3 Main Street, Improvements Channel Alignm* | City of Palm Bay |  | 99.0308 | 0.14661
560000 | 2000000 | 2000000 | Central IRL | A | IR12-21 | 62-304.520 (7), F.A.C. | 0.56 | 0.48 | Natural Lands | 0.2039 | 2975.0799 | 5.2997 | 0.61625 | 1.0806 | 0.12565 | 606.6245 | 6410 | Freshwater marshes | 6410 | City of Palm Bay Brevard County | City of Palm Bay |  |  | Natural Lands | 0 | 1 | 1.0806 | 0.12565 | 606.6245 |  | -1 | -1 | -1 | -1 | 0 |  |  | Central IRL A | -1 |  |  | 693 | PB-15 | Basin 3 Main Street, Improvements Channel Alignm* | City of Palm Bay |  | 119.1318 | 0.49199
560000 | 2000000 | 2000000 | Central IRL | A | IR12-21 | 62-304.520 (7), F.A.C. | 0.56 | 0.48 | Natural Lands | 0.017145 | 2975.0799 | 5.2997 | 0.61625 | 0.090864 | 0.010566 | 51.0078 | 6460 | Mixed scrub-shrub wetland | 6460 | City of Palm Bay Brevard County | City of Palm Bay |  |  | Natural Lands | 0 | 1 | 0.090864 | 0.010566 | 51.0078 |  | -1 | -1 | -1 | -1 | 0 |  |  | Central IRL A | -1 |  |  | 693 | PB-15 | Basin 3 Main Street, Improvements Channel Alignm* | City of Palm Bay |  | 37.0806 | 0.041369
560000 | 2000000 | 2000000 | Central IRL | A | IR12-21 | 62-304.520 (7), F.A.C. | 0.56 | 0.48 | City of Palm Bay | 0.07851 | 2975.0799 | 5.2997 | 0.61625 | 0.41609 | 0.048382 | 233.5749 | 8370 | Surface Water Collection Basin | 8370 | City of Palm Bay Brevard County | City of Palm Bay |  |  |  | 0 | 1 | 0.41609 | 0.048382 | 233.5749 |  | -1 | -1 | -1 | -1 | 0 |  |  | Central IRL A | -1 |  |  | 693 | PB-15 | Basin 3 Main Street, Improvements Channel Alignm* | City of Palm Bay |  | 194.659 | 0.18944
560000 | 2000000 | 2000000 | Central IRL | A | IR12-21 | 62-304.520 (7), F.A.C. | 0.56 | 0.48 | City of Palm Bay | 0.25744 | 2975.0799 | 5.2997 | 0.61625 | 1.3644 | 0.15865 | 765.9165 | 1420 | Wholesale Sales and Services <Excluding warehouses associated with industrial use> | 1420 | City of Palm Bay Brevard County | City of Palm Bay |  |  |  | 0 | 1 | 1.3644 | 0.15865 | 765.9165 |  | -1 | -1 | -1 | -1 | 0 |  |  | Central IRL A | -1 |  |  | 693 | PB-15 | Basin 3 Main Street, Improvements Channel Alignm* | City of Palm Bay |  | 194.4175 | 0.62118
560000 | 2000000 | 2000000 | Central IRL | A | IR12-21 | 62-304.520 (7), F.A.C. | 0.56 | 0.48 | Natural Lands | 0.003559 | 3163.5424 | 7.6961 | 0.97536 | 0.02739 | 0.0034713 | 11.2589 | 3200 | Shrub and Brushland | 3200 | City of Palm Bay Brevard County | City of Palm Bay |  |  | Natural Lands | 0 | 1 | 0.02739 | 0.0034713 | 11.2589 |  | -1 | -1 | -1 | -1 | 0 |  |  | Central IRL A | -1 |  |  | 693 | PB-15 | Basin 3 Main Street, Improvements Channel Alignm* | City of Palm Bay |  | 17.6145 | 0.0091313
560000 | 2000000 | 2000000 | Central IRL | A | IR12-21 | 62-304.520 (7), F.A.C. | 0.56 | 0.48 | Natural Lands | 0.42196 | 3163.5424 | 7.6961 | 0.97536 | 3.2475 | 0.41157 | 1334.8996 | 4110 | Pine flatwoods | 4110 | City of Palm Bay Brevard County | City of Palm Bay |  |  | Natural Lands | 0 | 1 | 3.2475 | 0.41157 | 1334.8996 |  | -1 | -1 | -1 | -1 | 0 |  |  | Central IRL A | -1 |  |  | 693 | PB-15 | Basin 3 Main Street, Improvements Channel Alignm* | City of Palm Bay |  | 166.8705 | 1.0826
560000 | 2000000 | 2000000 | Central IRL | A | IR12-21 | 62-304.520 (7), F.A.C. | 0.56 | 0.48 | City of Palm Bay | 0.19224 | 3163.5424 | 7.6961 | 0.97536 | 1.4795 | 0.1875 | 608.1624 | 1420 | Wholesale Sales and Services <Excluding warehouses associated with industrial use> | 1420 | City of Palm Bay Brevard County | City of Palm Bay |  |  |  | 0 | 1 | 1.4795 | 0.1875 | 608.1624 |  | -1 | -1 | -1 | -1 | 0 |  |  | Central IRL A | -1 |  |  | 693 | PB-15 | Basin 3 Main Street, Improvements Channel Alignm* | City of Palm Bay |  | 131.1218 | 0.49324
560000 | 2000000 | 2000000 | Central IRL | A | IR12-21 | 62-304.520 (7), F.A.C. | 0.56 | 0.48 | City of Palm Bay | 0.018445 | 3871.724 | 8.7142 | 1.1824 | 0.16073 | 0.021808 | 71.413 | 1200 | Residential, Medium Density-Two-five dwellingunits per acre | 1200 | City of Palm Bay Brevard County | City of Palm Bay |  |  |  | 0 | 1 | 0.16073 | 0.021808 | 71.413 |  | -1 | -1 | -1 | -1 | 0 |  |  | Central IRL A | -1 |  |  | 693 | PB-15 | Basin 3 Main Street, Improvements Channel Alignm* | City of Palm Bay |  | 71.4624 | 0.057918
560000 | 2000000 | 2000000 | Central IRL | A | IR12-21 | 62-304.520 (7), F.A.C. | 0.56 | 0.48 | FDOT District 5 | 0.0025882 | 3871.724 | 8.7142 | 1.1824 | 0.022554 | 0.0030601 | 10.0207 | 1200 | Residential, Medium Density-Two-five dwellingunits per acre | 1200 | FDOT District 5 City of Palm Bay Brevard County | FDOT District 5 |  |  |  | 0 | 1 | 0.022554 | 0.0030601 | 10.0207 |  | -1 | -1 | -1 | -1 | 0 |  |  | Central IRL A | -1 |  |  | 693 | PB-15 | Basin 3 Main Street, Improvements Channel Alignm* | City of Palm Bay |  | 13.9228 | 0.0081271
560000 | 2000000 | 2000000 | Central IRL | A | IR12-21 | 62-304.520 (7), F.A.C. | 0.56 | 0.48 | City of Palm Bay | 0.052918 | 3871.724 | 8.7142 | 1.1824 | 0.46114 | 0.062568 | 204.8846 | 1550 | Other Light Industrial | 1550 | City of Palm Bay Brevard County | City of Palm Bay |  |  |  | 0 | 1 | 0.46114 | 0.062568 | 204.8846 |  | -1 | -1 | -1 | -1 | 0 |  |  | Central IRL A | -1 |  |  | 693 | PB-15 | Basin 3 Main Street, Improvements Channel Alignm* | City of Palm Bay |  | 76.5628 | 0.16617
560000 | 2000000 | 2000000 | Central IRL | A | IR12-21 | 62-304.520 (7), F.A.C. | 0.56 | 0.48 | FDOT District 5 | 0.03353 | 3871.724 | 8.7142 | 1.1824 | 0.29218 | 0.039644 | 129.8172 | 1550 | Other Light Industrial | 1550 | FDOT District 5 City of Palm Bay Brevard County | FDOT District 5 |  |  |  | 0 | 1 | 0.29218 | 0.039644 | 205.5617 |  | -1 | -1 | -1 | -1 | 0 |  |  | Central IRL A | -1 |  |  | 693 | PB-15 | Basin 3 Main Street, Improvements Channel Alignm* | City of Palm Bay |  | 93.8105 | 0.16672
560000 | 2000000 | 2000000 | Central IRL | A | IR12-21 | 62-304.520 (7), F.A.C. | 0.56 | 0.48 | FDOT District 5 | 0.0069104 | 3871.724 | 8.7142 | 1.1824 | 0.060218 | 0.0081705 | 26.7551 | 8140 | Roads and Highways | 8140 | FDOT District 5 City of Palm Bay Brevard County | FDOT District 5 |  |  |  | 0 | 1 | 0.060218 | 0.0081705 | 840.7419 |  | -1 | -1 | -1 | -1 | 0 |  |  | Central IRL A | -1 |  |  | 693 | PB-15 | Basin 3 Main Street, Improvements Channel Alignm* | City of Palm Bay |  | 43.1372 | 0.68187
560000 | 2000000 | 2000000 | Central IRL | A | IR12-21 | 62-304.520 (7), F.A.C. | 0.56 | 0.48 | City of Palm Bay | 0.011337 | 3871.724 | 8.7142 | 1.1824 | 0.098789 | 0.013404 | 43.8923 | 1410 | Retail Sales and Services | 1410 | City of Palm Bay Brevard County | City of Palm Bay |  |  |  | 0 | 1 | 0.098789 | 0.013404 | 43.8923 |  | -1 | -1 | -1 | -1 | 0 |  |  | Central IRL A | -1 |  |  | 693 | PB-15 | Basin 3 Main Street, Improvements Channel Alignm* | City of Palm Bay |  | 28.5633 | 0.035598
560000 | 2000000 | 2000000 | Central IRL | A | IR12-21 | 62-304.520 (7), F.A.C. | 0.56 | 0.48 | City of Palm Bay | 0.25816 | 3871.724 | 8.7142 | 1.1824 | 2.2496 | 0.30523 | 999.5052 | 1420 | Wholesale Sales and Services <Excluding warehouses associated with industrial use> | 1420 | City of Palm Bay Brevard County | City of Palm Bay |  |  |  | 0 | 1 | 2.2496 | 0.30523 | 1002.2048 |  | -1 | -1 | -1 | -1 | 0 |  |  | Central IRL A | -1 |  |  | 693 | PB-15 | Basin 3 Main Street, Improvements Channel Alignm* | City of Palm Bay |  | 136.1615 | 0.81282
560000 | 2000000 | 2000000 | Central IRL | A | IR12-21 | 62-304.520 (7), F.A.C. | 0.56 | 0.48 | FDOT District 5 | 0.002852 | 3871.724 | 8.7142 | 1.1824 | 0.024853 | 0.0033721 | 11.0422 | 1420 | Wholesale Sales and Services <Excluding warehouses associated with industrial use> | 1420 | FDOT District 5 City of Palm Bay Brevard County | FDOT District 5 |  |  |  | 0 | 1 | 0.024853 | 0.0033721 | 13.0906 |  | -1 | -1 | -1 | -1 | 0 |  |  | Central IRL A | -1 |  |  | 693 | PB-15 | Basin 3 Main Street, Improvements Channel Alignm* | City of Palm Bay |  | 77.0314 | 0.010617
560000 | 2000000 | 2000000 | Central IRL | A | IR12-21 | 62-304.520 (7), F.A.C. | 0.56 | 0.48 | City of Palm Bay | 0.26772 | 3810.4469 | 9.4623 | 1.3157 | 2.5332 | 0.35223 | 1020.1201 | 1550 | Other Light Industrial | 1550 | City of Palm Bay Brevard County | City of Palm Bay |  |  |  | 0 | 1 | 2.5332 | 0.35223 | 1020.1201 |  | -1 | -1 | -1 | -1 | 0 |  |  | Central IRL A | -1 |  |  | 693 | PB-15 | Basin 3 Main Street, Improvements Channel Alignm* | City of Palm Bay |  | 160.6755 | 0.82735
560000 | 2000000 | 2000000 | Central IRL | A | IR12-21 | 62-304.520 (7), F.A.C. | 0.56 | 0.48 | City of Palm Bay | 0.21365 | 3810.4469 | 9.4623 | 1.3157 | 2.0216 | 0.28109 | 814.0915 | 1420 | Wholesale Sales and Services <Excluding warehouses associated with industrial use> | 1420 | City of Palm Bay Brevard County | City of Palm Bay |  |  |  | 0 | 1 | 2.0216 | 0.28109 | 814.0915 |  | -1 | -1 | -1 | -1 | 0 |  |  | Central IRL A | -1 |  |  | 693 | PB-15 | Basin 3 Main Street, Improvements Channel Alignm* | City of Palm Bay |  | 127.0283 | 0.66025
560000 | 2000000 | 2000000 | Central IRL | A | IR12-21 | 62-304.520 (7), F.A.C. | 0.56 | 0.48 | City of Palm Bay | 0.030925 | 3810.4469 | 9.4623 | 1.3157 | 0.29262 | 0.040688 | 117.8371 | 1430 | Professional Services | 1430 | City of Palm Bay Brevard County | City of Palm Bay |  |  |  | 0 | 1 | 0.29262 | 0.040688 | 117.8371 |  | -1 | -1 | -1 | -1 | 0 |  |  | Central IRL A | -1 |  |  | 693 | PB-15 | Basin 3 Main Street, Improvements Channel Alignm* | City of Palm Bay |  | 52.5533 | 0.095569
560000 | 2000000 | 2000000 | Central IRL | A | IR12-21 | 62-304.520 (7), F.A.C. | 0.56 | 0.48 | City of Palm Bay | 0.10547 | 3810.4469 | 9.4623 | 1.3157 | 0.99804 | 0.13877 | 401.9061 | 1550 | Other Light Industrial | 1550 | City of Palm Bay Brevard County | City of Palm Bay |  |  |  | 0 | 1 | 0.99804 | 0.13877 | 401.9061 |  | -1 | -1 | -1 | -1 | 0 |  |  | Central IRL A | -1 |  |  | 693 | PB-15 | Basin 3 Main Street, Improvements Channel Alignm* | City of Palm Bay |  | 90.1937 | 0.32596
560000 | 2000000 | 2000000 | Central IRL | A | IR12-21 | 62-304.520 (7), F.A.C. | 0.56 | 0.48 | City of Palm Bay | 0.1092 | 3429.2701 | 7.7165 | 0.99539 | 0.84266 | 0.1087 | 374.4832 | 1550 | Other Light Industrial | 1550 | City of Palm Bay Brevard County | City of Palm Bay |  |  |  | 0 | 1 | 0.84266 | 0.1087 | 374.4832 |  | -1 | -1 | -1 | -1 | 0 |  |  | Central IRL A | -1 |  |  | 693 | PB-15 | Basin 3 Main Street, Improvements Channel Alignm* | City of Palm Bay |  | 117.7056 | 0.30372
560000 | 2000000 | 2000000 | Central IRL | A | IR12-21 | 62-304.520 (7), F.A.C. | 0.56 | 0.48 | Natural Lands | 0.2389 | 3429.2701 | 7.7165 | 0.99539 | 1.8435 | 0.2378 | 819.2511 | 4110 | Pine flatwoods | 4110 | City of Palm Bay Brevard County | City of Palm Bay |  |  | Natural Lands | 0 | 1 | 1.8435 | 0.2378 | 819.2511 |  | -1 | -1 | -1 | -1 | 0 |  |  | Central IRL A | -1 |  |  | 693 | PB-15 | Basin 3 Main Street, Improvements Channel Alignm* | City of Palm Bay |  | 150.4143 | 0.66444
560000 | 2000000 | 2000000 | Central IRL | A | IR12-21 | 62-304.520 (7), F.A.C. | 0.56 | 0.48 | City of Palm Bay | 0.072359 | 3429.2701 | 7.7165 | 0.99539 | 0.55836 | 0.072025 | 248.1372 | 1420 | Wholesale Sales and Services <Excluding warehouses associated with industrial use> | 1420 | City of Palm Bay Brevard County | City of Palm Bay |  |  |  | 0 | 1 | 0.55836 | 0.072025 | 248.1372 |  | -1 | -1 | -1 | -1 | 0 |  |  | Central IRL A | -1 |  |  | 693 | PB-15 | Basin 3 Main Street, Improvements Channel Alignm* | City of Palm Bay |  | 68.6257 | 0.20125
560000 | 2000000 | 2000000 | Central IRL | A | IR12-21 | 62-304.520 (7), F.A.C. | 0.56 | 0.48 | City of Palm Bay | 0.049823 | 3429.2701 | 7.7165 | 0.99539 | 0.38446 | 0.049594 | 170.858 | 1420 | Wholesale Sales and Services <Excluding warehouses associated with industrial use> | 1420 | City of Palm Bay Brevard County | City of Palm Bay |  |  |  | 0 | 1 | 0.38446 | 0.049594 | 170.858 |  | -1 | -1 | -1 | -1 | 0 |  |  | Central IRL A | -1 |  |  | 693 | PB-15 | Basin 3 Main Street, Improvements Channel Alignm* | City of Palm Bay |  | 57.3169 | 0.13857
560000 | 2000000 | 2000000 | Central IRL | A | IR12-21 | 62-304.520 (7), F.A.C. | 0.56 | 0.48 | City of Palm Bay | 0.14748 | 3429.2701 | 7.7165 | 0.99539 | 1.138 | 0.1468 | 505.7482 | 1550 | Other Light Industrial | 1550 | City of Palm Bay Brevard County | City of Palm Bay |  |  |  | 0 | 1 | 1.138 | 0.1468 | 505.7482 |  | -1 | -1 | -1 | -1 | 0 |  |  | Central IRL A | -1 |  |  | 693 | PB-15 | Basin 3 Main Street, Improvements Channel Alignm* | City of Palm Bay |  | 106.9413 | 0.41018
560000 | 2000000 | 2000000 | Central IRL | A | IR12-21 | 62-304.520 (7), F.A.C. | 0.56 | 0.48 | City of Palm Bay | 0.29809 | 3370.7286 | 8.5777 | 1.1414 | 2.5569 | 0.34024 | 1004.7664 | 7400 | Disturbed land | 7400 | City of Palm Bay Brevard County | City of Palm Bay |  |  |  | 0 | 1 | 2.5569 | 0.34024 | 1004.7664 |  | -1 | -1 | -1 | -1 | 0 |  |  | Central IRL A | -1 |  |  | 693 | PB-15 | Basin 3 Main Street, Improvements Channel Alignm* | City of Palm Bay |  | 148.2569 | 0.8149
560000 | 2000000 | 2000000 | Central IRL | A | IR12-21 | 62-304.520 (7), F.A.C. | 0.56 | 0.48 | City of Palm Bay | 0.035832 | 3370.7286 | 8.5777 | 1.1414 | 0.30736 | 0.0409 | 120.7802 | 8320 | Electrical power transmission lines | 8320 | City of Palm Bay Brevard County | City of Palm Bay |  |  |  | 0 | 1 | 0.30736 | 0.0409 | 120.7802 |  | -1 | -1 | -1 | -1 | 0 |  |  | Central IRL A | -1 |  |  | 693 | PB-15 | Basin 3 Main Street, Improvements Channel Alignm* | City of Palm Bay |  | 105.8086 | 0.097956
560000 | 2000000 | 2000000 | Central IRL | A | IR12-21 | 62-304.520 (7), F.A.C. | 0.56 | 0.48 | City of Palm Bay | 0.25762 | 3370.7286 | 8.5777 | 1.1414 | 2.2098 | 0.29406 | 868.3832 | 1420 | Wholesale Sales and Services <Excluding warehouses associated with industrial use> | 1420 | City of Palm Bay Brevard County | City of Palm Bay |  |  |  | 0 | 1 | 2.2098 | 0.29406 | 868.3832 |  | -1 | -1 | -1 | -1 | 0 |  |  | Central IRL A | -1 |  |  | 693 | PB-15 | Basin 3 Main Street, Improvements Channel Alignm* | City of Palm Bay |  | 136.6563 | 0.70428
560000 | 2000000 | 2000000 | Central IRL | A | IR12-21 | 62-304.520 (7), F.A.C. | 0.56 | 0.48 | City of Palm Bay | 0.026221 | 3370.7286 | 8.5777 | 1.1414 | 0.22491 | 0.029929 | 88.3831 | 1430 | Professional Services | 1430 | City of Palm Bay Brevard County | City of Palm Bay |  |  |  | 0 | 1 | 0.22491 | 0.029929 | 88.3831 |  | -1 | -1 | -1 | -1 | 0 |  |  | Central IRL A | -1 |  |  | 693 | PB-15 | Basin 3 Main Street, Improvements Channel Alignm* | City of Palm Bay |  | 54.7371 | 0.071681
560000 | 2000000 | 2000000 | Central IRL | A | IR12-21 | 62-304.520 (7), F.A.C. | 0.56 | 0.48 | Natural Lands | 0.61776 | 2902.1363 | 5.9543 | 0.75321 | 3.6783 | 0.46531 | 1792.8337 | 3200 | Shrub and Brushland | 3200 | City of Palm Bay Brevard County | City of Palm Bay |  |  | Natural Lands | 0 | 1 | 3.6783 | 0.46531 | 1792.8337 |  | -1 | -1 | -1 | -1 | 0 |  |  | Central IRL A | -1 |  |  | 693 | PB-15 | Basin 3 Main Street, Improvements Channel Alignm* | City of Palm Bay |  | 200 | 1.454
560000 | 2000000 | 2000000 | Central IRL | A | IR12-21 | 62-304.520 (7), F.A.C. | 0.56 | 0.48 | City of Palm Bay | 0.072064 | 3514.8897 | 7.6997 | 1.0891 | 0.55487 | 0.078487 | 253.2986 | 1200 | Residential, Medium Density-Two-five dwellingunits per acre | 1200 | City of Palm Bay Brevard County | City of Palm Bay |  |  |  | 0 | 1 | 0.55487 | 0.078487 | 253.2986 |  | -1 | -1 | -1 | -1 | 0 |  |  | Central IRL A | -1 |  |  | 693 | PB-15 | Basin 3 Main Street, Improvements Channel Alignm* | City of Palm Bay |  | 156.2208 | 0.20543
560000 | 2000000 | 2000000 | Central IRL | A | IR12-21 | 62-304.520 (7), F.A.C. | 0.56 | 0.48 | City of Palm Bay | 0.30254 | 3514.8897 | 7.6997 | 1.0891 | 2.3294 | 0.3295 | 1063.3855 | 1550 | Other Light Industrial | 1550 | City of Palm Bay Brevard County | City of Palm Bay |  |  |  | 0 | 1 | 2.3294 | 0.3295 | 1063.3855 |  | -1 | -1 | -1 | -1 | 0 |  |  | Central IRL A | -1 |  |  | 693 | PB-15 | Basin 3 Main Street, Improvements Channel Alignm* | City of Palm Bay |  | 141.0406 | 0.86244
560000 | 2000000 | 2000000 | Central IRL | A | IR12-21 | 62-304.520 (7), F.A.C. | 0.56 | 0.48 | Natural Lands | 0.18161 | 3514.8897 | 7.6997 | 1.0891 | 1.3983 | 0.1978 | 638.3447 | 4340 | Hardwood Conifer Mixed | 4340 | City of Palm Bay Brevard County | City of Palm Bay |  |  | Natural Lands | 0 | 1 | 1.3983 | 0.1978 | 638.3447 |  | -1 | -1 | -1 | -1 | 0 |  |  | Central IRL A | -1 |  |  | 693 | PB-15 | Basin 3 Main Street, Improvements Channel Alignm* | City of Palm Bay |  | 134.7971 | 0.51772
560000 | 2000000 | 2000000 | Central IRL | A | IR12-21 | 62-304.520 (7), F.A.C. | 0.56 | 0.48 | City of Palm Bay | 0.06155 | 3514.8897 | 7.6997 | 1.0891 | 0.47392 | 0.067035 | 216.3416 | 1420 | Wholesale Sales and Services <Excluding warehouses associated with industrial use> | 1420 | City of Palm Bay Brevard County | City of Palm Bay |  |  |  | 0 | 1 | 0.47392 | 0.067035 | 216.3416 |  | -1 | -1 | -1 | -1 | 0 |  |  | Central IRL A | -1 |  |  | 693 | PB-15 | Basin 3 Main Street, Improvements Channel Alignm* | City of Palm Bay |  | 83.4687 | 0.17546
560000 | 2000000 | 2000000 | Central IRL | A | IR12-21 | 62-304.520 (7), F.A.C. | 0.56 | 0.48 | City of Palm Bay | 0.26284 | 3814.0282 | 9.591 | 1.3355 | 2.5209 | 0.35102 | 1002.4767 | 1420 | Wholesale Sales and Services <Excluding warehouses associated with industrial use> | 1420 | City of Palm Bay Brevard County | City of Palm Bay |  |  |  | 0 | 1 | 2.5209 | 0.35102 | 1002.4767 |  | -1 | -1 | -1 | -1 | 0 |  |  | Central IRL A | -1 |  |  | 693 | PB-15 | Basin 3 Main Street, Improvements Channel Alignm* | City of Palm Bay |  | 142.5541 | 0.81304
560000 | 2000000 | 2000000 | Central IRL | A | IR12-21 | 62-304.520 (7), F.A.C. | 0.56 | 0.48 | City of Palm Bay | 0.35492 | 3814.0282 | 9.591 | 1.3355 | 3.4041 | 0.474 | 1353.6906 | 1550 | Other Light Industrial | 1550 | City of Palm Bay Brevard County | City of Palm Bay |  |  |  | 0 | 1 | 3.4041 | 0.474 | 1353.6906 |  | -1 | -1 | -1 | -1 | 0 |  |  | Central IRL A | -1 |  |  | 693 | PB-15 | Basin 3 Main Street, Improvements Channel Alignm* | City of Palm Bay |  | 157.4603 | 1.0979
560000 | 2000000 | 2000000 | Central IRL | A | IR12-21 | 62-304.520 (7), F.A.C. | 0.56 | 0.48 | Natural Lands | 0.61776 | 2985.3128 | 5.9012 | 0.79642 | 3.6455 | 0.492 | 1844.2172 | 3200 | Shrub and Brushland | 3200 | City of Palm Bay Brevard County | City of Palm Bay |  |  | Natural Lands | 0 | 1 | 3.6455 | 0.492 | 1844.2172 |  | -1 | -1 | -1 | -1 | 0 |  |  | Central IRL A | -1 |  |  | 693 | PB-15 | Basin 3 Main Street, Improvements Channel Alignm* | City of Palm Bay |  | 200 | 1.4957
560000 | 2000000 | 2000000 | Central IRL | A | IR12-21 | 62-304.520 (7), F.A.C. | 0.56 | 0.48 | City of Palm Bay | 0.61776 | 3804.9292 | 7.5512 | 1.059 | 4.6649 | 0.65418 | 2350.5462 | 1550 | Other Light Industrial | 1550 | City of Palm Bay Brevard County | City of Palm Bay |  |  |  | 0 | 1 | 4.6649 | 0.65418 | 2350.5462 |  | -1 | -1 | -1 | -1 | 0 |  |  | Central IRL A | -1 |  |  | 693 | PB-15 | Basin 3 Main Street, Improvements Channel Alignm* | City of Palm Bay |  | 200 | 1.9064
560000 | 2000000 | 2000000 | Central IRL | A | IR12-21 | 62-304.520 (7), F.A.C. | 0.56 | 0.48 | City of Palm Bay | 0.12257 | 3763.1011 | 10.349 | 1.7494 | 1.2685 | 0.21442 | 461.2435 | 1200 | Residential, Medium Density-Two-five dwellingunits per acre | 1200 | City of Palm Bay Brevard County | City of Palm Bay |  |  |  | 0 | 1 | 1.2685 | 0.21442 | 461.2435 |  | -1 | -1 | -1 | -1 | 0 |  |  | Central IRL A | -1 |  |  | 693 | PB-15 | Basin 3 Main Street, Improvements Channel Alignm* | City of Palm Bay |  | 91.7795 | 0.37408
560000 | 2000000 | 2000000 | Central IRL | A | IR12-21 | 62-304.520 (7), F.A.C. | 0.56 | 0.48 | City of Palm Bay | 0.027006 | 3763.1011 | 10.349 | 1.7494 | 0.27949 | 0.047245 | 101.6277 | 1310 | Fixed Single Family Units | 1310 | City of Palm Bay Brevard County | City of Palm Bay |  |  |  | 0 | 1 | 0.27949 | 0.047245 | 101.6277 |  | -1 | -1 | -1 | -1 | 0 |  |  | Central IRL A | -1 |  |  | 693 | PB-15 | Basin 3 Main Street, Improvements Channel Alignm* | City of Palm Bay |  | 46.9201 | 0.082423
560000 | 2000000 | 2000000 | Central IRL | A | IR12-21 | 62-304.520 (7), F.A.C. | 0.56 | 0.48 | City of Palm Bay | 0.063974 | 3763.1011 | 10.349 | 1.7494 | 0.66207 | 0.11192 | 240.7424 | 1210 | Fixed Single Family Units | 1210 | City of Palm Bay Brevard County | City of Palm Bay |  |  |  | 0 | 1 | 0.66207 | 0.11192 | 240.7424 |  | -1 | -1 | -1 | -1 | 0 |  |  | Central IRL A | -1 |  |  | 693 | PB-15 | Basin 3 Main Street, Improvements Channel Alignm* | City of Palm Bay |  | 64.4943 | 0.19525
560000 | 2000000 | 2000000 | Central IRL | A | IR12-21 | 62-304.520 (7), F.A.C. | 0.56 | 0.48 | City of Palm Bay | 0.0080422 | 3763.1011 | 10.349 | 1.7494 | 0.083228 | 0.014069 | 30.2635 | 1210 | Fixed Single Family Units | 1210 | City of Palm Bay Brevard County | City of Palm Bay |  |  |  | 0 | 1 | 0.083228 | 0.014069 | 739.6776 |  | -1 | -1 | -1 | -1 | 0 |  |  | Central IRL A | -1 |  |  | 693 | PB-15 | Basin 3 Main Street, Improvements Channel Alignm* | City of Palm Bay |  | 51.6247 | 0.5999
560000 | 2000000 | 2000000 | Central IRL | A | IR12-21 | 62-304.520 (7), F.A.C. | 0.56 | 0.48 | City of Palm Bay | 0.011332 | 3763.1011 | 10.349 | 1.7494 | 0.11727 | 0.019824 | 42.6429 | 1320 | Mobile Home Units | 1320 | City of Palm Bay Brevard County | City of Palm Bay |  |  |  | 0 | 1 | 0.11727 | 0.019824 | 781.4152 |  | -1 | -1 | -1 | -1 | 0 |  |  | Central IRL A | -1 |  |  | 693 | PB-15 | Basin 3 Main Street, Improvements Channel Alignm* | City of Palm Bay |  | 54.6966 | 0.63375
560000 | 2000000 | 2000000 | Central IRL | A | IR12-21 | 62-304.520 (7), F.A.C. | 0.56 | 0.48 | City of Palm Bay | 0.15829 | 3098.5452 | 6.8361 | 0.95266 | 1.0821 | 0.1508 | 490.4662 | 1200 | Residential, Medium Density-Two-five dwellingunits per acre | 1200 | City of Palm Bay Brevard County | City of Palm Bay |  |  |  | 0 | 1 | 1.0821 | 0.1508 | 490.4662 |  | -1 | -1 | -1 | -1 | 0 |  |  | Central IRL A | -1 |  |  | 693 | PB-15 | Basin 3 Main Street, Improvements Channel Alignm* | City of Palm Bay |  | 160.7962 | 0.39778
560000 | 2000000 | 2000000 | Central IRL | A | IR12-21 | 62-304.520 (7), F.A.C. | 0.56 | 0.48 | Natural Lands | 0.42765 | 3098.5452 | 6.8361 | 0.95266 | 2.9234 | 0.4074 | 1325.0914 | 3100 | Herbaceous Dry Prairie | 3100 | City of Palm Bay Brevard County | City of Palm Bay |  |  | Natural Lands | 0 | 1 | 2.9234 | 0.4074 | 1325.0914 |  | -1 | -1 | -1 | -1 | 0 |  |  | Central IRL A | -1 |  |  | 693 | PB-15 | Basin 3 Main Street, Improvements Channel Alignm* | City of Palm Bay |  | 179.3132 | 1.0747
560000 | 2000000 | 2000000 | Central IRL | A | IR12-21 | 62-304.520 (7), F.A.C. | 0.56 | 0.48 | City of Palm Bay | 0.024905 | 3098.5452 | 6.8361 | 0.95266 | 0.17025 | 0.023726 | 77.1701 | 1430 | Professional Services | 1430 | City of Palm Bay Brevard County | City of Palm Bay |  |  |  | 0 | 1 | 0.17025 | 0.023726 | 77.5884 |  | -1 | -1 | -1 | -1 | 0 |  |  | Central IRL A | -1 |  |  | 693 | PB-15 | Basin 3 Main Street, Improvements Channel Alignm* | City of Palm Bay |  | 51.8845 | 0.062927
560000 | 2000000 | 2000000 | Central IRL | A | IR12-21 | 62-304.520 (7), F.A.C. | 0.56 | 0.48 | City of Palm Bay | 0.0066949 | 3098.5452 | 6.8361 | 0.95266 | 0.045767 | 0.0063779 | 20.7444 | 1410 | Retail Sales and Services | 1410 | City of Palm Bay Brevard County | City of Palm Bay |  |  |  | 0 | 1 | 0.045767 | 0.0063779 | 21.0219 |  | -1 | -1 | -1 | -1 | 0 |  |  | Central IRL A | -1 |  |  | 693 | PB-15 | Basin 3 Main Street, Improvements Channel Alignm* | City of Palm Bay |  | 25.383 | 0.017049
560000 | 2000000 | 2000000 | Central IRL | A | IR12-21 | 62-304.520 (7), F.A.C. | 0.56 | 0.48 | City of Palm Bay | 0.35035 | 3758.642 | 9.3508 | 1.3746 | 3.2761 | 0.4816 | 1316.848 | 1200 | Residential, Medium Density-Two-five dwellingunits per acre | 1200 | City of Palm Bay Brevard County | City of Palm Bay |  |  |  | 0 | 1 | 3.2761 | 0.4816 | 1316.848 |  | -1 | -1 | -1 | -1 | 0 |  |  | Central IRL A | -1 |  |  | 693 | PB-15 | Basin 3 Main Street, Improvements Channel Alignm* | City of Palm Bay |  | 195.4345 | 1.068
560000 | 2000000 | 2000000 | Central IRL | A | IR12-21 | 62-304.520 (7), F.A.C. | 0.56 | 0.48 | City of Palm Bay | 0.26741 | 3758.642 | 9.3508 | 1.3746 | 2.5005 | 0.36759 | 1005.1037 | 1210 | Fixed Single Family Units | 1210 | City of Palm Bay Brevard County | City of Palm Bay |  |  |  | 0 | 1 | 2.5005 | 0.36759 | 1005.1037 |  | -1 | -1 | -1 | -1 | 0 |  |  | Central IRL A | -1 |  |  | 693 | PB-15 | Basin 3 Main Street, Improvements Channel Alignm* | City of Palm Bay |  | 136.5422 | 0.81517
560000 | 2000000 | 2000000 | Central IRL | A | IR12-21 | 62-304.520 (7), F.A.C. | 0.56 | 0.48 | City of Palm Bay | 0.32359 | 3791.7278 | 8.7732 | 1.2819 | 2.8389 | 0.4148 | 1226.959 | 1200 | Residential, Medium Density-Two-five dwellingunits per acre | 1200 | City of Palm Bay Brevard County | City of Palm Bay |  |  |  | 0 | 1 | 2.8389 | 0.4148 | 1226.959 |  | -1 | -1 | -1 | -1 | 0 |  |  | Central IRL A | -1 |  |  | 693 | PB-15 | Basin 3 Main Street, Improvements Channel Alignm* | City of Palm Bay |  | 153.917 | 0.9951
560000 | 2000000 | 2000000 | Central IRL | A | IR12-21 | 62-304.520 (7), F.A.C. | 0.56 | 0.48 | City of Palm Bay | 0.012264 | 3791.7278 | 8.7732 | 1.2819 | 0.10759 | 0.015721 | 46.5014 | 1550 | Other Light Industrial | 1550 | City of Palm Bay Brevard County | City of Palm Bay |  |  |  | 0 | 1 | 0.10759 | 0.015721 | 46.5014 |  | -1 | -1 | -1 | -1 | 0 |  |  | Central IRL A | -1 |  |  | 693 | PB-15 | Basin 3 Main Street, Improvements Channel Alignm* | City of Palm Bay |  | 112.1507 | 0.037714
560000 | 2000000 | 2000000 | Central IRL | A | IR12-21 | 62-304.520 (7), F.A.C. | 0.56 | 0.48 | City of Palm Bay | 0.011162 | 3791.7278 | 8.7732 | 1.2819 | 0.097923 | 0.014308 | 42.3216 | 1320 | Mobile Home Units | 1320 | City of Palm Bay Brevard County | City of Palm Bay |  |  |  | 0 | 1 | 0.097923 | 0.014308 | 42.3216 |  | -1 | -1 | -1 | -1 | 0 |  |  | Central IRL A | -1 |  |  | 693 | PB-15 | Basin 3 Main Street, Improvements Channel Alignm* | City of Palm Bay |  | 35.4645 | 0.034324
560000 | 2000000 | 2000000 | Central IRL | A | IR12-21 | 62-304.520 (7), F.A.C. | 0.56 | 0.48 | City of Palm Bay | 0.27075 | 3791.7278 | 8.7732 | 1.2819 | 2.3754 | 0.34707 | 1026.6088 | 1520 | Timber Processing | 1520 | City of Palm Bay Brevard County | City of Palm Bay |  |  |  | 0 | 1 | 2.3754 | 0.34707 | 1026.6088 |  | -1 | -1 | -1 | -1 | 0 |  |  | Central IRL A | -1 |  |  | 693 | PB-15 | Basin 3 Main Street, Improvements Channel Alignm* | City of Palm Bay |  | 149.1687 | 0.83261
560000 | 2000000 | 2000000 | Central IRL | A | IR12-21 | 62-304.520 (7), F.A.C. | 0.56 | 0.48 | City of Palm Bay | 0.61776 | 3806.0651 | 7.5355 | 1.0539 | 4.6552 | 0.65104 | 2351.2479 | 1520 | Timber Processing | 1520 | City of Palm Bay Brevard County | City of Palm Bay |  |  |  | 0 | 1 | 4.6552 | 0.65104 | 2351.2479 |  | -1 | -1 | -1 | -1 | 0 |  |  | Central IRL A | -1 |  |  | 693 | PB-15 | Basin 3 Main Street, Improvements Channel Alignm* | City of Palm Bay |  | 200 | 1.9069
560000 | 2000000 | 2000000 | Central IRL | A | IR12-21 | 62-304.520 (7), F.A.C. | 0.56 | 0.48 | City of Palm Bay | 0.22619 | 3831.4297 | 8.1825 | 1.115 | 1.8508 | 0.2522 | 866.6207 | 1550 | Other Light Industrial | 1550 | City of Palm Bay Brevard County | City of Palm Bay |  |  |  | 0 | 1 | 1.8508 | 0.2522 | 866.6191 |  | -1 | -1 | -1 | -1 | 0 |  |  | Central IRL A | -1 |  |  | 693 | PB-15 | Basin 3 Main Street, Improvements Channel Alignm* | City of Palm Bay |  | 136.6159 | 0.70285
560000 | 2000000 | 2000000 | Central IRL | A | IR12-21 | 62-304.520 (7), F.A.C. | 0.56 | 0.48 | City of Palm Bay | 0.10612 | 3815.3981 | 10.6629 | 1.9672 | 1.1316 | 0.20877 | 404.9042 | 1300 | Residential, High Density | 1300 | City of Palm Bay Brevard County | City of Palm Bay |  |  |  | 0 | 1 | 1.1316 | 0.20877 | 404.9042 |  | -1 | -1 | -1 | -1 | 0 |  |  | Central IRL A | -1 |  |  | 693 | PB-15 | Basin 3 Main Street, Improvements Channel Alignm* | City of Palm Bay |  | 117.1789 | 0.32839
560000 | 2000000 | 2000000 | Central IRL | A | IR12-21 | 62-304.520 (7), F.A.C. | 0.56 | 0.48 | City of Palm Bay | 0.35093 | 3815.3981 | 10.6629 | 1.9672 | 3.7419 | 0.69034 | 1338.9201 | 1320 | Mobile Home Units | 1320 | City of Palm Bay Brevard County | City of Palm Bay |  |  |  | 0 | 1 | 3.7419 | 0.69034 | 1338.9201 |  | -1 | -1 | -1 | -1 | 0 |  |  | Central IRL A | -1 |  |  | 693 | PB-15 | Basin 3 Main Street, Improvements Channel Alignm* | City of Palm Bay |  | 156.806 | 1.0859
560000 | 2000000 | 2000000 | Central IRL | A | IR12-21 | 62-304.520 (7), F.A.C. | 0.56 | 0.48 | City of Palm Bay | 0.048282 | 3815.3981 | 10.6629 | 1.9672 | 0.51482 | 0.09498 | 184.2142 | 1210 | Fixed Single Family Units | 1210 | City of Palm Bay Brevard County | City of Palm Bay |  |  |  | 0 | 1 | 0.51482 | 0.09498 | 184.2142 |  | -1 | -1 | -1 | -1 | 0 |  |  | Central IRL A | -1 |  |  | 693 | PB-15 | Basin 3 Main Street, Improvements Channel Alignm* | City of Palm Bay |  | 56.0613 | 0.1494
560000 | 2000000 | 2000000 | Central IRL | A | IR12-21 | 62-304.520 (7), F.A.C. | 0.56 | 0.48 | City of Palm Bay | 0.073331 | 3815.3981 | 10.6629 | 1.9672 | 0.78192 | 0.14426 | 279.7884 | 1210 | Fixed Single Family Units | 1210 | City of Palm Bay Brevard County | City of Palm Bay |  |  |  | 0 | 1 | 0.78192 | 0.14426 | 279.7884 |  | -1 | -1 | -1 | -1 | 0 |  |  | Central IRL A | -1 |  |  | 693 | PB-15 | Basin 3 Main Street, Improvements Channel Alignm* | City of Palm Bay |  | 71.6431 | 0.22692
560000 | 2000000 | 2000000 | Central IRL | A | IR12-21 | 62-304.520 (7), F.A.C. | 0.56 | 0.48 | City of Palm Bay | 0.039101 | 3815.3981 | 10.6629 | 1.9672 | 0.41693 | 0.07692 | 149.1866 | 1320 | Mobile Home Units | 1320 | City of Palm Bay Brevard County | City of Palm Bay |  |  |  | 0 | 1 | 0.41693 | 0.07692 | 149.1866 |  | -1 | -1 | -1 | -1 | 0 |  |  | Central IRL A | -1 |  |  | 693 | PB-15 | Basin 3 Main Street, Improvements Channel Alignm* | City of Palm Bay |  | 50.347 | 0.12099
560000 | 2000000 | 2000000 | Central IRL | A | IR12-21 | 62-304.520 (7), F.A.C. | 0.56 | 0.48 | City of Palm Bay | 0.073866 | 3490.7482 | 7.2401 | 0.95352 | 0.5348 | 0.070433 | 257.8492 | 1550 | Other Light Industrial | 1550 | City of Palm Bay Brevard County | City of Palm Bay |  |  |  | 0 | 1 | 0.5348 | 0.070433 | 257.8492 |  | -1 | -1 | -1 | -1 | 0 |  |  | Central IRL A | -1 |  |  | 693 | PB-15 | Basin 3 Main Street, Improvements Channel Alignm* | City of Palm Bay |  | 139.6393 | 0.20912
560000 | 2000000 | 2000000 | Central IRL | A | IR12-21 | 62-304.520 (7), F.A.C. | 0.56 | 0.48 | City of Palm Bay | 0.19371 | 3490.7482 | 7.2401 | 0.95352 | 1.4025 | 0.1847 | 676.1886 | 7400 | Disturbed land | 7400 | City of Palm Bay Brevard County | City of Palm Bay |  |  |  | 0 | 1 | 1.4025 | 0.1847 | 676.1886 |  | -1 | -1 | -1 | -1 | 0 |  |  | Central IRL A | -1 |  |  | 693 | PB-15 | Basin 3 Main Street, Improvements Channel Alignm* | City of Palm Bay |  | 158.4877 | 0.54841
560000 | 2000000 | 2000000 | Central IRL | A | IR12-21 | 62-304.520 (7), F.A.C. | 0.56 | 0.48 | City of Palm Bay | 0.02112 | 3490.7482 | 7.2401 | 0.95352 | 0.15291 | 0.020138 | 73.7229 | 8370 | Surface Water Collection Basin | 8370 | City of Palm Bay Brevard County | City of Palm Bay |  |  |  | 0 | 1 | 0.15291 | 0.020138 | 73.7229 |  | -1 | -1 | -1 | -1 | 0 |  |  | Central IRL A | -1 |  |  | 693 | PB-15 | Basin 3 Main Street, Improvements Channel Alignm* | City of Palm Bay |  | 50.4502 | 0.059791
560000 | 2000000 | 2000000 | Central IRL | A | IR12-21 | 62-304.520 (7), F.A.C. | 0.56 | 0.48 | City of Palm Bay | 0.32907 | 3490.7482 | 7.2401 | 0.95352 | 2.3825 | 0.31377 | 1148.6959 | 1420 | Wholesale Sales and Services <Excluding warehouses associated with industrial use> | 1420 | City of Palm Bay Brevard County | City of Palm Bay |  |  |  | 0 | 1 | 2.3825 | 0.31377 | 1148.6959 |  | -1 | -1 | -1 | -1 | 0 |  |  | Central IRL A | -1 |  |  | 693 | PB-15 | Basin 3 Main Street, Improvements Channel Alignm* | City of Palm Bay |  | 160.0607 | 0.93163
560000 | 2000000 | 2000000 | Central IRL | A | IR12-21 | 62-304.520 (7), F.A.C. | 0.56 | 0.48 | City of Palm Bay | 0.33526 | 3843.1245 | 9.3213 | 1.3218 | 3.1251 | 0.44317 | 1288.4529 | 1200 | Residential, Medium Density-Two-five dwellingunits per acre | 1200 | City of Palm Bay Brevard County | City of Palm Bay |  |  |  | 0 | 1 | 3.1251 | 0.44317 | 1288.4529 |  | -1 | -1 | -1 | -1 | 0 |  |  | Central IRL A | -1 |  |  | 693 | PB-15 | Basin 3 Main Street, Improvements Channel Alignm* | City of Palm Bay |  | 147.2271 | 1.045
560000 | 2000000 | 2000000 | Central IRL | A | IR12-21 | 62-304.520 (7), F.A.C. | 0.56 | 0.48 | FDOT District 5 | 0.015693 | 3843.1245 | 9.3213 | 1.3218 | 0.14628 | 0.020744 | 60.3114 | 1200 | Residential, Medium Density-Two-five dwellingunits per acre | 1200 | FDOT District 5 City of Palm Bay Brevard County | FDOT District 5 |  |  |  | 0 | 1 | 0.14628 | 0.020744 | 60.3114 |  | -1 | -1 | -1 | -1 | 0 |  |  | Central IRL A | -1 |  |  | 693 | PB-15 | Basin 3 Main Street, Improvements Channel Alignm* | City of Palm Bay |  | 50.2973 | 0.048914
560000 | 2000000 | 2000000 | Central IRL | A | IR12-21 | 62-304.520 (7), F.A.C. | 0.56 | 0.48 | FDOT District 5 | 0.0099106 | 3843.1245 | 9.3213 | 1.3218 | 0.092379 | 0.0131 | 38.0875 | 8140 | Roads and Highways | 8140 | FDOT District 5 City of Palm Bay Brevard County | FDOT District 5 |  |  |  | 0 | 1 | 0.092379 | 0.0131 | 49.8609 |  | -1 | -1 | -1 | -1 | 0 |  |  | Central IRL A | -1 |  |  | 693 | PB-15 | Basin 3 Main Street, Improvements Channel Alignm* | City of Palm Bay |  | 32.9578 | 0.040439
560000 | 2000000 | 2000000 | Central IRL | A | IR12-21 | 62-304.520 (7), F.A.C. | 0.56 | 0.48 | City of Palm Bay | 0.03836 | 3843.1245 | 9.3213 | 1.3218 | 0.35756 | 0.050706 | 147.4217 | 1410 | Retail Sales and Services | 1410 | City of Palm Bay Brevard County | City of Palm Bay |  |  |  | 0 | 1 | 0.35756 | 0.050706 | 147.4217 |  | -1 | -1 | -1 | -1 | 0 |  |  | Central IRL A | -1 |  |  | 693 | PB-15 | Basin 3 Main Street, Improvements Channel Alignm* | City of Palm Bay |  | 74.5181 | 0.11956
560000 | 2000000 | 2000000 | Central IRL | A | IR12-21 | 62-304.520 (7), F.A.C. | 0.56 | 0.48 | City of Palm Bay | 0.14552 | 3843.1245 | 9.3213 | 1.3218 | 1.3564 | 0.19236 | 559.255 | 1430 | Professional Services | 1430 | City of Palm Bay Brevard County | City of Palm Bay |  |  |  | 0 | 1 | 1.3564 | 0.19236 | 828.0949 |  | -1 | -1 | -1 | -1 | 0 |  |  | Central IRL A | -1 |  |  | 693 | PB-15 | Basin 3 Main Street, Improvements Channel Alignm* | City of Palm Bay |  | 120.7782 | 0.67161
560000 | 2000000 | 2000000 | Central IRL | A | IR12-21 | 62-304.520 (7), F.A.C. | 0.56 | 0.48 | City of Palm Bay | 0.090261 | 2657.7503 | 4.9867 | 0.67954 | 0.45011 | 0.061336 | 239.8902 | 1550 | Other Light Industrial | 1550 | City of Palm Bay Brevard County | City of Palm Bay |  |  |  | 0 | 1 | 0.45011 | 0.061336 | 239.8902 |  | -1 | -1 | -1 | -1 | 0 |  |  | Central IRL A | -1 |  |  | 693 | PB-15 | Basin 3 Main Street, Improvements Channel Alignm* | City of Palm Bay |  | 89.4119 | 0.19456
560000 | 2000000 | 2000000 | Central IRL | A | IR12-21 | 62-304.520 (7), F.A.C. | 0.56 | 0.48 | Natural Lands | 0.15747 | 2657.7503 | 4.9867 | 0.67954 | 0.78528 | 0.10701 | 418.5271 | 5300 | Reservoirs | 5300 | City of Palm Bay Brevard County | City of Palm Bay |  |  | Natural Lands | 0 | 1 | 0.78528 | 0.10701 | 418.5271 |  | -1 | -1 | -1 | -1 | 0 |  |  | Central IRL A | -1 |  |  | 693 | PB-15 | Basin 3 Main Street, Improvements Channel Alignm* | City of Palm Bay |  | 125.494 | 0.33944
560000 | 2000000 | 2000000 | Central IRL | A | IR12-21 | 62-304.520 (7), F.A.C. | 0.56 | 0.48 | City of Palm Bay | 0.13121 | 2657.7503 | 4.9867 | 0.67954 | 0.65433 | 0.089165 | 348.7311 | 7400 | Disturbed land | 7400 | City of Palm Bay Brevard County | City of Palm Bay |  |  |  | 0 | 1 | 0.65433 | 0.089165 | 348.7311 |  | -1 | -1 | -1 | -1 | 0 |  |  | Central IRL A | -1 |  |  | 693 | PB-15 | Basin 3 Main Street, Improvements Channel Alignm* | City of Palm Bay |  | 105.9165 | 0.28283
560000 | 2000000 | 2000000 | Central IRL | A | IR12-21 | 62-304.520 (7), F.A.C. | 0.56 | 0.48 | City of Palm Bay | 0.23882 | 2657.7503 | 4.9867 | 0.67954 | 1.1909 | 0.16229 | 634.7125 | 1420 | Wholesale Sales and Services <Excluding warehouses associated with industrial use> | 1420 | City of Palm Bay Brevard County | City of Palm Bay |  |  |  | 0 | 1 | 1.1909 | 0.16229 | 634.7125 |  | -1 | -1 | -1 | -1 | 0 |  |  | Central IRL A | -1 |  |  | 693 | PB-15 | Basin 3 Main Street, Improvements Channel Alignm* | City of Palm Bay |  | 125.8782 | 0.51477
560000 | 2000000 | 2000000 | Central IRL | A | IR12-21 | 62-304.520 (7), F.A.C. | 0.56 | 0.48 | City of Palm Bay | 0.1412 | 3944.3173 | 9.8762 | 1.3261 | 1.3946 | 0.18725 | 556.9518 | 1400 | Commercial and Services | 1400 | City of Palm Bay Brevard County | City of Palm Bay |  |  |  | 0 | 1 | 1.3946 | 0.18725 | 556.9518 |  | -1 | -1 | -1 | -1 | 0 |  |  | Central IRL A | -1 |  |  | 693 | PB-15 | Basin 3 Main Street, Improvements Channel Alignm* | City of Palm Bay |  | 222.8578 | 0.4517
560000 | 2000000 | 2000000 | Central IRL | A | IR12-21 | 62-304.520 (7), F.A.C. | 0.56 | 0.48 | City of Palm Bay | 0.050362 | 3944.3173 | 9.8762 | 1.3261 | 0.49739 | 0.066787 | 198.6456 | 1410 | Retail Sales and Services | 1410 | City of Palm Bay Brevard County | City of Palm Bay |  |  |  | 0 | 1 | 0.49739 | 0.066787 | 198.6456 |  | -1 | -1 | -1 | -1 | 0 |  |  | Central IRL A | -1 |  |  | 693 | PB-15 | Basin 3 Main Street, Improvements Channel Alignm* | City of Palm Bay |  | 108.1527 | 0.16111
560000 | 2000000 | 2000000 | Central IRL | A | IR12-21 | 62-304.520 (7), F.A.C. | 0.56 | 0.48 | City of Palm Bay | 0.4262 | 3944.3173 | 9.8762 | 1.3261 | 4.2092 | 0.56519 | 1681.0577 | 1420 | Wholesale Sales and Services <Excluding warehouses associated with industrial use> | 1420 | City of Palm Bay Brevard County | City of Palm Bay |  |  |  | 0 | 1 | 4.2092 | 0.56519 | 1681.0577 |  | -1 | -1 | -1 | -1 | 0 |  |  | Central IRL A | -1 |  |  | 693 | PB-15 | Basin 3 Main Street, Improvements Channel Alignm* | City of Palm Bay |  | 168.9906 | 1.3634
560000 | 2000000 | 2000000 | Central IRL | A | IR12-21 | 62-304.520 (7), F.A.C. | 0.56 | 0.48 | City of Palm Bay | 0.27644 | 3766.9916 | 9.5157 | 1.3867 | 2.6305 | 0.38335 | 1041.3388 | 1200 | Residential, Medium Density-Two-five dwellingunits per acre | 1200 | City of Palm Bay Brevard County | City of Palm Bay |  |  |  | 0 | 1 | 2.6305 | 0.38335 | 1041.3388 |  | -1 | -1 | -1 | -1 | 0 |  |  | Central IRL A | -1 |  |  | 693 | PB-15 | Basin 3 Main Street, Improvements Channel Alignm* | City of Palm Bay |  | 149.337 | 0.84456
560000 | 2000000 | 2000000 | Central IRL | A | IR12-21 | 62-304.520 (7), F.A.C. | 0.56 | 0.48 | Natural Lands | 0.0019898 | 3766.9916 | 9.5157 | 1.3867 | 0.018934 | 0.0027593 | 7.4956 | 4340 | Hardwood Conifer Mixed | 4340 | City of Palm Bay Brevard County | City of Palm Bay |  |  | Natural Lands | 0 | 1 | 0.018934 | 0.0027593 | 7.4956 |  | -1 | -1 | -1 | -1 | 0 |  |  | Central IRL A | -1 |  |  | 693 | PB-15 | Basin 3 Main Street, Improvements Channel Alignm* | City of Palm Bay |  | 15.0194 | 0.0060791
560000 | 2000000 | 2000000 | Central IRL | A | IR12-21 | 62-304.520 (7), F.A.C. | 0.56 | 0.48 | City of Palm Bay | 0.29761 | 3766.9916 | 9.5157 | 1.3867 | 2.832 | 0.41271 | 1121.0932 | 1210 | Fixed Single Family Units | 1210 | City of Palm Bay Brevard County | City of Palm Bay |  |  |  | 0 | 1 | 2.832 | 0.41271 | 1121.0932 |  | -1 | -1 | -1 | -1 | 0 |  |  | Central IRL A | -1 |  |  | 693 | PB-15 | Basin 3 Main Street, Improvements Channel Alignm* | City of Palm Bay |  | 144.5562 | 0.90924
560000 | 2000000 | 2000000 | Central IRL | A | IR12-21 | 62-304.520 (7), F.A.C. | 0.56 | 0.48 | City of Palm Bay | 0.041726 | 3766.9916 | 9.5157 | 1.3867 | 0.39706 | 0.057863 | 157.1822 | 1420 | Wholesale Sales and Services <Excluding warehouses associated with industrial use> | 1420 | City of Palm Bay Brevard County | City of Palm Bay |  |  |  | 0 | 1 | 0.39706 | 0.057863 | 157.1822 |  | -1 | -1 | -1 | -1 | 0 |  |  | Central IRL A | -1 |  |  | 693 | PB-15 | Basin 3 Main Street, Improvements Channel Alignm* | City of Palm Bay |  | 55.5193 | 0.12748
560000 | 2000000 | 2000000 | Central IRL | A | IR12-21 | 62-304.520 (7), F.A.C. | 0.56 | 0.48 | City of Palm Bay | 0.016947 | 2860.1736 | 6.0942 | 0.87273 | 0.10328 | 0.01479 | 48.4714 | 1200 | Residential, Medium Density-Two-five dwellingunits per acre | 1200 | City of Palm Bay Brevard County | City of Palm Bay |  |  |  | 0 | 1 | 0.10328 | 0.01479 | 48.4714 |  | -1 | -1 | -1 | -1 | 0 |  |  | Central IRL A | -1 |  |  | 693 | PB-15 | Basin 3 Main Street, Improvements Channel Alignm* | City of Palm Bay |  | 42.9914 | 0.039312
560000 | 2000000 | 2000000 | Central IRL | A | IR12-21 | 62-304.520 (7), F.A.C. | 0.56 | 0.48 | FDOT District 5 | 0.00015626 | 3800.7624 | 9.7295 | 1.4556 | 0.0015203 | 0.00022744 | 0.59389 | 1200 | Residential, Medium Density-Two-five dwellingunits per acre | 1200 | FDOT District 5 City of Palm Bay Brevard County | FDOT District 5 |  |  |  | 0 | 1 | 0.0015203 | 0.00022744 | 230.6726 |  | -1 | -1 | -1 | -1 | 0 |  |  | Central IRL A | -1 |  |  | 693 | PB-15 | Basin 3 Main Street, Improvements Channel Alignm* | City of Palm Bay |  | 10.1482 | 0.18708
560000 | 2000000 | 2000000 | Central IRL | A | IR12-21 | 62-304.520 (7), F.A.C. | 0.56 | 0.48 | City of Palm Bay | 0.035944 | 3800.7624 | 9.7295 | 1.4556 | 0.34972 | 0.05232 | 136.6147 | 1410 | Retail Sales and Services | 1410 | City of Palm Bay Brevard County | City of Palm Bay |  |  |  | 0 | 1 | 0.34972 | 0.05232 | 136.6631 |  | -1 | -1 | -1 | -1 | 0 |  |  | Central IRL A | -1 |  |  | 693 | PB-15 | Basin 3 Main Street, Improvements Channel Alignm* | City of Palm Bay |  | 48.4285 | 0.11084
560000 | 2000000 | 2000000 | Central IRL | A | IR12-21 | 62-304.520 (7), F.A.C. | 0.56 | 0.48 | FDOT District 5 | 0.00050704 | 3800.7624 | 9.7295 | 1.4556 | 0.0049333 | 0.00073805 | 1.9271 | 1410 | Retail Sales and Services | 1410 | FDOT District 5 City of Palm Bay Brevard County | FDOT District 5 |  |  |  | 0 | 1 | 0.0049333 | 0.00073805 | 3.0235 |  | -1 | -1 | -1 | -1 | 0 |  |  | Central IRL A | -1 |  |  | 693 | PB-15 | Basin 3 Main Street, Improvements Channel Alignm* | City of Palm Bay |  | 21.167 | 0.0024522
560000 | 2000000 | 2000000 | Central IRL | A | IR12-21 | 62-304.520 (7), F.A.C. | 0.56 | 0.48 | City of Palm Bay | 0.13862 | 3800.7624 | 9.7295 | 1.4556 | 1.3487 | 0.20178 | 526.8781 | 1300 | Residential, High Density | 1300 | City of Palm Bay Brevard County | City of Palm Bay |  |  |  | 0 | 1 | 1.3487 | 0.20178 | 573.7502 |  | -1 | -1 | -1 | -1 | 0 |  |  | Central IRL A | -1 |  |  | 693 | PB-15 | Basin 3 Main Street, Improvements Channel Alignm* | City of Palm Bay |  | 104.6311 | 0.46533
560000 | 2000000 | 2000000 | Central IRL | A | IR12-21 | 62-304.520 (7), F.A.C. | 0.56 | 0.48 | Natural Lands | 0.61776 | 311.8502 | 0 | 0 | 0 | 0 | 192.6496 | 5300 | Reservoirs | 5300 | City of Palm Bay Brevard County | City of Palm Bay |  |  | Natural Lands | 0 | 1 | 0 | 0 | 192.6496 |  | -1 | -1 | -1 | -1 | 0 |  |  | Central IRL A | -1 |  |  | 693 | PB-15 | Basin 3 Main Street, Improvements Channel Alignm* | City of Palm Bay |  | 200 | 0.15624
560000 | 2000000 | 2000000 | Central IRL | A | IR12-21 | 62-304.520 (7), F.A.C. | 0.56 | 0.48 | City of Palm Bay | 0.11094 | 3794.6515 | 10.6305 | 1.4713 | 1.1793 | 0.16322 | 420.9743 | 1400 | Commercial and Services | 1400 | City of Palm Bay Brevard County | City of Palm Bay |  |  |  | 0 | 1 | 1.1793 | 0.16322 | 944.3381 |  | -1 | -1 | -1 | -1 | 0 |  |  | Central IRL A | -1 |  |  | 693 | PB-15 | Basin 3 Main Street, Improvements Channel Alignm* | City of Palm Bay |  | 86.6165 | 0.76589
560000 | 2000000 | 2000000 | Central IRL | A | IR12-21 | 62-304.520 (7), F.A.C. | 0.56 | 0.48 | City of Palm Bay | 0.036694 | 3794.6515 | 10.6305 | 1.4713 | 0.39007 | 0.053987 | 139.2404 | 1200 | Residential, Medium Density-Two-five dwellingunits per acre | 1200 | City of Palm Bay Brevard County | City of Palm Bay |  |  |  | 0 | 1 | 0.39007 | 0.053987 | 139.2404 |  | -1 | -1 | -1 | -1 | 0 |  |  | Central IRL A | -1 |  |  | 693 | PB-15 | Basin 3 Main Street, Improvements Channel Alignm* | City of Palm Bay |  | 94.2607 | 0.11293
560000 | 2000000 | 2000000 | Central IRL | A | IR12-21 | 62-304.520 (7), F.A.C. | 0.56 | 0.48 | City of Palm Bay | 0.12119 | 3794.6515 | 10.6305 | 1.4713 | 1.2883 | 0.1783 | 459.8613 | 1210 | Fixed Single Family Units | 1210 | City of Palm Bay Brevard County | City of Palm Bay |  |  |  | 0 | 1 | 1.2883 | 0.1783 | 973.53 |  | -1 | -1 | -1 | -1 | 0 |  |  | Central IRL A | -1 |  |  | 693 | PB-15 | Basin 3 Main Street, Improvements Channel Alignm* | City of Palm Bay |  | 91.5335 | 0.78956
560000 | 2000000 | 2000000 | Central IRL | A | IR12-21 | 62-304.520 (7), F.A.C. | 0.56 | 0.48 | City of Palm Bay | 0.06401 | 3794.6515 | 10.6305 | 1.4713 | 0.68045 | 0.094176 | 242.8943 | 1410 | Retail Sales and Services | 1410 | City of Palm Bay Brevard County | City of Palm Bay |  |  |  | 0 | 1 | 0.68045 | 0.094176 | 287.0886 |  | -1 | -1 | -1 | -1 | 0 |  |  | Central IRL A | -1 |  |  | 693 | PB-15 | Basin 3 Main Street, Improvements Channel Alignm* | City of Palm Bay |  | 82.4071 | 0.23284
560000 | 2000000 | 2000000 | Central IRL | A | IR12-21 | 62-304.520 (7), F.A.C. | 0.56 | 0.48 | City of Palm Bay | 0.61776 | 3800.7706 | 7.5165 | 1.0498 | 4.6434 | 0.64855 | 2347.9772 | 1550 | Other Light Industrial | 1550 | City of Palm Bay Brevard County | City of Palm Bay |  |  |  | 0 | 1 | 4.6434 | 0.64855 | 2347.9772 |  | -1 | -1 | -1 | -1 | 0 |  |  | Central IRL A | -1 |  |  | 693 | PB-15 | Basin 3 Main Street, Improvements Channel Alignm* | City of Palm Bay |  | 200 | 1.9043
560000 | 2000000 | 2000000 | Central IRL | A | IR12-21 | 62-304.520 (7), F.A.C. | 0.56 | 0.48 | City of Palm Bay | 0.46941 | 3854.0439 | 11.6396 | 1.6962 | 5.4638 | 0.79623 | 1809.1289 | 1420 | Wholesale Sales and Services <Excluding warehouses associated with industrial use> | 1420 | City of Palm Bay Brevard County | City of Palm Bay |  |  |  | 0 | 1 | 5.4638 | 0.79623 | 1809.1289 |  | -1 | -1 | -1 | -1 | 0 |  |  | Central IRL A | -1 |  |  | 693 | PB-15 | Basin 3 Main Street, Improvements Channel Alignm* | City of Palm Bay |  | 175.9857 | 1.4673
560000 | 2000000 | 2000000 | Central IRL | A | IR12-21 | 62-304.520 (7), F.A.C. | 0.56 | 0.48 | City of Palm Bay | 0.14835 | 3854.0439 | 11.6396 | 1.6962 | 1.7268 | 0.25164 | 571.7585 | 1320 | Mobile Home Units | 1320 | City of Palm Bay Brevard County | City of Palm Bay |  |  |  | 0 | 1 | 1.7268 | 0.25164 | 571.7585 |  | -1 | -1 | -1 | -1 | 0 |  |  | Central IRL A | -1 |  |  | 693 | PB-15 | Basin 3 Main Street, Improvements Channel Alignm* | City of Palm Bay |  | 124.0148 | 0.46371
560000 | 2000000 | 2000000 | Central IRL | A | IR12-21 | 62-304.520 (7), F.A.C. | 0.56 | 0.48 | City of Palm Bay | 0.053217 | 3757.9606 | 9.4151 | 1.3985 | 0.50105 | 0.074424 | 199.9892 | 1200 | Residential, Medium Density-Two-five dwellingunits per acre | 1200 | City of Palm Bay Brevard County | City of Palm Bay |  |  |  | 0 | 1 | 0.50105 | 0.074424 | 199.9892 |  | -1 | -1 | -1 | -1 | 0 |  |  | Central IRL A | -1 |  |  | 693 | PB-15 | Basin 3 Main Street, Improvements Channel Alignm* | City of Palm Bay |  | 92.1712 | 0.1622
560000 | 2000000 | 2000000 | Central IRL | A | IR12-21 | 62-304.520 (7), F.A.C. | 0.56 | 0.48 | City of Palm Bay | 0.38414 | 3757.9606 | 9.4151 | 1.3985 | 3.6167 | 0.53722 | 1443.5806 | 1200 | Residential, Medium Density-Two-five dwellingunits per acre | 1200 | City of Palm Bay Brevard County | City of Palm Bay |  |  |  | 0 | 1 | 3.6167 | 0.53722 | 1443.5806 |  | -1 | -1 | -1 | -1 | 0 |  |  | Central IRL A | -1 |  |  | 693 | PB-15 | Basin 3 Main Street, Improvements Channel Alignm* | City of Palm Bay |  | 198.0302 | 1.1708
560000 | 2000000 | 2000000 | Central IRL | A | IR12-21 | 62-304.520 (7), F.A.C. | 0.56 | 0.48 | City of Palm Bay | 0.15542 | 3757.9606 | 9.4151 | 1.3985 | 1.4633 | 0.21735 | 584.0577 | 1210 | Fixed Single Family Units | 1210 | City of Palm Bay Brevard County | City of Palm Bay |  |  |  | 0 | 1 | 1.4633 | 0.21735 | 584.0577 |  | -1 | -1 | -1 | -1 | 0 |  |  | Central IRL A | -1 |  |  | 693 | PB-15 | Basin 3 Main Street, Improvements Channel Alignm* | City of Palm Bay |  | 100.9678 | 0.47369
560000 | 2000000 | 2000000 | Central IRL | A | IR12-21 | 62-304.520 (7), F.A.C. | 0.56 | 0.48 | City of Palm Bay | 0.019786 | 3757.9606 | 9.4151 | 1.3985 | 0.18628 | 0.02767 | 74.3533 | 1300 | Residential, High Density | 1300 | City of Palm Bay Brevard County | City of Palm Bay |  |  |  | 0 | 1 | 0.18628 | 0.02767 | 74.3533 |  | -1 | -1 | -1 | -1 | 0 |  |  | Central IRL A | -1 |  |  | 693 | PB-15 | Basin 3 Main Street, Improvements Channel Alignm* | City of Palm Bay |  | 44.5237 | 0.060303
560000 | 2000000 | 2000000 | Central IRL | A | IR12-21 | 62-304.520 (7), F.A.C. | 0.56 | 0.48 | City of Palm Bay | 0.0052023 | 3757.9606 | 9.4151 | 1.3985 | 0.04898 | 0.0072754 | 19.55 | 1410 | Retail Sales and Services | 1410 | City of Palm Bay Brevard County | City of Palm Bay |  |  |  | 0 | 1 | 0.04898 | 0.0072754 | 19.55 |  | -1 | -1 | -1 | -1 | 0 |  |  | Central IRL A | -1 |  |  | 693 | PB-15 | Basin 3 Main Street, Improvements Channel Alignm* | City of Palm Bay |  | 21.0251 | 0.015856
560000 | 2000000 | 2000000 | Central IRL | A | IR12-21 | 62-304.520 (7), F.A.C. | 0.56 | 0.48 | City of Palm Bay | 0.3609 | 3769.9023 | 9.1273 | 1.3784 | 3.2941 | 0.49747 | 1360.5621 | 1200 | Residential, Medium Density-Two-five dwellingunits per acre | 1200 | City of Palm Bay Brevard County | City of Palm Bay |  |  |  | 0 | 1 | 3.2941 | 0.49747 | 1360.5621 |  | -1 | -1 | -1 | -1 | 0 |  |  | Central IRL A | -1 |  |  | 693 | PB-15 | Basin 3 Main Street, Improvements Channel Alignm* | City of Palm Bay |  | 159.9912 | 1.1035
560000 | 2000000 | 2000000 | Central IRL | A | IR12-21 | 62-304.520 (7), F.A.C. | 0.56 | 0.48 | City of Palm Bay | 0.22733 | 3769.9023 | 9.1273 | 1.3784 | 2.0749 | 0.31335 | 857 | 1550 | Other Light Industrial | 1550 | City of Palm Bay Brevard County | City of Palm Bay |  |  |  | 0 | 1 | 2.0749 | 0.31335 | 857 |  | -1 | -1 | -1 | -1 | 0 |  |  | Central IRL A | -1 |  |  | 693 | PB-15 | Basin 3 Main Street, Improvements Channel Alignm* | City of Palm Bay |  | 141.9503 | 0.69505
560000 | 2000000 | 2000000 | Central IRL | A | IR12-21 | 62-304.520 (7), F.A.C. | 0.56 | 0.48 | City of Palm Bay | 0.029535 | 3769.9023 | 9.1273 | 1.3784 | 0.26958 | 0.040712 | 111.3457 | 1320 | Mobile Home Units | 1320 | City of Palm Bay Brevard County | City of Palm Bay |  |  |  | 0 | 1 | 0.26958 | 0.040712 | 111.3457 |  | -1 | -1 | -1 | -1 | 0 |  |  | Central IRL A | -1 |  |  | 693 | PB-15 | Basin 3 Main Street, Improvements Channel Alignm* | City of Palm Bay |  | 57.1732 | 0.090305
560000 | 2000000 | 2000000 | Central IRL | A | IR12-21 | 62-304.520 (7), F.A.C. | 0.56 | 0.48 | City of Palm Bay | 0.044073 | 2963.2023 | 6.1157 | 0.7789 | 0.26954 | 0.034329 | 130.5979 | 1550 | Other Light Industrial | 1550 | City of Palm Bay Brevard County | City of Palm Bay |  |  |  | 0 | 1 | 0.26954 | 0.034329 | 130.5979 |  | -1 | -1 | -1 | -1 | 0 |  |  | Central IRL A | -1 |  |  | 693 | PB-15 | Basin 3 Main Street, Improvements Channel Alignm* | City of Palm Bay |  | 107.1565 | 0.10592
560000 | 2000000 | 2000000 | Central IRL | A | IR12-21 | 62-304.520 (7), F.A.C. | 0.56 | 0.48 | Natural Lands | 0.57369 | 2963.2023 | 6.1157 | 0.7789 | 3.5085 | 0.44685 | 1699.9602 | 3200 | Shrub and Brushland | 3200 | City of Palm Bay Brevard County | City of Palm Bay |  |  | Natural Lands | 0 | 1 | 3.5085 | 0.44685 | 1699.9602 |  | -1 | -1 | -1 | -1 | 0 |  |  | Central IRL A | -1 |  |  | 693 | PB-15 | Basin 3 Main Street, Improvements Channel Alignm* | City of Palm Bay |  | 192.8878 | 1.3787
560000 | 2000000 | 2000000 | Central IRL | A | IR12-21 | 62-304.520 (7), F.A.C. | 0.56 | 0.48 | City of Palm Bay | 0.018544 | 3834.7086 | 11.6495 | 1.5412 | 0.21603 | 0.028581 | 71.1126 | 1550 | Other Light Industrial | 1550 | City of Palm Bay Brevard County | City of Palm Bay |  |  |  | 0 | 1 | 0.21603 | 0.028581 | 71.1126 |  | -1 | -1 | -1 | -1 | 0 |  |  | Central IRL A | -1 |  |  | 693 | PB-15 | Basin 3 Main Street, Improvements Channel Alignm* | City of Palm Bay |  | 45.5832 | 0.057674
560000 | 2000000 | 2000000 | Central IRL | A | IR12-21 | 62-304.520 (7), F.A.C. | 0.56 | 0.48 | City of Palm Bay | 0.57513 | 3834.7086 | 11.6495 | 1.5412 | 6.7 | 0.88639 | 2205.4595 | 1420 | Wholesale Sales and Services <Excluding warehouses associated with industrial use> | 1420 | City of Palm Bay Brevard County | City of Palm Bay |  |  |  | 0 | 1 | 6.7 | 0.88639 | 2205.4595 |  | -1 | -1 | -1 | -1 | 0 |  |  | Central IRL A | -1 |  |  | 693 | PB-15 | Basin 3 Main Street, Improvements Channel Alignm* | City of Palm Bay |  | 196.6647 | 1.7887
560000 | 2000000 | 2000000 | Central IRL | A | IR12-21 | 62-304.520 (7), F.A.C. | 0.56 | 0.48 | City of Palm Bay | 0.024088 | 3834.7086 | 11.6495 | 1.5412 | 0.28061 | 0.037125 | 92.3707 | 1420 | Wholesale Sales and Services <Excluding warehouses associated with industrial use> | 1420 | City of Palm Bay Brevard County | City of Palm Bay |  |  |  | 0 | 1 | 0.28061 | 0.037125 | 92.3707 |  | -1 | -1 | -1 | -1 | 0 |  |  | Central IRL A | -1 |  |  | 693 | PB-15 | Basin 3 Main Street, Improvements Channel Alignm* | City of Palm Bay |  | 76.1771 | 0.074915
560000 | 2000000 | 2000000 | Central IRL | A | IR12-21 | 62-304.520 (7), F.A.C. | 0.56 | 0.48 | City of Palm Bay | 0.29562 | 2847.3249 | 5.7867 | 0.80288 | 1.7106 | 0.23734 | 841.718 | 7400 | Disturbed land | 7400 | City of Palm Bay Brevard County | City of Palm Bay |  |  |  | 0 | 1 | 1.7106 | 0.23734 | 841.718 |  | -1 | -1 | -1 | -1 | 0 |  |  | Central IRL A | -1 |  |  | 693 | PB-15 | Basin 3 Main Street, Improvements Channel Alignm* | City of Palm Bay |  | 186.0644 | 0.68266
560000 | 2000000 | 2000000 | Central IRL | A | IR12-21 | 62-304.520 (7), F.A.C. | 0.56 | 0.48 | City of Palm Bay | 0.021582 | 3906.0738 | 9.3084 | 1.4048 | 0.2009 | 0.030319 | 84.3021 | 1200 | Residential, Medium Density-Two-five dwellingunits per acre | 1200 | City of Palm Bay Brevard County | City of Palm Bay |  |  |  | 0 | 1 | 0.2009 | 0.030319 | 84.3021 |  | -1 | -1 | -1 | -1 | 0 |  |  | Central IRL A | -1 |  |  | 693 | PB-15 | Basin 3 Main Street, Improvements Channel Alignm* | City of Palm Bay |  | 39.8513 | 0.068372
560000 | 2000000 | 2000000 | Central IRL | A | IR12-21 | 62-304.520 (7), F.A.C. | 0.56 | 0.48 | City of Palm Bay | 0.042446 | 3906.0738 | 9.3084 | 1.4048 | 0.39511 | 0.05963 | 165.7982 | 1210 | Fixed Single Family Units | 1210 | City of Palm Bay Brevard County | City of Palm Bay |  |  |  | 0 | 1 | 0.39511 | 0.05963 | 165.7982 |  | -1 | -1 | -1 | -1 | 0 |  |  | Central IRL A | -1 |  |  | 693 | PB-15 | Basin 3 Main Street, Improvements Channel Alignm* | City of Palm Bay |  | 101.0899 | 0.13447
560000 | 2000000 | 2000000 | Central IRL | A | IR12-21 | 62-304.520 (7), F.A.C. | 0.56 | 0.48 | City of Palm Bay | 0.0028052 | 3906.0738 | 9.3084 | 1.4048 | 0.026112 | 0.0039409 | 10.9575 | 1330 | Residential, High density; Multiple Dwelling Units, Low Rise <Two stories or less> | 1330 | City of Palm Bay Brevard County | City of Palm Bay |  |  |  | 0 | 1 | 0.026112 | 0.0039409 | 10.9575 |  | -1 | -1 | -1 | -1 | 0 |  |  | Central IRL A | -1 |  |  | 693 | PB-15 | Basin 3 Main Street, Improvements Channel Alignm* | City of Palm Bay |  | 13.4999 | 0.0088868
560000 | 2000000 | 2000000 | Central IRL | A | IR12-21 | 62-304.520 (7), F.A.C. | 0.56 | 0.48 | City of Palm Bay | 0.12649 | 3906.0738 | 9.3084 | 1.4048 | 1.1774 | 0.17769 | 494.0697 | 1320 | Mobile Home Units | 1320 | City of Palm Bay Brevard County | City of Palm Bay |  |  |  | 0 | 1 | 1.1774 | 0.17769 | 494.0697 |  | -1 | -1 | -1 | -1 | 0 |  |  | Central IRL A | -1 |  |  | 693 | PB-15 | Basin 3 Main Street, Improvements Channel Alignm* | City of Palm Bay |  | 105.5097 | 0.40071
560000 | 2000000 | 2000000 | Central IRL | A | IR12-21 | 62-304.520 (7), F.A.C. | 0.56 | 0.48 | City of Palm Bay | 0.42444 | 3906.0738 | 9.3084 | 1.4048 | 3.9509 | 0.59627 | 1657.9021 | 1420 | Wholesale Sales and Services <Excluding warehouses associated with industrial use> | 1420 | City of Palm Bay Brevard County | City of Palm Bay |  |  |  | 0 | 1 | 3.9509 | 0.59627 | 1657.9021 |  | -1 | -1 | -1 | -1 | 0 |  |  | Central IRL A | -1 |  |  | 693 | PB-15 | Basin 3 Main Street, Improvements Channel Alignm* | City of Palm Bay |  | 166.8055 | 1.3446
560000 | 2000000 | 2000000 | Central IRL | A | IR12-21 | 62-304.520 (7), F.A.C. | 0.56 | 0.48 | City of Palm Bay | 0.61776 | 3807.941 | 7.5572 | 1.0598 | 4.6685 | 0.6547 | 2352.4068 | 1550 | Other Light Industrial | 1550 | City of Palm Bay Brevard County | City of Palm Bay |  |  |  | 0 | 1 | 4.6685 | 0.6547 | 2352.4068 |  | -1 | -1 | -1 | -1 | 0 |  |  | Central IRL A | -1 |  |  | 693 | PB-15 | Basin 3 Main Street, Improvements Channel Alignm* | City of Palm Bay |  | 200 | 1.9079
560000 | 2000000 | 2000000 | Central IRL | A | IR12-21 | 62-304.520 (7), F.A.C. | 0.56 | 0.48 | Natural Lands | 0.18886 | 3084.7718 | 6.5017 | 0.82089 | 1.2279 | 0.15503 | 582.5831 | 3200 | Shrub and Brushland | 3200 | City of Palm Bay Brevard County | City of Palm Bay |  |  | Natural Lands | 0 | 1 | 1.2279 | 0.15503 | 1671.6853 |  | -1 | -1 | -1 | -1 | 0 |  |  | Central IRL A | -1 |  |  | 693 | PB-15 | Basin 3 Main Street, Improvements Channel Alignm* | City of Palm Bay |  | 128.2494 | 1.3558
560000 | 2000000 | 2000000 | Central IRL | A | IR12-21 | 62-304.520 (7), F.A.C. | 0.56 | 0.48 | Natural Lands | 0.034851 | 3084.7718 | 6.5017 | 0.82089 | 0.22659 | 0.028609 | 107.5073 | 3200 | Shrub and Brushland | 3200 | City of Palm Bay Brevard County | City of Palm Bay |  |  | Natural Lands | 0 | 1 | 0.22659 | 0.028609 | 1671.6853 |  | -1 | -1 | -1 | -1 | 0 |  |  | Central IRL A | -1 |  |  | 693 | PB-15 | Basin 3 Main Street, Improvements Channel Alignm* | City of Palm Bay |  | 109.0964 | 1.3558
560000 | 2000000 | 2000000 | Central IRL | A | IR12-21 | 62-304.520 (7), F.A.C. | 0.56 | 0.48 | City of Palm Bay | 0.38958 | 3835.1515 | 11.1652 | 1.9915 | 4.3497 | 0.77586 | 1494.0896 | 1320 | Mobile Home Units | 1320 | City of Palm Bay Brevard County | City of Palm Bay |  |  |  | 0 | 1 | 4.3497 | 0.77586 | 1847.8721 |  | -1 | -1 | -1 | -1 | 0 |  |  | Central IRL A | -1 |  |  | 693 | PB-15 | Basin 3 Main Street, Improvements Channel Alignm* | City of Palm Bay |  | 161.3141 | 1.4987
560000 | 2000000 | 2000000 | Central IRL | A | IR12-21 | 62-304.520 (7), F.A.C. | 0.56 | 0.48 | City of Palm Bay | 0.13219 | 3835.1515 | 11.1652 | 1.9915 | 1.476 | 0.26327 | 506.9831 | 1410 | Retail Sales and Services | 1410 | City of Palm Bay Brevard County | City of Palm Bay |  |  |  | 0 | 1 | 1.476 | 0.26327 | 516.2171 |  | -1 | -1 | -1 | -1 | 0 |  |  | Central IRL A | -1 |  |  | 693 | PB-15 | Basin 3 Main Street, Improvements Channel Alignm* | City of Palm Bay |  | 119.6144 | 0.41867
560000 | 2000000 | 2000000 | Central IRL | A | IR12-21 | 62-304.520 (7), F.A.C. | 0.56 | 0.48 | City of Palm Bay | 0.0082088 | 3849.1639 | 10.8435 | 1.4929 | 0.089012 | 0.012255 | 31.5968 | 1420 | Wholesale Sales and Services <Excluding warehouses associated with industrial use> | 1420 | City of Palm Bay Brevard County | City of Palm Bay |  |  |  | 0 | 1 | 0.089012 | 0.012255 | 32.5675 |  | -1 | -1 | -1 | -1 | 0 |  |  | Central IRL A | -1 |  |  | 693 | PB-15 | Basin 3 Main Street, Improvements Channel Alignm* | City of Palm Bay |  | 58.3568 | 0.026413
560000 | 2000000 | 2000000 | Central IRL | A | IR12-21 | 62-304.520 (7), F.A.C. | 0.56 | 0.48 | City of Palm Bay | 0.33484 | 3849.1639 | 10.8435 | 1.4929 | 3.6308 | 0.49989 | 1288.849 | 1410 | Retail Sales and Services | 1410 | City of Palm Bay Brevard County | City of Palm Bay |  |  |  | 0 | 1 | 3.6308 | 0.49989 | 1318.2123 |  | -1 | -1 | -1 | -1 | 0 |  |  | Central IRL A | -1 |  |  | 693 | PB-15 | Basin 3 Main Street, Improvements Channel Alignm* | City of Palm Bay |  | 153.1531 | 1.0691
560000 | 2000000 | 2000000 | Central IRL | A | IR12-21 | 62-304.520 (7), F.A.C. | 0.56 | 0.48 | City of Palm Bay | 0.15119 | 3834.4421 | 7.8187 | 1.0832 | 1.1821 | 0.16377 | 579.7261 | 1440 | Cultural and Entertainment | 1440 | City of Palm Bay Brevard County | City of Palm Bay |  |  |  | 0 | 1 | 1.1821 | 0.16377 | 579.7261 |  | -1 | -1 | -1 | -1 | 0 |  |  | Central IRL A | -1 |  |  | 693 | PB-15 | Basin 3 Main Street, Improvements Channel Alignm* | City of Palm Bay |  | 99.0962 | 0.47018
560000 | 2000000 | 2000000 | Central IRL | A | IR12-21 | 62-304.520 (7), F.A.C. | 0.56 | 0.48 | City of Palm Bay | 0.17001 | 3834.4421 | 7.8187 | 1.0832 | 1.3292 | 0.18415 | 651.8842 | 1550 | Other Light Industrial | 1550 | City of Palm Bay Brevard County | City of Palm Bay |  |  |  | 0 | 1 | 1.3292 | 0.18415 | 651.8842 |  | -1 | -1 | -1 | -1 | 0 |  |  | Central IRL A | -1 |  |  | 693 | PB-15 | Basin 3 Main Street, Improvements Channel Alignm* | City of Palm Bay |  | 104.9307 | 0.5287
560000 | 2000000 | 2000000 | Central IRL | A | IR12-21 | 62-304.520 (7), F.A.C. | 0.56 | 0.48 | City of Palm Bay | 0.29657 | 3834.4421 | 7.8187 | 1.0832 | 2.3188 | 0.32125 | 1137.1679 | 1550 | Other Light Industrial | 1550 | City of Palm Bay Brevard County | City of Palm Bay |  |  |  | 0 | 1 | 2.3188 | 0.32125 | 1137.1679 |  | -1 | -1 | -1 | -1 | 0 |  |  | Central IRL A | -1 |  |  | 693 | PB-15 | Basin 3 Main Street, Improvements Channel Alignm* | City of Palm Bay |  | 148.0099 | 0.92228
560000 | 2000000 | 2000000 | Central IRL | A | IR12-21 | 62-304.520 (7), F.A.C. | 0.56 | 0.48 | City of Palm Bay | 0.22415 | 3782.1688 | 7.7305 | 1.1201 | 1.7328 | 0.25106 | 847.7825 | 1550 | Other Light Industrial | 1550 | City of Palm Bay Brevard County | City of Palm Bay |  |  |  | 0 | 1 | 1.7328 | 0.25106 | 847.7825 |  | -1 | -1 | -1 | -1 | 0 |  |  | Central IRL A | -1 |  |  | 693 | PB-15 | Basin 3 Main Street, Improvements Channel Alignm* | City of Palm Bay |  | 136.2864 | 0.68758
560000 | 2000000 | 2000000 | Central IRL | A | IR12-21 | 62-304.520 (7), F.A.C. | 0.56 | 0.48 | City of Palm Bay | 0.39361 | 3782.1688 | 7.7305 | 1.1201 | 3.0428 | 0.44087 | 1488.7032 | 1550 | Other Light Industrial | 1550 | City of Palm Bay Brevard County | City of Palm Bay |  |  |  | 0 | 1 | 3.0428 | 0.44087 | 1488.7032 |  | -1 | -1 | -1 | -1 | 0 |  |  | Central IRL A | -1 |  |  | 693 | PB-15 | Basin 3 Main Street, Improvements Channel Alignm* | City of Palm Bay |  | 163.7174 | 1.2074
560000 | 2000000 | 2000000 | Central IRL | A | IR12-21 | 62-304.520 (7), F.A.C. | 0.56 | 0.48 | City of Palm Bay | 0.59453 | 3856.0146 | 11.8373 | 1.5629 | 7.0377 | 0.92921 | 2292.5328 | 1420 | Wholesale Sales and Services <Excluding warehouses associated with industrial use> | 1420 | City of Palm Bay Brevard County | City of Palm Bay |  |  |  | 0 | 1 | 7.0377 | 0.92921 | 2292.5328 |  | -1 | -1 | -1 | -1 | 0 |  |  | Central IRL A | -1 |  |  | 693 | PB-15 | Basin 3 Main Street, Improvements Channel Alignm* | City of Palm Bay |  | 196.242 | 1.8593
560000 | 2000000 | 2000000 | Central IRL | A | IR12-21 | 62-304.520 (7), F.A.C. | 0.56 | 0.48 | City of Palm Bay | 0.023229 | 3856.0146 | 11.8373 | 1.5629 | 0.27497 | 0.036306 | 89.5721 | 1410 | Retail Sales and Services | 1410 | City of Palm Bay Brevard County | City of Palm Bay |  |  |  | 0 | 1 | 0.27497 | 0.036306 | 89.5721 |  | -1 | -1 | -1 | -1 | 0 |  |  | Central IRL A | -1 |  |  | 693 | PB-15 | Basin 3 Main Street, Improvements Channel Alignm* | City of Palm Bay |  | 103.7624 | 0.072646
560000 | 2000000 | 2000000 | Central IRL | A | IR12-21 | 62-304.520 (7), F.A.C. | 0.56 | 0.48 | Natural Lands | 0.28464 | 2965.8164 | 6.6087 | 0.75955 | 1.8811 | 0.2162 | 844.1754 | 3200 | Shrub and Brushland | 3200 | City of Palm Bay Brevard County | City of Palm Bay |  |  | Natural Lands | 0 | 1 | 1.8811 | 0.2162 | 1031.9612 |  | -1 | -1 | -1 | -1 | 0 |  |  | Central IRL A | -1 |  |  | 693 | PB-15 | Basin 3 Main Street, Improvements Channel Alignm* | City of Palm Bay |  | 177.3265 | 0.83695
560000 | 2000000 | 2000000 | Central IRL | A | IR12-21 | 62-304.520 (7), F.A.C. | 0.56 | 0.48 | Natural Lands | 0.14439 | 2965.8164 | 6.6087 | 0.75955 | 0.9542 | 0.10967 | 428.2229 | 6410 | Freshwater marshes | 6410 | City of Palm Bay Brevard County | City of Palm Bay |  |  | Natural Lands | 0 | 1 | 0.9542 | 0.10967 | 800.2118 |  | -1 | -1 | -1 | -1 | 0 |  |  | Central IRL A | -1 |  |  | 693 | PB-15 | Basin 3 Main Street, Improvements Channel Alignm* | City of Palm Bay |  | 138.1727 | 0.649
560000 | 2000000 | 2000000 | Central IRL | A | IR12-21 | 62-304.520 (7), F.A.C. | 0.56 | 0.48 | City of Palm Bay | 0.10138 | 3832.2981 | 10.9942 | 2.1147 | 1.1146 | 0.21439 | 388.516 | 1300 | Residential, High Density | 1300 | City of Palm Bay Brevard County | City of Palm Bay |  |  |  | 0 | 1 | 1.1146 | 0.21439 | 388.516 |  | -1 | -1 | -1 | -1 | 0 |  |  | Central IRL A | -1 |  |  | 693 | PB-15 | Basin 3 Main Street, Improvements Channel Alignm* | City of Palm Bay |  | 116.4109 | 0.3151
560000 | 2000000 | 2000000 | Central IRL | A | IR12-21 | 62-304.520 (7), F.A.C. | 0.56 | 0.48 | City of Palm Bay | 0.35488 | 3832.2981 | 10.9942 | 2.1147 | 3.9016 | 0.75045 | 1359.9929 | 1320 | Mobile Home Units | 1320 | City of Palm Bay Brevard County | City of Palm Bay |  |  |  | 0 | 1 | 3.9016 | 0.75045 | 1359.9929 |  | -1 | -1 | -1 | -1 | 0 |  |  | Central IRL A | -1 |  |  | 693 | PB-15 | Basin 3 Main Street, Improvements Channel Alignm* | City of Palm Bay |  | 157.4456 | 1.103
560000 | 2000000 | 2000000 | Central IRL | A | IR12-21 | 62-304.520 (7), F.A.C. | 0.56 | 0.48 | City of Palm Bay | 0.020276 | 3832.2981 | 10.9942 | 2.1147 | 0.22292 | 0.042878 | 77.7051 | 1320 | Mobile Home Units | 1320 | City of Palm Bay Brevard County | City of Palm Bay |  |  |  | 0 | 1 | 0.22292 | 0.042878 | 77.7051 |  | -1 | -1 | -1 | -1 | 0 |  |  | Central IRL A | -1 |  |  | 693 | PB-15 | Basin 3 Main Street, Improvements Channel Alignm* | City of Palm Bay |  | 38.6842 | 0.063021
560000 | 2000000 | 2000000 | Central IRL | A | IR12-21 | 62-304.520 (7), F.A.C. | 0.56 | 0.48 | City of Palm Bay | 0.073661 | 3832.2981 | 10.9942 | 2.1147 | 0.80985 | 0.15577 | 282.2915 | 1320 | Mobile Home Units | 1320 | City of Palm Bay Brevard County | City of Palm Bay |  |  |  | 0 | 1 | 0.80985 | 0.15577 | 282.2915 |  | -1 | -1 | -1 | -1 | 0 |  |  | Central IRL A | -1 |  |  | 693 | PB-15 | Basin 3 Main Street, Improvements Channel Alignm* | City of Palm Bay |  | 71.76 | 0.22895
560000 | 2000000 | 2000000 | Central IRL | A | IR12-21 | 62-304.520 (7), F.A.C. | 0.56 | 0.48 | City of Palm Bay | 0.049153 | 3832.2981 | 10.9942 | 2.1147 | 0.5404 | 0.10394 | 188.3704 | 1320 | Mobile Home Units | 1320 | City of Palm Bay Brevard County | City of Palm Bay |  |  |  | 0 | 1 | 0.5404 | 0.10394 | 188.3704 |  | -1 | -1 | -1 | -1 | 0 |  |  | Central IRL A | -1 |  |  | 693 | PB-15 | Basin 3 Main Street, Improvements Channel Alignm* | City of Palm Bay |  | 56.5762 | 0.15277
560000 | 2000000 | 2000000 | Central IRL | A | IR12-21 | 62-304.520 (7), F.A.C. | 0.56 | 0.48 | City of Palm Bay | 0.018417 | 3832.2981 | 10.9942 | 2.1147 | 0.20248 | 0.038945 | 70.5778 | 1320 | Mobile Home Units | 1320 | City of Palm Bay Brevard County | City of Palm Bay |  |  |  | 0 | 1 | 0.20248 | 0.038945 | 70.5778 |  | -1 | -1 | -1 | -1 | 0 |  |  | Central IRL A | -1 |  |  | 693 | PB-15 | Basin 3 Main Street, Improvements Channel Alignm* | City of Palm Bay |  | 37.5631 | 0.057241
560000 | 2000000 | 2000000 | Central IRL | A | IR12-21 | 62-304.520 (7), F.A.C. | 0.56 | 0.48 | City of Palm Bay | 0.043888 | 3663.1757 | 7.9182 | 1.0764 | 0.34751 | 0.047239 | 160.7679 | 1550 | Other Light Industrial | 1550 | City of Palm Bay Brevard County | City of Palm Bay |  |  |  | 0 | 1 | 0.34751 | 0.047239 | 160.7679 |  | -1 | -1 | -1 | -1 | 0 |  |  | Central IRL A | -1 |  |  | 693 | PB-15 | Basin 3 Main Street, Improvements Channel Alignm* | City of Palm Bay |  | 107.228 | 0.13039
560000 | 2000000 | 2000000 | Central IRL | A | IR12-21 | 62-304.520 (7), F.A.C. | 0.56 | 0.48 | City of Palm Bay | 0.15841 | 3663.1757 | 7.9182 | 1.0764 | 1.2543 | 0.17051 | 580.2855 | 7400 | Disturbed land | 7400 | City of Palm Bay Brevard County | City of Palm Bay |  |  |  | 0 | 1 | 1.2543 | 0.17051 | 580.2855 |  | -1 | -1 | -1 | -1 | 0 |  |  | Central IRL A | -1 |  |  | 693 | PB-15 | Basin 3 Main Street, Improvements Channel Alignm* | City of Palm Bay |  | 125.7592 | 0.47063
560000 | 2000000 | 2000000 | Central IRL | A | IR12-21 | 62-304.520 (7), F.A.C. | 0.56 | 0.48 | City of Palm Bay | 0.41547 | 3663.1757 | 7.9182 | 1.0764 | 3.2897 | 0.44719 | 1521.9227 | 1440 | Cultural and Entertainment | 1440 | City of Palm Bay Brevard County | City of Palm Bay |  |  |  | 0 | 1 | 3.2897 | 0.44719 | 1521.9227 |  | -1 | -1 | -1 | -1 | 0 |  |  | Central IRL A | -1 |  |  | 693 | PB-15 | Basin 3 Main Street, Improvements Channel Alignm* | City of Palm Bay |  | 167.2603 | 1.2343
560000 | 2000000 | 2000000 | Central IRL | A | IR12-21 | 62-304.520 (7), F.A.C. | 0.56 | 0.48 | Natural Lands | 0.6012 | 2966.5009 | 6.0873 | 0.7723 | 3.6597 | 0.4643 | 1783.4507 | 3200 | Shrub and Brushland | 3200 | City of Palm Bay Brevard County | City of Palm Bay |  |  | Natural Lands | 0 | 1 | 3.6597 | 0.4643 | 1783.4507 |  | -1 | -1 | -1 | -1 | 0 |  |  | Central IRL A | -1 |  |  | 693 | PB-15 | Basin 3 Main Street, Improvements Channel Alignm* | City of Palm Bay |  | 202.1941 | 1.4464
560000 | 2000000 | 2000000 | Central IRL | A | IR12-21 | 62-304.520 (7), F.A.C. | 0.56 | 0.48 | Natural Lands | 0.016567 | 2966.5009 | 6.0873 | 0.7723 | 0.10085 | 0.012794 | 49.1452 | 6410 | Freshwater marshes | 6410 | City of Palm Bay Brevard County | City of Palm Bay |  |  | Natural Lands | 0 | 1 | 0.10085 | 0.012794 | 49.1452 |  | -1 | -1 | -1 | -1 | 0 |  |  | Central IRL A | -1 |  |  | 693 | PB-15 | Basin 3 Main Street, Improvements Channel Alignm* | City of Palm Bay |  | 56.676 | 0.039858
560000 | 2000000 | 2000000 | Central IRL | A | IR12-21 | 62-304.520 (7), F.A.C. | 0.56 | 0.48 | City of Palm Bay | 0.54114 | 3756.6852 | 9.7029 | 1.5019 | 5.2506 | 0.81275 | 2032.8783 | 1210 | Fixed Single Family Units | 1210 | City of Palm Bay Brevard County | City of Palm Bay |  |  |  | 0 | 1 | 5.2506 | 0.81275 | 2032.8783 |  | -1 | -1 | -1 | -1 | 0 |  |  | Central IRL A | -1 |  |  | 693 | PB-15 | Basin 3 Main Street, Improvements Channel Alignm* | City of Palm Bay |  | 188.4402 | 1.6487
560000 | 2000000 | 2000000 | Central IRL | A | IR12-21 | 62-304.520 (7), F.A.C. | 0.56 | 0.48 | City of Palm Bay | 0.076627 | 3756.6852 | 9.7029 | 1.5019 | 0.74351 | 0.11509 | 287.8645 | 1330 | Residential, High density; Multiple Dwelling Units, Low Rise <Two stories or less> | 1330 | City of Palm Bay Brevard County | City of Palm Bay |  |  |  | 0 | 1 | 0.74351 | 0.11509 | 287.8645 |  | -1 | -1 | -1 | -1 | 0 |  |  | Central IRL A | -1 |  |  | 693 | PB-15 | Basin 3 Main Street, Improvements Channel Alignm* | City of Palm Bay |  | 113.2482 | 0.23347
560000 | 2000000 | 2000000 | Central IRL | A | IR12-21 | 62-304.520 (7), F.A.C. | 0.56 | 0.48 | City of Palm Bay | 0.61776 | 3751.2701 | 9.3978 | 1.3838 | 5.8056 | 0.85484 | 2317.3976 | 1200 | Residential, Medium Density-Two-five dwellingunits per acre | 1200 | City of Palm Bay Brevard County | City of Palm Bay |  |  |  | 0 | 1 | 5.8056 | 0.85484 | 2317.3976 |  | -1 | -1 | -1 | -1 | 0 |  |  | Central IRL A | -1 |  |  | 693 | PB-15 | Basin 3 Main Street, Improvements Channel Alignm* | City of Palm Bay |  | 200 | 1.8795
560000 | 2000000 | 2000000 | Central IRL | A | IR12-21 | 62-304.520 (7), F.A.C. | 0.56 | 0.48 | City of Palm Bay | 0.19126 | 3265.2938 | 7.3105 | 1.0399 | 1.3982 | 0.19889 | 624.5307 | 1200 | Residential, Medium Density-Two-five dwellingunits per acre | 1200 | City of Palm Bay Brevard County | City of Palm Bay |  |  |  | 0 | 1 | 1.3982 | 0.19889 | 624.5307 |  | -1 | -1 | -1 | -1 | 0 |  |  | Central IRL A | -1 |  |  | 693 | PB-15 | Basin 3 Main Street, Improvements Channel Alignm* | City of Palm Bay |  | 170.6747 | 0.50651
560000 | 2000000 | 2000000 | Central IRL | A | IR12-21 | 62-304.520 (7), F.A.C. | 0.56 | 0.48 | Natural Lands | 0.0029146 | 3265.2938 | 7.3105 | 1.0399 | 0.021307 | 0.0030309 | 9.5172 | 3100 | Herbaceous Dry Prairie | 3100 | City of Palm Bay Brevard County | City of Palm Bay |  |  | Natural Lands | 0 | 1 | 0.021307 | 0.0030309 | 9.5172 |  | -1 | -1 | -1 | -1 | 0 |  |  | Central IRL A | -1 |  |  | 693 | PB-15 | Basin 3 Main Street, Improvements Channel Alignm* | City of Palm Bay |  | 21.5636 | 0.0077187
560000 | 2000000 | 2000000 | Central IRL | A | IR12-21 | 62-304.520 (7), F.A.C. | 0.56 | 0.48 | Natural Lands | 0.17274 | 3265.2938 | 7.3105 | 1.0399 | 1.2628 | 0.17962 | 564.0315 | 4340 | Hardwood Conifer Mixed | 4340 | City of Palm Bay Brevard County | City of Palm Bay |  |  | Natural Lands | 0 | 1 | 1.2628 | 0.17962 | 564.0315 |  | -1 | -1 | -1 | -1 | 0 |  |  | Central IRL A | -1 |  |  | 693 | PB-15 | Basin 3 Main Street, Improvements Channel Alignm* | City of Palm Bay |  | 117.073 | 0.45745
560000 | 2000000 | 2000000 | Central IRL | A | IR12-21 | 62-304.520 (7), F.A.C. | 0.56 | 0.48 | City of Palm Bay | 0.15959 | 3265.2938 | 7.3105 | 1.0399 | 1.1667 | 0.16596 | 521.1238 | 7400 | Disturbed land | 7400 | City of Palm Bay Brevard County | City of Palm Bay |  |  |  | 0 | 1 | 1.1667 | 0.16596 | 521.1238 |  | -1 | -1 | -1 | -1 | 0 |  |  | Central IRL A | -1 |  |  | 693 | PB-15 | Basin 3 Main Street, Improvements Channel Alignm* | City of Palm Bay |  | 119.6224 | 0.42265
560000 | 2000000 | 2000000 | Central IRL | A | IR12-21 | 62-304.520 (7), F.A.C. | 0.56 | 0.48 | City of Palm Bay | 0.091255 | 3265.2938 | 7.3105 | 1.0399 | 0.66712 | 0.094894 | 297.9759 | 1210 | Fixed Single Family Units | 1210 | City of Palm Bay Brevard County | City of Palm Bay |  |  |  | 0 | 1 | 0.66712 | 0.094894 | 297.9759 |  | -1 | -1 | -1 | -1 | 0 |  |  | Central IRL A | -1 |  |  | 693 | PB-15 | Basin 3 Main Street, Improvements Channel Alignm* | City of Palm Bay |  | 78.0552 | 0.24167
560000 | 2000000 | 2000000 | Central IRL | A | IR12-21 | 62-304.520 (7), F.A.C. | 0.56 | 0.48 | City of Palm Bay | 0.051964 | 3752.416 | 8.7129 | 1.2528 | 0.45275 | 0.065102 | 194.9887 | 1210 | Fixed Single Family Units | 1210 | City of Palm Bay Brevard County | City of Palm Bay |  |  |  | 0 | 1 | 0.45275 | 0.065102 | 194.9887 |  | -1 | -1 | -1 | -1 | 0 |  |  | Central IRL A | -1 |  |  | 693 | PB-15 | Basin 3 Main Street, Improvements Channel Alignm* | City of Palm Bay |  | 67.116 | 0.15814
560000 | 2000000 | 2000000 | Central IRL | A | IR12-21 | 62-304.520 (7), F.A.C. | 0.56 | 0.48 | City of Palm Bay | 0.030197 | 3752.416 | 8.7129 | 1.2528 | 0.2631 | 0.037832 | 113.3106 | 1210 | Fixed Single Family Units | 1210 | City of Palm Bay Brevard County | City of Palm Bay |  |  |  | 0 | 1 | 0.2631 | 0.037832 | 113.3106 |  | -1 | -1 | -1 | -1 | 0 |  |  | Central IRL A | -1 |  |  | 693 | PB-15 | Basin 3 Main Street, Improvements Channel Alignm* | City of Palm Bay |  | 58.1731 | 0.091898
560000 | 2000000 | 2000000 | Central IRL | A | IR12-21 | 62-304.520 (7), F.A.C. | 0.56 | 0.48 | City of Palm Bay | 0.3037 | 3752.416 | 8.7129 | 1.2528 | 2.6461 | 0.38049 | 1139.5996 | 1210 | Fixed Single Family Units | 1210 | City of Palm Bay Brevard County | City of Palm Bay |  |  |  | 0 | 1 | 2.6461 | 0.38049 | 1139.5996 |  | -1 | -1 | -1 | -1 | 0 |  |  | Central IRL A | -1 |  |  | 693 | PB-15 | Basin 3 Main Street, Improvements Channel Alignm* | City of Palm Bay |  | 195.2606 | 0.92425
560000 | 2000000 | 2000000 | Central IRL | A | IR12-21 | 62-304.520 (7), F.A.C. | 0.56 | 0.48 | City of Palm Bay | 0.09833 | 3150.0925 | 6.7417 | 0.65791 | 0.66291 | 0.064692 | 309.7496 | 1550 | Other Light Industrial | 1550 | City of Palm Bay Brevard County | City of Palm Bay |  |  |  | 0 | 1 | 0.66291 | 0.064692 | 309.7496 |  | -1 | -1 | -1 | -1 | 0 |  |  | Central IRL A | -1 |  |  | 693 | PB-15 | Basin 3 Main Street, Improvements Channel Alignm* | City of Palm Bay |  | 119.2499 | 0.25122
560000 | 2000000 | 2000000 | Central IRL | A | IR12-21 | 62-304.520 (7), F.A.C. | 0.56 | 0.48 | Natural Lands | 0.46997 | 3150.0925 | 6.7417 | 0.65791 | 3.1684 | 0.3092 | 1480.4584 | 4110 | Pine flatwoods | 4110 | City of Palm Bay Brevard County | City of Palm Bay |  |  | Natural Lands | 0 | 1 | 3.1684 | 0.3092 | 1480.4584 |  | -1 | -1 | -1 | -1 | 0 |  |  | Central IRL A | -1 |  |  | 693 | PB-15 | Basin 3 Main Street, Improvements Channel Alignm* | City of Palm Bay |  | 176.4995 | 1.2007
560000 | 2000000 | 2000000 | Central IRL | A | IR12-21 | 62-304.520 (7), F.A.C. | 0.56 | 0.48 | City of Palm Bay | 0.04946 | 3150.0925 | 6.7417 | 0.65791 | 0.33344 | 0.03254 | 155.804 | 1420 | Wholesale Sales and Services <Excluding warehouses associated with industrial use> | 1420 | City of Palm Bay Brevard County | City of Palm Bay |  |  |  | 0 | 1 | 0.33344 | 0.03254 | 155.804 |  | -1 | -1 | -1 | -1 | 0 |  |  | Central IRL A | -1 |  |  | 693 | PB-15 | Basin 3 Main Street, Improvements Channel Alignm* | City of Palm Bay |  | 88.2152 | 0.12636
560000 | 2000000 | 2000000 | Central IRL | A | IR12-21 | 62-304.520 (7), F.A.C. | 0.56 | 0.48 | City of Palm Bay | 0.18334 | 3802.526 | 8.0596 | 1.1363 | 1.4776 | 0.20833 | 697.1476 | 1550 | Other Light Industrial | 1550 | City of Palm Bay Brevard County | City of Palm Bay |  |  |  | 0 | 1 | 1.4776 | 0.20833 | 697.1476 |  | -1 | -1 | -1 | -1 | 0 |  |  | Central IRL A | -1 |  |  | 693 | PB-15 | Basin 3 Main Street, Improvements Channel Alignm* | City of Palm Bay |  | 129.703 | 0.56541
560000 | 2000000 | 2000000 | Central IRL | A | IR12-21 | 62-304.520 (7), F.A.C. | 0.56 | 0.48 | City of Palm Bay | 0.058923 | 3802.526 | 8.0596 | 1.1363 | 0.4749 | 0.066954 | 224.0566 | 1420 | Wholesale Sales and Services <Excluding warehouses associated with industrial use> | 1420 | City of Palm Bay Brevard County | City of Palm Bay |  |  |  | 0 | 1 | 0.4749 | 0.066954 | 224.0566 |  | -1 | -1 | -1 | -1 | 0 |  |  | Central IRL A | -1 |  |  | 693 | PB-15 | Basin 3 Main Street, Improvements Channel Alignm* | City of Palm Bay |  | 109.549 | 0.18172
560000 | 2000000 | 2000000 | Central IRL | A | IR12-21 | 62-304.520 (7), F.A.C. | 0.56 | 0.48 | City of Palm Bay | 0.3755 | 3802.526 | 8.0596 | 1.1363 | 3.0264 | 0.42668 | 1427.8575 | 1550 | Other Light Industrial | 1550 | City of Palm Bay Brevard County | City of Palm Bay |  |  |  | 0 | 1 | 3.0264 | 0.42668 | 1427.8575 |  | -1 | -1 | -1 | -1 | 0 |  |  | Central IRL A | -1 |  |  | 693 | PB-15 | Basin 3 Main Street, Improvements Channel Alignm* | City of Palm Bay |  | 160.7986 | 1.158
560000 | 2000000 | 2000000 | Central IRL | A | IR12-21 | 62-304.520 (7), F.A.C. | 0.56 | 0.48 | City of Palm Bay | 0.61776 | 3961.2453 | 8.8615 | 1.2027 | 5.4743 | 0.743 | 2447.1126 | 1420 | Wholesale Sales and Services <Excluding warehouses associated with industrial use> | 1420 | City of Palm Bay Brevard County | City of Palm Bay |  |  |  | 0 | 1 | 5.4743 | 0.743 | 2447.1126 |  | -1 | -1 | -1 | -1 | 0 |  |  | Central IRL A | -1 |  |  | 693 | PB-15 | Basin 3 Main Street, Improvements Channel Alignm* | City of Palm Bay |  | 200 | 1.9847
560000 | 2000000 | 2000000 | Central IRL | A | IR12-21 | 62-304.520 (7), F.A.C. | 0.56 | 0.48 | City of Palm Bay | 0.22648 | 3589.0297 | 8.6901 | 1.2691 | 1.9682 | 0.28744 | 812.8565 | 1200 | Residential, Medium Density-Two-five dwellingunits per acre | 1200 | City of Palm Bay Brevard County | City of Palm Bay |  |  |  | 0 | 1 | 1.9682 | 0.28744 | 812.8565 |  | -1 | -1 | -1 | -1 | 0 |  |  | Central IRL A | -1 |  |  | 693 | PB-15 | Basin 3 Main Street, Improvements Channel Alignm* | City of Palm Bay |  | 146.6161 | 0.65925
560000 | 2000000 | 2000000 | Central IRL | A | IR12-21 | 62-304.520 (7), F.A.C. | 0.56 | 0.48 | Agricultural Producers | 0.06052 | 3589.0297 | 8.6901 | 1.2691 | 0.52593 | 0.076808 | 217.2095 | 2130 | Woodland Pasture | 2130 | City of Palm Bay Brevard County | City of Palm Bay | Agricultural Producers |  |  | 0 | 1 | 0.52593 | 0.076808 | 217.2095 |  | -1 | -1 | -1 | -1 | 0 |  |  | Central IRL A | -1 |  |  | 693 | PB-15 | Basin 3 Main Street, Improvements Channel Alignm* | City of Palm Bay |  | 72.361 | 0.17616
560000 | 2000000 | 2000000 | Central IRL | A | IR12-21 | 62-304.520 (7), F.A.C. | 0.56 | 0.48 | Natural Lands | 0.054596 | 3589.0297 | 8.6901 | 1.2691 | 0.47445 | 0.06929 | 195.9479 | 3100 | Herbaceous Dry Prairie | 3100 | City of Palm Bay Brevard County | City of Palm Bay |  |  | Natural Lands | 0 | 1 | 0.47445 | 0.06929 | 195.9479 |  | -1 | -1 | -1 | -1 | 0 |  |  | Central IRL A | -1 |  |  | 693 | PB-15 | Basin 3 Main Street, Improvements Channel Alignm* | City of Palm Bay |  | 80.81 | 0.15892
560000 | 2000000 | 2000000 | Central IRL | A | IR12-21 | 62-304.520 (7), F.A.C. | 0.56 | 0.48 | City of Palm Bay | 0.10309 | 3589.0297 | 8.6901 | 1.2691 | 0.89583 | 0.13083 | 369.9791 | 1210 | Fixed Single Family Units | 1210 | City of Palm Bay Brevard County | City of Palm Bay |  |  |  | 0 | 1 | 0.89583 | 0.13083 | 369.9791 |  | -1 | -1 | -1 | -1 | 0 |  |  | Central IRL A | -1 |  |  | 693 | PB-15 | Basin 3 Main Street, Improvements Channel Alignm* | City of Palm Bay |  | 95.1749 | 0.30006
560000 | 2000000 | 2000000 | Central IRL | A | IR12-21 | 62-304.520 (7), F.A.C. | 0.56 | 0.48 | City of Palm Bay | 0.10689 | 3589.0297 | 8.6901 | 1.2691 | 0.92887 | 0.13566 | 383.6269 | 1210 | Fixed Single Family Units | 1210 | City of Palm Bay Brevard County | City of Palm Bay |  |  |  | 0 | 1 | 0.92887 | 0.13566 | 383.6269 |  | -1 | -1 | -1 | -1 | 0 |  |  | Central IRL A | -1 |  |  | 693 | PB-15 | Basin 3 Main Street, Improvements Channel Alignm* | City of Palm Bay |  | 87.5532 | 0.31113
560000 | 2000000 | 2000000 | Central IRL | A | IR12-21 | 62-304.520 (7), F.A.C. | 0.56 | 0.48 | City of Palm Bay | 0.066188 | 3589.0297 | 8.6901 | 1.2691 | 0.57518 | 0.084001 | 237.5515 | 1210 | Fixed Single Family Units | 1210 | City of Palm Bay Brevard County | City of Palm Bay |  |  |  | 0 | 1 | 0.57518 | 0.084001 | 237.5515 |  | -1 | -1 | -1 | -1 | 0 |  |  | Central IRL A | -1 |  |  | 693 | PB-15 | Basin 3 Main Street, Improvements Channel Alignm* | City of Palm Bay |  | 70.9027 | 0.19266
560000 | 2000000 | 2000000 | Central IRL | A | IR12-21 | 62-304.520 (7), F.A.C. | 0.56 | 0.48 | City of Palm Bay | 0.32474 | 3631.324 | 9.53 | 1.3349 | 3.0948 | 0.43351 | 1179.2461 | 1200 | Residential, Medium Density-Two-five dwellingunits per acre | 1200 | City of Palm Bay Brevard County | City of Palm Bay |  |  |  | 0 | 1 | 3.0948 | 0.43351 | 1179.2461 |  | -1 | -1 | -1 | -1 | 0 |  |  | Central IRL A | -1 |  |  | 693 | PB-15 | Basin 3 Main Street, Improvements Channel Alignm* | City of Palm Bay |  | 208.2934 | 0.9564
560000 | 2000000 | 2000000 | Central IRL | A | IR12-21 | 62-304.520 (7), F.A.C. | 0.56 | 0.48 | Natural Lands | 0.094434 | 3631.324 | 9.53 | 1.3349 | 0.89995 | 0.12606 | 342.9204 | 3100 | Herbaceous Dry Prairie | 3100 | City of Palm Bay Brevard County | City of Palm Bay |  |  | Natural Lands | 0 | 1 | 0.89995 | 0.12606 | 342.9204 |  | -1 | -1 | -1 | -1 | 0 |  |  | Central IRL A | -1 |  |  | 693 | PB-15 | Basin 3 Main Street, Improvements Channel Alignm* | City of Palm Bay |  | 97.2133 | 0.27812
560000 | 2000000 | 2000000 | Central IRL | A | IR12-21 | 62-304.520 (7), F.A.C. | 0.56 | 0.48 | City of Palm Bay | 0.024828 | 3631.324 | 9.53 | 1.3349 | 0.23661 | 0.033143 | 90.1568 | 1410 | Retail Sales and Services | 1410 | City of Palm Bay Brevard County | City of Palm Bay |  |  |  | 0 | 1 | 0.23661 | 0.033143 | 90.1568 |  | -1 | -1 | -1 | -1 | 0 |  |  | Central IRL A | -1 |  |  | 693 | PB-15 | Basin 3 Main Street, Improvements Channel Alignm* | City of Palm Bay |  | 52.7771 | 0.07312
560000 | 2000000 | 2000000 | Central IRL | A | IR12-21 | 62-304.520 (7), F.A.C. | 0.56 | 0.48 | City of Palm Bay | 0.17376 | 3631.324 | 9.53 | 1.3349 | 1.6559 | 0.23196 | 630.976 | 1410 | Retail Sales and Services | 1410 | City of Palm Bay Brevard County | City of Palm Bay |  |  |  | 0 | 1 | 1.6559 | 0.23196 | 630.976 |  | -1 | -1 | -1 | -1 | 0 |  |  | Central IRL A | -1 |  |  | 693 | PB-15 | Basin 3 Main Street, Improvements Channel Alignm* | City of Palm Bay |  | 119.0905 | 0.51174
560000 | 2000000 | 2000000 | Central IRL | A | IR12-21 | 62-304.520 (7), F.A.C. | 0.56 | 0.48 | City of Palm Bay | 0.065573 | 3770.8257 | 9.8944 | 1.6238 | 0.64881 | 0.10648 | 247.2643 | 1210 | Fixed Single Family Units | 1210 | City of Palm Bay Brevard County | City of Palm Bay |  |  |  | 0 | 1 | 0.64881 | 0.10648 | 247.2643 |  | -1 | -1 | -1 | -1 | 0 |  |  | Central IRL A | -1 |  |  | 693 | PB-15 | Basin 3 Main Street, Improvements Channel Alignm* | City of Palm Bay |  | 67.8343 | 0.20054
560000 | 2000000 | 2000000 | Central IRL | A | IR12-21 | 62-304.520 (7), F.A.C. | 0.56 | 0.48 | City of Palm Bay | 0.29849 | 3770.8257 | 9.8944 | 1.6238 | 2.9534 | 0.48469 | 1125.5635 | 1210 | Fixed Single Family Units | 1210 | City of Palm Bay Brevard County | City of Palm Bay |  |  |  | 0 | 1 | 2.9534 | 0.48469 | 1125.5635 |  | -1 | -1 | -1 | -1 | 0 |  |  | Central IRL A | -1 |  |  | 693 | PB-15 | Basin 3 Main Street, Improvements Channel Alignm* | City of Palm Bay |  | 151.5148 | 0.91287
560000 | 2000000 | 2000000 | Central IRL | A | IR12-21 | 62-304.520 (7), F.A.C. | 0.56 | 0.48 | City of Palm Bay | 0.04863 | 3770.8257 | 9.8944 | 1.6238 | 0.48117 | 0.078965 | 183.3753 | 1210 | Fixed Single Family Units | 1210 | City of Palm Bay Brevard County | City of Palm Bay |  |  |  | 0 | 1 | 0.48117 | 0.078965 | 183.3753 |  | -1 | -1 | -1 | -1 | 0 |  |  | Central IRL A | -1 |  |  | 693 | PB-15 | Basin 3 Main Street, Improvements Channel Alignm* | City of Palm Bay |  | 75.558 | 0.14872
560000 | 2000000 | 2000000 | Central IRL | A | IR12-21 | 62-304.520 (7), F.A.C. | 0.56 | 0.48 | City of Palm Bay | 0.20507 | 3770.8257 | 9.8944 | 1.6238 | 2.029 | 0.33299 | 773.2753 | 1300 | Residential, High Density | 1300 | City of Palm Bay Brevard County | City of Palm Bay |  |  |  | 0 | 1 | 2.029 | 0.33299 | 773.2753 |  | -1 | -1 | -1 | -1 | 0 |  |  | Central IRL A | -1 |  |  | 693 | PB-15 | Basin 3 Main Street, Improvements Channel Alignm* | City of Palm Bay |  | 119.1843 | 0.62715
560000 | 2000000 | 2000000 | Central IRL | A | IR12-21 | 62-304.520 (7), F.A.C. | 0.56 | 0.48 | City of Palm Bay | 0.21331 | 3769.0414 | 9.6898 | 1.5311 | 2.0669 | 0.32661 | 803.9747 | 1200 | Residential, Medium Density-Two-five dwellingunits per acre | 1200 | City of Palm Bay Brevard County | City of Palm Bay |  |  |  | 0 | 1 | 2.0669 | 0.32661 | 803.9747 |  | -1 | -1 | -1 | -1 | 0 |  |  | Central IRL A | -1 |  |  | 693 | PB-15 | Basin 3 Main Street, Improvements Channel Alignm* | City of Palm Bay |  | 235.4096 | 0.65205
560000 | 2000000 | 2000000 | Central IRL | A | IR12-21 | 62-304.520 (7), F.A.C. | 0.56 | 0.48 | City of Palm Bay | 0.10742 | 3769.0414 | 9.6898 | 1.5311 | 1.0408 | 0.16447 | 404.8552 | 1210 | Fixed Single Family Units | 1210 | City of Palm Bay Brevard County | City of Palm Bay |  |  |  | 0 | 1 | 1.0408 | 0.16447 | 404.8552 |  | -1 | -1 | -1 | -1 | 0 |  |  | Central IRL A | -1 |  |  | 693 | PB-15 | Basin 3 Main Street, Improvements Channel Alignm* | City of Palm Bay |  | 81.7 | 0.32835
560000 | 2000000 | 2000000 | Central IRL | A | IR12-21 | 62-304.520 (7), F.A.C. | 0.56 | 0.48 | City of Palm Bay | 0.081112 | 3769.0414 | 9.6898 | 1.5311 | 0.78596 | 0.12419 | 305.7149 | 1210 | Fixed Single Family Units | 1210 | City of Palm Bay Brevard County | City of Palm Bay |  |  |  | 0 | 1 | 0.78596 | 0.12419 | 305.7149 |  | -1 | -1 | -1 | -1 | 0 |  |  | Central IRL A | -1 |  |  | 693 | PB-15 | Basin 3 Main Street, Improvements Channel Alignm* | City of Palm Bay |  | 82.4694 | 0.24794
560000 | 2000000 | 2000000 | Central IRL | A | IR12-21 | 62-304.520 (7), F.A.C. | 0.56 | 0.48 | City of Palm Bay | 0.13285 | 3769.0414 | 9.6898 | 1.5311 | 1.2873 | 0.20341 | 500.7032 | 1330 | Residential, High density; Multiple Dwelling Units, Low Rise <Two stories or less> | 1330 | City of Palm Bay Brevard County | City of Palm Bay |  |  |  | 0 | 1 | 1.2873 | 0.20341 | 500.7032 |  | -1 | -1 | -1 | -1 | 0 |  |  | Central IRL A | -1 |  |  | 693 | PB-15 | Basin 3 Main Street, Improvements Channel Alignm* | City of Palm Bay |  | 92.964 | 0.40609
560000 | 2000000 | 2000000 | Central IRL | A | IR12-21 | 62-304.520 (7), F.A.C. | 0.56 | 0.48 | City of Palm Bay | 0.033318 | 3769.0414 | 9.6898 | 1.5311 | 0.32284 | 0.051014 | 125.5763 | 1210 | Fixed Single Family Units | 1210 | City of Palm Bay Brevard County | City of Palm Bay |  |  |  | 0 | 1 | 0.32284 | 0.051014 | 125.5763 |  | -1 | -1 | -1 | -1 | 0 |  |  | Central IRL A | -1 |  |  | 693 | PB-15 | Basin 3 Main Street, Improvements Channel Alignm* | City of Palm Bay |  | 56.2896 | 0.10185
560000 | 2000000 | 2000000 | Central IRL | A | IR12-21 | 62-304.520 (7), F.A.C. | 0.56 | 0.48 | City of Palm Bay | 0.049761 | 3769.0414 | 9.6898 | 1.5311 | 0.48218 | 0.076191 | 187.5518 | 1210 | Fixed Single Family Units | 1210 | City of Palm Bay Brevard County | City of Palm Bay |  |  |  | 0 | 1 | 0.48218 | 0.076191 | 187.5518 |  | -1 | -1 | -1 | -1 | 0 |  |  | Central IRL A | -1 |  |  | 693 | PB-15 | Basin 3 Main Street, Improvements Channel Alignm* | City of Palm Bay |  | 63.8676 | 0.15211
560000 | 2000000 | 2000000 | Central IRL | A | IR12-21 | 62-304.520 (7), F.A.C. | 0.56 | 0.48 | City of Palm Bay | 0.61776 | 3827.5972 | 11.9467 | 1.5754 | 7.3803 | 0.97324 | 2364.5497 | 1420 | Wholesale Sales and Services <Excluding warehouses associated with industrial use> | 1420 | City of Palm Bay Brevard County | City of Palm Bay |  |  |  | 0 | 1 | 7.3803 | 0.97324 | 2364.5497 |  | -1 | -1 | -1 | -1 | 0 |  |  | Central IRL A | -1 |  |  | 693 | PB-15 | Basin 3 Main Street, Improvements Channel Alignm* | City of Palm Bay |  | 200 | 1.9177
560000 | 2000000 | 2000000 | Central IRL | A | IR12-21 | 62-304.520 (7), F.A.C. | 0.56 | 0.48 | City of Palm Bay | 0.095731 | 3785.317 | 7.835 | 1.1504 | 0.75005 | 0.11013 | 362.3719 | 1550 | Other Light Industrial | 1550 | City of Palm Bay Brevard County | City of Palm Bay |  |  |  | 0 | 1 | 0.75005 | 0.11013 | 362.3719 |  | -1 | -1 | -1 | -1 | 0 |  |  | Central IRL A | -1 |  |  | 693 | PB-15 | Basin 3 Main Street, Improvements Channel Alignm* | City of Palm Bay |  | 115.5036 | 0.29389
560000 | 2000000 | 2000000 | Central IRL | A | IR12-21 | 62-304.520 (7), F.A.C. | 0.56 | 0.48 | City of Palm Bay | 0.52203 | 3785.317 | 7.835 | 1.1504 | 4.0901 | 0.60057 | 1976.0586 | 1550 | Other Light Industrial | 1550 | City of Palm Bay Brevard County | City of Palm Bay |  |  |  | 0 | 1 | 4.0901 | 0.60057 | 1976.0586 |  | -1 | -1 | -1 | -1 | 0 |  |  | Central IRL A | -1 |  |  | 693 | PB-15 | Basin 3 Main Street, Improvements Channel Alignm* | City of Palm Bay |  | 184.5109 | 1.6026
560000 | 2000000 | 2000000 | Central IRL | A | IR12-21 | 62-304.520 (7), F.A.C. | 0.56 | 0.48 | City of Palm Bay | 0.61776 | 3797.5087 | 7.5058 | 1.0477 | 4.6368 | 0.64721 | 2345.9621 | 1550 | Other Light Industrial | 1550 | City of Palm Bay Brevard County | City of Palm Bay |  |  |  | 0 | 1 | 4.6368 | 0.64721 | 2345.9621 |  | -1 | -1 | -1 | -1 | 0 |  |  | Central IRL A | -1 |  |  | 693 | PB-15 | Basin 3 Main Street, Improvements Channel Alignm* | City of Palm Bay |  | 200 | 1.9026
560000 | 2000000 | 2000000 | Central IRL | A | IR12-21 | 62-304.520 (7), F.A.C. | 0.56 | 0.48 | City of Palm Bay | 0.61776 | 3847.0073 | 11.8024 | 1.5584 | 7.2911 | 0.96272 | 2376.5405 | 1430 | Professional Services | 1430 | City of Palm Bay Brevard County | City of Palm Bay |  |  |  | 0 | 1 | 7.2911 | 0.96272 | 2376.5405 |  | -1 | -1 | -1 | -1 | 0 |  |  | Central IRL A | -1 |  |  | 693 | PB-15 | Basin 3 Main Street, Improvements Channel Alignm* | City of Palm Bay |  | 200 | 1.9274
560000 | 2000000 | 2000000 | Central IRL | A | IR12-21 | 62-304.520 (7), F.A.C. | 0.56 | 0.48 | City of Palm Bay | 0.35301 | 3504.5075 | 9.0058 | 1.2502 | 3.1792 | 0.44133 | 1237.1329 | 1200 | Residential, Medium Density-Two-five dwellingunits per acre | 1200 | City of Palm Bay Brevard County | City of Palm Bay |  |  |  | 0 | 1 | 3.1792 | 0.44133 | 1237.1329 |  | -1 | -1 | -1 | -1 | 0 |  |  | Central IRL A | -1 |  |  | 693 | PB-15 | Basin 3 Main Street, Improvements Channel Alignm* | City of Palm Bay |  | 175.3883 | 1.0034
560000 | 2000000 | 2000000 | Central IRL | A | IR12-21 | 62-304.520 (7), F.A.C. | 0.56 | 0.48 | Natural Lands | 0.13249 | 3504.5075 | 9.0058 | 1.2502 | 1.1932 | 0.16564 | 464.3284 | 6410 | Freshwater marshes | 6410 | City of Palm Bay Brevard County | City of Palm Bay |  |  | Natural Lands | 0 | 1 | 1.1932 | 0.16564 | 464.3284 |  | -1 | -1 | -1 | -1 | 0 |  |  | Central IRL A | -1 |  |  | 693 | PB-15 | Basin 3 Main Street, Improvements Channel Alignm* | City of Palm Bay |  | 93.9194 | 0.37658
560000 | 2000000 | 2000000 | Central IRL | A | IR12-21 | 62-304.520 (7), F.A.C. | 0.56 | 0.48 | City of Palm Bay | 0.07513 | 3504.5075 | 9.0058 | 1.2502 | 0.67661 | 0.093927 | 263.2952 | 1200 | Residential, Medium Density-Two-five dwellingunits per acre | 1200 | City of Palm Bay Brevard County | City of Palm Bay |  |  |  | 0 | 1 | 0.67661 | 0.093927 | 263.2952 |  | -1 | -1 | -1 | -1 | 0 |  |  | Central IRL A | -1 |  |  | 693 | PB-15 | Basin 3 Main Street, Improvements Channel Alignm* | City of Palm Bay |  | 82.5112 | 0.21354
560000 | 2000000 | 2000000 | Central IRL | A | IR12-21 | 62-304.520 (7), F.A.C. | 0.56 | 0.48 | Natural Lands | 0.024176 | 3504.5075 | 9.0058 | 1.2502 | 0.21772 | 0.030224 | 84.7232 | 6410 | Freshwater marshes | 6410 | City of Palm Bay Brevard County | City of Palm Bay |  |  | Natural Lands | 0 | 1 | 0.21772 | 0.030224 | 84.7232 |  | -1 | -1 | -1 | -1 | 0 |  |  | Central IRL A | -1 |  |  | 693 | PB-15 | Basin 3 Main Street, Improvements Channel Alignm* | City of Palm Bay |  | 41.5975 | 0.068713
560000 | 2000000 | 2000000 | Central IRL | A | IR12-21 | 62-304.520 (7), F.A.C. | 0.56 | 0.48 | City of Palm Bay | 0.032585 | 3504.5075 | 9.0058 | 1.2502 | 0.29346 | 0.040737 | 114.1947 | 1210 | Fixed Single Family Units | 1210 | City of Palm Bay Brevard County | City of Palm Bay |  |  |  | 0 | 1 | 0.29346 | 0.040737 | 114.1947 |  | -1 | -1 | -1 | -1 | 0 |  |  | Central IRL A | -1 |  |  | 693 | PB-15 | Basin 3 Main Street, Improvements Channel Alignm* | City of Palm Bay |  | 69.5387 | 0.092615
560000 | 2000000 | 2000000 | Central IRL | A | IR12-21 | 62-304.520 (7), F.A.C. | 0.56 | 0.48 | City of Palm Bay | 0.00036588 | 3504.5075 | 9.0058 | 1.2502 | 0.003295 | 0.00045741 | 1.2822 | 1300 | Residential, High Density | 1300 | City of Palm Bay Brevard County | City of Palm Bay |  |  |  | 0 | 1 | 0.003295 | 0.00045741 | 1.2822 |  | -1 | -1 | -1 | -1 | 0 |  |  | Central IRL A | -1 |  |  | 693 | PB-15 | Basin 3 Main Street, Improvements Channel Alignm* | City of Palm Bay |  | 5.8814 | 0.0010399
560000 | 2000000 | 2000000 | Central IRL | A | IR12-21 | 62-304.520 (7), F.A.C. | 0.56 | 0.48 | City of Palm Bay | 0.067859 | 3803.204 | 7.7865 | 1.0987 | 0.52838 | 0.074559 | 258.0825 | 1200 | Residential, Medium Density-Two-five dwellingunits per acre | 1200 | City of Palm Bay Brevard County | City of Palm Bay |  |  |  | 0 | 1 | 0.52838 | 0.074559 | 258.0825 |  | -1 | -1 | -1 | -1 | 0 |  |  | Central IRL A | -1 |  |  | 693 | PB-15 | Basin 3 Main Street, Improvements Channel Alignm* | City of Palm Bay |  | 87.7506 | 0.20931
560000 | 2000000 | 2000000 | Central IRL | A | IR12-21 | 62-304.520 (7), F.A.C. | 0.56 | 0.48 | City of Palm Bay | 0.0007086 | 3803.204 | 7.7865 | 1.0987 | 0.0055175 | 0.00077856 | 2.6949 | 1550 | Other Light Industrial | 1550 | City of Palm Bay Brevard County | City of Palm Bay |  |  |  | 0 | 1 | 0.0055175 | 0.00077856 | 2.6949 |  | -1 | -1 | -1 | -1 | 0 |  |  | Central IRL A | -1 |  |  | 693 | PB-15 | Basin 3 Main Street, Improvements Channel Alignm* | City of Palm Bay |  | 33.9765 | 0.0021857
560000 | 2000000 | 2000000 | Central IRL | A | IR12-21 | 62-304.520 (7), F.A.C. | 0.56 | 0.48 | City of Palm Bay | 0.5492 | 3803.204 | 7.7865 | 1.0987 | 4.2763 | 0.60342 | 2088.703 | 1520 | Timber Processing | 1520 | City of Palm Bay Brevard County | City of Palm Bay |  |  |  | 0 | 1 | 4.2763 | 0.60342 | 2088.703 |  | -1 | -1 | -1 | -1 | 0 |  |  | Central IRL A | -1 |  |  | 693 | PB-15 | Basin 3 Main Street, Improvements Channel Alignm* | City of Palm Bay |  | 187.4277 | 1.694
560000 | 2000000 | 2000000 | Central IRL | A | IR12-21 | 62-304.520 (7), F.A.C. | 0.56 | 0.48 | City of Palm Bay | 0.24472 | 3172.1038 | 9.0369 | 1.4163 | 2.2115 | 0.34659 | 776.2704 | 1200 | Residential, Medium Density-Two-five dwellingunits per acre | 1200 | City of Palm Bay Brevard County | City of Palm Bay |  |  |  | 0 | 1 | 2.2115 | 0.34659 | 776.2704 |  | -1 | -1 | -1 | -1 | 0 |  |  | Central IRL A | -1 |  |  | 693 | PB-15 | Basin 3 Main Street, Improvements Channel Alignm* | City of Palm Bay |  | 144.726 | 0.62958
560000 | 2000000 | 2000000 | Central IRL | A | IR12-21 | 62-304.520 (7), F.A.C. | 0.56 | 0.48 | City of Palm Bay | 0.00051986 | 3716.1707 | 9.0962 | 1.271 | 0.0047287 | 0.00066074 | 1.9319 | 1410 | Retail Sales and Services | 1410 | City of Palm Bay Brevard County | City of Palm Bay |  |  |  | 0 | 1 | 0.0047287 | 0.00066074 | 128.1902 |  | -1 | -1 | -1 | -1 | 0 |  |  | Central IRL A | -1 |  |  | 693 | PB-15 | Basin 3 Main Street, Improvements Channel Alignm* | City of Palm Bay |  | 8.2955 | 0.10397
560000 | 2000000 | 2000000 | Central IRL | A | IR12-21 | 62-304.520 (7), F.A.C. | 0.56 | 0.48 | City of Palm Bay | 0.091693 | 3849.9858 | 11.4192 | 1.5242 | 1.0471 | 0.13976 | 353.0149 | 1550 | Other Light Industrial | 1550 | City of Palm Bay Brevard County | City of Palm Bay |  |  |  | 0 | 1 | 1.0471 | 0.13976 | 353.0149 |  | -1 | -1 | -1 | -1 | 0 |  |  | Central IRL A | -1 |  |  | 693 | PB-15 | Basin 3 Main Street, Improvements Channel Alignm* | City of Palm Bay |  | 114.824 | 0.28631
560000 | 2000000 | 2000000 | Central IRL | A | IR12-21 | 62-304.520 (7), F.A.C. | 0.56 | 0.48 | City of Palm Bay | 0.52607 | 3849.9858 | 11.4192 | 1.5242 | 6.0073 | 0.80183 | 2025.3657 | 1420 | Wholesale Sales and Services <Excluding warehouses associated with industrial use> | 1420 | City of Palm Bay Brevard County | City of Palm Bay |  |  |  | 0 | 1 | 6.0073 | 0.80183 | 2025.3657 |  | -1 | -1 | -1 | -1 | 0 |  |  | Central IRL A | -1 |  |  | 693 | PB-15 | Basin 3 Main Street, Improvements Channel Alignm* | City of Palm Bay |  | 185.176 | 1.6426
560000 | 2000000 | 2000000 | Central IRL | A | IR12-21 | 62-304.520 (7), F.A.C. | 0.56 | 0.48 | City of Palm Bay | 0.53898 | 3639.0641 | 8.9104 | 1.3063 | 4.8025 | 0.70407 | 1961.3801 | 1200 | Residential, Medium Density-Two-five dwellingunits per acre | 1200 | City of Palm Bay Brevard County | City of Palm Bay |  |  |  | 0 | 1 | 4.8025 | 0.70407 | 1961.3801 |  | -1 | -1 | -1 | -1 | 0 |  |  | Central IRL A | -1 |  |  | 693 | PB-15 | Basin 3 Main Street, Improvements Channel Alignm* | City of Palm Bay |  | 186.4143 | 1.5907
560000 | 2000000 | 2000000 | Central IRL | A | IR12-21 | 62-304.520 (7), F.A.C. | 0.56 | 0.48 | Agricultural Producers | 0.078784 | 3639.0641 | 8.9104 | 1.3063 | 0.702 | 0.10292 | 286.7007 | 2130 | Woodland Pasture | 2130 | City of Palm Bay Brevard County | City of Palm Bay | Agricultural Producers |  |  | 0 | 1 | 0.702 | 0.10292 | 286.7007 |  | -1 | -1 | -1 | -1 | 0 |  |  | Central IRL A | -1 |  |  | 693 | PB-15 | Basin 3 Main Street, Improvements Channel Alignm* | City of Palm Bay |  | 93.5621 | 0.23252
560000 | 2000000 | 2000000 | Central IRL | A | IR12-21 | 62-304.520 (7), F.A.C. | 0.56 | 0.48 | City of Palm Bay | 0.000272 | 2978.3371 | 6.0285 | 0.78099 | 0.0016398 | 0.00021243 | 0.8101 | 1550 | Other Light Industrial | 1550 | City of Palm Bay Brevard County | City of Palm Bay |  |  |  | 0 | 1 | 0.0016398 | 0.00021243 | 0.94111 |  | -1 | -1 | -1 | -1 | 0 |  |  | Central IRL A | -1 |  |  | 693 | PB-15 | Basin 3 Main Street, Improvements Channel Alignm* | City of Palm Bay |  | 5.6178 | 0.00076327
560000 | 2000000 | 2000000 | Central IRL | A | IR12-21 | 62-304.520 (7), F.A.C. | 0.56 | 0.48 | Natural Lands | 0.48351 | 2978.3371 | 6.0285 | 0.78099 | 2.9149 | 0.37761 | 1440.0531 | 3200 | Shrub and Brushland | 3200 | City of Palm Bay Brevard County | City of Palm Bay |  |  | Natural Lands | 0 | 1 | 2.9149 | 0.37761 | 1838.9667 |  | -1 | -1 | -1 | -1 | 0 |  |  | Central IRL A | -1 |  |  | 693 | PB-15 | Basin 3 Main Street, Improvements Channel Alignm* | City of Palm Bay |  | 181.6373 | 1.4915
560000 | 2000000 | 2000000 | Central IRL | A | IR12-21 | 62-304.520 (7), F.A.C. | 0.56 | 0.48 | Natural Lands | 0.065382 | 2978.3371 | 6.0285 | 0.78099 | 0.39416 | 0.051063 | 194.7309 | 3200 | Shrub and Brushland | 3200 | City of Palm Bay Brevard County | City of Palm Bay |  |  | Natural Lands | 0 | 1 | 0.39416 | 0.051063 | 1838.9667 |  | -1 | -1 | -1 | -1 | 0 |  |  | Central IRL A | -1 |  |  | 693 | PB-15 | Basin 3 Main Street, Improvements Channel Alignm* | City of Palm Bay |  | 110.8975 | 1.4915
560000 | 2000000 | 2000000 | Central IRL | A | IR12-21 | 62-304.520 (7), F.A.C. | 0.56 | 0.48 | City of Palm Bay | 0.041535 | 3763.8444 | 9.4917 | 1.4389 | 0.39424 | 0.059765 | 156.3306 | 1200 | Residential, Medium Density-Two-five dwellingunits per acre | 1200 | City of Palm Bay Brevard County | City of Palm Bay |  |  |  | 0 | 1 | 0.39424 | 0.059765 | 1212.4917 |  | -1 | -1 | -1 | -1 | 0 |  |  | Central IRL A | -1 |  |  | 693 | PB-15 | Basin 3 Main Street, Improvements Channel Alignm* | City of Palm Bay |  | 82.4832 | 0.98337
560000 | 2000000 | 2000000 | Central IRL | A | IR12-21 | 62-304.520 (7), F.A.C. | 0.56 | 0.48 | City of Palm Bay | 0.054236 | 3763.8444 | 9.4917 | 1.4389 | 0.5148 | 0.078041 | 204.1375 | 1320 | Mobile Home Units | 1320 | City of Palm Bay Brevard County | City of Palm Bay |  |  |  | 0 | 1 | 0.5148 | 0.078041 | 204.1375 |  | -1 | -1 | -1 | -1 | 0 |  |  | Central IRL A | -1 |  |  | 693 | PB-15 | Basin 3 Main Street, Improvements Channel Alignm* | City of Palm Bay |  | 71.3581 | 0.16556
560000 | 2000000 | 2000000 | Central IRL | A | IR12-21 | 62-304.520 (7), F.A.C. | 0.56 | 0.48 | City of Palm Bay | 0.61776 | 3834.744 | 11.9679 | 1.5782 | 7.3933 | 0.97497 | 2368.9647 | 1420 | Wholesale Sales and Services <Excluding warehouses associated with industrial use> | 1420 | City of Palm Bay Brevard County | City of Palm Bay |  |  |  | 0 | 1 | 7.3933 | 0.97497 | 2368.9647 |  | -1 | -1 | -1 | -1 | 0 |  |  | Central IRL A | -1 |  |  | 693 | PB-15 | Basin 3 Main Street, Improvements Channel Alignm* | City of Palm Bay |  | 200 | 1.9213
560000 | 2000000 | 2000000 | Central IRL | A | IR12-21 | 62-304.520 (7), F.A.C. | 0.56 | 0.48 | City of Palm Bay | 0.071527 | 3778.2613 | 9.9081 | 1.6311 | 0.70869 | 0.11667 | 270.247 | 1200 | Residential, Medium Density-Two-five dwellingunits per acre | 1200 | City of Palm Bay Brevard County | City of Palm Bay |  |  |  | 0 | 1 | 0.70869 | 0.11667 | 726.4544 |  | -1 | -1 | -1 | -1 | 0 |  |  | Central IRL A | -1 |  |  | 693 | PB-15 | Basin 3 Main Street, Improvements Channel Alignm* | City of Palm Bay |  | 116.6108 | 0.58918
560000 | 2000000 | 2000000 | Central IRL | A | IR12-21 | 62-304.520 (7), F.A.C. | 0.56 | 0.48 | FDOT District 5 | 7.5888e-07 | 3778.2613 | 9.9081 | 1.6311 | 7.5191e-06 | 1.2378e-06 | 0.0028673 | 1200 | Residential, Medium Density-Two-five dwellingunits per acre | 1200 | FDOT District 5 City of Palm Bay Brevard County | FDOT District 5 |  |  |  | 0 | 1 | 7.5191e-06 | 1.2378e-06 | 82.7608 |  | -1 | -1 | -1 | -1 | 0 |  |  | Central IRL A | -1 |  |  | 693 | PB-15 | Basin 3 Main Street, Improvements Channel Alignm* | City of Palm Bay |  | 0.26276 | 0.067122
560000 | 2000000 | 2000000 | Central IRL | A | IR12-21 | 62-304.520 (7), F.A.C. | 0.56 | 0.48 | City of Palm Bay | 0.22027 | 3778.2613 | 9.9081 | 1.6311 | 2.1824 | 0.35928 | 832.2218 | 1320 | Mobile Home Units | 1320 | City of Palm Bay Brevard County | City of Palm Bay |  |  |  | 0 | 1 | 2.1824 | 0.35928 | 832.2218 |  | -1 | -1 | -1 | -1 | 0 |  |  | Central IRL A | -1 |  |  | 693 | PB-15 | Basin 3 Main Street, Improvements Channel Alignm* | City of Palm Bay |  | 137.1188 | 0.67496
560000 | 2000000 | 2000000 | Central IRL | A | IR12-21 | 62-304.520 (7), F.A.C. | 0.56 | 0.48 | City of Palm Bay | 0.16424 | 3814.5786 | 11.1219 | 1.5085 | 1.8267 | 0.24775 | 626.5033 | 1200 | Residential, Medium Density-Two-five dwellingunits per acre | 1200 | City of Palm Bay Brevard County | City of Palm Bay |  |  |  | 0 | 1 | 1.8267 | 0.24775 | 626.5033 |  | -1 | -1 | -1 | -1 | 0 |  |  | Central IRL A | -1 |  |  | 693 | PB-15 | Basin 3 Main Street, Improvements Channel Alignm* | City of Palm Bay |  | 110.0009 | 0.50811
560000 | 2000000 | 2000000 | Central IRL | A | IR12-21 | 62-304.520 (7), F.A.C. | 0.56 | 0.48 | City of Palm Bay | 0.019911 | 3814.5786 | 11.1219 | 1.5085 | 0.22145 | 0.030035 | 75.9529 | 1550 | Other Light Industrial | 1550 | City of Palm Bay Brevard County | City of Palm Bay |  |  |  | 0 | 1 | 0.22145 | 0.030035 | 75.9529 |  | -1 | -1 | -1 | -1 | 0 |  |  | Central IRL A | -1 |  |  | 693 | PB-15 | Basin 3 Main Street, Improvements Channel Alignm* | City of Palm Bay |  | 65.3492 | 0.0616
560000 | 2000000 | 2000000 | Central IRL | A | IR12-21 | 62-304.520 (7), F.A.C. | 0.56 | 0.48 | City of Palm Bay | 0.089263 | 3814.5786 | 11.1219 | 1.5085 | 0.99277 | 0.13465 | 340.4993 | 1420 | Wholesale Sales and Services <Excluding warehouses associated with industrial use> | 1420 | City of Palm Bay Brevard County | City of Palm Bay |  |  |  | 0 | 1 | 0.99277 | 0.13465 | 340.4993 |  | -1 | -1 | -1 | -1 | 0 |  |  | Central IRL A | -1 |  |  | 693 | PB-15 | Basin 3 Main Street, Improvements Channel Alignm* | City of Palm Bay |  | 79.1489 | 0.27616
560000 | 2000000 | 2000000 | Central IRL | A | IR12-21 | 62-304.520 (7), F.A.C. | 0.56 | 0.48 | City of Palm Bay | 0.34435 | 3814.5786 | 11.1219 | 1.5085 | 3.8298 | 0.51944 | 1313.5517 | 1420 | Wholesale Sales and Services <Excluding warehouses associated with industrial use> | 1420 | City of Palm Bay Brevard County | City of Palm Bay |  |  |  | 0 | 1 | 3.8298 | 0.51944 | 1313.5517 |  | -1 | -1 | -1 | -1 | 0 |  |  | Central IRL A | -1 |  |  | 693 | PB-15 | Basin 3 Main Street, Improvements Channel Alignm* | City of Palm Bay |  | 155.7044 | 1.0653
560000 | 2000000 | 2000000 | Central IRL | A | IR12-21 | 62-304.520 (7), F.A.C. | 0.56 | 0.48 | City of Palm Bay | 0.23437 | 3759.1109 | 9.5227 | 1.3864 | 2.2318 | 0.32492 | 881.0154 | 1200 | Residential, Medium Density-Two-five dwellingunits per acre | 1200 | City of Palm Bay Brevard County | City of Palm Bay |  |  |  | 0 | 1 | 2.2318 | 0.32492 | 881.0154 |  | -1 | -1 | -1 | -1 | 0 |  |  | Central IRL A | -1 |  |  | 693 | PB-15 | Basin 3 Main Street, Improvements Channel Alignm* | City of Palm Bay |  | 174.2431 | 0.71453
560000 | 2000000 | 2000000 | Central IRL | A | IR12-21 | 62-304.520 (7), F.A.C. | 0.56 | 0.48 | City of Palm Bay | 0.09107 | 3759.1109 | 9.5227 | 1.3864 | 0.86723 | 0.12626 | 342.3432 | 1210 | Fixed Single Family Units | 1210 | City of Palm Bay Brevard County | City of Palm Bay |  |  |  | 0 | 1 | 0.86723 | 0.12626 | 342.3432 |  | -1 | -1 | -1 | -1 | 0 |  |  | Central IRL A | -1 |  |  | 693 | PB-15 | Basin 3 Main Street, Improvements Channel Alignm* | City of Palm Bay |  | 78.8963 | 0.27765
560000 | 2000000 | 2000000 | Central IRL | A | IR12-21 | 62-304.520 (7), F.A.C. | 0.56 | 0.48 | City of Palm Bay | 0.058647 | 3759.1109 | 9.5227 | 1.3864 | 0.55848 | 0.081306 | 220.4625 | 1210 | Fixed Single Family Units | 1210 | City of Palm Bay Brevard County | City of Palm Bay |  |  |  | 0 | 1 | 0.55848 | 0.081306 | 220.4625 |  | -1 | -1 | -1 | -1 | 0 |  |  | Central IRL A | -1 |  |  | 693 | PB-15 | Basin 3 Main Street, Improvements Channel Alignm* | City of Palm Bay |  | 72.1052 | 0.1788
560000 | 2000000 | 2000000 | Central IRL | A | IR12-21 | 62-304.520 (7), F.A.C. | 0.56 | 0.48 | City of Palm Bay | 0.040289 | 3759.1109 | 9.5227 | 1.3864 | 0.38366 | 0.055854 | 151.4498 | 1210 | Fixed Single Family Units | 1210 | City of Palm Bay Brevard County | City of Palm Bay |  |  |  | 0 | 1 | 0.38366 | 0.055854 | 151.4498 |  | -1 | -1 | -1 | -1 | 0 |  |  | Central IRL A | -1 |  |  | 693 | PB-15 | Basin 3 Main Street, Improvements Channel Alignm* | City of Palm Bay |  | 65.0951 | 0.12283
560000 | 2000000 | 2000000 | Central IRL | A | IR12-21 | 62-304.520 (7), F.A.C. | 0.56 | 0.48 | City of Palm Bay | 0.14583 | 3759.1109 | 9.5227 | 1.3864 | 1.3887 | 0.20218 | 548.2003 | 1210 | Fixed Single Family Units | 1210 | City of Palm Bay Brevard County | City of Palm Bay |  |  |  | 0 | 1 | 1.3887 | 0.20218 | 548.2003 |  | -1 | -1 | -1 | -1 | 0 |  |  | Central IRL A | -1 |  |  | 693 | PB-15 | Basin 3 Main Street, Improvements Channel Alignm* | City of Palm Bay |  | 111.3055 | 0.44461
560000 | 2000000 | 2000000 | Central IRL | A | IR12-21 | 62-304.520 (7), F.A.C. | 0.56 | 0.48 | City of Palm Bay | 0.047556 | 3759.1109 | 9.5227 | 1.3864 | 0.45286 | 0.06593 | 178.7701 | 1410 | Retail Sales and Services | 1410 | City of Palm Bay Brevard County | City of Palm Bay |  |  |  | 0 | 1 | 0.45286 | 0.06593 | 178.7701 |  | -1 | -1 | -1 | -1 | 0 |  |  | Central IRL A | -1 |  |  | 693 | PB-15 | Basin 3 Main Street, Improvements Channel Alignm* | City of Palm Bay |  | 57.9613 | 0.14499
560000 | 2000000 | 2000000 | Central IRL | A | IR12-21 | 62-304.520 (7), F.A.C. | 0.56 | 0.48 | City of Palm Bay | 0.12018 | 3067.7183 | 6.8202 | 1.0002 | 0.81963 | 0.1202 | 368.6716 | 1200 | Residential, Medium Density-Two-five dwellingunits per acre | 1200 | City of Palm Bay Brevard County | City of Palm Bay |  |  |  | 0 | 1 | 0.81963 | 0.1202 | 368.6716 |  | -1 | -1 | -1 | -1 | 0 |  |  | Central IRL A | -1 |  |  | 693 | PB-15 | Basin 3 Main Street, Improvements Channel Alignm* | City of Palm Bay |  | 93.2844 | 0.299
560000 | 2000000 | 2000000 | Central IRL | A | IR12-21 | 62-304.520 (7), F.A.C. | 0.56 | 0.48 | Agricultural Producers | 0.47154 | 3067.7183 | 6.8202 | 1.0002 | 3.216 | 0.47163 | 1446.5381 | 2130 | Woodland Pasture | 2130 | City of Palm Bay Brevard County | City of Palm Bay | Agricultural Producers |  |  | 0 | 1 | 3.216 | 0.47163 | 1446.5381 |  | -1 | -1 | -1 | -1 | 0 |  |  | Central IRL A | -1 |  |  | 693 | PB-15 | Basin 3 Main Street, Improvements Channel Alignm* | City of Palm Bay |  | 179.9115 | 1.1732
560000 | 2000000 | 2000000 | Central IRL | A | IR12-21 | 62-304.520 (7), F.A.C. | 0.56 | 0.48 | Natural Lands | 0.0017773 | 3067.7183 | 6.8202 | 1.0002 | 0.012122 | 0.0017777 | 5.4524 | 4340 | Hardwood Conifer Mixed | 4340 | City of Palm Bay Brevard County | City of Palm Bay |  |  | Natural Lands | 0 | 1 | 0.012122 | 0.0017777 | 5.4524 |  | -1 | -1 | -1 | -1 | 0 |  |  | Central IRL A | -1 |  |  | 693 | PB-15 | Basin 3 Main Street, Improvements Channel Alignm* | City of Palm Bay |  | 22.5058 | 0.004422
560000 | 2000000 | 2000000 | Central IRL | A | IR12-21 | 62-304.520 (7), F.A.C. | 0.56 | 0.48 | City of Palm Bay | 0.024273 | 3067.7183 | 6.8202 | 1.0002 | 0.16555 | 0.024278 | 74.4622 | 1330 | Residential, High density; Multiple Dwelling Units, Low Rise <Two stories or less> | 1330 | City of Palm Bay Brevard County | City of Palm Bay |  |  |  | 0 | 1 | 0.16555 | 0.024278 | 74.4622 |  | -1 | -1 | -1 | -1 | 0 |  |  | Central IRL A | -1 |  |  | 693 | PB-15 | Basin 3 Main Street, Improvements Channel Alignm* | City of Palm Bay |  | 49.2624 | 0.060391
560000 | 2000000 | 2000000 | Central IRL | A | IR12-21 | 62-304.520 (7), F.A.C. | 0.56 | 0.48 | City of Palm Bay | 0.25168 | 3845.9515 | 11.5363 | 1.6871 | 2.9034 | 0.4246 | 967.937 | 1410 | Retail Sales and Services | 1410 | City of Palm Bay Brevard County | City of Palm Bay |  |  |  | 0 | 1 | 2.9034 | 0.4246 | 1331.9062 |  | -1 | -1 | -1 | -1 | 0 |  |  | Central IRL A | -1 |  |  | 693 | PB-15 | Basin 3 Main Street, Improvements Channel Alignm* | City of Palm Bay |  | 131.8954 | 1.0802
560000 | 2000000 | 2000000 | Central IRL | A | IR12-21 | 62-304.520 (7), F.A.C. | 0.56 | 0.48 | City of Palm Bay | 0.11689 | 3845.9515 | 11.5363 | 1.6871 | 1.3485 | 0.1972 | 449.5539 | 1300 | Residential, High Density | 1300 | City of Palm Bay Brevard County | City of Palm Bay |  |  |  | 0 | 1 | 1.3485 | 0.1972 | 562.2305 |  | -1 | -1 | -1 | -1 | 0 |  |  | Central IRL A | -1 |  |  | 693 | PB-15 | Basin 3 Main Street, Improvements Channel Alignm* | City of Palm Bay |  | 102.9991 | 0.45599
560000 | 2000000 | 2000000 | Central IRL | A | IR12-21 | 62-304.520 (7), F.A.C. | 0.56 | 0.48 | City of Palm Bay | 0.0089159 | 3845.9515 | 11.5363 | 1.6871 | 0.10286 | 0.015042 | 34.2901 | 1420 | Wholesale Sales and Services <Excluding warehouses associated with industrial use> | 1420 | City of Palm Bay Brevard County | City of Palm Bay |  |  |  | 0 | 1 | 0.10286 | 0.015042 | 55.9438 |  | -1 | -1 | -1 | -1 | 0 |  |  | Central IRL A | -1 |  |  | 693 | PB-15 | Basin 3 Main Street, Improvements Channel Alignm* | City of Palm Bay |  | 44.4941 | 0.045372
560000 | 2000000 | 2000000 | Central IRL | A | IR12-21 | 62-304.520 (7), F.A.C. | 0.56 | 0.48 | Natural Lands | 0.61776 | 2916.5394 | 6.0147 | 0.75397 | 3.7157 | 0.46577 | 1801.7315 | 3200 | Shrub and Brushland | 3200 | City of Palm Bay Brevard County | City of Palm Bay |  |  | Natural Lands | 0 | 1 | 3.7157 | 0.46577 | 1801.7315 |  | -1 | -1 | -1 | -1 | 0 |  |  | Central IRL A | -1 |  |  | 693 | PB-15 | Basin 3 Main Street, Improvements Channel Alignm* | City of Palm Bay |  | 200 | 1.4613
560000 | 2000000 | 2000000 | Central IRL | A | IR12-21 | 62-304.520 (7), F.A.C. | 0.56 | 0.48 | Natural Lands | 0.17671 | 1745.1828 | 0 | 0 | 0 | 0 | 308.3878 | 5300 | Reservoirs | 5300 | City of Palm Bay Brevard County | City of Palm Bay |  |  | Natural Lands | 0 | 1 | 0 | 0 | 308.3878 |  | -1 | -1 | -1 | -1 | 0 |  |  | Central IRL A | -1 |  |  | 693 | PB-15 | Basin 3 Main Street, Improvements Channel Alignm* | City of Palm Bay |  | 126.1771 | 0.25011
560000 | 2000000 | 2000000 | Central IRL | A | IR12-21 | 62-304.520 (7), F.A.C. | 0.56 | 0.48 | City of Palm Bay | 0.31762 | 1745.1828 | 0 | 0 | 0 | 0 | 554.3107 | 7400 | Disturbed land | 7400 | City of Palm Bay Brevard County | City of Palm Bay |  |  |  | 0 | 1 | 0 | 0 | 554.3107 |  | -1 | -1 | -1 | -1 | 0 |  |  | Central IRL A | -1 |  |  | 693 | PB-15 | Basin 3 Main Street, Improvements Channel Alignm* | City of Palm Bay |  | 151.9555 | 0.44956
560000 | 2000000 | 2000000 | Central IRL | A | IR12-21 | 62-304.520 (7), F.A.C. | 0.56 | 0.48 | City of Palm Bay | 0.12343 | 1745.1828 | 0 | 0 | 0 | 0 | 215.4117 | 8370 | Surface Water Collection Basin | 8370 | City of Palm Bay Brevard County | City of Palm Bay |  |  |  | 0 | 1 | 0 | 0 | 215.4117 |  | -1 | -1 | -1 | -1 | 0 |  |  | Central IRL A | -1 |  |  | 693 | PB-15 | Basin 3 Main Street, Improvements Channel Alignm* | City of Palm Bay |  | 130.5919 | 0.17471
560000 | 2000000 | 2000000 | Central IRL | A | IR12-21 | 62-304.520 (7), F.A.C. | 0.56 | 0.48 | City of Palm Bay | 0.20951 | 3806.6631 | 8.1153 | 1.1471 | 1.7003 | 0.24034 | 797.5493 | 1550 | Other Light Industrial | 1550 | City of Palm Bay Brevard County | City of Palm Bay |  |  |  | 0 | 1 | 1.7003 | 0.24034 | 797.5493 |  | -1 | -1 | -1 | -1 | 0 |  |  | Central IRL A | -1 |  |  | 693 | PB-15 | Basin 3 Main Street, Improvements Channel Alignm* | City of Palm Bay |  | 141.4628 | 0.64684
560000 | 2000000 | 2000000 | Central IRL | A | IR12-21 | 62-304.520 (7), F.A.C. | 0.56 | 0.48 | City of Palm Bay | 0.062417 | 3806.6631 | 8.1153 | 1.1471 | 0.50653 | 0.0716 | 237.5987 | 1420 | Wholesale Sales and Services <Excluding warehouses associated with industrial use> | 1420 | City of Palm Bay Brevard County | City of Palm Bay |  |  |  | 0 | 1 | 0.50653 | 0.0716 | 237.5987 |  | -1 | -1 | -1 | -1 | 0 |  |  | Central IRL A | -1 |  |  | 693 | PB-15 | Basin 3 Main Street, Improvements Channel Alignm* | City of Palm Bay |  | 88.8189 | 0.1927
560000 | 2000000 | 2000000 | Central IRL | A | IR12-21 | 62-304.520 (7), F.A.C. | 0.56 | 0.48 | City of Palm Bay | 0.34583 | 3806.6631 | 8.1153 | 1.1471 | 2.8065 | 0.39671 | 1316.4694 | 1550 | Other Light Industrial | 1550 | City of Palm Bay Brevard County | City of Palm Bay |  |  |  | 0 | 1 | 2.8065 | 0.39671 | 1316.4694 |  | -1 | -1 | -1 | -1 | 0 |  |  | Central IRL A | -1 |  |  | 693 | PB-15 | Basin 3 Main Street, Improvements Channel Alignm* | City of Palm Bay |  | 155.9959 | 1.0677
560000 | 2000000 | 2000000 | Central IRL | A | IR12-21 | 62-304.520 (7), F.A.C. | 0.56 | 0.48 | City of Palm Bay | 0.4619 | 3752.3901 | 9.3361 | 1.3725 | 4.3123 | 0.63395 | 1733.2196 | 1200 | Residential, Medium Density-Two-five dwellingunits per acre | 1200 | City of Palm Bay Brevard County | City of Palm Bay |  |  |  | 0 | 1 | 4.3123 | 0.63395 | 1733.2196 |  | -1 | -1 | -1 | -1 | 0 |  |  | Central IRL A | -1 |  |  | 693 | PB-15 | Basin 3 Main Street, Improvements Channel Alignm* | City of Palm Bay |  | 209.4926 | 1.4057
560000 | 2000000 | 2000000 | Central IRL | A | IR12-21 | 62-304.520 (7), F.A.C. | 0.56 | 0.48 | City of Palm Bay | 0.052239 | 3752.3901 | 9.3361 | 1.3725 | 0.4877 | 0.071697 | 196.0198 | 1210 | Fixed Single Family Units | 1210 | City of Palm Bay Brevard County | City of Palm Bay |  |  |  | 0 | 1 | 0.4877 | 0.071697 | 196.0198 |  | -1 | -1 | -1 | -1 | 0 |  |  | Central IRL A | -1 |  |  | 693 | PB-15 | Basin 3 Main Street, Improvements Channel Alignm* | City of Palm Bay |  | 63.3676 | 0.15898
560000 | 2000000 | 2000000 | Central IRL | A | IR12-21 | 62-304.520 (7), F.A.C. | 0.56 | 0.48 | City of Palm Bay | 0.0039302 | 3752.3901 | 9.3361 | 1.3725 | 0.036693 | 0.0053942 | 14.7476 | 1210 | Fixed Single Family Units | 1210 | City of Palm Bay Brevard County | City of Palm Bay |  |  |  | 0 | 1 | 0.036693 | 0.0053942 | 14.7476 |  | -1 | -1 | -1 | -1 | 0 |  |  | Central IRL A | -1 |  |  | 693 | PB-15 | Basin 3 Main Street, Improvements Channel Alignm* | City of Palm Bay |  | 21.2529 | 0.011961
560000 | 2000000 | 2000000 | Central IRL | A | IR12-21 | 62-304.520 (7), F.A.C. | 0.56 | 0.48 | City of Palm Bay | 0.099697 | 3752.3901 | 9.3361 | 1.3725 | 0.93078 | 0.13683 | 374.1025 | 1210 | Fixed Single Family Units | 1210 | City of Palm Bay Brevard County | City of Palm Bay |  |  |  | 0 | 1 | 0.93078 | 0.13683 | 374.1025 |  | -1 | -1 | -1 | -1 | 0 |  |  | Central IRL A | -1 |  |  | 693 | PB-15 | Basin 3 Main Street, Improvements Channel Alignm* | City of Palm Bay |  | 82.0686 | 0.30341
560000 | 2000000 | 2000000 | Central IRL | A | IR12-21 | 62-304.520 (7), F.A.C. | 0.56 | 0.48 | City of Palm Bay | 0.21833 | 3785.4531 | 7.6609 | 1.0981 | 1.6726 | 0.23975 | 826.4724 | 1550 | Other Light Industrial | 1550 | City of Palm Bay Brevard County | City of Palm Bay |  |  |  | 0 | 1 | 1.6726 | 0.23975 | 828.0793 |  | -1 | -1 | -1 | -1 | 0 |  |  | Central IRL A | -1 |  |  | 693 | PB-15 | Basin 3 Main Street, Improvements Channel Alignm* | City of Palm Bay |  | 134.4029 | 0.6716
560000 | 2000000 | 2000000 | Central IRL | A | IR12-21 | 62-304.520 (7), F.A.C. | 0.56 | 0.48 | City of Palm Bay | 0.2266 | 3785.4531 | 7.6609 | 1.0981 | 1.7359 | 0.24883 | 857.7703 | 1550 | Other Light Industrial | 1550 | City of Palm Bay Brevard County | City of Palm Bay |  |  |  | 0 | 1 | 1.7359 | 0.24883 | 1510.4353 |  | -1 | -1 | -1 | -1 | 0 |  |  | Central IRL A | -1 |  |  | 693 | PB-15 | Basin 3 Main Street, Improvements Channel Alignm* | City of Palm Bay |  | 138.8578 | 1.225
560000 | 2000000 | 2000000 | Central IRL | A | IR12-21 | 62-304.520 (7), F.A.C. | 0.56 | 0.48 | City of Palm Bay | 0.019036 | 3804.8882 | 8.1183 | 1.1869 | 0.15454 | 0.022595 | 72.4303 | 1400 | Commercial and Services | 1400 | City of Palm Bay Brevard County | City of Palm Bay |  |  |  | 0 | 1 | 0.15454 | 0.022595 | 72.4303 |  | -1 | -1 | -1 | -1 | 0 |  |  | Central IRL A | -1 |  |  | 693 | PB-15 | Basin 3 Main Street, Improvements Channel Alignm* | City of Palm Bay |  | 41.8704 | 0.058743
560000 | 2000000 | 2000000 | Central IRL | A | IR12-21 | 62-304.520 (7), F.A.C. | 0.56 | 0.48 | City of Palm Bay | 0.58509 | 3804.8882 | 8.1183 | 1.1869 | 4.7499 | 0.69446 | 2226.1897 | 1550 | Other Light Industrial | 1550 | City of Palm Bay Brevard County | City of Palm Bay |  |  |  | 0 | 1 | 4.7499 | 0.69446 | 2226.1897 |  | -1 | -1 | -1 | -1 | 0 |  |  | Central IRL A | -1 |  |  | 693 | PB-15 | Basin 3 Main Street, Improvements Channel Alignm* | City of Palm Bay |  | 200.6523 | 1.8055
560000 | 2000000 | 2000000 | Central IRL | A | IR12-21 | 62-304.520 (7), F.A.C. | 0.56 | 0.48 | City of Palm Bay | 0.013641 | 3804.8882 | 8.1183 | 1.1869 | 0.11074 | 0.016191 | 51.9009 | 1420 | Wholesale Sales and Services <Excluding warehouses associated with industrial use> | 1420 | City of Palm Bay Brevard County | City of Palm Bay |  |  |  | 0 | 1 | 0.11074 | 0.016191 | 51.9009 |  | -1 | -1 | -1 | -1 | 0 |  |  | Central IRL A | -1 |  |  | 693 | PB-15 | Basin 3 Main Street, Improvements Channel Alignm* | City of Palm Bay |  | 67.8371 | 0.042093
560000 | 2000000 | 2000000 | Central IRL | A | IR12-21 | 62-304.520 (7), F.A.C. | 0.56 | 0.48 | City of Palm Bay | 0.10325 | 3835.669 | 11.7697 | 1.554 | 1.2152 | 0.16046 | 396.041 | 1420 | Wholesale Sales and Services <Excluding warehouses associated with industrial use> | 1420 | City of Palm Bay Brevard County | City of Palm Bay |  |  |  | 0 | 1 | 1.2152 | 0.16046 | 470.6303 |  | -1 | -1 | -1 | -1 | 0 |  |  | Central IRL A | -1 |  |  | 693 | PB-15 | Basin 3 Main Street, Improvements Channel Alignm* | City of Palm Bay |  | 104.4171 | 0.3817
560000 | 2000000 | 2000000 | Central IRL | A | IR12-21 | 62-304.520 (7), F.A.C. | 0.56 | 0.48 | City of Palm Bay | 0.0013992 | 3835.669 | 11.7697 | 1.554 | 0.016468 | 0.0021744 | 5.3669 | 1420 | Wholesale Sales and Services <Excluding warehouses associated with industrial use> | 1420 | City of Palm Bay Brevard County | City of Palm Bay |  |  |  | 0 | 1 | 0.016468 | 0.0021744 | 470.6303 |  | -1 | -1 | -1 | -1 | 0 |  |  | Central IRL A | -1 |  |  | 693 | PB-15 | Basin 3 Main Street, Improvements Channel Alignm* | City of Palm Bay |  | 16.0913 | 0.3817
560000 | 2000000 | 2000000 | Central IRL | A | IR12-21 | 62-304.520 (7), F.A.C. | 0.56 | 0.48 | City of Palm Bay | 0.23143 | 3835.669 | 11.7697 | 1.554 | 2.7238 | 0.35965 | 887.6801 | 1420 | Wholesale Sales and Services <Excluding warehouses associated with industrial use> | 1420 | City of Palm Bay Brevard County | City of Palm Bay |  |  |  | 0 | 1 | 2.7238 | 0.35965 | 1898.9058 |  | -1 | -1 | -1 | -1 | 0 |  |  | Central IRL A | -1 |  |  | 693 | PB-15 | Basin 3 Main Street, Improvements Channel Alignm* | City of Palm Bay |  | 127.4855 | 1.5401
560000 | 2000000 | 2000000 | Central IRL | A | IR12-21 | 62-304.520 (7), F.A.C. | 0.56 | 0.48 | City of Palm Bay | 0.05869 | 3835.669 | 11.7697 | 1.554 | 0.69076 | 0.091207 | 225.1153 | 1420 | Wholesale Sales and Services <Excluding warehouses associated with industrial use> | 1420 | City of Palm Bay Brevard County | City of Palm Bay |  |  |  | 0 | 1 | 0.69076 | 0.091207 | 1898.9058 |  | -1 | -1 | -1 | -1 | 0 |  |  | Central IRL A | -1 |  |  | 693 | PB-15 | Basin 3 Main Street, Improvements Channel Alignm* | City of Palm Bay |  | 92.5263 | 1.5401
560000 | 2000000 | 2000000 | Central IRL | A | IR12-21 | 62-304.520 (7), F.A.C. | 0.56 | 0.48 | City of Palm Bay | 0.5725 | 2701.5243 | 4.7681 | 0.56737 | 2.7297 | 0.32482 | 1546.6322 | 7400 | Disturbed land | 7400 | City of Palm Bay Brevard County | City of Palm Bay |  |  |  | 0 | 1 | 2.7297 | 0.32482 | 1546.6322 |  | -1 | -1 | -1 | -1 | 0 |  |  | Central IRL A | -1 |  |  | 693 | PB-15 | Basin 3 Main Street, Improvements Channel Alignm* | City of Palm Bay |  | 196.6276 | 1.2544
560000 | 2000000 | 2000000 | Central IRL | A | IR12-21 | 62-304.520 (7), F.A.C. | 0.56 | 0.48 | City of Palm Bay | 0.04526 | 2701.5243 | 4.7681 | 0.56737 | 0.2158 | 0.025679 | 122.2708 | 8370 | Surface Water Collection Basin | 8370 | City of Palm Bay Brevard County | City of Palm Bay |  |  |  | 0 | 1 | 0.2158 | 0.025679 | 122.2708 |  | -1 | -1 | -1 | -1 | 0 |  |  | Central IRL A | -1 |  |  | 693 | PB-15 | Basin 3 Main Street, Improvements Channel Alignm* | City of Palm Bay |  | 61.7381 | 0.099165
560000 | 2000000 | 2000000 | Central IRL | A | IR12-21 | 62-304.520 (7), F.A.C. | 0.56 | 0.48 | City of Palm Bay | 0.35736 | 3761.4188 | 9.7266 | 1.4424 | 3.4759 | 0.51547 | 1344.1707 | 1200 | Residential, Medium Density-Two-five dwellingunits per acre | 1200 | City of Palm Bay Brevard County | City of Palm Bay |  |  |  | 0 | 1 | 3.4759 | 0.51547 | 1344.1707 |  | -1 | -1 | -1 | -1 | 0 |  |  | Central IRL A | -1 |  |  | 693 | PB-15 | Basin 3 Main Street, Improvements Channel Alignm* | City of Palm Bay |  | 295.7692 | 1.0902
560000 | 2000000 | 2000000 | Central IRL | A | IR12-21 | 62-304.520 (7), F.A.C. | 0.56 | 0.48 | City of Palm Bay | 0.0051763 | 3761.4188 | 9.7266 | 1.4424 | 0.050348 | 0.0074665 | 19.4702 | 1210 | Fixed Single Family Units | 1210 | City of Palm Bay Brevard County | City of Palm Bay |  |  |  | 0 | 1 | 0.050348 | 0.0074665 | 19.4702 |  | -1 | -1 | -1 | -1 | 0 |  |  | Central IRL A | -1 |  |  | 693 | PB-15 | Basin 3 Main Street, Improvements Channel Alignm* | City of Palm Bay |  | 19.6221 | 0.015791
560000 | 2000000 | 2000000 | Central IRL | A | IR12-21 | 62-304.520 (7), F.A.C. | 0.56 | 0.48 | City of Palm Bay | 0.25523 | 3761.4188 | 9.7266 | 1.4424 | 2.4825 | 0.36815 | 960.0262 | 1210 | Fixed Single Family Units | 1210 | City of Palm Bay Brevard County | City of Palm Bay |  |  |  | 0 | 1 | 2.4825 | 0.36815 | 960.0262 |  | -1 | -1 | -1 | -1 | 0 |  |  | Central IRL A | -1 |  |  | 693 | PB-15 | Basin 3 Main Street, Improvements Channel Alignm* | City of Palm Bay |  | 140.9804 | 0.77861
560000 | 2000000 | 2000000 | Central IRL | A | IR12-21 | 62-304.520 (7), F.A.C. | 0.56 | 0.48 | City of Palm Bay | 0.077369 | 3807.7588 | 10.6279 | 1.4706 | 0.82227 | 0.11378 | 294.6011 | 1210 | Fixed Single Family Units | 1210 | City of Palm Bay Brevard County | City of Palm Bay |  |  |  | 0 | 1 | 0.82227 | 0.11378 | 294.6011 |  | -1 | -1 | -1 | -1 | 0 |  |  | Central IRL A | -1 |  |  | 693 | PB-15 | Basin 3 Main Street, Improvements Channel Alignm* | City of Palm Bay |  | 72.8946 | 0.23893
560000 | 2000000 | 2000000 | Central IRL | A | IR12-21 | 62-304.520 (7), F.A.C. | 0.56 | 0.48 | City of Palm Bay | 0.15246 | 3807.7588 | 10.6279 | 1.4706 | 1.6204 | 0.22421 | 580.548 | 1210 | Fixed Single Family Units | 1210 | City of Palm Bay Brevard County | City of Palm Bay |  |  |  | 0 | 1 | 1.6204 | 0.22421 | 580.548 |  | -1 | -1 | -1 | -1 | 0 |  |  | Central IRL A | -1 |  |  | 693 | PB-15 | Basin 3 Main Street, Improvements Channel Alignm* | City of Palm Bay |  | 102.1826 | 0.47084
560000 | 2000000 | 2000000 | Central IRL | A | IR12-21 | 62-304.520 (7), F.A.C. | 0.56 | 0.48 | City of Palm Bay | 0.087429 | 3807.7588 | 10.6279 | 1.4706 | 0.92919 | 0.12857 | 332.9073 | 1420 | Wholesale Sales and Services <Excluding warehouses associated with industrial use> | 1420 | City of Palm Bay Brevard County | City of Palm Bay |  |  |  | 0 | 1 | 0.92919 | 0.12857 | 332.9073 |  | -1 | -1 | -1 | -1 | 0 |  |  | Central IRL A | -1 |  |  | 693 | PB-15 | Basin 3 Main Street, Improvements Channel Alignm* | City of Palm Bay |  | 103.2314 | 0.27
560000 | 2000000 | 2000000 | Central IRL | A | IR12-21 | 62-304.520 (7), F.A.C. | 0.56 | 0.48 | City of Palm Bay | 0.066466 | 3807.7588 | 10.6279 | 1.4706 | 0.7064 | 0.097743 | 253.0868 | 1210 | Fixed Single Family Units | 1210 | City of Palm Bay Brevard County | City of Palm Bay |  |  |  | 0 | 1 | 0.7064 | 0.097743 | 253.0868 |  | -1 | -1 | -1 | -1 | 0 |  |  | Central IRL A | -1 |  |  | 693 | PB-15 | Basin 3 Main Street, Improvements Channel Alignm* | City of Palm Bay |  | 84.6997 | 0.20526
560000 | 2000000 | 2000000 | Central IRL | A | IR12-21 | 62-304.520 (7), F.A.C. | 0.56 | 0.48 | City of Palm Bay | 0.23404 | 3807.7588 | 10.6279 | 1.4706 | 2.4873 | 0.34417 | 891.1511 | 1420 | Wholesale Sales and Services <Excluding warehouses associated with industrial use> | 1420 | City of Palm Bay Brevard County | City of Palm Bay |  |  |  | 0 | 1 | 2.4873 | 0.34417 | 891.1511 |  | -1 | -1 | -1 | -1 | 0 |  |  | Central IRL A | -1 |  |  | 693 | PB-15 | Basin 3 Main Street, Improvements Channel Alignm* | City of Palm Bay |  | 135.8133 | 0.72275
560000 | 2000000 | 2000000 | Central IRL | A | IR12-21 | 62-304.520 (7), F.A.C. | 0.56 | 0.48 | City of Palm Bay | 0.1876 | 3762.7515 | 9.4942 | 1.441 | 1.7811 | 0.27033 | 705.8775 | 1200 | Residential, Medium Density-Two-five dwellingunits per acre | 1200 | City of Palm Bay Brevard County | City of Palm Bay |  |  |  | 0 | 1 | 1.7811 | 0.27033 | 705.8775 |  | -1 | -1 | -1 | -1 | 0 |  |  | Central IRL A | -1 |  |  | 693 | PB-15 | Basin 3 Main Street, Improvements Channel Alignm* | City of Palm Bay |  | 171.7157 | 0.57249
560000 | 2000000 | 2000000 | Central IRL | A | IR12-21 | 62-304.520 (7), F.A.C. | 0.56 | 0.48 | City of Palm Bay | 0.02418 | 3762.7515 | 9.4942 | 1.441 | 0.22957 | 0.034844 | 90.9839 | 1210 | Fixed Single Family Units | 1210 | City of Palm Bay Brevard County | City of Palm Bay |  |  |  | 0 | 1 | 0.22957 | 0.034844 | 90.9839 |  | -1 | -1 | -1 | -1 | 0 |  |  | Central IRL A | -1 |  |  | 693 | PB-15 | Basin 3 Main Street, Improvements Channel Alignm* | City of Palm Bay |  | 44.7567 | 0.073791
560000 | 2000000 | 2000000 | Central IRL | A | IR12-21 | 62-304.520 (7), F.A.C. | 0.56 | 0.48 | City of Palm Bay | 0.003504 | 3762.7515 | 9.4942 | 1.441 | 0.033268 | 0.0050494 | 13.1847 | 1210 | Fixed Single Family Units | 1210 | City of Palm Bay Brevard County | City of Palm Bay |  |  |  | 0 | 1 | 0.033268 | 0.0050494 | 13.1847 |  | -1 | -1 | -1 | -1 | 0 |  |  | Central IRL A | -1 |  |  | 693 | PB-15 | Basin 3 Main Street, Improvements Channel Alignm* | City of Palm Bay |  | 19.3509 | 0.010693
560000 | 2000000 | 2000000 | Central IRL | A | IR12-21 | 62-304.520 (7), F.A.C. | 0.56 | 0.48 | City of Palm Bay | 0.34578 | 3762.7515 | 9.4942 | 1.441 | 3.2829 | 0.49828 | 1301.0834 | 1210 | Fixed Single Family Units | 1210 | City of Palm Bay Brevard County | City of Palm Bay |  |  |  | 0 | 1 | 3.2829 | 0.49828 | 1301.0834 |  | -1 | -1 | -1 | -1 | 0 |  |  | Central IRL A | -1 |  |  | 693 | PB-15 | Basin 3 Main Street, Improvements Channel Alignm* | City of Palm Bay |  | 143.4952 | 1.0552
560000 | 2000000 | 2000000 | Central IRL | A | IR12-21 | 62-304.520 (7), F.A.C. | 0.56 | 0.48 | City of Palm Bay | 0.056423 | 3762.7515 | 9.4942 | 1.441 | 0.5357 | 0.081307 | 212.3064 | 1330 | Residential, High density; Multiple Dwelling Units, Low Rise <Two stories or less> | 1330 | City of Palm Bay Brevard County | City of Palm Bay |  |  |  | 0 | 1 | 0.5357 | 0.081307 | 212.3064 |  | -1 | -1 | -1 | -1 | 0 |  |  | Central IRL A | -1 |  |  | 693 | PB-15 | Basin 3 Main Street, Improvements Channel Alignm* | City of Palm Bay |  | 72.4559 | 0.17219
560000 | 2000000 | 2000000 | Central IRL | A | IR12-21 | 62-304.520 (7), F.A.C. | 0.56 | 0.48 | City of Palm Bay | 0.00028021 | 3762.7515 | 9.4942 | 1.441 | 0.0026604 | 0.00040379 | 1.0544 | 1210 | Fixed Single Family Units | 1210 | City of Palm Bay Brevard County | City of Palm Bay |  |  |  | 0 | 1 | 0.0026604 | 0.00040379 | 1.0544 |  | -1 | -1 | -1 | -1 | 0 |  |  | Central IRL A | -1 |  |  | 693 | PB-15 | Basin 3 Main Street, Improvements Channel Alignm* | City of Palm Bay |  | 15.8807 | 0.00085511
560000 | 2000000 | 2000000 | Central IRL | A | IR12-21 | 62-304.520 (7), F.A.C. | 0.56 | 0.48 | City of Palm Bay | 0.40775 | 3772.8257 | 9.6804 | 1.4331 | 3.9472 | 0.58435 | 1538.3844 | 1200 | Residential, Medium Density-Two-five dwellingunits per acre | 1200 | City of Palm Bay Brevard County | City of Palm Bay |  |  |  | 0 | 1 | 3.9472 | 0.58435 | 1538.3844 |  | -1 | -1 | -1 | -1 | 0 |  |  | Central IRL A | -1 |  |  | 693 | PB-15 | Basin 3 Main Street, Improvements Channel Alignm* | City of Palm Bay |  | 166.0071 | 1.2477
560000 | 2000000 | 2000000 | Central IRL | A | IR12-21 | 62-304.520 (7), F.A.C. | 0.56 | 0.48 | City of Palm Bay | 0.21001 | 3772.8257 | 9.6804 | 1.4331 | 2.033 | 0.30096 | 792.3295 | 1210 | Fixed Single Family Units | 1210 | City of Palm Bay Brevard County | City of Palm Bay |  |  |  | 0 | 1 | 2.033 | 0.30096 | 792.3295 |  | -1 | -1 | -1 | -1 | 0 |  |  | Central IRL A | -1 |  |  | 693 | PB-15 | Basin 3 Main Street, Improvements Channel Alignm* | City of Palm Bay |  | 133.9973 | 0.6426
560000 | 2000000 | 2000000 | Central IRL | A | IR12-21 | 62-304.520 (7), F.A.C. | 0.56 | 0.48 | City of Palm Bay | 0.20437 | 3641.9749 | 7.386 | 1.0383 | 1.5095 | 0.21219 | 744.2992 | 1550 | Other Light Industrial | 1550 | City of Palm Bay Brevard County | City of Palm Bay |  |  |  | 0 | 1 | 1.5095 | 0.21219 | 744.2992 |  | -1 | -1 | -1 | -1 | 0 |  |  | Central IRL A | -1 |  |  | 693 | PB-15 | Basin 3 Main Street, Improvements Channel Alignm* | City of Palm Bay |  | 133.124 | 0.60365
560000 | 2000000 | 2000000 | Central IRL | A | IR12-21 | 62-304.520 (7), F.A.C. | 0.56 | 0.48 | Natural Lands | 0.11207 | 3641.9749 | 7.386 | 1.0383 | 0.82773 | 0.11636 | 408.1481 | 3200 | Shrub and Brushland | 3200 | City of Palm Bay Brevard County | City of Palm Bay |  |  | Natural Lands | 0 | 1 | 0.82773 | 0.11636 | 408.1481 |  | -1 | -1 | -1 | -1 | 0 |  |  | Central IRL A | -1 |  |  | 693 | PB-15 | Basin 3 Main Street, Improvements Channel Alignm* | City of Palm Bay |  | 118.1687 | 0.33102
560000 | 2000000 | 2000000 | Central IRL | A | IR12-21 | 62-304.520 (7), F.A.C. | 0.56 | 0.48 | City of Palm Bay | 0.30133 | 3641.9749 | 7.386 | 1.0383 | 2.2256 | 0.31286 | 1097.4317 | 1550 | Other Light Industrial | 1550 | City of Palm Bay Brevard County | City of Palm Bay |  |  |  | 0 | 1 | 2.2256 | 0.31286 | 1097.4317 |  | -1 | -1 | -1 | -1 | 0 |  |  | Central IRL A | -1 |  |  | 693 | PB-15 | Basin 3 Main Street, Improvements Channel Alignm* | City of Palm Bay |  | 148.7918 | 0.89005
560000 | 2000000 | 2000000 | Central IRL | A | IR12-21 | 62-304.520 (7), F.A.C. | 0.56 | 0.48 | Natural Lands | 0.61776 | 2972.9733 | 5.973 | 0.78383 | 3.6899 | 0.48422 | 1836.5943 | 3200 | Shrub and Brushland | 3200 | City of Palm Bay Brevard County | City of Palm Bay |  |  | Natural Lands | 0 | 1 | 3.6899 | 0.48422 | 1836.5943 |  | -1 | -1 | -1 | -1 | 0 |  |  | Central IRL A | -1 |  |  | 693 | PB-15 | Basin 3 Main Street, Improvements Channel Alignm* | City of Palm Bay |  | 200 | 1.4895
560000 | 2000000 | 2000000 | Central IRL | A | IR12-21 | 62-304.520 (7), F.A.C. | 0.56 | 0.48 | Natural Lands | 0.4112 | 3143.216 | 6.763 | 0.95258 | 2.7809 | 0.3917 | 1292.484 | 4340 | Hardwood Conifer Mixed | 4340 | City of Palm Bay Brevard County | City of Palm Bay |  |  | Natural Lands | 0 | 1 | 2.7809 | 0.3917 | 1346.1554 |  | -1 | -1 | -1 | -1 | 0 |  |  | Central IRL A | -1 |  |  | 693 | PB-15 | Basin 3 Main Street, Improvements Channel Alignm* | City of Palm Bay |  | 256.6397 | 1.0918
560000 | 2000000 | 2000000 | Central IRL | A | IR12-21 | 62-304.520 (7), F.A.C. | 0.56 | 0.48 | City of Palm Bay | 0.18949 | 3143.216 | 6.763 | 0.95258 | 1.2815 | 0.1805 | 595.6086 | 1210 | Fixed Single Family Units | 1210 | City of Palm Bay Brevard County | City of Palm Bay |  |  |  | 0 | 1 | 1.2815 | 0.1805 | 595.6086 |  | -1 | -1 | -1 | -1 | 0 |  |  | Central IRL A | -1 |  |  | 693 | PB-15 | Basin 3 Main Street, Improvements Channel Alignm* | City of Palm Bay |  | 110.8129 | 0.48306
560000 | 2000000 | 2000000 | Central IRL | A | IR12-21 | 62-304.520 (7), F.A.C. | 0.56 | 0.48 | City of Palm Bay | 0.23992 | 3809.2085 | 10.4882 | 1.8582 | 2.5163 | 0.44583 | 913.914 | 1200 | Residential, Medium Density-Two-five dwellingunits per acre | 1200 | City of Palm Bay Brevard County | City of Palm Bay |  |  |  | 0 | 1 | 2.5163 | 0.44583 | 913.914 |  | -1 | -1 | -1 | -1 | 0 |  |  | Central IRL A | -1 |  |  | 693 | PB-15 | Basin 3 Main Street, Improvements Channel Alignm* | City of Palm Bay |  | 253.4053 | 0.74121
560000 | 2000000 | 2000000 | Central IRL | A | IR12-21 | 62-304.520 (7), F.A.C. | 0.56 | 0.48 | City of Palm Bay | 0.37784 | 3809.2085 | 10.4882 | 1.8582 | 3.9629 | 0.70211 | 1439.2758 | 1320 | Mobile Home Units | 1320 | City of Palm Bay Brevard County | City of Palm Bay |  |  |  | 0 | 1 | 3.9629 | 0.70211 | 1439.2758 |  | -1 | -1 | -1 | -1 | 0 |  |  | Central IRL A | -1 |  |  | 693 | PB-15 | Basin 3 Main Street, Improvements Channel Alignm* | City of Palm Bay |  | 155.8789 | 1.1673
560000 | 2000000 | 2000000 | Central IRL | A | IR12-21 | 62-304.520 (7), F.A.C. | 0.56 | 0.48 | City of Palm Bay | 0.0012641 | 3758.642 | 9.3508 | 1.3746 | 0.01182 | 0.0017377 | 4.7513 | 1200 | Residential, Medium Density-Two-five dwellingunits per acre | 1200 | City of Palm Bay Brevard County | City of Palm Bay |  |  |  | 0 | 1 | 0.01182 | 0.0017377 | 4.7513 |  | -1 | -1 | -1 | -1 | 0 |  |  | Central IRL A | -1 |  |  | 693 | PB-15 | Basin 3 Main Street, Improvements Channel Alignm* | City of Palm Bay |  | 16.6904 | 0.0038535
560000 | 2000000 | 2000000 | Central IRL | A | IR12-21 | 62-304.520 (7), F.A.C. | 0.56 | 0.48 | City of Palm Bay | 0.16253 | 3758.642 | 9.3508 | 1.3746 | 1.5198 | 0.22342 | 610.9028 | 1210 | Fixed Single Family Units | 1210 | City of Palm Bay Brevard County | City of Palm Bay |  |  |  | 0 | 1 | 1.5198 | 0.22342 | 610.9028 |  | -1 | -1 | -1 | -1 | 0 |  |  | Central IRL A | -1 |  |  | 693 | PB-15 | Basin 3 Main Street, Improvements Channel Alignm* | City of Palm Bay |  | 111.9105 | 0.49546
560000 | 2000000 | 2000000 | Central IRL | A | IR12-21 | 62-304.520 (7), F.A.C. | 0.56 | 0.48 | City of Palm Bay | 0.096326 | 3758.642 | 9.3508 | 1.3746 | 0.90072 | 0.13241 | 362.0552 | 1210 | Fixed Single Family Units | 1210 | City of Palm Bay Brevard County | City of Palm Bay |  |  |  | 0 | 1 | 0.90072 | 0.13241 | 362.0552 |  | -1 | -1 | -1 | -1 | 0 |  |  | Central IRL A | -1 |  |  | 693 | PB-15 | Basin 3 Main Street, Improvements Channel Alignm* | City of Palm Bay |  | 103.0789 | 0.29364
560000 | 2000000 | 2000000 | Central IRL | A | IR12-21 | 62-304.520 (7), F.A.C. | 0.56 | 0.48 | City of Palm Bay | 0.023151 | 3758.642 | 9.3508 | 1.3746 | 0.21648 | 0.031823 | 87.0149 | 1210 | Fixed Single Family Units | 1210 | City of Palm Bay Brevard County | City of Palm Bay |  |  |  | 0 | 1 | 0.21648 | 0.031823 | 87.0149 |  | -1 | -1 | -1 | -1 | 0 |  |  | Central IRL A | -1 |  |  | 693 | PB-15 | Basin 3 Main Street, Improvements Channel Alignm* | City of Palm Bay |  | 43.7551 | 0.070572
560000 | 2000000 | 2000000 | Central IRL | A | IR12-21 | 62-304.520 (7), F.A.C. | 0.56 | 0.48 | City of Palm Bay | 0.33449 | 3758.642 | 9.3508 | 1.3746 | 3.1277 | 0.4598 | 1257.2274 | 1210 | Fixed Single Family Units | 1210 | City of Palm Bay Brevard County | City of Palm Bay |  |  |  | 0 | 1 | 3.1277 | 0.4598 | 1257.2274 |  | -1 | -1 | -1 | -1 | 0 |  |  | Central IRL A | -1 |  |  | 693 | PB-15 | Basin 3 Main Street, Improvements Channel Alignm* | City of Palm Bay |  | 159.649 | 1.0196
560000 | 2000000 | 2000000 | Central IRL | A | IR12-21 | 62-304.520 (7), F.A.C. | 0.56 | 0.48 | Natural Lands | 0.61776 | 2975.3529 | 5.947 | 0.78743 | 3.6738 | 0.48645 | 1838.0643 | 3200 | Shrub and Brushland | 3200 | City of Palm Bay Brevard County | City of Palm Bay |  |  | Natural Lands | 0 | 1 | 3.6738 | 0.48645 | 1838.0643 |  | -1 | -1 | -1 | -1 | 0 |  |  | Central IRL A | -1 |  |  | 693 | PB-15 | Basin 3 Main Street, Improvements Channel Alignm* | City of Palm Bay |  | 200 | 1.4907
560000 | 2000000 | 2000000 | Central IRL | A | IR12-21 | 62-304.520 (7), F.A.C. | 0.56 | 0.48 | City of Palm Bay | 0.14536 | 3169.6414 | 7.2635 | 0.94295 | 1.0558 | 0.13707 | 460.7385 | 1430 | Professional Services | 1430 | City of Palm Bay Brevard County | City of Palm Bay |  |  |  | 0 | 1 | 1.0558 | 0.13707 | 461.6152 |  | -1 | -1 | -1 | -1 | 0 |  |  | Central IRL A | -1 |  |  | 693 | PB-15 | Basin 3 Main Street, Improvements Channel Alignm* | City of Palm Bay |  | 123.5338 | 0.37438
560000 | 2000000 | 2000000 | Central IRL | A | IR12-21 | 62-304.520 (7), F.A.C. | 0.56 | 0.48 | Natural Lands | 0.61776 | 2914.662 | 5.7252 | 0.78108 | 3.5368 | 0.48252 | 1800.5717 | 3200 | Shrub and Brushland | 3200 | City of Palm Bay Brevard County | City of Palm Bay |  |  | Natural Lands | 0 | 1 | 3.5368 | 0.48252 | 1800.5717 |  | -1 | -1 | -1 | -1 | 0 |  |  | Central IRL A | -1 |  |  | 693 | PB-15 | Basin 3 Main Street, Improvements Channel Alignm* | City of Palm Bay |  | 200 | 1.4603
560000 | 2000000 | 2000000 | Central IRL | A | IR12-21 | 62-304.520 (7), F.A.C. | 0.56 | 0.48 | City of Palm Bay | 0.13752 | 3803.5024 | 10.7242 | 1.4655 | 1.4748 | 0.20153 | 523.0567 | 1200 | Residential, Medium Density-Two-five dwellingunits per acre | 1200 | City of Palm Bay Brevard County | City of Palm Bay |  |  |  | 0 | 1 | 1.4748 | 0.20153 | 523.0567 |  | -1 | -1 | -1 | -1 | 0 |  |  | Central IRL A | -1 |  |  | 693 | PB-15 | Basin 3 Main Street, Improvements Channel Alignm* | City of Palm Bay |  | 154.3635 | 0.42421
560000 | 2000000 | 2000000 | Central IRL | A | IR12-21 | 62-304.520 (7), F.A.C. | 0.56 | 0.48 | FDOT District 5 | 0.012548 | 3803.5024 | 10.7242 | 1.4655 | 0.13457 | 0.018389 | 47.7274 | 1200 | Residential, Medium Density-Two-five dwellingunits per acre | 1200 | FDOT District 5 City of Palm Bay Brevard County | FDOT District 5 |  |  |  | 0 | 1 | 0.13457 | 0.018389 | 211.7109 |  | -1 | -1 | -1 | -1 | 0 |  |  | Central IRL A | -1 |  |  | 693 | PB-15 | Basin 3 Main Street, Improvements Channel Alignm* | City of Palm Bay |  | 49.0096 | 0.1717
560000 | 2000000 | 2000000 | Central IRL | A | IR12-21 | 62-304.520 (7), F.A.C. | 0.56 | 0.48 | City of Palm Bay | 0.0014885 | 3803.5024 | 10.7242 | 1.4655 | 0.015963 | 0.0021813 | 5.6614 | 1210 | Fixed Single Family Units | 1210 | City of Palm Bay Brevard County | City of Palm Bay |  |  |  | 0 | 1 | 0.015963 | 0.0021813 | 5.6614 |  | -1 | -1 | -1 | -1 | 0 |  |  | Central IRL A | -1 |  |  | 693 | PB-15 | Basin 3 Main Street, Improvements Channel Alignm* | City of Palm Bay |  | 12.0876 | 0.0045916
560000 | 2000000 | 2000000 | Central IRL | A | IR12-21 | 62-304.520 (7), F.A.C. | 0.56 | 0.48 | City of Palm Bay | 0.026864 | 3803.5024 | 10.7242 | 1.4655 | 0.28809 | 0.039368 | 102.176 | 1210 | Fixed Single Family Units | 1210 | City of Palm Bay Brevard County | City of Palm Bay |  |  |  | 0 | 1 | 0.28809 | 0.039368 | 102.176 |  | -1 | -1 | -1 | -1 | 0 |  |  | Central IRL A | -1 |  |  | 693 | PB-15 | Basin 3 Main Street, Improvements Channel Alignm* | City of Palm Bay |  | 50.7262 | 0.082868
560000 | 2000000 | 2000000 | Central IRL | A | IR12-21 | 62-304.520 (7), F.A.C. | 0.56 | 0.48 | City of Palm Bay | 0.14678 | 3803.5024 | 10.7242 | 1.4655 | 1.5741 | 0.2151 | 558.2755 | 1430 | Professional Services | 1430 | City of Palm Bay Brevard County | City of Palm Bay |  |  |  | 0 | 1 | 1.5741 | 0.2151 | 558.2755 |  | -1 | -1 | -1 | -1 | 0 |  |  | Central IRL A | -1 |  |  | 693 | PB-15 | Basin 3 Main Street, Improvements Channel Alignm* | City of Palm Bay |  | 99.4711 | 0.45278
560000 | 2000000 | 2000000 | Central IRL | A | IR12-21 | 62-304.520 (7), F.A.C. | 0.56 | 0.48 | FDOT District 5 | 0.013593 | 3803.5024 | 10.7242 | 1.4655 | 0.14578 | 0.019921 | 51.7016 | 1430 | Professional Services | 1430 | FDOT District 5 City of Palm Bay Brevard County | FDOT District 5 |  |  |  | 0 | 1 | 0.14578 | 0.019921 | 119.8344 |  | -1 | -1 | -1 | -1 | 0 |  |  | Central IRL A | -1 |  |  | 693 | PB-15 | Basin 3 Main Street, Improvements Channel Alignm* | City of Palm Bay |  | 71.762 | 0.097189
560000 | 2000000 | 2000000 | Central IRL | A | IR12-21 | 62-304.520 (7), F.A.C. | 0.56 | 0.48 | City of Palm Bay | 0.18324 | 3803.5024 | 10.7242 | 1.4655 | 1.9651 | 0.26854 | 696.9598 | 1410 | Retail Sales and Services | 1410 | City of Palm Bay Brevard County | City of Palm Bay |  |  |  | 0 | 1 | 1.9651 | 0.26854 | 696.9598 |  | -1 | -1 | -1 | -1 | 0 |  |  | Central IRL A | -1 |  |  | 693 | PB-15 | Basin 3 Main Street, Improvements Channel Alignm* | City of Palm Bay |  | 124.3255 | 0.56526
560000 | 2000000 | 2000000 | Central IRL | A | IR12-21 | 62-304.520 (7), F.A.C. | 0.56 | 0.48 | City of Palm Bay | 0.16043 | 3395.0438 | 8.4206 | 1.1663 | 1.3509 | 0.1871 | 544.6731 | 1200 | Residential, Medium Density-Two-five dwellingunits per acre | 1200 | City of Palm Bay Brevard County | City of Palm Bay |  |  |  | 0 | 1 | 1.3509 | 0.1871 | 544.6731 |  | -1 | -1 | -1 | -1 | 0 |  |  | Central IRL A | -1 |  |  | 693 | PB-15 | Basin 3 Main Street, Improvements Channel Alignm* | City of Palm Bay |  | 125.9827 | 0.44175
560000 | 2000000 | 2000000 | Central IRL | A | IR12-21 | 62-304.520 (7), F.A.C. | 0.56 | 0.48 | City of Palm Bay | 0.0022033 | 3395.0438 | 8.4206 | 1.1663 | 0.018553 | 0.0025696 | 7.4802 | 1550 | Other Light Industrial | 1550 | City of Palm Bay Brevard County | City of Palm Bay |  |  |  | 0 | 1 | 0.018553 | 0.0025696 | 7.4802 |  | -1 | -1 | -1 | -1 | 0 |  |  | Central IRL A | -1 |  |  | 693 | PB-15 | Basin 3 Main Street, Improvements Channel Alignm* | City of Palm Bay |  | 28.6897 | 0.0060667
560000 | 2000000 | 2000000 | Central IRL | A | IR12-21 | 62-304.520 (7), F.A.C. | 0.56 | 0.48 | Natural Lands | 0.23593 | 3395.0438 | 8.4206 | 1.1663 | 1.9867 | 0.27516 | 801.0051 | 3100 | Herbaceous Dry Prairie | 3100 | City of Palm Bay Brevard County | City of Palm Bay |  |  | Natural Lands | 0 | 1 | 1.9867 | 0.27516 | 876.9995 |  | -1 | -1 | -1 | -1 | 0 |  |  | Central IRL A | -1 |  |  | 693 | PB-15 | Basin 3 Main Street, Improvements Channel Alignm* | City of Palm Bay |  | 131.4455 | 0.71127
560000 | 2000000 | 2000000 | Central IRL | A | IR12-21 | 62-304.520 (7), F.A.C. | 0.56 | 0.48 | City of Palm Bay | 0.15471 | 3395.0438 | 8.4206 | 1.1663 | 1.3027 | 0.18043 | 525.2425 | 1420 | Wholesale Sales and Services <Excluding warehouses associated with industrial use> | 1420 | City of Palm Bay Brevard County | City of Palm Bay |  |  |  | 0 | 1 | 1.3027 | 0.18043 | 525.2425 |  | -1 | -1 | -1 | -1 | 0 |  |  | Central IRL A | -1 |  |  | 693 | PB-15 | Basin 3 Main Street, Improvements Channel Alignm* | City of Palm Bay |  | 100.7152 | 0.42599
560000 | 2000000 | 2000000 | Central IRL | A | IR12-21 | 62-304.520 (7), F.A.C. | 0.56 | 0.48 | City of Palm Bay | 0.042102 | 3395.0438 | 8.4206 | 1.1663 | 0.35453 | 0.049102 | 142.9386 | 1210 | Fixed Single Family Units | 1210 | City of Palm Bay Brevard County | City of Palm Bay |  |  |  | 0 | 1 | 0.35453 | 0.049102 | 142.9386 |  | -1 | -1 | -1 | -1 | 0 |  |  | Central IRL A | -1 |  |  | 693 | PB-15 | Basin 3 Main Street, Improvements Channel Alignm* | City of Palm Bay |  | 61.3917 | 0.11593
560000 | 2000000 | 2000000 | Central IRL | A | IR12-21 | 62-304.520 (7), F.A.C. | 0.56 | 0.48 | City of Palm Bay | 6.8591e-05 | 3512.6935 | 7.8457 | 1.0264 | 0.00053814 | 7.04e-05 | 0.24094 | 1550 | Other Light Industrial | 1550 | City of Palm Bay Brevard County | City of Palm Bay |  |  |  | 0 | 1 | 0.00053814 | 7.04e-05 | 40.6402 |  | -1 | -1 | -1 | -1 | 0 |  |  | Central IRL A | -1 |  |  | 693 | PB-15 | Basin 3 Main Street, Improvements Channel Alignm* | City of Palm Bay |  | 2.2183 | 0.03296
560000 | 2000000 | 2000000 | Central IRL | A | IR12-21 | 62-304.520 (7), F.A.C. | 0.56 | 0.48 | City of Palm Bay | 0.0068171 | 3512.6935 | 7.8457 | 1.0264 | 0.053485 | 0.0069969 | 23.9463 | 1550 | Other Light Industrial | 1550 | City of Palm Bay Brevard County | City of Palm Bay |  |  |  | 0 | 1 | 0.053485 | 0.0069969 | 40.6402 |  | -1 | -1 | -1 | -1 | 0 |  |  | Central IRL A | -1 |  |  | 693 | PB-15 | Basin 3 Main Street, Improvements Channel Alignm* | City of Palm Bay |  | 24.0594 | 0.03296
560000 | 2000000 | 2000000 | Central IRL | A | IR12-21 | 62-304.520 (7), F.A.C. | 0.56 | 0.48 | Natural Lands | 2.1231e-05 | 3512.6935 | 7.8457 | 1.0264 | 0.00016657 | 2.1791e-05 | 0.074579 | 3200 | Shrub and Brushland | 3200 | City of Palm Bay Brevard County | City of Palm Bay |  |  | Natural Lands | 0 | 1 | 0.00016657 | 2.1791e-05 | 671.7655 |  | -1 | -1 | -1 | -1 | 0 |  |  | Central IRL A | -1 |  |  | 693 | PB-15 | Basin 3 Main Street, Improvements Channel Alignm* | City of Palm Bay |  | 1.5616 | 0.54482
560000 | 2000000 | 2000000 | Central IRL | A | IR12-21 | 62-304.520 (7), F.A.C. | 0.56 | 0.48 | Natural Lands | 0.015693 | 3512.6935 | 7.8457 | 1.0264 | 0.12312 | 0.016107 | 55.1252 | 3200 | Shrub and Brushland | 3200 | City of Palm Bay Brevard County | City of Palm Bay |  |  | Natural Lands | 0 | 1 | 0.12312 | 0.016107 | 671.7655 |  | -1 | -1 | -1 | -1 | 0 |  |  | Central IRL A | -1 |  |  | 693 | PB-15 | Basin 3 Main Street, Improvements Channel Alignm* | City of Palm Bay |  | 40.4425 | 0.54482
560000 | 2000000 | 2000000 | Central IRL | A | IR12-21 | 62-304.520 (7), F.A.C. | 0.56 | 0.48 | City of Palm Bay | 0.00075198 | 3824.4126 | 11.7368 | 1.5497 | 0.0088258 | 0.0011653 | 2.8759 | 1400 | Commercial and Services | 1400 | City of Palm Bay Brevard County | City of Palm Bay |  |  |  | 0 | 1 | 0.0088258 | 0.0011653 | 170.8795 |  | -1 | -1 | -1 | -1 | 0 |  |  | Central IRL A | -1 |  |  | 693 | PB-15 | Basin 3 Main Street, Improvements Channel Alignm* | City of Palm Bay |  | 9.0004 | 0.13859
560000 | 2000000 | 2000000 | Central IRL | A | IR12-21 | 62-304.520 (7), F.A.C. | 0.56 | 0.48 | City of Palm Bay | 0.10719 | 3815.5631 | 10.6417 | 1.425 | 1.1407 | 0.15275 | 409.0036 | 1550 | Other Light Industrial | 1550 | City of Palm Bay Brevard County | City of Palm Bay |  |  |  | 0 | 1 | 1.1407 | 0.15275 | 409.0036 |  | -1 | -1 | -1 | -1 | 0 |  |  | Central IRL A | -1 |  |  | 693 | PB-15 | Basin 3 Main Street, Improvements Channel Alignm* | City of Palm Bay |  | 87.3281 | 0.33171
560000 | 2000000 | 2000000 | Central IRL | A | IR12-21 | 62-304.520 (7), F.A.C. | 0.56 | 0.48 | City of Palm Bay | 0.17845 | 3815.5631 | 10.6417 | 1.425 | 1.8991 | 0.2543 | 680.9051 | 1420 | Wholesale Sales and Services <Excluding warehouses associated with industrial use> | 1420 | City of Palm Bay Brevard County | City of Palm Bay |  |  |  | 0 | 1 | 1.8991 | 0.2543 | 680.9051 |  | -1 | -1 | -1 | -1 | 0 |  |  | Central IRL A | -1 |  |  | 693 | PB-15 | Basin 3 Main Street, Improvements Channel Alignm* | City of Palm Bay |  | 108.6988 | 0.55223
560000 | 2000000 | 2000000 | Central IRL | A | IR12-21 | 62-304.520 (7), F.A.C. | 0.56 | 0.48 | City of Palm Bay | 0.20288 | 3815.5631 | 10.6417 | 1.425 | 2.159 | 0.28911 | 774.1039 | 1420 | Wholesale Sales and Services <Excluding warehouses associated with industrial use> | 1420 | City of Palm Bay Brevard County | City of Palm Bay |  |  |  | 0 | 1 | 2.159 | 0.28911 | 774.1039 |  | -1 | -1 | -1 | -1 | 0 |  |  | Central IRL A | -1 |  |  | 693 | PB-15 | Basin 3 Main Street, Improvements Channel Alignm* | City of Palm Bay |  | 114.8602 | 0.62782
560000 | 2000000 | 2000000 | Central IRL | A | IR12-21 | 62-304.520 (7), F.A.C. | 0.56 | 0.48 | City of Palm Bay | 0.02882 | 3815.5631 | 10.6417 | 1.425 | 0.3067 | 0.04107 | 109.9664 | 1420 | Wholesale Sales and Services <Excluding warehouses associated with industrial use> | 1420 | City of Palm Bay Brevard County | City of Palm Bay |  |  |  | 0 | 1 | 0.3067 | 0.04107 | 109.9664 |  | -1 | -1 | -1 | -1 | 0 |  |  | Central IRL A | -1 |  |  | 693 | PB-15 | Basin 3 Main Street, Improvements Channel Alignm* | City of Palm Bay |  | 64.7161 | 0.089186
560000 | 2000000 | 2000000 | Central IRL | A | IR12-21 | 62-304.520 (7), F.A.C. | 0.56 | 0.48 | City of Palm Bay | 0.026018 | 3781.001 | 7.1282 | 1.0067 | 0.18546 | 0.026193 | 98.3744 | 1550 | Other Light Industrial | 1550 | City of Palm Bay Brevard County | City of Palm Bay |  |  |  | 0 | 1 | 0.18546 | 0.026193 | 602.3391 |  | -1 | -1 | -1 | -1 | 0 |  |  | Central IRL A | -1 |  |  | 693 | PB-15 | Basin 3 Main Street, Improvements Channel Alignm* | City of Palm Bay |  | 42.5551 | 0.48852
560000 | 2000000 | 2000000 | Central IRL | A | IR12-21 | 62-304.520 (7), F.A.C. | 0.56 | 0.48 | City of Palm Bay | 0.12929 | 3781.001 | 7.1282 | 1.0067 | 0.9216 | 0.13016 | 488.8428 | 1550 | Other Light Industrial | 1550 | City of Palm Bay Brevard County | City of Palm Bay |  |  |  | 0 | 1 | 0.9216 | 0.13016 | 602.3391 |  | -1 | -1 | -1 | -1 | 0 |  |  | Central IRL A | -1 |  |  | 693 | PB-15 | Basin 3 Main Street, Improvements Channel Alignm* | City of Palm Bay |  | 107.309 | 0.48852
560000 | 2000000 | 2000000 | Central IRL | A | IR12-21 | 62-304.520 (7), F.A.C. | 0.56 | 0.48 | City of Palm Bay | 0.12231 | 3781.001 | 7.1282 | 1.0067 | 0.87185 | 0.12313 | 462.4532 | 1550 | Other Light Industrial | 1550 | City of Palm Bay Brevard County | City of Palm Bay |  |  |  | 0 | 1 | 0.87185 | 0.12313 | 1733.4252 |  | -1 | -1 | -1 | -1 | 0 |  |  | Central IRL A | -1 |  |  | 693 | PB-15 | Basin 3 Main Street, Improvements Channel Alignm* | City of Palm Bay |  | 100.9902 | 1.4059
560000 | 2000000 | 2000000 | Central IRL | A | IR12-21 | 62-304.520 (7), F.A.C. | 0.56 | 0.48 | City of Palm Bay | 0.33225 | 3781.001 | 7.1282 | 1.0067 | 2.3684 | 0.33448 | 1256.2417 | 1550 | Other Light Industrial | 1550 | City of Palm Bay Brevard County | City of Palm Bay |  |  |  | 0 | 1 | 2.3684 | 0.33448 | 1733.4252 |  | -1 | -1 | -1 | -1 | 0 |  |  | Central IRL A | -1 |  |  | 693 | PB-15 | Basin 3 Main Street, Improvements Channel Alignm* | City of Palm Bay |  | 146.9465 | 1.4059
560000 | 2000000 | 2000000 | Central IRL | A | IR12-21 | 62-304.520 (7), F.A.C. | 0.56 | 0.48 | City of Palm Bay | 0.61776 | 3830.4207 | 11.955 | 1.5765 | 7.3854 | 0.97391 | 2366.2939 | 1420 | Wholesale Sales and Services <Excluding warehouses associated with industrial use> | 1420 | City of Palm Bay Brevard County | City of Palm Bay |  |  |  | 0 | 1 | 7.3854 | 0.97391 | 2366.2939 |  | -1 | -1 | -1 | -1 | 0 |  |  | Central IRL A | -1 |  |  | 693 | PB-15 | Basin 3 Main Street, Improvements Channel Alignm* | City of Palm Bay |  | 200 | 1.9191
560000 | 2000000 | 2000000 | Central IRL | A | IR12-21 | 62-304.520 (7), F.A.C. | 0.56 | 0.48 | City of Palm Bay | 0.03594 | 3810.1462 | 10.3304 | 1.4318 | 0.37127 | 0.051458 | 136.9351 | 1200 | Residential, Medium Density-Two-five dwellingunits per acre | 1200 | City of Palm Bay Brevard County | City of Palm Bay |  |  |  | 0 | 1 | 0.37127 | 0.051458 | 136.9351 |  | -1 | -1 | -1 | -1 | 0 |  |  | Central IRL A | -1 |  |  | 693 | PB-15 | Basin 3 Main Street, Improvements Channel Alignm* | City of Palm Bay |  | 49.8121 | 0.11106
560000 | 2000000 | 2000000 | Central IRL | A | IR12-21 | 62-304.520 (7), F.A.C. | 0.56 | 0.48 | City of Palm Bay | 0.065591 | 3810.1462 | 10.3304 | 1.4318 | 0.67758 | 0.093913 | 249.9118 | 1410 | Retail Sales and Services | 1410 | City of Palm Bay Brevard County | City of Palm Bay |  |  |  | 0 | 1 | 0.67758 | 0.093913 | 249.9118 |  | -1 | -1 | -1 | -1 | 0 |  |  | Central IRL A | -1 |  |  | 693 | PB-15 | Basin 3 Main Street, Improvements Channel Alignm* | City of Palm Bay |  | 67.2342 | 0.20269
560000 | 2000000 | 2000000 | Central IRL | A | IR12-21 | 62-304.520 (7), F.A.C. | 0.56 | 0.48 | City of Palm Bay | 0.25046 | 3810.1462 | 10.3304 | 1.4318 | 2.5874 | 0.35861 | 954.3035 | 1410 | Retail Sales and Services | 1410 | City of Palm Bay Brevard County | City of Palm Bay |  |  |  | 0 | 1 | 2.5874 | 0.35861 | 954.3035 |  | -1 | -1 | -1 | -1 | 0 |  |  | Central IRL A | -1 |  |  | 693 | PB-15 | Basin 3 Main Street, Improvements Channel Alignm* | City of Palm Bay |  | 125.8524 | 0.77397
560000 | 2000000 | 2000000 | Central IRL | A | IR12-21 | 62-304.520 (7), F.A.C. | 0.56 | 0.48 | City of Palm Bay | 0.017823 | 3810.1462 | 10.3304 | 1.4318 | 0.18412 | 0.025519 | 67.9091 | 1410 | Retail Sales and Services | 1410 | City of Palm Bay Brevard County | City of Palm Bay |  |  |  | 0 | 1 | 0.18412 | 0.025519 | 67.9091 |  | -1 | -1 | -1 | -1 | 0 |  |  | Central IRL A | -1 |  |  | 693 | PB-15 | Basin 3 Main Street, Improvements Channel Alignm* | City of Palm Bay |  | 44.7702 | 0.055076
560000 | 2000000 | 2000000 | Central IRL | A | IR12-21 | 62-304.520 (7), F.A.C. | 0.56 | 0.48 | City of Palm Bay | 0.24795 | 3810.1462 | 10.3304 | 1.4318 | 2.5614 | 0.35501 | 944.7095 | 1210 | Fixed Single Family Units | 1210 | City of Palm Bay Brevard County | City of Palm Bay |  |  |  | 0 | 1 | 2.5614 | 0.35501 | 944.7095 |  | -1 | -1 | -1 | -1 | 0 |  |  | Central IRL A | -1 |  |  | 693 | PB-15 | Basin 3 Main Street, Improvements Channel Alignm* | City of Palm Bay |  | 134.0619 | 0.76619
560000 | 2000000 | 2000000 | Central IRL | A | IR12-21 | 62-304.520 (7), F.A.C. | 0.56 | 0.48 | City of Palm Bay | 0.23585 | 3665.441 | 7.1683 | 1.0165 | 1.6907 | 0.23975 | 864.506 | 1550 | Other Light Industrial | 1550 | City of Palm Bay Brevard County | City of Palm Bay |  |  |  | 0 | 1 | 1.6907 | 0.23975 | 864.506 |  | -1 | -1 | -1 | -1 | 0 |  |  | Central IRL A | -1 |  |  | 693 | PB-15 | Basin 3 Main Street, Improvements Channel Alignm* | City of Palm Bay |  | 139.1833 | 0.70114
560000 | 2000000 | 2000000 | Central IRL | A | IR12-21 | 62-304.520 (7), F.A.C. | 0.56 | 0.48 | Natural Lands | 0.11794 | 3665.441 | 7.1683 | 1.0165 | 0.8454 | 0.11988 | 432.29 | 4111 | Mesic longleaf pine flatwoods | 4111 | City of Palm Bay Brevard County | City of Palm Bay |  |  | Natural Lands | 0 | 1 | 0.8454 | 0.11988 | 432.29 |  | -1 | -1 | -1 | -1 | 0 |  |  | Central IRL A | -1 |  |  | 693 | PB-15 | Basin 3 Main Street, Improvements Channel Alignm* | City of Palm Bay |  | 124.6565 | 0.3506
560000 | 2000000 | 2000000 | Central IRL | A | IR12-21 | 62-304.520 (7), F.A.C. | 0.56 | 0.48 | City of Palm Bay | 0.26397 | 3665.441 | 7.1683 | 1.0165 | 1.8922 | 0.26833 | 967.5795 | 1550 | Other Light Industrial | 1550 | City of Palm Bay Brevard County | City of Palm Bay |  |  |  | 0 | 1 | 1.8922 | 0.26833 | 967.5795 |  | -1 | -1 | -1 | -1 | 0 |  |  | Central IRL A | -1 |  |  | 693 | PB-15 | Basin 3 Main Street, Improvements Channel Alignm* | City of Palm Bay |  | 142.7316 | 0.78474
560000 | 2000000 | 2000000 | Central IRL | A | IR12-21 | 62-304.520 (7), F.A.C. | 0.56 | 0.48 | City of Palm Bay | 0.093655 | 3225.7405 | 7.3612 | 1.1333 | 0.68942 | 0.10614 | 302.108 | 1200 | Residential, Medium Density-Two-five dwellingunits per acre | 1200 | City of Palm Bay Brevard County | City of Palm Bay |  |  |  | 0 | 1 | 0.68942 | 0.10614 | 302.108 |  | -1 | -1 | -1 | -1 | 0 |  |  | Central IRL A | -1 |  |  | 693 | PB-15 | Basin 3 Main Street, Improvements Channel Alignm* | City of Palm Bay |  | 93.4199 | 0.24502
560000 | 2000000 | 2000000 | Central IRL | A | IR12-21 | 62-304.520 (7), F.A.C. | 0.56 | 0.48 | Natural Lands | 0.37372 | 3225.7405 | 7.3612 | 1.1333 | 2.751 | 0.42353 | 1205.514 | 4340 | Hardwood Conifer Mixed | 4340 | City of Palm Bay Brevard County | City of Palm Bay |  |  | Natural Lands | 0 | 1 | 2.751 | 0.42353 | 1205.514 |  | -1 | -1 | -1 | -1 | 0 |  |  | Central IRL A | -1 |  |  | 693 | PB-15 | Basin 3 Main Street, Improvements Channel Alignm* | City of Palm Bay |  | 165.9177 | 0.97771
560000 | 2000000 | 2000000 | Central IRL | A | IR12-21 | 62-304.520 (7), F.A.C. | 0.56 | 0.48 | City of Palm Bay | 0.042621 | 3225.7405 | 7.3612 | 1.1333 | 0.31374 | 0.048301 | 137.4839 | 1330 | Residential, High density; Multiple Dwelling Units, Low Rise <Two stories or less> | 1330 | City of Palm Bay Brevard County | City of Palm Bay |  |  |  | 0 | 1 | 0.31374 | 0.048301 | 137.4839 |  | -1 | -1 | -1 | -1 | 0 |  |  | Central IRL A | -1 |  |  | 693 | PB-15 | Basin 3 Main Street, Improvements Channel Alignm* | City of Palm Bay |  | 66.7977 | 0.1115
560000 | 2000000 | 2000000 | Central IRL | A | IR12-21 | 62-304.520 (7), F.A.C. | 0.56 | 0.48 | City of Palm Bay | 0.0028177 | 3225.7405 | 7.3612 | 1.1333 | 0.020741 | 0.0031932 | 9.0891 | 1330 | Residential, High density; Multiple Dwelling Units, Low Rise <Two stories or less> | 1330 | City of Palm Bay Brevard County | City of Palm Bay |  |  |  | 0 | 1 | 0.020741 | 0.0031932 | 9.0891 |  | -1 | -1 | -1 | -1 | 0 |  |  | Central IRL A | -1 |  |  | 693 | PB-15 | Basin 3 Main Street, Improvements Channel Alignm* | City of Palm Bay |  | 17.0052 | 0.0073715
560000 | 2000000 | 2000000 | Central IRL | A | IR12-21 | 62-304.520 (7), F.A.C. | 0.56 | 0.48 | City of Palm Bay | 0.063394 | 3225.7405 | 7.3612 | 1.1333 | 0.46666 | 0.071844 | 204.4935 | 1300 | Residential, High Density | 1300 | City of Palm Bay Brevard County | City of Palm Bay |  |  |  | 0 | 1 | 0.46666 | 0.071844 | 204.4935 |  | -1 | -1 | -1 | -1 | 0 |  |  | Central IRL A | -1 |  |  | 693 | PB-15 | Basin 3 Main Street, Improvements Channel Alignm* | City of Palm Bay |  | 64.5795 | 0.16585
560000 | 2000000 | 2000000 | Central IRL | A | IR12-21 | 62-304.520 (7), F.A.C. | 0.56 | 0.48 | City of Palm Bay | 0.041558 | 3225.7405 | 7.3612 | 1.1333 | 0.30592 | 0.047097 | 134.0561 | 1210 | Fixed Single Family Units | 1210 | City of Palm Bay Brevard County | City of Palm Bay |  |  |  | 0 | 1 | 0.30592 | 0.047097 | 134.0561 |  | -1 | -1 | -1 | -1 | 0 |  |  | Central IRL A | -1 |  |  | 693 | PB-15 | Basin 3 Main Street, Improvements Channel Alignm* | City of Palm Bay |  | 52.125 | 0.10872
560000 | 2000000 | 2000000 | Central IRL | A | IR12-21 | 62-304.520 (7), F.A.C. | 0.56 | 0.48 | City of Palm Bay | 0.050249 | 3804.0599 | 10.8008 | 2.0435 | 0.54273 | 0.10268 | 191.152 | 1200 | Residential, Medium Density-Two-five dwellingunits per acre | 1200 | City of Palm Bay Brevard County | City of Palm Bay |  |  |  | 0 | 1 | 0.54273 | 0.10268 | 191.152 |  | -1 | -1 | -1 | -1 | 0 |  |  | Central IRL A | -1 |  |  | 693 | PB-15 | Basin 3 Main Street, Improvements Channel Alignm* | City of Palm Bay |  | 81.3894 | 0.15503
560000 | 2000000 | 2000000 | Central IRL | A | IR12-21 | 62-304.520 (7), F.A.C. | 0.56 | 0.48 | City of Palm Bay | 0.0045157 | 3804.0599 | 10.8008 | 2.0435 | 0.048773 | 0.0092277 | 17.178 | 1330 | Residential, High density; Multiple Dwelling Units, Low Rise <Two stories or less> | 1330 | City of Palm Bay Brevard County | City of Palm Bay |  |  |  | 0 | 1 | 0.048773 | 0.0092277 | 17.178 |  | -1 | -1 | -1 | -1 | 0 |  |  | Central IRL A | -1 |  |  | 693 | PB-15 | Basin 3 Main Street, Improvements Channel Alignm* | City of Palm Bay |  | 20.6979 | 0.013932
560000 | 2000000 | 2000000 | Central IRL | A | IR12-21 | 62-304.520 (7), F.A.C. | 0.56 | 0.48 | City of Palm Bay | 0.017546 | 3804.0599 | 10.8008 | 2.0435 | 0.18951 | 0.035854 | 66.7444 | 1330 | Residential, High density; Multiple Dwelling Units, Low Rise <Two stories or less> | 1330 | City of Palm Bay Brevard County | City of Palm Bay |  |  |  | 0 | 1 | 0.18951 | 0.035854 | 66.7444 |  | -1 | -1 | -1 | -1 | 0 |  |  | Central IRL A | -1 |  |  | 693 | PB-15 | Basin 3 Main Street, Improvements Channel Alignm* | City of Palm Bay |  | 67.1728 | 0.054132
560000 | 2000000 | 2000000 | Central IRL | A | IR12-21 | 62-304.520 (7), F.A.C. | 0.56 | 0.48 | City of Palm Bay | 0.025621 | 3804.0599 | 10.8008 | 2.0435 | 0.27673 | 0.052356 | 97.4638 | 1300 | Residential, High Density | 1300 | City of Palm Bay Brevard County | City of Palm Bay |  |  |  | 0 | 1 | 0.27673 | 0.052356 | 97.4638 |  | -1 | -1 | -1 | -1 | 0 |  |  | Central IRL A | -1 |  |  | 693 | PB-15 | Basin 3 Main Street, Improvements Channel Alignm* | City of Palm Bay |  | 42.8597 | 0.079046
560000 | 2000000 | 2000000 | Central IRL | A | IR12-21 | 62-304.520 (7), F.A.C. | 0.56 | 0.48 | City of Palm Bay | 0.51983 | 3804.0599 | 10.8008 | 2.0435 | 5.6146 | 1.0623 | 1977.471 | 1320 | Mobile Home Units | 1320 | City of Palm Bay Brevard County | City of Palm Bay |  |  |  | 0 | 1 | 5.6146 | 1.0623 | 1977.471 |  | -1 | -1 | -1 | -1 | 0 |  |  | Central IRL A | -1 |  |  | 693 | PB-15 | Basin 3 Main Street, Improvements Channel Alignm* | City of Palm Bay |  | 179.9755 | 1.6038
560000 | 2000000 | 2000000 | Central IRL | A | IR12-21 | 62-304.520 (7), F.A.C. | 0.56 | 0.48 | City of Palm Bay | 0.28477 | 3866.9993 | 8.0951 | 1.1146 | 2.3052 | 0.31741 | 1101.2023 | 1440 | Cultural and Entertainment | 1440 | City of Palm Bay Brevard County | City of Palm Bay |  |  |  | 0 | 1 | 2.3052 | 0.31741 | 1101.2023 |  | -1 | -1 | -1 | -1 | 0 |  |  | Central IRL A | -1 |  |  | 693 | PB-15 | Basin 3 Main Street, Improvements Channel Alignm* | City of Palm Bay |  | 146.0989 | 0.89311
560000 | 2000000 | 2000000 | Central IRL | A | IR12-21 | 62-304.520 (7), F.A.C. | 0.56 | 0.48 | City of Palm Bay | 0.33299 | 3866.9993 | 8.0951 | 1.1146 | 2.6956 | 0.37116 | 1287.6885 | 1550 | Other Light Industrial | 1550 | City of Palm Bay Brevard County | City of Palm Bay |  |  |  | 0 | 1 | 2.6956 | 0.37116 | 1287.6885 |  | -1 | -1 | -1 | -1 | 0 |  |  | Central IRL A | -1 |  |  | 693 | PB-15 | Basin 3 Main Street, Improvements Channel Alignm* | City of Palm Bay |  | 153.9053 | 1.0444
560000 | 2000000 | 2000000 | Central IRL | A | IR12-21 | 62-304.520 (7), F.A.C. | 0.56 | 0.48 | City of Palm Bay | 0.030674 | 3780.2733 | 10.042 | 1.6934 | 0.30802 | 0.051944 | 115.9551 | 1300 | Residential, High Density | 1300 | City of Palm Bay Brevard County | City of Palm Bay |  |  |  | 0 | 1 | 0.30802 | 0.051944 | 119.4573 |  | -1 | -1 | -1 | -1 | 0 |  |  | Central IRL A | -1 |  |  | 693 | PB-15 | Basin 3 Main Street, Improvements Channel Alignm* | City of Palm Bay |  | 48.8028 | 0.096883
560000 | 2000000 | 2000000 | Central IRL | A | IR12-21 | 62-304.520 (7), F.A.C. | 0.56 | 0.48 | City of Palm Bay | 0.18102 | 3780.2733 | 10.042 | 1.6934 | 1.8178 | 0.30655 | 684.3239 | 1320 | Mobile Home Units | 1320 | City of Palm Bay Brevard County | City of Palm Bay |  |  |  | 0 | 1 | 1.8178 | 0.30655 | 715.1384 |  | -1 | -1 | -1 | -1 | 0 |  |  | Central IRL A | -1 |  |  | 693 | PB-15 | Basin 3 Main Street, Improvements Channel Alignm* | City of Palm Bay |  | 119.8734 | 0.58
560000 | 2000000 | 2000000 | Central IRL | A | IR12-21 | 62-304.520 (7), F.A.C. | 0.56 | 0.48 | City of Palm Bay | 0.22144 | 2839.5146 | 5.9202 | 0.8339 | 1.311 | 0.18466 | 628.7952 | 7400 | Disturbed land | 7400 | City of Palm Bay Brevard County | City of Palm Bay |  |  |  | 0 | 1 | 1.311 | 0.18466 | 628.7952 |  | -1 | -1 | -1 | -1 | 0 |  |  | Central IRL A | -1 |  |  | 693 | PB-15 | Basin 3 Main Street, Improvements Channel Alignm* | City of Palm Bay |  | 148.0955 | 0.50997
560000 | 2000000 | 2000000 | Central IRL | A | IR12-21 | 62-304.520 (7), F.A.C. | 0.56 | 0.48 | City of Palm Bay | 0.0039186 | 3532.3298 | 8.9559 | 1.4893 | 0.035095 | 0.0058361 | 13.8419 | 1200 | Residential, Medium Density-Two-five dwellingunits per acre | 1200 | City of Palm Bay Brevard County | City of Palm Bay |  |  |  | 0 | 1 | 0.035095 | 0.0058361 | 13.8419 |  | -1 | -1 | -1 | -1 | 0 |  |  | Central IRL A | -1 |  |  | 693 | PB-15 | Basin 3 Main Street, Improvements Channel Alignm* | City of Palm Bay |  | 22.5399 | 0.011226
560000 | 2000000 | 2000000 | Central IRL | A | IR12-21 | 62-304.520 (7), F.A.C. | 0.56 | 0.48 | City of Palm Bay | 0.14816 | 3532.3298 | 8.9559 | 1.4893 | 1.3269 | 0.22065 | 523.3324 | 1200 | Residential, Medium Density-Two-five dwellingunits per acre | 1200 | City of Palm Bay Brevard County | City of Palm Bay |  |  |  | 0 | 1 | 1.3269 | 0.22065 | 523.3324 |  | -1 | -1 | -1 | -1 | 0 |  |  | Central IRL A | -1 |  |  | 693 | PB-15 | Basin 3 Main Street, Improvements Channel Alignm* | City of Palm Bay |  | 152.0548 | 0.42444
560000 | 2000000 | 2000000 | Central IRL | A | IR12-21 | 62-304.520 (7), F.A.C. | 0.56 | 0.48 | Agricultural Producers | 0.047936 | 3532.3298 | 8.9559 | 1.4893 | 0.42931 | 0.071392 | 169.324 | 2130 | Woodland Pasture | 2130 | City of Palm Bay Brevard County | City of Palm Bay | Agricultural Producers |  |  | 0 | 1 | 0.42931 | 0.071392 | 169.324 |  | -1 | -1 | -1 | -1 | 0 |  |  | Central IRL A | -1 |  |  | 693 | PB-15 | Basin 3 Main Street, Improvements Channel Alignm* | City of Palm Bay |  | 67.7079 | 0.13733
560000 | 2000000 | 2000000 | Central IRL | A | IR12-21 | 62-304.520 (7), F.A.C. | 0.56 | 0.48 | Natural Lands | 0.11874 | 3532.3298 | 8.9559 | 1.4893 | 1.0634 | 0.17685 | 419.435 | 4340 | Hardwood Conifer Mixed | 4340 | City of Palm Bay Brevard County | City of Palm Bay |  |  | Natural Lands | 0 | 1 | 1.0634 | 0.17685 | 419.435 |  | -1 | -1 | -1 | -1 | 0 |  |  | Central IRL A | -1 |  |  | 693 | PB-15 | Basin 3 Main Street, Improvements Channel Alignm* | City of Palm Bay |  | 89.9646 | 0.34017
560000 | 2000000 | 2000000 | Central IRL | A | IR12-21 | 62-304.520 (7), F.A.C. | 0.56 | 0.48 | City of Palm Bay | 0.066834 | 3532.3298 | 8.9559 | 1.4893 | 0.59856 | 0.099538 | 236.0794 | 1210 | Fixed Single Family Units | 1210 | City of Palm Bay Brevard County | City of Palm Bay |  |  |  | 0 | 1 | 0.59856 | 0.099538 | 236.0794 |  | -1 | -1 | -1 | -1 | 0 |  |  | Central IRL A | -1 |  |  | 693 | PB-15 | Basin 3 Main Street, Improvements Channel Alignm* | City of Palm Bay |  | 79.1877 | 0.19147
560000 | 2000000 | 2000000 | Central IRL | A | IR12-21 | 62-304.520 (7), F.A.C. | 0.56 | 0.48 | City of Palm Bay | 0.23218 | 3532.3298 | 8.9559 | 1.4893 | 2.0794 | 0.34579 | 820.1315 | 1330 | Residential, High density; Multiple Dwelling Units, Low Rise <Two stories or less> | 1330 | City of Palm Bay Brevard County | City of Palm Bay |  |  |  | 0 | 1 | 2.0794 | 0.34579 | 820.1315 |  | -1 | -1 | -1 | -1 | 0 |  |  | Central IRL A | -1 |  |  | 693 | PB-15 | Basin 3 Main Street, Improvements Channel Alignm* | City of Palm Bay |  | 127.3977 | 0.66515
560000 | 2000000 | 2000000 | Central IRL | A | IR12-21 | 62-304.520 (7), F.A.C. | 0.56 | 0.48 | City of Palm Bay | 0.062912 | 3758.642 | 9.3508 | 1.3746 | 0.58827 | 0.08648 | 236.4625 | 1200 | Residential, Medium Density-Two-five dwellingunits per acre | 1200 | City of Palm Bay Brevard County | City of Palm Bay |  |  |  | 0 | 1 | 0.58827 | 0.08648 | 236.4625 |  | -1 | -1 | -1 | -1 | 0 |  |  | Central IRL A | -1 |  |  | 693 | PB-15 | Basin 3 Main Street, Improvements Channel Alignm* | City of Palm Bay |  | 66.7772 | 0.19178
560000 | 2000000 | 2000000 | Central IRL | A | IR12-21 | 62-304.520 (7), F.A.C. | 0.56 | 0.48 | City of Palm Bay | 0.19441 | 3758.642 | 9.3508 | 1.3746 | 1.8178 | 0.26723 | 730.7014 | 1210 | Fixed Single Family Units | 1210 | City of Palm Bay Brevard County | City of Palm Bay |  |  |  | 0 | 1 | 1.8178 | 0.26723 | 730.7014 |  | -1 | -1 | -1 | -1 | 0 |  |  | Central IRL A | -1 |  |  | 693 | PB-15 | Basin 3 Main Street, Improvements Channel Alignm* | City of Palm Bay |  | 116.5006 | 0.59262
560000 | 2000000 | 2000000 | Central IRL | A | IR12-21 | 62-304.520 (7), F.A.C. | 0.56 | 0.48 | City of Palm Bay | 0.36045 | 3758.642 | 9.3508 | 1.3746 | 3.3705 | 0.49548 | 1354.7877 | 1210 | Fixed Single Family Units | 1210 | City of Palm Bay Brevard County | City of Palm Bay |  |  |  | 0 | 1 | 3.3705 | 0.49548 | 1354.7877 |  | -1 | -1 | -1 | -1 | 0 |  |  | Central IRL A | -1 |  |  | 693 | PB-15 | Basin 3 Main Street, Improvements Channel Alignm* | City of Palm Bay |  | 163.5743 | 1.0988
560000 | 2000000 | 2000000 | Central IRL | A | IR12-21 | 62-304.520 (7), F.A.C. | 0.56 | 0.48 | City of Palm Bay | 0.54453 | 3833.9231 | 11.9618 | 1.5775 | 6.5135 | 0.85897 | 2087.6761 | 1420 | Wholesale Sales and Services <Excluding warehouses associated with industrial use> | 1420 | City of Palm Bay Brevard County | City of Palm Bay |  |  |  | 0 | 1 | 6.5135 | 0.85897 | 2087.6761 |  | -1 | -1 | -1 | -1 | 0 |  |  | Central IRL A | -1 |  |  | 693 | PB-15 | Basin 3 Main Street, Improvements Channel Alignm* | City of Palm Bay |  | 188.1471 | 1.6932
560000 | 2000000 | 2000000 | Central IRL | A | IR12-21 | 62-304.520 (7), F.A.C. | 0.56 | 0.48 | City of Palm Bay | 0.073236 | 3833.9231 | 11.9618 | 1.5775 | 0.87603 | 0.11553 | 280.7815 | 1430 | Professional Services | 1430 | City of Palm Bay Brevard County | City of Palm Bay |  |  |  | 0 | 1 | 0.87603 | 0.11553 | 280.7815 |  | -1 | -1 | -1 | -1 | 0 |  |  | Central IRL A | -1 |  |  | 693 | PB-15 | Basin 3 Main Street, Improvements Channel Alignm* | City of Palm Bay |  | 111.8571 | 0.22772
560000 | 2000000 | 2000000 | Central IRL | A | IR12-21 | 62-304.520 (7), F.A.C. | 0.56 | 0.48 | City of Palm Bay | 0.0034807 | 3867.957 | 11.8417 | 1.5642 | 0.041218 | 0.0054445 | 13.4633 | 1550 | Other Light Industrial | 1550 | City of Palm Bay Brevard County | City of Palm Bay |  |  |  | 0 | 1 | 0.041218 | 0.0054445 | 13.4633 |  | -1 | -1 | -1 | -1 | 0 |  |  | Central IRL A | -1 |  |  | 693 | PB-15 | Basin 3 Main Street, Improvements Channel Alignm* | City of Palm Bay |  | 20.7441 | 0.010919
560000 | 2000000 | 2000000 | Central IRL | A | IR12-21 | 62-304.520 (7), F.A.C. | 0.56 | 0.48 | City of Palm Bay | 0.0036467 | 3867.957 | 11.8417 | 1.5642 | 0.043183 | 0.0057041 | 14.1053 | 1420 | Wholesale Sales and Services <Excluding warehouses associated with industrial use> | 1420 | City of Palm Bay Brevard County | City of Palm Bay |  |  |  | 0 | 1 | 0.043183 | 0.0057041 | 14.1053 |  | -1 | -1 | -1 | -1 | 0 |  |  | Central IRL A | -1 |  |  | 693 | PB-15 | Basin 3 Main Street, Improvements Channel Alignm* | City of Palm Bay |  | 70.5593 | 0.01144
560000 | 2000000 | 2000000 | Central IRL | A | IR12-21 | 62-304.520 (7), F.A.C. | 0.56 | 0.48 | City of Palm Bay | 0.61064 | 3867.957 | 11.8417 | 1.5642 | 7.2309 | 0.95514 | 2361.9139 | 1410 | Retail Sales and Services | 1410 | City of Palm Bay Brevard County | City of Palm Bay |  |  |  | 0 | 1 | 7.2309 | 0.95514 | 2361.9139 |  | -1 | -1 | -1 | -1 | 0 |  |  | Central IRL A | -1 |  |  | 693 | PB-15 | Basin 3 Main Street, Improvements Channel Alignm* | City of Palm Bay |  | 196.5634 | 1.9156
560000 | 2000000 | 2000000 | Central IRL | A | IR12-21 | 62-304.520 (7), F.A.C. | 0.56 | 0.48 | City of Palm Bay | 0.27345 | 3859.5952 | 8.0621 | 1.1106 | 2.2046 | 0.3037 | 1055.4152 | 1440 | Cultural and Entertainment | 1440 | City of Palm Bay Brevard County | City of Palm Bay |  |  |  | 0 | 1 | 2.2046 | 0.3037 | 1055.4152 |  | -1 | -1 | -1 | -1 | 0 |  |  | Central IRL A | -1 |  |  | 693 | PB-15 | Basin 3 Main Street, Improvements Channel Alignm* | City of Palm Bay |  | 144.267 | 0.85597
560000 | 2000000 | 2000000 | Central IRL | A | IR12-21 | 62-304.520 (7), F.A.C. | 0.56 | 0.48 | City of Palm Bay | 0.34431 | 3859.5952 | 8.0621 | 1.1106 | 2.7759 | 0.3824 | 1328.9016 | 1550 | Other Light Industrial | 1550 | City of Palm Bay Brevard County | City of Palm Bay |  |  |  | 0 | 1 | 2.7759 | 0.3824 | 1328.9016 |  | -1 | -1 | -1 | -1 | 0 |  |  | Central IRL A | -1 |  |  | 693 | PB-15 | Basin 3 Main Street, Improvements Channel Alignm* | City of Palm Bay |  | 155.7372 | 1.0778
560000 | 2000000 | 2000000 | Central IRL | A | IR12-21 | 62-304.520 (7), F.A.C. | 0.56 | 0.48 | City of Palm Bay | 0.18183 | 3254.7843 | 7.6317 | 0.93487 | 1.3877 | 0.16999 | 591.8152 | 1550 | Other Light Industrial | 1550 | City of Palm Bay Brevard County | City of Palm Bay |  |  |  | 0 | 1 | 1.3877 | 0.16999 | 591.8152 |  | -1 | -1 | -1 | -1 | 0 |  |  | Central IRL A | -1 |  |  | 693 | PB-15 | Basin 3 Main Street, Improvements Channel Alignm* | City of Palm Bay |  | 129.4454 | 0.47998
560000 | 2000000 | 2000000 | Central IRL | A | IR12-21 | 62-304.520 (7), F.A.C. | 0.56 | 0.48 | Natural Lands | 0.21831 | 3254.7843 | 7.6317 | 0.93487 | 1.6661 | 0.20409 | 710.5394 | 6460 | Mixed scrub-shrub wetland | 6460 | City of Palm Bay Brevard County | City of Palm Bay |  |  | Natural Lands | 0 | 1 | 1.6661 | 0.20409 | 710.5394 |  | -1 | -1 | -1 | -1 | 0 |  |  | Central IRL A | -1 |  |  | 693 | PB-15 | Basin 3 Main Street, Improvements Channel Alignm* | City of Palm Bay |  | 121.1908 | 0.57627
560000 | 2000000 | 2000000 | Central IRL | A | IR12-21 | 62-304.520 (7), F.A.C. | 0.56 | 0.48 | City of Palm Bay | 0.13719 | 3254.7843 | 7.6317 | 0.93487 | 1.047 | 0.12825 | 446.5092 | 7400 | Disturbed land | 7400 | City of Palm Bay Brevard County | City of Palm Bay |  |  |  | 0 | 1 | 1.047 | 0.12825 | 446.5092 |  | -1 | -1 | -1 | -1 | 0 |  |  | Central IRL A | -1 |  |  | 693 | PB-15 | Basin 3 Main Street, Improvements Channel Alignm* | City of Palm Bay |  | 98.2761 | 0.36213
560000 | 2000000 | 2000000 | Central IRL | A | IR12-21 | 62-304.520 (7), F.A.C. | 0.56 | 0.48 | City of Palm Bay | 0.080442 | 3254.7843 | 7.6317 | 0.93487 | 0.61392 | 0.075203 | 261.823 | 1420 | Wholesale Sales and Services <Excluding warehouses associated with industrial use> | 1420 | City of Palm Bay Brevard County | City of Palm Bay |  |  |  | 0 | 1 | 0.61392 | 0.075203 | 261.823 |  | -1 | -1 | -1 | -1 | 0 |  |  | Central IRL A | -1 |  |  | 693 | PB-15 | Basin 3 Main Street, Improvements Channel Alignm* | City of Palm Bay |  | 113.0276 | 0.21235
560000 | 2000000 | 2000000 | Central IRL | A | IR12-21 | 62-304.520 (7), F.A.C. | 0.56 | 0.48 | City of Palm Bay | 0.1598 | 3858.9886 | 9.8321 | 1.3487 | 1.5712 | 0.21553 | 616.6807 | 1200 | Residential, Medium Density-Two-five dwellingunits per acre | 1200 | City of Palm Bay Brevard County | City of Palm Bay |  |  |  | 0 | 1 | 1.5712 | 0.21553 | 616.6807 |  | -1 | -1 | -1 | -1 | 0 |  |  | Central IRL A | -1 |  |  | 693 | PB-15 | Basin 3 Main Street, Improvements Channel Alignm* | City of Palm Bay |  | 130.813 | 0.50015
560000 | 2000000 | 2000000 | Central IRL | A | IR12-21 | 62-304.520 (7), F.A.C. | 0.56 | 0.48 | City of Palm Bay | 0.0083945 | 3858.9886 | 9.8321 | 1.3487 | 0.082536 | 0.011322 | 32.3943 | 1420 | Wholesale Sales and Services <Excluding warehouses associated with industrial use> | 1420 | City of Palm Bay Brevard County | City of Palm Bay |  |  |  | 0 | 1 | 0.082536 | 0.011322 | 32.3943 |  | -1 | -1 | -1 | -1 | 0 |  |  | Central IRL A | -1 |  |  | 693 | PB-15 | Basin 3 Main Street, Improvements Channel Alignm* | City of Palm Bay |  | 30.7507 | 0.026273
560000 | 2000000 | 2000000 | Central IRL | A | IR12-21 | 62-304.520 (7), F.A.C. | 0.56 | 0.48 | City of Palm Bay | 0.26778 | 3858.9886 | 9.8321 | 1.3487 | 2.6329 | 0.36116 | 1033.372 | 1410 | Retail Sales and Services | 1410 | City of Palm Bay Brevard County | City of Palm Bay |  |  |  | 0 | 1 | 2.6329 | 0.36116 | 1033.372 |  | -1 | -1 | -1 | -1 | 0 |  |  | Central IRL A | -1 |  |  | 693 | PB-15 | Basin 3 Main Street, Improvements Channel Alignm* | City of Palm Bay |  | 136.3307 | 0.8381
560000 | 2000000 | 2000000 | Central IRL | A | IR12-21 | 62-304.520 (7), F.A.C. | 0.56 | 0.48 | City of Palm Bay | 0.15408 | 3858.9886 | 9.8321 | 1.3487 | 1.5149 | 0.20781 | 594.5918 | 1410 | Retail Sales and Services | 1410 | City of Palm Bay Brevard County | City of Palm Bay |  |  |  | 0 | 1 | 1.5149 | 0.20781 | 594.5918 |  | -1 | -1 | -1 | -1 | 0 |  |  | Central IRL A | -1 |  |  | 693 | PB-15 | Basin 3 Main Street, Improvements Channel Alignm* | City of Palm Bay |  | 102.882 | 0.48223
560000 | 2000000 | 2000000 | Central IRL | A | IR12-21 | 62-304.520 (7), F.A.C. | 0.56 | 0.48 | City of Palm Bay | 0.026021 | 3858.9886 | 9.8321 | 1.3487 | 0.25584 | 0.035094 | 100.4143 | 1410 | Retail Sales and Services | 1410 | City of Palm Bay Brevard County | City of Palm Bay |  |  |  | 0 | 1 | 0.25584 | 0.035094 | 106.9033 |  | -1 | -1 | -1 | -1 | 0 |  |  | Central IRL A | -1 |  |  | 693 | PB-15 | Basin 3 Main Street, Improvements Channel Alignm* | City of Palm Bay |  | 42.5283 | 0.086702
560000 | 2000000 | 2000000 | Central IRL | A | IR12-21 | 62-304.520 (7), F.A.C. | 0.56 | 0.48 | City of Palm Bay | 0.028516 | 3729.0023 | 7.722 | 1.0845 | 0.2202 | 0.030925 | 106.3376 | 1550 | Other Light Industrial | 1550 | City of Palm Bay Brevard County | City of Palm Bay |  |  |  | 0 | 1 | 0.2202 | 0.030925 | 106.3376 |  | -1 | -1 | -1 | -1 | 0 |  |  | Central IRL A | -1 |  |  | 693 | PB-15 | Basin 3 Main Street, Improvements Channel Alignm* | City of Palm Bay |  | 46.7833 | 0.086243
560000 | 2000000 | 2000000 | Central IRL | A | IR12-21 | 62-304.520 (7), F.A.C. | 0.56 | 0.48 | City of Palm Bay | 0.17908 | 3729.0023 | 7.722 | 1.0845 | 1.3829 | 0.19421 | 667.7971 | 1550 | Other Light Industrial | 1550 | City of Palm Bay Brevard County | City of Palm Bay |  |  |  | 0 | 1 | 1.3829 | 0.19421 | 667.7971 |  | -1 | -1 | -1 | -1 | 0 |  |  | Central IRL A | -1 |  |  | 693 | PB-15 | Basin 3 Main Street, Improvements Channel Alignm* | City of Palm Bay |  | 142.5289 | 0.5416
560000 | 2000000 | 2000000 | Central IRL | A | IR12-21 | 62-304.520 (7), F.A.C. | 0.56 | 0.48 | Natural Lands | 0.07208 | 3729.0023 | 7.722 | 1.0845 | 0.55661 | 0.078169 | 268.7881 | 3200 | Shrub and Brushland | 3200 | City of Palm Bay Brevard County | City of Palm Bay |  |  | Natural Lands | 0 | 1 | 0.55661 | 0.078169 | 268.7881 |  | -1 | -1 | -1 | -1 | 0 |  |  | Central IRL A | -1 |  |  | 693 | PB-15 | Basin 3 Main Street, Improvements Channel Alignm* | City of Palm Bay |  | 75.7574 | 0.218
560000 | 2000000 | 2000000 | Central IRL | A | IR12-21 | 62-304.520 (7), F.A.C. | 0.56 | 0.48 | City of Palm Bay | 0.17755 | 3729.0023 | 7.722 | 1.0845 | 1.3711 | 0.19255 | 662.0906 | 1550 | Other Light Industrial | 1550 | City of Palm Bay Brevard County | City of Palm Bay |  |  |  | 0 | 1 | 1.3711 | 0.19255 | 662.0906 |  | -1 | -1 | -1 | -1 | 0 |  |  | Central IRL A | -1 |  |  | 693 | PB-15 | Basin 3 Main Street, Improvements Channel Alignm* | City of Palm Bay |  | 108.2082 | 0.53698
560000 | 2000000 | 2000000 | Central IRL | A | IR12-21 | 62-304.520 (7), F.A.C. | 0.56 | 0.48 | City of Palm Bay | 0.1088 | 3729.0023 | 7.722 | 1.0845 | 0.84018 | 0.11799 | 405.7259 | 1420 | Wholesale Sales and Services <Excluding warehouses associated with industrial use> | 1420 | City of Palm Bay Brevard County | City of Palm Bay |  |  |  | 0 | 1 | 0.84018 | 0.11799 | 405.7259 |  | -1 | -1 | -1 | -1 | 0 |  |  | Central IRL A | -1 |  |  | 693 | PB-15 | Basin 3 Main Street, Improvements Channel Alignm* | City of Palm Bay |  | 84.2263 | 0.32906
560000 | 2000000 | 2000000 | Central IRL | A | IR12-21 | 62-304.520 (7), F.A.C. | 0.56 | 0.48 | City of Palm Bay | 0.05173 | 3729.0023 | 7.722 | 1.0845 | 0.39946 | 0.0561 | 192.9022 | 1520 | Timber Processing | 1520 | City of Palm Bay Brevard County | City of Palm Bay |  |  |  | 0 | 1 | 0.39946 | 0.0561 | 192.9022 |  | -1 | -1 | -1 | -1 | 0 |  |  | Central IRL A | -1 |  |  | 693 | PB-15 | Basin 3 Main Street, Improvements Channel Alignm* | City of Palm Bay |  | 60.1372 | 0.15645
560000 | 2000000 | 2000000 | Central IRL | A | IR12-21 | 62-304.520 (7), F.A.C. | 0.56 | 0.48 | Natural Lands | 0.12528 | 3538.6032 | 7.0678 | 0.95942 | 0.88548 | 0.1202 | 443.3287 | 3200 | Shrub and Brushland | 3200 | City of Palm Bay Brevard County | City of Palm Bay |  |  | Natural Lands | 0 | 1 | 0.88548 | 0.1202 | 697.6141 |  | -1 | -1 | -1 | -1 | 0 |  |  | Central IRL A | -1 |  |  | 693 | PB-15 | Basin 3 Main Street, Improvements Channel Alignm* | City of Palm Bay |  | 118.7906 | 0.56579
560000 | 2000000 | 2000000 | Central IRL | A | IR12-21 | 62-304.520 (7), F.A.C. | 0.56 | 0.48 | City of Palm Bay | 0.61776 | 3835.6584 | 11.9165 | 1.572 | 7.3616 | 0.97111 | 2369.5296 | 1420 | Wholesale Sales and Services <Excluding warehouses associated with industrial use> | 1420 | City of Palm Bay Brevard County | City of Palm Bay |  |  |  | 0 | 1 | 7.3616 | 0.97111 | 2369.5296 |  | -1 | -1 | -1 | -1 | 0 |  |  | Central IRL A | -1 |  |  | 693 | PB-15 | Basin 3 Main Street, Improvements Channel Alignm* | City of Palm Bay |  | 200 | 1.9218
560000 | 2000000 | 2000000 | Central IRL | A | IR12-21 | 62-304.520 (7), F.A.C. | 0.56 | 0.48 | City of Palm Bay | 0.25602 | 3855.4903 | 12.0299 | 1.5864 | 3.0799 | 0.40616 | 987.0799 | 1400 | Commercial and Services | 1400 | City of Palm Bay Brevard County | City of Palm Bay |  |  |  | 0 | 1 | 3.0799 | 0.40616 | 987.0799 |  | -1 | -1 | -1 | -1 | 0 |  |  | Central IRL A | -1 |  |  | 693 | PB-15 | Basin 3 Main Street, Improvements Channel Alignm* | City of Palm Bay |  | 141.4436 | 0.80055
560000 | 2000000 | 2000000 | Central IRL | A | IR12-21 | 62-304.520 (7), F.A.C. | 0.56 | 0.48 | City of Palm Bay | 0.36174 | 3855.4903 | 12.0299 | 1.5864 | 4.3517 | 0.57388 | 1394.7011 | 1410 | Retail Sales and Services | 1410 | City of Palm Bay Brevard County | City of Palm Bay |  |  |  | 0 | 1 | 4.3517 | 0.57388 | 1394.7011 |  | -1 | -1 | -1 | -1 | 0 |  |  | Central IRL A | -1 |  |  | 693 | PB-15 | Basin 3 Main Street, Improvements Channel Alignm* | City of Palm Bay |  | 158.5578 | 1.1311
560000 | 2000000 | 2000000 | Central IRL | A | IR12-21 | 62-304.520 (7), F.A.C. | 0.56 | 0.48 | City of Palm Bay | 0.19556 | 3909.3835 | 8.5542 | 1.1902 | 1.6729 | 0.23277 | 764.5291 | 1550 | Other Light Industrial | 1550 | City of Palm Bay Brevard County | City of Palm Bay |  |  |  | 0 | 1 | 1.6729 | 0.23277 | 764.5291 |  | -1 | -1 | -1 | -1 | 0 |  |  | Central IRL A | -1 |  |  | 693 | PB-15 | Basin 3 Main Street, Improvements Channel Alignm* | City of Palm Bay |  | 131.7959 | 0.62006
560000 | 2000000 | 2000000 | Central IRL | A | IR12-21 | 62-304.520 (7), F.A.C. | 0.56 | 0.48 | City of Palm Bay | 0.085598 | 3909.3835 | 8.5542 | 1.1902 | 0.73222 | 0.10188 | 334.6353 | 1420 | Wholesale Sales and Services <Excluding warehouses associated with industrial use> | 1420 | City of Palm Bay Brevard County | City of Palm Bay |  |  |  | 0 | 1 | 0.73222 | 0.10188 | 334.6353 |  | -1 | -1 | -1 | -1 | 0 |  |  | Central IRL A | -1 |  |  | 693 | PB-15 | Basin 3 Main Street, Improvements Channel Alignm* | City of Palm Bay |  | 89.2335 | 0.2714
560000 | 2000000 | 2000000 | Central IRL | A | IR12-21 | 62-304.520 (7), F.A.C. | 0.56 | 0.48 | City of Palm Bay | 0.3366 | 3909.3835 | 8.5542 | 1.1902 | 2.8794 | 0.40064 | 1315.9098 | 1420 | Wholesale Sales and Services <Excluding warehouses associated with industrial use> | 1420 | City of Palm Bay Brevard County | City of Palm Bay |  |  |  | 0 | 1 | 2.8794 | 0.40064 | 1315.9098 |  | -1 | -1 | -1 | -1 | 0 |  |  | Central IRL A | -1 |  |  | 693 | PB-15 | Basin 3 Main Street, Improvements Channel Alignm* | City of Palm Bay |  | 148.1192 | 1.0672
560000 | 2000000 | 2000000 | Central IRL | A | IR12-21 | 62-304.520 (7), F.A.C. | 0.56 | 0.48 | City of Palm Bay | 0.44146 | 3782.1595 | 9.8158 | 1.5826 | 4.3333 | 0.69865 | 1669.6544 | 1200 | Residential, Medium Density-Two-five dwellingunits per acre | 1200 | City of Palm Bay Brevard County | City of Palm Bay |  |  |  | 0 | 1 | 4.3333 | 0.69865 | 1669.6544 |  | -1 | -1 | -1 | -1 | 0 |  |  | Central IRL A | -1 |  |  | 693 | PB-15 | Basin 3 Main Street, Improvements Channel Alignm* | City of Palm Bay |  | 197.3171 | 1.3541
560000 | 2000000 | 2000000 | Central IRL | A | IR12-21 | 62-304.520 (7), F.A.C. | 0.56 | 0.48 | City of Palm Bay | 0.0029115 | 3782.1595 | 9.8158 | 1.5826 | 0.028579 | 0.0046077 | 11.0118 | 1550 | Other Light Industrial | 1550 | City of Palm Bay Brevard County | City of Palm Bay |  |  |  | 0 | 1 | 0.028579 | 0.0046077 | 11.0118 |  | -1 | -1 | -1 | -1 | 0 |  |  | Central IRL A | -1 |  |  | 693 | PB-15 | Basin 3 Main Street, Improvements Channel Alignm* | City of Palm Bay |  | 18.275 | 0.0089309
560000 | 2000000 | 2000000 | Central IRL | A | IR12-21 | 62-304.520 (7), F.A.C. | 0.56 | 0.48 | City of Palm Bay | 0.1734 | 3782.1595 | 9.8158 | 1.5826 | 1.702 | 0.27442 | 655.8138 | 1320 | Mobile Home Units | 1320 | City of Palm Bay Brevard County | City of Palm Bay |  |  |  | 0 | 1 | 1.702 | 0.27442 | 655.8138 |  | -1 | -1 | -1 | -1 | 0 |  |  | Central IRL A | -1 |  |  | 693 | PB-15 | Basin 3 Main Street, Improvements Channel Alignm* | City of Palm Bay |  | 109.2323 | 0.53188
560000 | 2000000 | 2000000 | Central IRL | A | IR12-21 | 62-304.520 (7), F.A.C. | 0.56 | 0.48 | City of Palm Bay | 0.0022886 | 3851.8506 | 11.1278 | 1.4807 | 0.025467 | 0.0033886 | 8.8152 | 1550 | Other Light Industrial | 1550 | City of Palm Bay Brevard County | City of Palm Bay |  |  |  | 0 | 1 | 0.025467 | 0.0033886 | 8.8152 |  | -1 | -1 | -1 | -1 | 0 |  |  | Central IRL A | -1 |  |  | 693 | PB-15 | Basin 3 Main Street, Improvements Channel Alignm* | City of Palm Bay |  | 15.7488 | 0.0071494
560000 | 2000000 | 2000000 | Central IRL | A | IR12-21 | 62-304.520 (7), F.A.C. | 0.56 | 0.48 | City of Palm Bay | 0.12338 | 3851.8506 | 11.1278 | 1.4807 | 1.3729 | 0.18268 | 475.2228 | 1520 | Timber Processing | 1520 | City of Palm Bay Brevard County | City of Palm Bay |  |  |  | 0 | 1 | 1.3729 | 0.18268 | 475.2228 |  | -1 | -1 | -1 | -1 | 0 |  |  | Central IRL A | -1 |  |  | 693 | PB-15 | Basin 3 Main Street, Improvements Channel Alignm* | City of Palm Bay |  | 119.7798 | 0.38542
560000 | 2000000 | 2000000 | Central IRL | A | IR12-21 | 62-304.520 (7), F.A.C. | 0.56 | 0.48 | City of Palm Bay | 0.4921 | 3851.8506 | 11.1278 | 1.4807 | 5.476 | 0.72864 | 1895.4945 | 1420 | Wholesale Sales and Services <Excluding warehouses associated with industrial use> | 1420 | City of Palm Bay Brevard County | City of Palm Bay |  |  |  | 0 | 1 | 5.476 | 0.72864 | 1895.4945 |  | -1 | -1 | -1 | -1 | 0 |  |  | Central IRL A | -1 |  |  | 693 | PB-15 | Basin 3 Main Street, Improvements Channel Alignm* | City of Palm Bay |  | 179.6615 | 1.5373
560000 | 2000000 | 2000000 | Central IRL | A | IR12-21 | 62-304.520 (7), F.A.C. | 0.56 | 0.48 | City of Palm Bay | 0.35035 | 3558.1467 | 7.2881 | 1.0271 | 2.5534 | 0.35984 | 1246.5901 | 1550 | Other Light Industrial | 1550 | City of Palm Bay Brevard County | City of Palm Bay |  |  |  | 0 | 1 | 2.5534 | 0.35984 | 1246.5901 |  | -1 | -1 | -1 | -1 | 0 |  |  | Central IRL A | -1 |  |  | 693 | PB-15 | Basin 3 Main Street, Improvements Channel Alignm* | City of Palm Bay |  | 164.6416 | 1.011
560000 | 2000000 | 2000000 | Central IRL | A | IR12-21 | 62-304.520 (7), F.A.C. | 0.56 | 0.48 | Natural Lands | 0.14549 | 3558.1467 | 7.2881 | 1.0271 | 1.0604 | 0.14944 | 517.6849 | 4340 | Hardwood Conifer Mixed | 4340 | City of Palm Bay Brevard County | City of Palm Bay |  |  | Natural Lands | 0 | 1 | 1.0604 | 0.14944 | 517.6849 |  | -1 | -1 | -1 | -1 | 0 |  |  | Central IRL A | -1 |  |  | 693 | PB-15 | Basin 3 Main Street, Improvements Channel Alignm* | City of Palm Bay |  | 128.703 | 0.41986
560000 | 2000000 | 2000000 | Central IRL | A | IR12-21 | 62-304.520 (7), F.A.C. | 0.56 | 0.48 | City of Palm Bay | 0.20099 | 3707.3867 | 9.3584 | 1.4578 | 1.8809 | 0.29301 | 745.1534 | 1200 | Residential, Medium Density-Two-five dwellingunits per acre | 1200 | City of Palm Bay Brevard County | City of Palm Bay |  |  |  | 0 | 1 | 1.8809 | 0.29301 | 840.0077 |  | -1 | -1 | -1 | -1 | 0 |  |  | Central IRL A | -1 |  |  | 693 | PB-15 | Basin 3 Main Street, Improvements Channel Alignm* | City of Palm Bay |  | 181.3548 | 0.68127
560000 | 2000000 | 2000000 | Central IRL | A | IR12-21 | 62-304.520 (7), F.A.C. | 0.56 | 0.48 | Natural Lands | 0.036896 | 3707.3867 | 9.3584 | 1.4578 | 0.34529 | 0.053789 | 136.7882 | 4340 | Hardwood Conifer Mixed | 4340 | City of Palm Bay Brevard County | City of Palm Bay |  |  | Natural Lands | 0 | 1 | 0.34529 | 0.053789 | 136.7882 |  | -1 | -1 | -1 | -1 | 0 |  |  | Central IRL A | -1 |  |  | 693 | PB-15 | Basin 3 Main Street, Improvements Channel Alignm* | City of Palm Bay |  | 66.6695 | 0.11094
560000 | 2000000 | 2000000 | Central IRL | A | IR12-21 | 62-304.520 (7), F.A.C. | 0.56 | 0.48 | Natural Lands | 0.011109 | 3707.3867 | 9.3584 | 1.4578 | 0.10397 | 0.016196 | 41.187 | 4340 | Hardwood Conifer Mixed | 4340 | City of Palm Bay Brevard County | City of Palm Bay |  |  | Natural Lands | 0 | 1 | 0.10397 | 0.016196 | 41.187 |  | -1 | -1 | -1 | -1 | 0 |  |  | Central IRL A | -1 |  |  | 693 | PB-15 | Basin 3 Main Street, Improvements Channel Alignm* | City of Palm Bay |  | 29.6237 | 0.033404
560000 | 2000000 | 2000000 | Central IRL | A | IR12-21 | 62-304.520 (7), F.A.C. | 0.56 | 0.48 | City of Palm Bay | 0.00014223 | 3707.3867 | 9.3584 | 1.4578 | 0.001331 | 0.00020735 | 0.5273 | 1210 | Fixed Single Family Units | 1210 | City of Palm Bay Brevard County | City of Palm Bay |  |  |  | 0 | 1 | 0.001331 | 0.00020735 | 0.5273 |  | -1 | -1 | -1 | -1 | 0 |  |  | Central IRL A | -1 |  |  | 693 | PB-15 | Basin 3 Main Street, Improvements Channel Alignm* | City of Palm Bay |  | 4.1825 | 0.00042766
560000 | 2000000 | 2000000 | Central IRL | A | IR12-21 | 62-304.520 (7), F.A.C. | 0.56 | 0.48 | City of Palm Bay | 0.23123 | 3707.3867 | 9.3584 | 1.4578 | 2.1639 | 0.33709 | 857.2498 | 1210 | Fixed Single Family Units | 1210 | City of Palm Bay Brevard County | City of Palm Bay |  |  |  | 0 | 1 | 2.1639 | 0.33709 | 871.7327 |  | -1 | -1 | -1 | -1 | 0 |  |  | Central IRL A | -1 |  |  | 693 | PB-15 | Basin 3 Main Street, Improvements Channel Alignm* | City of Palm Bay |  | 123.0876 | 0.707
560000 | 2000000 | 2000000 | Central IRL | A | IR12-21 | 62-304.520 (7), F.A.C. | 0.56 | 0.48 | City of Palm Bay | 0.10657 | 3707.3867 | 9.3584 | 1.4578 | 0.99737 | 0.15537 | 395.1146 | 1320 | Mobile Home Units | 1320 | City of Palm Bay Brevard County | City of Palm Bay |  |  |  | 0 | 1 | 0.99737 | 0.15537 | 400.0451 |  | -1 | -1 | -1 | -1 | 0 |  |  | Central IRL A | -1 |  |  | 693 | PB-15 | Basin 3 Main Street, Improvements Channel Alignm* | City of Palm Bay |  | 103.9267 | 0.32445
560000 | 2000000 | 2000000 | Central IRL | A | IR12-21 | 62-304.520 (7), F.A.C. | 0.56 | 0.48 | City of Palm Bay | 0.090895 | 3883.8447 | 7.5734 | 1.0285 | 0.68838 | 0.093489 | 353.0205 | 1550 | Other Light Industrial | 1550 | City of Palm Bay Brevard County | City of Palm Bay |  |  |  | 0 | 1 | 0.68838 | 0.093489 | 353.0205 |  | -1 | -1 | -1 | -1 | 0 |  |  | Central IRL A | -1 |  |  | 693 | PB-15 | Basin 3 Main Street, Improvements Channel Alignm* | City of Palm Bay |  | 114.7109 | 0.28631
560000 | 2000000 | 2000000 | Central IRL | A | IR12-21 | 62-304.520 (7), F.A.C. | 0.56 | 0.48 | City of Palm Bay | 0.045235 | 3883.8447 | 7.5734 | 1.0285 | 0.34258 | 0.046526 | 175.686 | 1420 | Wholesale Sales and Services <Excluding warehouses associated with industrial use> | 1420 | City of Palm Bay Brevard County | City of Palm Bay |  |  |  | 0 | 1 | 0.34258 | 0.046526 | 175.686 |  | -1 | -1 | -1 | -1 | 0 |  |  | Central IRL A | -1 |  |  | 693 | PB-15 | Basin 3 Main Street, Improvements Channel Alignm* | City of Palm Bay |  | 93.8325 | 0.14249
560000 | 2000000 | 2000000 | Central IRL | A | IR12-21 | 62-304.520 (7), F.A.C. | 0.56 | 0.48 | City of Palm Bay | 0.48163 | 3883.8447 | 7.5734 | 1.0285 | 3.6476 | 0.49538 | 1870.5907 | 1420 | Wholesale Sales and Services <Excluding warehouses associated with industrial use> | 1420 | City of Palm Bay Brevard County | City of Palm Bay |  |  |  | 0 | 1 | 3.6476 | 0.49538 | 1870.5907 |  | -1 | -1 | -1 | -1 | 0 |  |  | Central IRL A | -1 |  |  | 693 | PB-15 | Basin 3 Main Street, Improvements Channel Alignm* | City of Palm Bay |  | 176.7187 | 1.5171
560000 | 2000000 | 2000000 | Central IRL | A | IR12-21 | 62-304.520 (7), F.A.C. | 0.56 | 0.48 | City of Palm Bay | 0.59529 | 3835.8999 | 11.0038 | 2.1164 | 6.5504 | 1.2599 | 2283.454 | 1320 | Mobile Home Units | 1320 | City of Palm Bay Brevard County | City of Palm Bay |  |  |  | 0 | 1 | 6.5504 | 1.2599 | 2283.454 |  | -1 | -1 | -1 | -1 | 0 |  |  | Central IRL A | -1 |  |  | 693 | PB-15 | Basin 3 Main Street, Improvements Channel Alignm* | City of Palm Bay |  | 196.3616 | 1.8519
560000 | 2000000 | 2000000 | Central IRL | A | IR12-21 | 62-304.520 (7), F.A.C. | 0.56 | 0.48 | City of Palm Bay | 0.022478 | 3835.8999 | 11.0038 | 2.1164 | 0.24735 | 0.047574 | 86.2248 | 1320 | Mobile Home Units | 1320 | City of Palm Bay Brevard County | City of Palm Bay |  |  |  | 0 | 1 | 0.24735 | 0.047574 | 86.2248 |  | -1 | -1 | -1 | -1 | 0 |  |  | Central IRL A | -1 |  |  | 693 | PB-15 | Basin 3 Main Street, Improvements Channel Alignm* | City of Palm Bay |  | 103.6389 | 0.069931
560000 | 2000000 | 2000000 | Central IRL | A | IR12-21 | 62-304.520 (7), F.A.C. | 0.56 | 0.48 | City of Palm Bay | 0.18665 | 3783.5239 | 10.1004 | 1.6778 | 1.8852 | 0.31316 | 706.1858 | 1200 | Residential, Medium Density-Two-five dwellingunits per acre | 1200 | City of Palm Bay Brevard County | City of Palm Bay |  |  |  | 0 | 1 | 1.8852 | 0.31316 | 794.1389 |  | -1 | -1 | -1 | -1 | 0 |  |  | Central IRL A | -1 |  |  | 693 | PB-15 | Basin 3 Main Street, Improvements Channel Alignm* | City of Palm Bay |  | 144.572 | 0.64407
560000 | 2000000 | 2000000 | Central IRL | A | IR12-21 | 62-304.520 (7), F.A.C. | 0.56 | 0.48 | City of Palm Bay | 0.1489 | 3783.5239 | 10.1004 | 1.6778 | 1.5039 | 0.24982 | 563.3619 | 1210 | Fixed Single Family Units | 1210 | City of Palm Bay Brevard County | City of Palm Bay |  |  |  | 0 | 1 | 1.5039 | 0.24982 | 603.3067 |  | -1 | -1 | -1 | -1 | 0 |  |  | Central IRL A | -1 |  |  | 693 | PB-15 | Basin 3 Main Street, Improvements Channel Alignm* | City of Palm Bay |  | 111.9326 | 0.4893
560000 | 2000000 | 2000000 | Central IRL | A | IR12-21 | 62-304.520 (7), F.A.C. | 0.56 | 0.48 | City of Palm Bay | 0.025194 | 3783.5239 | 10.1004 | 1.6778 | 0.25447 | 0.04227 | 95.3206 | 1210 | Fixed Single Family Units | 1210 | City of Palm Bay Brevard County | City of Palm Bay |  |  |  | 0 | 1 | 0.25447 | 0.04227 | 95.3206 |  | -1 | -1 | -1 | -1 | 0 |  |  | Central IRL A | -1 |  |  | 693 | PB-15 | Basin 3 Main Street, Improvements Channel Alignm* | City of Palm Bay |  | 54.2489 | 0.077308
560000 | 2000000 | 2000000 | Central IRL | A | IR12-21 | 62-304.520 (7), F.A.C. | 0.56 | 0.48 | City of Palm Bay | 0.22321 | 3783.5239 | 10.1004 | 1.6778 | 2.2545 | 0.37449 | 844.5037 | 1320 | Mobile Home Units | 1320 | City of Palm Bay Brevard County | City of Palm Bay |  |  |  | 0 | 1 | 2.2545 | 0.37449 | 844.5566 |  | -1 | -1 | -1 | -1 | 0 |  |  | Central IRL A | -1 |  |  | 693 | PB-15 | Basin 3 Main Street, Improvements Channel Alignm* | City of Palm Bay |  | 138.8199 | 0.68496
560000 | 2000000 | 2000000 | Central IRL | A | IR12-21 | 62-304.520 (7), F.A.C. | 0.56 | 0.48 | City of Palm Bay | 0.13837 | 3845.557 | 11.0194 | 1.4674 | 1.5247 | 0.20304 | 532.0982 | 1520 | Timber Processing | 1520 | City of Palm Bay Brevard County | City of Palm Bay |  |  |  | 0 | 1 | 1.5247 | 0.20304 | 532.0982 |  | -1 | -1 | -1 | -1 | 0 |  |  | Central IRL A | -1 |  |  | 693 | PB-15 | Basin 3 Main Street, Improvements Channel Alignm* | City of Palm Bay |  | 122.3949 | 0.43155
560000 | 2000000 | 2000000 | Central IRL | A | IR12-21 | 62-304.520 (7), F.A.C. | 0.56 | 0.48 | City of Palm Bay | 0.4794 | 3845.557 | 11.0194 | 1.4674 | 5.2827 | 0.70348 | 1843.5464 | 1420 | Wholesale Sales and Services <Excluding warehouses associated with industrial use> | 1420 | City of Palm Bay Brevard County | City of Palm Bay |  |  |  | 0 | 1 | 5.2827 | 0.70348 | 1843.5464 |  | -1 | -1 | -1 | -1 | 0 |  |  | Central IRL A | -1 |  |  | 693 | PB-15 | Basin 3 Main Street, Improvements Channel Alignm* | City of Palm Bay |  | 177.6106 | 1.4952
560000 | 2000000 | 2000000 | Central IRL | A | IR12-21 | 62-304.520 (7), F.A.C. | 0.56 | 0.48 | City of Palm Bay | 0.20136 | 2787.622 | 4.857 | 0.7396 | 0.978 | 0.14892 | 561.3117 | 1200 | Residential, Medium Density-Two-five dwellingunits per acre | 1200 | City of Palm Bay Brevard County | City of Palm Bay |  |  |  | 0 | 1 | 0.978 | 0.14892 | 665.8349 |  | -1 | -1 | -1 | -1 | 0 |  |  | Central IRL A | -1 |  |  | 693 | PB-15 | Basin 3 Main Street, Improvements Channel Alignm* | City of Palm Bay |  | 159.8528 | 0.54001
560000 | 2000000 | 2000000 | Central IRL | A | IR12-21 | 62-304.520 (7), F.A.C. | 0.56 | 0.48 | City of Palm Bay | 0.0072093 | 2787.622 | 4.857 | 0.7396 | 0.035016 | 0.0053319 | 20.0967 | 8370 | Surface Water Collection Basin | 8370 | City of Palm Bay Brevard County | City of Palm Bay |  |  |  | 0 | 1 | 0.035016 | 0.0053319 | 222.8728 |  | -1 | -1 | -1 | -1 | 0 |  |  | Central IRL A | -1 |  |  | 693 | PB-15 | Basin 3 Main Street, Improvements Channel Alignm* | City of Palm Bay |  | 44.374 | 0.18076
560000 | 2000000 | 2000000 | Central IRL | A | IR12-21 | 62-304.520 (7), F.A.C. | 0.56 | 0.48 | City of Palm Bay | 0.0045299 | 2787.622 | 4.857 | 0.7396 | 0.022002 | 0.0033503 | 12.6276 | 1210 | Fixed Single Family Units | 1210 | City of Palm Bay Brevard County | City of Palm Bay |  |  |  | 0 | 1 | 0.022002 | 0.0033503 | 12.6276 |  | -1 | -1 | -1 | -1 | 0 |  |  | Central IRL A | -1 |  |  | 693 | PB-15 | Basin 3 Main Street, Improvements Channel Alignm* | City of Palm Bay |  | 56.4512 | 0.010241
560000 | 2000000 | 2000000 | Central IRL | A | IR12-21 | 62-304.520 (7), F.A.C. | 0.56 | 0.48 | City of Palm Bay | 0.10819 | 2787.622 | 4.857 | 0.7396 | 0.52549 | 0.080018 | 301.5951 | 1210 | Fixed Single Family Units | 1210 | City of Palm Bay Brevard County | City of Palm Bay |  |  |  | 0 | 1 | 0.52549 | 0.080018 | 301.5951 |  | -1 | -1 | -1 | -1 | 0 |  |  | Central IRL A | -1 |  |  | 693 | PB-15 | Basin 3 Main Street, Improvements Channel Alignm* | City of Palm Bay |  | 85.9119 | 0.2446
560000 | 2000000 | 2000000 | Central IRL | A | IR12-21 | 62-304.520 (7), F.A.C. | 0.56 | 0.48 | City of Palm Bay | 0.12875 | 2787.622 | 4.857 | 0.7396 | 0.62533 | 0.095221 | 358.8993 | 1210 | Fixed Single Family Units | 1210 | City of Palm Bay Brevard County | City of Palm Bay |  |  |  | 0 | 1 | 0.62533 | 0.095221 | 358.8993 |  | -1 | -1 | -1 | -1 | 0 |  |  | Central IRL A | -1 |  |  | 693 | PB-15 | Basin 3 Main Street, Improvements Channel Alignm* | City of Palm Bay |  | 94.3696 | 0.29108
560000 | 2000000 | 2000000 | Central IRL | A | IR12-21 | 62-304.520 (7), F.A.C. | 0.56 | 0.48 | City of Palm Bay | 0.16182 | 3769.9578 | 10.1815 | 1.7117 | 1.6475 | 0.27698 | 610.0362 | 1210 | Fixed Single Family Units | 1210 | City of Palm Bay Brevard County | City of Palm Bay |  |  |  | 0 | 1 | 1.6475 | 0.27698 | 610.0362 |  | -1 | -1 | -1 | -1 | 0 |  |  | Central IRL A | -1 |  |  | 693 | PB-15 | Basin 3 Main Street, Improvements Channel Alignm* | City of Palm Bay |  | 105.2133 | 0.49476
560000 | 2000000 | 2000000 | Central IRL | A | IR12-21 | 62-304.520 (7), F.A.C. | 0.56 | 0.48 | City of Palm Bay | 0.21727 | 3769.9578 | 10.1815 | 1.7117 | 2.2122 | 0.37191 | 819.1167 | 1210 | Fixed Single Family Units | 1210 | City of Palm Bay Brevard County | City of Palm Bay |  |  |  | 0 | 1 | 2.2122 | 0.37191 | 819.1167 |  | -1 | -1 | -1 | -1 | 0 |  |  | Central IRL A | -1 |  |  | 693 | PB-15 | Basin 3 Main Street, Improvements Channel Alignm* | City of Palm Bay |  | 121.5994 | 0.66433
560000 | 2000000 | 2000000 | Central IRL | A | IR12-21 | 62-304.520 (7), F.A.C. | 0.56 | 0.48 | City of Palm Bay | 0.23867 | 3769.9578 | 10.1815 | 1.7117 | 2.4301 | 0.40854 | 899.7892 | 1300 | Residential, High Density | 1300 | City of Palm Bay Brevard County | City of Palm Bay |  |  |  | 0 | 1 | 2.4301 | 0.40854 | 899.7892 |  | -1 | -1 | -1 | -1 | 0 |  |  | Central IRL A | -1 |  |  | 693 | PB-15 | Basin 3 Main Street, Improvements Channel Alignm* | City of Palm Bay |  | 144.3114 | 0.72976
560000 | 2000000 | 2000000 | Central IRL | A | IR12-21 | 62-304.520 (7), F.A.C. | 0.56 | 0.48 | City of Palm Bay | 0.043462 | 3840.945 | 8.5175 | 1.2185 | 0.37018 | 0.052957 | 166.9339 | 1400 | Commercial and Services | 1400 | City of Palm Bay Brevard County | City of Palm Bay |  |  |  | 0 | 1 | 0.37018 | 0.052957 | 166.9339 |  | -1 | -1 | -1 | -1 | 0 |  |  | Central IRL A | -1 |  |  | 693 | PB-15 | Basin 3 Main Street, Improvements Channel Alignm* | City of Palm Bay |  | 110.7088 | 0.13539
560000 | 2000000 | 2000000 | Central IRL | A | IR12-21 | 62-304.520 (7), F.A.C. | 0.56 | 0.48 | City of Palm Bay | 0.45034 | 3840.945 | 8.5175 | 1.2185 | 3.8357 | 0.54873 | 1729.7217 | 1550 | Other Light Industrial | 1550 | City of Palm Bay Brevard County | City of Palm Bay |  |  |  | 0 | 1 | 3.8357 | 0.54873 | 1729.7217 |  | -1 | -1 | -1 | -1 | 0 |  |  | Central IRL A | -1 |  |  | 693 | PB-15 | Basin 3 Main Street, Improvements Channel Alignm* | City of Palm Bay |  | 189.3368 | 1.4029
560000 | 2000000 | 2000000 | Central IRL | A | IR12-21 | 62-304.520 (7), F.A.C. | 0.56 | 0.48 | City of Palm Bay | 0.023272 | 3840.945 | 8.5175 | 1.2185 | 0.19822 | 0.028357 | 89.3876 | 1410 | Retail Sales and Services | 1410 | City of Palm Bay Brevard County | City of Palm Bay |  |  |  | 0 | 1 | 0.19822 | 0.028357 | 89.3876 |  | -1 | -1 | -1 | -1 | 0 |  |  | Central IRL A | -1 |  |  | 693 | PB-15 | Basin 3 Main Street, Improvements Channel Alignm* | City of Palm Bay |  | 68.8761 | 0.072496
560000 | 2000000 | 2000000 | Central IRL | A | IR12-21 | 62-304.520 (7), F.A.C. | 0.56 | 0.48 | City of Palm Bay | 0.10069 | 3840.945 | 8.5175 | 1.2185 | 0.85764 | 0.12269 | 386.7522 | 1420 | Wholesale Sales and Services <Excluding warehouses associated with industrial use> | 1420 | City of Palm Bay Brevard County | City of Palm Bay |  |  |  | 0 | 1 | 0.85764 | 0.12269 | 386.7522 |  | -1 | -1 | -1 | -1 | 0 |  |  | Central IRL A | -1 |  |  | 693 | PB-15 | Basin 3 Main Street, Improvements Channel Alignm* | City of Palm Bay |  | 88.9033 | 0.31367
560000 | 2000000 | 2000000 | Central IRL | A | IR12-21 | 62-304.520 (7), F.A.C. | 0.56 | 0.48 | City of Palm Bay | 0.61678 | 2943.9048 | 5.8254 | 0.7666 | 3.593 | 0.47283 | 1815.74 | 7400 | Disturbed land | 7400 | City of Palm Bay Brevard County | City of Palm Bay |  |  |  | 0 | 1 | 3.593 | 0.47283 | 1815.74 |  | -1 | -1 | -1 | -1 | 0 |  |  | Central IRL A | -1 |  |  | 693 | PB-15 | Basin 3 Main Street, Improvements Channel Alignm* | City of Palm Bay |  | 199.0703 | 1.4726
560000 | 2000000 | 2000000 | Central IRL | A | IR12-21 | 62-304.520 (7), F.A.C. | 0.56 | 0.48 | City of Palm Bay | 0.00098401 | 2943.9048 | 5.8254 | 0.7666 | 0.0057323 | 0.00075435 | 2.8968 | 8370 | Surface Water Collection Basin | 8370 | City of Palm Bay Brevard County | City of Palm Bay |  |  |  | 0 | 1 | 0.0057323 | 0.00075435 | 2.8968 |  | -1 | -1 | -1 | -1 | 0 |  |  | Central IRL A | -1 |  |  | 693 | PB-15 | Basin 3 Main Street, Improvements Channel Alignm* | City of Palm Bay |  | 11.094 | 0.0023494
560000 | 2000000 | 2000000 | Central IRL | A | IR12-21 | 62-304.520 (7), F.A.C. | 0.56 | 0.48 | City of Palm Bay | 0.00088741 | 3778.405 | 9.9393 | 1.4183 | 0.0088202 | 0.0012586 | 3.353 | 1200 | Residential, Medium Density-Two-five dwellingunits per acre | 1200 | City of Palm Bay Brevard County | City of Palm Bay |  |  |  | 0 | 1 | 0.0088202 | 0.0012586 | 3.353 |  | -1 | -1 | -1 | -1 | 0 |  |  | Central IRL A | -1 |  |  | 693 | PB-15 | Basin 3 Main Street, Improvements Channel Alignm* | City of Palm Bay |  | 9.6911 | 0.0027194
560000 | 2000000 | 2000000 | Central IRL | A | IR12-21 | 62-304.520 (7), F.A.C. | 0.56 | 0.48 | City of Palm Bay | 0.20336 | 3778.405 | 9.9393 | 1.4183 | 2.0213 | 0.28842 | 768.3848 | 1200 | Residential, Medium Density-Two-five dwellingunits per acre | 1200 | City of Palm Bay Brevard County | City of Palm Bay |  |  |  | 0 | 1 | 2.0213 | 0.28842 | 768.3848 |  | -1 | -1 | -1 | -1 | 0 |  |  | Central IRL A | -1 |  |  | 693 | PB-15 | Basin 3 Main Street, Improvements Channel Alignm* | City of Palm Bay |  | 140.9496 | 0.62318
560000 | 2000000 | 2000000 | Central IRL | A | IR12-21 | 62-304.520 (7), F.A.C. | 0.56 | 0.48 | City of Palm Bay | 0.10631 | 3778.405 | 9.9393 | 1.4183 | 1.0566 | 0.15077 | 401.6803 | 1210 | Fixed Single Family Units | 1210 | City of Palm Bay Brevard County | City of Palm Bay |  |  |  | 0 | 1 | 1.0566 | 0.15077 | 401.6803 |  | -1 | -1 | -1 | -1 | 0 |  |  | Central IRL A | -1 |  |  | 693 | PB-15 | Basin 3 Main Street, Improvements Channel Alignm* | City of Palm Bay |  | 94.127 | 0.32577
560000 | 2000000 | 2000000 | Central IRL | A | IR12-21 | 62-304.520 (7), F.A.C. | 0.56 | 0.48 | City of Palm Bay | 0.1089 | 3778.405 | 9.9393 | 1.4183 | 1.0824 | 0.15445 | 411.4727 | 1210 | Fixed Single Family Units | 1210 | City of Palm Bay Brevard County | City of Palm Bay |  |  |  | 0 | 1 | 1.0824 | 0.15445 | 411.4727 |  | -1 | -1 | -1 | -1 | 0 |  |  | Central IRL A | -1 |  |  | 693 | PB-15 | Basin 3 Main Street, Improvements Channel Alignm* | City of Palm Bay |  | 88.5919 | 0.33372
560000 | 2000000 | 2000000 | Central IRL | A | IR12-21 | 62-304.520 (7), F.A.C. | 0.56 | 0.48 | City of Palm Bay | 0.00026067 | 3778.405 | 9.9393 | 1.4183 | 0.0025909 | 0.0003697 | 0.98493 | 1210 | Fixed Single Family Units | 1210 | City of Palm Bay Brevard County | City of Palm Bay |  |  |  | 0 | 1 | 0.0025909 | 0.0003697 | 0.98493 |  | -1 | -1 | -1 | -1 | 0 |  |  | Central IRL A | -1 |  |  | 693 | PB-15 | Basin 3 Main Street, Improvements Channel Alignm* | City of Palm Bay |  | 5.064 | 0.00079881
560000 | 2000000 | 2000000 | Central IRL | A | IR12-21 | 62-304.520 (7), F.A.C. | 0.56 | 0.48 | City of Palm Bay | 0.044873 | 3778.405 | 9.9393 | 1.4183 | 0.446 | 0.063641 | 169.5483 | 1210 | Fixed Single Family Units | 1210 | City of Palm Bay Brevard County | City of Palm Bay |  |  |  | 0 | 1 | 0.446 | 0.063641 | 169.5483 |  | -1 | -1 | -1 | -1 | 0 |  |  | Central IRL A | -1 |  |  | 693 | PB-15 | Basin 3 Main Street, Improvements Channel Alignm* | City of Palm Bay |  | 73.9914 | 0.13751
560000 | 2000000 | 2000000 | Central IRL | A | IR12-21 | 62-304.520 (7), F.A.C. | 0.56 | 0.48 | City of Palm Bay | 0.0027883 | 3778.405 | 9.9393 | 1.4183 | 0.027714 | 0.0039545 | 10.5354 | 1210 | Fixed Single Family Units | 1210 | City of Palm Bay Brevard County | City of Palm Bay |  |  |  | 0 | 1 | 0.027714 | 0.0039545 | 10.5354 |  | -1 | -1 | -1 | -1 | 0 |  |  | Central IRL A | -1 |  |  | 693 | PB-15 | Basin 3 Main Street, Improvements Channel Alignm* | City of Palm Bay |  | 15.3239 | 0.0085445
560000 | 2000000 | 2000000 | Central IRL | A | IR12-21 | 62-304.520 (7), F.A.C. | 0.56 | 0.48 | City of Palm Bay | 0.15038 | 3778.405 | 9.9393 | 1.4183 | 1.4947 | 0.21328 | 568.2011 | 1410 | Retail Sales and Services | 1410 | City of Palm Bay Brevard County | City of Palm Bay |  |  |  | 0 | 1 | 1.4947 | 0.21328 | 568.2011 |  | -1 | -1 | -1 | -1 | 0 |  |  | Central IRL A | -1 |  |  | 693 | PB-15 | Basin 3 Main Street, Improvements Channel Alignm* | City of Palm Bay |  | 111.3302 | 0.46083
560000 | 2000000 | 2000000 | Central IRL | A | IR12-21 | 62-304.520 (7), F.A.C. | 0.56 | 0.48 | Natural Lands | 0.25589 | 2997.2244 | 7.6453 | 0.88979 | 1.9564 | 0.22769 | 766.9654 | 3100 | Herbaceous Dry Prairie | 3100 | City of Palm Bay Brevard County | City of Palm Bay |  |  | Natural Lands | 0 | 1 | 1.9564 | 0.22769 | 1519.8034 |  | -1 | -1 | -1 | -1 | 0 |  |  | Central IRL A | -1 |  |  | 693 | PB-15 | Basin 3 Main Street, Improvements Channel Alignm* | City of Palm Bay |  | 159.1162 | 1.2326
560000 | 2000000 | 2000000 | Central IRL | A | IR12-21 | 62-304.520 (7), F.A.C. | 0.56 | 0.48 | City of Palm Bay | 0.11069 | 2997.2244 | 7.6453 | 0.88979 | 0.84629 | 0.098493 | 331.7723 | 1420 | Wholesale Sales and Services <Excluding warehouses associated with industrial use> | 1420 | City of Palm Bay Brevard County | City of Palm Bay |  |  |  | 0 | 1 | 0.84629 | 0.098493 | 331.7723 |  | -1 | -1 | -1 | -1 | 0 |  |  | Central IRL A | -1 |  |  | 693 | PB-15 | Basin 3 Main Street, Improvements Channel Alignm* | City of Palm Bay |  | 85.0686 | 0.26908
560000 | 2000000 | 2000000 | Central IRL | A | IR12-21 | 62-304.520 (7), F.A.C. | 0.56 | 0.48 | City of Palm Bay | 0.014939 | 3592.6751 | 9.9013 | 1.8347 | 0.14792 | 0.027409 | 53.6725 | 1300 | Residential, High Density | 1300 | City of Palm Bay Brevard County | City of Palm Bay |  |  |  | 0 | 1 | 0.14792 | 0.027409 | 53.6725 |  | -1 | -1 | -1 | -1 | 0 |  |  | Central IRL A | -1 |  |  | 693 | PB-15 | Basin 3 Main Street, Improvements Channel Alignm* | City of Palm Bay |  | 102.4245 | 0.04353
560000 | 2000000 | 2000000 | Central IRL | A | IR12-21 | 62-304.520 (7), F.A.C. | 0.56 | 0.48 | Natural Lands | 0.18028 | 3592.6751 | 9.9013 | 1.8347 | 1.785 | 0.33076 | 647.7015 | 3200 | Shrub and Brushland | 3200 | City of Palm Bay Brevard County | City of Palm Bay |  |  | Natural Lands | 0 | 1 | 1.785 | 0.33076 | 647.7015 |  | -1 | -1 | -1 | -1 | 0 |  |  | Central IRL A | -1 |  |  | 693 | PB-15 | Basin 3 Main Street, Improvements Channel Alignm* | City of Palm Bay |  | 129.1882 | 0.52531
560000 | 2000000 | 2000000 | Central IRL | A | IR12-21 | 62-304.520 (7), F.A.C. | 0.56 | 0.48 | City of Palm Bay | 0.0054337 | 3592.6751 | 9.9013 | 1.8347 | 0.053801 | 0.009969 | 19.5216 | 1320 | Mobile Home Units | 1320 | City of Palm Bay Brevard County | City of Palm Bay |  |  |  | 0 | 1 | 0.053801 | 0.009969 | 215.9473 |  | -1 | -1 | -1 | -1 | 0 |  |  | Central IRL A | -1 |  |  | 693 | PB-15 | Basin 3 Main Street, Improvements Channel Alignm* | City of Palm Bay |  | 19.7759 | 0.17514
560000 | 2000000 | 2000000 | Central IRL | A | IR12-21 | 62-304.520 (7), F.A.C. | 0.56 | 0.48 | City of Palm Bay | 0.013595 | 3592.6751 | 9.9013 | 1.8347 | 0.1346 | 0.024942 | 48.8412 | 1320 | Mobile Home Units | 1320 | City of Palm Bay Brevard County | City of Palm Bay |  |  |  | 0 | 1 | 0.1346 | 0.024942 | 434.444 |  | -1 | -1 | -1 | -1 | 0 |  |  | Central IRL A | -1 |  |  | 693 | PB-15 | Basin 3 Main Street, Improvements Channel Alignm* | City of Palm Bay |  | 39.0672 | 0.35235
560000 | 2000000 | 2000000 | Central IRL | A | IR12-21 | 62-304.520 (7), F.A.C. | 0.56 | 0.48 | City of Palm Bay | 0.013007 | 3592.6751 | 9.9013 | 1.8347 | 0.12878 | 0.023863 | 46.7295 | 1320 | Mobile Home Units | 1320 | City of Palm Bay Brevard County | City of Palm Bay |  |  |  | 0 | 1 | 0.12878 | 0.023863 | 366.9035 |  | -1 | -1 | -1 | -1 | 0 |  |  | Central IRL A | -1 |  |  | 693 | PB-15 | Basin 3 Main Street, Improvements Channel Alignm* | City of Palm Bay |  | 37.3391 | 0.29757
560000 | 2000000 | 2000000 | Central IRL | A | IR12-21 | 62-304.520 (7), F.A.C. | 0.56 | 0.48 | City of Palm Bay | 0.010529 | 3592.6751 | 9.9013 | 1.8347 | 0.10425 | 0.019316 | 37.8259 | 1320 | Mobile Home Units | 1320 | City of Palm Bay Brevard County | City of Palm Bay |  |  |  | 0 | 1 | 0.10425 | 0.019316 | 295.8538 |  | -1 | -1 | -1 | -1 | 0 |  |  | Central IRL A | -1 |  |  | 693 | PB-15 | Basin 3 Main Street, Improvements Channel Alignm* | City of Palm Bay |  | 31.3314 | 0.23995
560000 | 2000000 | 2000000 | Central IRL | A | IR12-21 | 62-304.520 (7), F.A.C. | 0.56 | 0.48 | City of Palm Bay | 0.14767 | 3798.0981 | 8.1828 | 1.1322 | 1.2083 | 0.16719 | 560.8604 | 1420 | Wholesale Sales and Services <Excluding warehouses associated with industrial use> | 1420 | City of Palm Bay Brevard County | City of Palm Bay |  |  |  | 0 | 1 | 1.2083 | 0.16719 | 560.8604 |  | -1 | -1 | -1 | -1 | 0 |  |  | Central IRL A | -1 |  |  | 693 | PB-15 | Basin 3 Main Street, Improvements Channel Alignm* | City of Palm Bay |  | 123.9085 | 0.45487
560000 | 2000000 | 2000000 | Central IRL | A | IR12-21 | 62-304.520 (7), F.A.C. | 0.56 | 0.48 | City of Palm Bay | 0.47009 | 3798.0981 | 8.1828 | 1.1322 | 3.8467 | 0.53224 | 1785.4658 | 1550 | Other Light Industrial | 1550 | City of Palm Bay Brevard County | City of Palm Bay |  |  |  | 0 | 1 | 3.8467 | 0.53224 | 1785.4658 |  | -1 | -1 | -1 | -1 | 0 |  |  | Central IRL A | -1 |  |  | 693 | PB-15 | Basin 3 Main Street, Improvements Channel Alignm* | City of Palm Bay |  | 176.101 | 1.4481
560000 | 2000000 | 2000000 | Central IRL | A | IR12-21 | 62-304.520 (7), F.A.C. | 0.56 | 0.48 | City of Palm Bay | 0.26761 | 3755.8884 | 9.3442 | 1.3737 | 2.5006 | 0.36761 | 1005.1245 | 1200 | Residential, Medium Density-Two-five dwellingunits per acre | 1200 | City of Palm Bay Brevard County | City of Palm Bay |  |  |  | 0 | 1 | 2.5006 | 0.36761 | 1005.1245 |  | -1 | -1 | -1 | -1 | 0 |  |  | Central IRL A | -1 |  |  | 693 | PB-15 | Basin 3 Main Street, Improvements Channel Alignm* | City of Palm Bay |  | 167.6406 | 0.81519
560000 | 2000000 | 2000000 | Central IRL | A | IR12-21 | 62-304.520 (7), F.A.C. | 0.56 | 0.48 | City of Palm Bay | 2.9574e-05 | 3755.8884 | 9.3442 | 1.3737 | 0.00027634 | 4.0625e-05 | 0.11108 | 1210 | Fixed Single Family Units | 1210 | City of Palm Bay Brevard County | City of Palm Bay |  |  |  | 0 | 1 | 0.00027634 | 4.0625e-05 | 0.11108 |  | -1 | -1 | -1 | -1 | 0 |  |  | Central IRL A | -1 |  |  | 693 | PB-15 | Basin 3 Main Street, Improvements Channel Alignm* | City of Palm Bay |  | 1.8633 | 9.0086e-05
560000 | 2000000 | 2000000 | Central IRL | A | IR12-21 | 62-304.520 (7), F.A.C. | 0.56 | 0.48 | City of Palm Bay | 0.056939 | 3755.8884 | 9.3442 | 1.3737 | 0.53205 | 0.078215 | 213.8555 | 1210 | Fixed Single Family Units | 1210 | City of Palm Bay Brevard County | City of Palm Bay |  |  |  | 0 | 1 | 0.53205 | 0.078215 | 213.8555 |  | -1 | -1 | -1 | -1 | 0 |  |  | Central IRL A | -1 |  |  | 693 | PB-15 | Basin 3 Main Street, Improvements Channel Alignm* | City of Palm Bay |  | 74.6718 | 0.17344
560000 | 2000000 | 2000000 | Central IRL | A | IR12-21 | 62-304.520 (7), F.A.C. | 0.56 | 0.48 | City of Palm Bay | 0.10839 | 3755.8884 | 9.3442 | 1.3737 | 1.0128 | 0.14889 | 407.0956 | 1210 | Fixed Single Family Units | 1210 | City of Palm Bay Brevard County | City of Palm Bay |  |  |  | 0 | 1 | 1.0128 | 0.14889 | 407.0956 |  | -1 | -1 | -1 | -1 | 0 |  |  | Central IRL A | -1 |  |  | 693 | PB-15 | Basin 3 Main Street, Improvements Channel Alignm* | City of Palm Bay |  | 82.9321 | 0.33017
560000 | 2000000 | 2000000 | Central IRL | A | IR12-21 | 62-304.520 (7), F.A.C. | 0.56 | 0.48 | City of Palm Bay | 0.0050667 | 3755.8884 | 9.3442 | 1.3737 | 0.047344 | 0.00696 | 19.0299 | 1210 | Fixed Single Family Units | 1210 | City of Palm Bay Brevard County | City of Palm Bay |  |  |  | 0 | 1 | 0.047344 | 0.00696 | 19.0299 |  | -1 | -1 | -1 | -1 | 0 |  |  | Central IRL A | -1 |  |  | 693 | PB-15 | Basin 3 Main Street, Improvements Channel Alignm* | City of Palm Bay |  | 23.9581 | 0.015434
560000 | 2000000 | 2000000 | Central IRL | A | IR12-21 | 62-304.520 (7), F.A.C. | 0.56 | 0.48 | City of Palm Bay | 0.14061 | 3755.8884 | 9.3442 | 1.3737 | 1.3139 | 0.19316 | 528.1291 | 1210 | Fixed Single Family Units | 1210 | City of Palm Bay Brevard County | City of Palm Bay |  |  |  | 0 | 1 | 1.3139 | 0.19316 | 528.1291 |  | -1 | -1 | -1 | -1 | 0 |  |  | Central IRL A | -1 |  |  | 693 | PB-15 | Basin 3 Main Street, Improvements Channel Alignm* | City of Palm Bay |  | 96.881 | 0.42833
560000 | 2000000 | 2000000 | Central IRL | A | IR12-21 | 62-304.520 (7), F.A.C. | 0.56 | 0.48 | City of Palm Bay | 0.039113 | 3755.8884 | 9.3442 | 1.3737 | 0.36548 | 0.053729 | 146.9048 | 1210 | Fixed Single Family Units | 1210 | City of Palm Bay Brevard County | City of Palm Bay |  |  |  | 0 | 1 | 0.36548 | 0.053729 | 146.9048 |  | -1 | -1 | -1 | -1 | 0 |  |  | Central IRL A | -1 |  |  | 693 | PB-15 | Basin 3 Main Street, Improvements Channel Alignm* | City of Palm Bay |  | 58.7563 | 0.11914
560000 | 2000000 | 2000000 | Central IRL | A | IR12-21 | 62-304.520 (7), F.A.C. | 0.56 | 0.48 | Natural Lands | 0.34504 | 3266.4708 | 9.1319 | 1.0797 | 3.1509 | 0.37253 | 1127.0657 | 6460 | Mixed scrub-shrub wetland | 6460 | City of Palm Bay Brevard County | City of Palm Bay |  |  | Natural Lands | 0 | 1 | 3.1509 | 0.37253 | 1127.0657 |  | -1 | -1 | -1 | -1 | 0 |  |  | Central IRL A | -1 |  |  | 693 | PB-15 | Basin 3 Main Street, Improvements Channel Alignm* | City of Palm Bay |  | 155.8643 | 0.91408
560000 | 2000000 | 2000000 | Central IRL | A | IR12-21 | 62-304.520 (7), F.A.C. | 0.56 | 0.48 | City of Palm Bay | 0.27272 | 3266.4708 | 9.1319 | 1.0797 | 2.4905 | 0.29445 | 890.8405 | 1420 | Wholesale Sales and Services <Excluding warehouses associated with industrial use> | 1420 | City of Palm Bay Brevard County | City of Palm Bay |  |  |  | 0 | 1 | 2.4905 | 0.29445 | 890.8405 |  | -1 | -1 | -1 | -1 | 0 |  |  | Central IRL A | -1 |  |  | 693 | PB-15 | Basin 3 Main Street, Improvements Channel Alignm* | City of Palm Bay |  | 144.1579 | 0.7225
560000 | 2000000 | 2000000 | Central IRL | A | IR12-21 | 62-304.520 (7), F.A.C. | 0.56 | 0.48 | City of Palm Bay | 0.028014 | 2030.6143 | 2.9679 | 0.41727 | 0.083144 | 0.01169 | 56.886 | 1550 | Other Light Industrial | 1550 | City of Palm Bay Brevard County | City of Palm Bay |  |  |  | 0 | 1 | 0.083144 | 0.01169 | 56.886 |  | -1 | -1 | -1 | -1 | 0 |  |  | Central IRL A | -1 |  |  | 693 | PB-15 | Basin 3 Main Street, Improvements Channel Alignm* | City of Palm Bay |  | 104.5729 | 0.046136
560000 | 2000000 | 2000000 | Central IRL | A | IR12-21 | 62-304.520 (7), F.A.C. | 0.56 | 0.48 | Natural Lands | 0.26427 | 2030.6143 | 2.9679 | 0.41727 | 0.78435 | 0.11028 | 536.6399 | 5300 | Reservoirs | 5300 | City of Palm Bay Brevard County | City of Palm Bay |  |  | Natural Lands | 0 | 1 | 0.78435 | 0.11028 | 536.6399 |  | -1 | -1 | -1 | -1 | 0 |  |  | Central IRL A | -1 |  |  | 693 | PB-15 | Basin 3 Main Street, Improvements Channel Alignm* | City of Palm Bay |  | 141.0865 | 0.43523
560000 | 2000000 | 2000000 | Central IRL | A | IR12-21 | 62-304.520 (7), F.A.C. | 0.56 | 0.48 | Natural Lands | 0.017137 | 2030.6143 | 2.9679 | 0.41727 | 0.050863 | 0.007151 | 34.7996 | 6460 | Mixed scrub-shrub wetland | 6460 | City of Palm Bay Brevard County | City of Palm Bay |  |  | Natural Lands | 0 | 1 | 0.050863 | 0.007151 | 34.7996 |  | -1 | -1 | -1 | -1 | 0 |  |  | Central IRL A | -1 |  |  | 693 | PB-15 | Basin 3 Main Street, Improvements Channel Alignm* | City of Palm Bay |  | 35.4413 | 0.028224
560000 | 2000000 | 2000000 | Central IRL | A | IR12-21 | 62-304.520 (7), F.A.C. | 0.56 | 0.48 | City of Palm Bay | 0.30834 | 2030.6143 | 2.9679 | 0.41727 | 0.91512 | 0.12866 | 626.1138 | 1550 | Other Light Industrial | 1550 | City of Palm Bay Brevard County | City of Palm Bay |  |  |  | 0 | 1 | 0.91512 | 0.12866 | 626.1138 |  | -1 | -1 | -1 | -1 | 0 |  |  | Central IRL A | -1 |  |  | 693 | PB-15 | Basin 3 Main Street, Improvements Channel Alignm* | City of Palm Bay |  | 149.9141 | 0.5078
560000 | 2000000 | 2000000 | Central IRL | A | IR12-21 | 62-304.520 (7), F.A.C. | 0.56 | 0.48 | City of Palm Bay | 0.61776 | 2950.3841 | 6.0903 | 0.70989 | 3.7623 | 0.43854 | 1822.6395 | 7400 | Disturbed land | 7400 | City of Palm Bay Brevard County | City of Palm Bay |  |  |  | 0 | 1 | 3.7623 | 0.43854 | 1822.6395 |  | -1 | -1 | -1 | -1 | 0 |  |  | Central IRL A | -1 |  |  | 693 | PB-15 | Basin 3 Main Street, Improvements Channel Alignm* | City of Palm Bay |  | 200 | 1.4782
560000 | 2000000 | 2000000 | Central IRL | A | IR12-21 | 62-304.520 (7), F.A.C. | 0.56 | 0.48 | City of Palm Bay | 0.2942 | 3760.5191 | 9.3553 | 1.3753 | 2.7523 | 0.4046 | 1106.3335 | 1200 | Residential, Medium Density-Two-five dwellingunits per acre | 1200 | City of Palm Bay Brevard County | City of Palm Bay |  |  |  | 0 | 1 | 2.7523 | 0.4046 | 1106.3335 |  | -1 | -1 | -1 | -1 | 0 |  |  | Central IRL A | -1 |  |  | 693 | PB-15 | Basin 3 Main Street, Improvements Channel Alignm* | City of Palm Bay |  | 193.5722 | 0.89727
560000 | 2000000 | 2000000 | Central IRL | A | IR12-21 | 62-304.520 (7), F.A.C. | 0.56 | 0.48 | City of Palm Bay | 0.20691 | 3760.5191 | 9.3553 | 1.3753 | 1.9357 | 0.28455 | 778.072 | 1210 | Fixed Single Family Units | 1210 | City of Palm Bay Brevard County | City of Palm Bay |  |  |  | 0 | 1 | 1.9357 | 0.28455 | 778.072 |  | -1 | -1 | -1 | -1 | 0 |  |  | Central IRL A | -1 |  |  | 693 | PB-15 | Basin 3 Main Street, Improvements Channel Alignm* | City of Palm Bay |  | 115.9599 | 0.63104
560000 | 2000000 | 2000000 | Central IRL | A | IR12-21 | 62-304.520 (7), F.A.C. | 0.56 | 0.48 | City of Palm Bay | 0.11662 | 3760.5191 | 9.3553 | 1.3753 | 1.091 | 0.16038 | 438.5483 | 1210 | Fixed Single Family Units | 1210 | City of Palm Bay Brevard County | City of Palm Bay |  |  |  | 0 | 1 | 1.091 | 0.16038 | 438.5483 |  | -1 | -1 | -1 | -1 | 0 |  |  | Central IRL A | -1 |  |  | 693 | PB-15 | Basin 3 Main Street, Improvements Channel Alignm* | City of Palm Bay |  | 89.0095 | 0.35568
560000 | 2000000 | 2000000 | Central IRL | A | IR12-21 | 62-304.520 (7), F.A.C. | 0.56 | 0.48 | City of Palm Bay | 4.1871e-05 | 3760.5191 | 9.3553 | 1.3753 | 0.00039172 | 5.7585e-05 | 0.15746 | 1210 | Fixed Single Family Units | 1210 | City of Palm Bay Brevard County | City of Palm Bay |  |  |  | 0 | 1 | 0.00039172 | 5.7585e-05 | 0.15746 |  | -1 | -1 | -1 | -1 | 0 |  |  | Central IRL A | -1 |  |  | 693 | PB-15 | Basin 3 Main Street, Improvements Channel Alignm* | City of Palm Bay |  | 2.1634 | 0.0001277
560000 | 2000000 | 2000000 | Central IRL | A | IR12-21 | 62-304.520 (7), F.A.C. | 0.56 | 0.48 | City of Palm Bay | 0.10559 | 3767.4 | 9.4081 | 1.3843 | 0.99343 | 0.14617 | 397.8106 | 1200 | Residential, Medium Density-Two-five dwellingunits per acre | 1200 | City of Palm Bay Brevard County | City of Palm Bay |  |  |  | 0 | 1 | 0.99343 | 0.14617 | 1283.3741 |  | -1 | -1 | -1 | -1 | 0 |  |  | Central IRL A | -1 |  |  | 693 | PB-15 | Basin 3 Main Street, Improvements Channel Alignm* | City of Palm Bay |  | 104.7606 | 1.0409
560000 | 2000000 | 2000000 | Central IRL | A | IR12-21 | 62-304.520 (7), F.A.C. | 0.56 | 0.48 | City of Palm Bay | 0.0099132 | 3767.4 | 9.4081 | 1.3843 | 0.093264 | 0.013722 | 37.347 | 1210 | Fixed Single Family Units | 1210 | City of Palm Bay Brevard County | City of Palm Bay |  |  |  | 0 | 1 | 0.093264 | 0.013722 | 81.8291 |  | -1 | -1 | -1 | -1 | 0 |  |  | Central IRL A | -1 |  |  | 693 | PB-15 | Basin 3 Main Street, Improvements Channel Alignm* | City of Palm Bay |  | 34.9073 | 0.066366
560000 | 2000000 | 2000000 | Central IRL | A | IR12-21 | 62-304.520 (7), F.A.C. | 0.56 | 0.48 | City of Palm Bay | 0.10401 | 3767.4 | 9.4081 | 1.3843 | 0.97858 | 0.14398 | 391.8655 | 1210 | Fixed Single Family Units | 1210 | City of Palm Bay Brevard County | City of Palm Bay |  |  |  | 0 | 1 | 0.97858 | 0.14398 | 485.3237 |  | -1 | -1 | -1 | -1 | 0 |  |  | Central IRL A | -1 |  |  | 693 | PB-15 | Basin 3 Main Street, Improvements Channel Alignm* | City of Palm Bay |  | 89.9571 | 0.39361
560000 | 2000000 | 2000000 | Central IRL | A | IR12-21 | 62-304.520 (7), F.A.C. | 0.56 | 0.48 | City of Palm Bay | 0.096848 | 3767.4 | 9.4081 | 1.3843 | 0.91116 | 0.13406 | 364.8649 | 1210 | Fixed Single Family Units | 1210 | City of Palm Bay Brevard County | City of Palm Bay |  |  |  | 0 | 1 | 0.91116 | 0.13406 | 476.8352 |  | -1 | -1 | -1 | -1 | 0 |  |  | Central IRL A | -1 |  |  | 693 | PB-15 | Basin 3 Main Street, Improvements Channel Alignm* | City of Palm Bay |  | 80.2918 | 0.38673
560000 | 2000000 | 2000000 | Central IRL | A | IR12-21 | 62-304.520 (7), F.A.C. | 0.56 | 0.48 | City of Palm Bay | 0.26559 | 3812.1182 | 8.9612 | 1.2575 | 2.38 | 0.334 | 1012.4758 | 1550 | Other Light Industrial | 1550 | City of Palm Bay Brevard County | City of Palm Bay |  |  |  | 0 | 1 | 2.38 | 0.334 | 1012.4758 |  | -1 | -1 | -1 | -1 | 0 |  |  | Central IRL A | -1 |  |  | 693 | PB-15 | Basin 3 Main Street, Improvements Channel Alignm* | City of Palm Bay |  | 193.479 | 0.82115
560000 | 2000000 | 2000000 | Central IRL | A | IR12-21 | 62-304.520 (7), F.A.C. | 0.56 | 0.48 | City of Palm Bay | 0.17974 | 3812.1182 | 8.9612 | 1.2575 | 1.6107 | 0.22604 | 685.2088 | 1550 | Other Light Industrial | 1550 | City of Palm Bay Brevard County | City of Palm Bay |  |  |  | 0 | 1 | 1.6107 | 0.22604 | 685.2088 |  | -1 | -1 | -1 | -1 | 0 |  |  | Central IRL A | -1 |  |  | 693 | PB-15 | Basin 3 Main Street, Improvements Channel Alignm* | City of Palm Bay |  | 115.5737 | 0.55572
560000 | 2000000 | 2000000 | Central IRL | A | IR12-21 | 62-304.520 (7), F.A.C. | 0.56 | 0.48 | City of Palm Bay | 0.17242 | 3812.1182 | 8.9612 | 1.2575 | 1.5451 | 0.21683 | 657.3027 | 1420 | Wholesale Sales and Services <Excluding warehouses associated with industrial use> | 1420 | City of Palm Bay Brevard County | City of Palm Bay |  |  |  | 0 | 1 | 1.5451 | 0.21683 | 657.3027 |  | -1 | -1 | -1 | -1 | 0 |  |  | Central IRL A | -1 |  |  | 693 | PB-15 | Basin 3 Main Street, Improvements Channel Alignm* | City of Palm Bay |  | 113.4958 | 0.53309
560000 | 2000000 | 2000000 | Central IRL | A | IR12-21 | 62-304.520 (7), F.A.C. | 0.56 | 0.48 | City of Palm Bay | 0.080396 | 2200.6933 | 0.74233 | 0.14335 | 0.05968 | 0.011524 | 176.9262 | 1200 | Residential, Medium Density-Two-five dwellingunits per acre | 1200 | City of Palm Bay Brevard County | City of Palm Bay |  |  |  | 0 | 1 | 0.05968 | 0.011524 | 176.9262 |  | -1 | -1 | -1 | -1 | 0 |  |  | Central IRL A | -1 |  |  | 693 | PB-15 | Basin 3 Main Street, Improvements Channel Alignm* | City of Palm Bay |  | 80.713 | 0.14349
560000 | 2000000 | 2000000 | Central IRL | A | IR12-21 | 62-304.520 (7), F.A.C. | 0.56 | 0.48 | City of Palm Bay | 0.0091189 | 2200.6933 | 0.74233 | 0.14335 | 0.0067692 | 0.0013071 | 20.0678 | 8370 | Surface Water Collection Basin | 8370 | City of Palm Bay Brevard County | City of Palm Bay |  |  |  | 0 | 1 | 0.0067692 | 0.0013071 | 245.6295 |  | -1 | -1 | -1 | -1 | 0 |  |  | Central IRL A | -1 |  |  | 693 | PB-15 | Basin 3 Main Street, Improvements Channel Alignm* | City of Palm Bay |  | 60.6258 | 0.19921
560000 | 2000000 | 2000000 | Central IRL | A | IR12-21 | 62-304.520 (7), F.A.C. | 0.56 | 0.48 | City of Palm Bay | 0.10538 | 2200.6933 | 0.74233 | 0.14335 | 0.078225 | 0.015105 | 231.9034 | 1210 | Fixed Single Family Units | 1210 | City of Palm Bay Brevard County | City of Palm Bay |  |  |  | 0 | 1 | 0.078225 | 0.015105 | 231.9034 |  | -1 | -1 | -1 | -1 | 0 |  |  | Central IRL A | -1 |  |  | 693 | PB-15 | Basin 3 Main Street, Improvements Channel Alignm* | City of Palm Bay |  | 87.8343 | 0.18808
560000 | 2000000 | 2000000 | Central IRL | A | IR12-21 | 62-304.520 (7), F.A.C. | 0.56 | 0.48 | City of Palm Bay | 0.13993 | 2200.6933 | 0.74233 | 0.14335 | 0.10387 | 0.020058 | 307.9395 | 1210 | Fixed Single Family Units | 1210 | City of Palm Bay Brevard County | City of Palm Bay |  |  |  | 0 | 1 | 0.10387 | 0.020058 | 307.9394 |  | -1 | -1 | -1 | -1 | 0 |  |  | Central IRL A | -1 |  |  | 693 | PB-15 | Basin 3 Main Street, Improvements Channel Alignm* | City of Palm Bay |  | 96.2089 | 0.24975
560000 | 2000000 | 2000000 | Central IRL | A | IR12-21 | 62-304.520 (7), F.A.C. | 0.56 | 0.48 | City of Palm Bay | 0.10458 | 3694.3491 | 7.7391 | 1.0631 | 0.80932 | 0.11117 | 386.3394 | 1550 | Other Light Industrial | 1550 | City of Palm Bay Brevard County | City of Palm Bay |  |  |  | 0 | 1 | 0.80932 | 0.11117 | 386.3394 |  | -1 | -1 | -1 | -1 | 0 |  |  | Central IRL A | -1 |  |  | 693 | PB-15 | Basin 3 Main Street, Improvements Channel Alignm* | City of Palm Bay |  | 134.1544 | 0.31333
560000 | 2000000 | 2000000 | Central IRL | A | IR12-21 | 62-304.520 (7), F.A.C. | 0.56 | 0.48 | City of Palm Bay | 0.10526 | 3694.3491 | 7.7391 | 1.0631 | 0.81459 | 0.11189 | 388.8517 | 7400 | Disturbed land | 7400 | City of Palm Bay Brevard County | City of Palm Bay |  |  |  | 0 | 1 | 0.81459 | 0.11189 | 388.8517 |  | -1 | -1 | -1 | -1 | 0 |  |  | Central IRL A | -1 |  |  | 693 | PB-15 | Basin 3 Main Street, Improvements Channel Alignm* | City of Palm Bay |  | 86.0653 | 0.31537
560000 | 2000000 | 2000000 | Central IRL | A | IR12-21 | 62-304.520 (7), F.A.C. | 0.56 | 0.48 | City of Palm Bay | 0.21577 | 3694.3491 | 7.7391 | 1.0631 | 1.6699 | 0.22938 | 797.138 | 1440 | Cultural and Entertainment | 1440 | City of Palm Bay Brevard County | City of Palm Bay |  |  |  | 0 | 1 | 1.6699 | 0.22938 | 797.138 |  | -1 | -1 | -1 | -1 | 0 |  |  | Central IRL A | -1 |  |  | 693 | PB-15 | Basin 3 Main Street, Improvements Channel Alignm* | City of Palm Bay |  | 118.9162 | 0.6465
560000 | 2000000 | 2000000 | Central IRL | A | IR12-21 | 62-304.520 (7), F.A.C. | 0.56 | 0.48 | City of Palm Bay | 0.0033851 | 3694.3491 | 7.7391 | 1.0631 | 0.026197 | 0.0035986 | 12.5056 | 1420 | Wholesale Sales and Services <Excluding warehouses associated with industrial use> | 1420 | City of Palm Bay Brevard County | City of Palm Bay |  |  |  | 0 | 1 | 0.026197 | 0.0035986 | 12.5056 |  | -1 | -1 | -1 | -1 | 0 |  |  | Central IRL A | -1 |  |  | 693 | PB-15 | Basin 3 Main Street, Improvements Channel Alignm* | City of Palm Bay |  | 16.5602 | 0.010142
560000 | 2000000 | 2000000 | Central IRL | A | IR12-21 | 62-304.520 (7), F.A.C. | 0.56 | 0.48 | City of Palm Bay | 0.18877 | 3694.3491 | 7.7391 | 1.0631 | 1.4609 | 0.20068 | 697.3992 | 1550 | Other Light Industrial | 1550 | City of Palm Bay Brevard County | City of Palm Bay |  |  |  | 0 | 1 | 1.4609 | 0.20068 | 697.3992 |  | -1 | -1 | -1 | -1 | 0 |  |  | Central IRL A | -1 |  |  | 693 | PB-15 | Basin 3 Main Street, Improvements Channel Alignm* | City of Palm Bay |  | 112.0028 | 0.56561
560000 | 2000000 | 2000000 | Central IRL | A | IR12-21 | 62-304.520 (7), F.A.C. | 0.56 | 0.48 | City of Palm Bay | 0.61776 | 2834.0682 | 5.8538 | 0.68097 | 3.6163 | 0.42068 | 1750.7838 | 7400 | Disturbed land | 7400 | City of Palm Bay Brevard County | City of Palm Bay |  |  |  | 0 | 1 | 3.6163 | 0.42068 | 1750.7838 |  | -1 | -1 | -1 | -1 | 0 |  |  | Central IRL A | -1 |  |  | 693 | PB-15 | Basin 3 Main Street, Improvements Channel Alignm* | City of Palm Bay |  | 200 | 1.4199
560000 | 2000000 | 2000000 | Central IRL | A | IR12-21 | 62-304.520 (7), F.A.C. | 0.56 | 0.48 | City of Palm Bay | 0.31602 | 3793.742 | 9.8185 | 1.4563 | 3.1029 | 0.46023 | 1198.9067 | 1200 | Residential, Medium Density-Two-five dwellingunits per acre | 1200 | City of Palm Bay Brevard County | City of Palm Bay |  |  |  | 0 | 1 | 3.1029 | 0.46023 | 1198.9067 |  | -1 | -1 | -1 | -1 | 0 |  |  | Central IRL A | -1 |  |  | 693 | PB-15 | Basin 3 Main Street, Improvements Channel Alignm* | City of Palm Bay |  | 172.1311 | 0.97235
560000 | 2000000 | 2000000 | Central IRL | A | IR12-21 | 62-304.520 (7), F.A.C. | 0.56 | 0.48 | City of Palm Bay | 0.073331 | 3793.742 | 9.8185 | 1.4563 | 0.72 | 0.10679 | 278.1975 | 1210 | Fixed Single Family Units | 1210 | City of Palm Bay Brevard County | City of Palm Bay |  |  |  | 0 | 1 | 0.72 | 0.10679 | 278.1975 |  | -1 | -1 | -1 | -1 | 0 |  |  | Central IRL A | -1 |  |  | 693 | PB-15 | Basin 3 Main Street, Improvements Channel Alignm* | City of Palm Bay |  | 75.9606 | 0.22563
560000 | 2000000 | 2000000 | Central IRL | A | IR12-21 | 62-304.520 (7), F.A.C. | 0.56 | 0.48 | City of Palm Bay | 0.056364 | 3793.742 | 9.8185 | 1.4563 | 0.55341 | 0.082085 | 213.8301 | 1210 | Fixed Single Family Units | 1210 | City of Palm Bay Brevard County | City of Palm Bay |  |  |  | 0 | 1 | 0.55341 | 0.082085 | 213.8301 |  | -1 | -1 | -1 | -1 | 0 |  |  | Central IRL A | -1 |  |  | 693 | PB-15 | Basin 3 Main Street, Improvements Channel Alignm* | City of Palm Bay |  | 70.3103 | 0.17342
560000 | 2000000 | 2000000 | Central IRL | A | IR12-21 | 62-304.520 (7), F.A.C. | 0.56 | 0.48 | City of Palm Bay | 0.08948 | 3793.742 | 9.8185 | 1.4563 | 0.87856 | 0.13031 | 339.4641 | 1210 | Fixed Single Family Units | 1210 | City of Palm Bay Brevard County | City of Palm Bay |  |  |  | 0 | 1 | 0.87856 | 0.13031 | 339.4641 |  | -1 | -1 | -1 | -1 | 0 |  |  | Central IRL A | -1 |  |  | 693 | PB-15 | Basin 3 Main Street, Improvements Channel Alignm* | City of Palm Bay |  | 80.0222 | 0.27532
560000 | 2000000 | 2000000 | Central IRL | A | IR12-21 | 62-304.520 (7), F.A.C. | 0.56 | 0.48 | City of Palm Bay | 0.082567 | 3793.742 | 9.8185 | 1.4563 | 0.81068 | 0.12024 | 313.2368 | 1210 | Fixed Single Family Units | 1210 | City of Palm Bay Brevard County | City of Palm Bay |  |  |  | 0 | 1 | 0.81068 | 0.12024 | 313.2368 |  | -1 | -1 | -1 | -1 | 0 |  |  | Central IRL A | -1 |  |  | 693 | PB-15 | Basin 3 Main Street, Improvements Channel Alignm* | City of Palm Bay |  | 75.6974 | 0.25404
560000 | 2000000 | 2000000 | Central IRL | A | IR12-21 | 62-304.520 (7), F.A.C. | 0.56 | 0.48 | Natural Lands | 0.4624 | 2823.6346 | 6.7432 | 0.69592 | 3.118 | 0.32179 | 1305.6418 | 6460 | Mixed scrub-shrub wetland | 6460 | City of Palm Bay Brevard County | City of Palm Bay |  |  | Natural Lands | 0 | 1 | 3.118 | 0.32179 | 1305.6418 |  | -1 | -1 | -1 | -1 | 0 |  |  | Central IRL A | -1 |  |  | 693 | PB-15 | Basin 3 Main Street, Improvements Channel Alignm* | City of Palm Bay |  | 172.974 | 1.0589
560000 | 2000000 | 2000000 | Central IRL | A | IR12-21 | 62-304.520 (7), F.A.C. | 0.56 | 0.48 | City of Palm Bay | 0.15537 | 2823.6346 | 6.7432 | 0.69592 | 1.0477 | 0.10812 | 438.6964 | 7400 | Disturbed land | 7400 | City of Palm Bay Brevard County | City of Palm Bay |  |  |  | 0 | 1 | 1.0477 | 0.10812 | 438.6964 |  | -1 | -1 | -1 | -1 | 0 |  |  | Central IRL A | -1 |  |  | 693 | PB-15 | Basin 3 Main Street, Improvements Channel Alignm* | City of Palm Bay |  | 128.0789 | 0.3558
560000 | 2000000 | 2000000 | Central IRL | A | IR12-21 | 62-304.520 (7), F.A.C. | 0.56 | 0.48 | City of Palm Bay | 0.098488 | 3788.8295 | 8.8487 | 1.2761 | 0.87148 | 0.12568 | 373.1526 | 1200 | Residential, Medium Density-Two-five dwellingunits per acre | 1200 | City of Palm Bay Brevard County | City of Palm Bay |  |  |  | 0 | 1 | 0.87148 | 0.12568 | 373.1526 |  | -1 | -1 | -1 | -1 | 0 |  |  | Central IRL A | -1 |  |  | 693 | PB-15 | Basin 3 Main Street, Improvements Channel Alignm* | City of Palm Bay |  | 116.6326 | 0.30264
560000 | 2000000 | 2000000 | Central IRL | A | IR12-21 | 62-304.520 (7), F.A.C. | 0.56 | 0.48 | City of Palm Bay | 0.0048872 | 3788.8295 | 8.8487 | 1.2761 | 0.043245 | 0.0062368 | 18.5168 | 1210 | Fixed Single Family Units | 1210 | City of Palm Bay Brevard County | City of Palm Bay |  |  |  | 0 | 1 | 0.043245 | 0.0062368 | 18.5168 |  | -1 | -1 | -1 | -1 | 0 |  |  | Central IRL A | -1 |  |  | 693 | PB-15 | Basin 3 Main Street, Improvements Channel Alignm* | City of Palm Bay |  | 62.1361 | 0.015018
560000 | 2000000 | 2000000 | Central IRL | A | IR12-21 | 62-304.520 (7), F.A.C. | 0.56 | 0.48 | City of Palm Bay | 5.5825e-07 | 3788.8295 | 8.8487 | 1.2761 | 4.9397e-06 | 7.1241e-07 | 0.0021151 | 1210 | Fixed Single Family Units | 1210 | City of Palm Bay Brevard County | City of Palm Bay |  |  |  | 0 | 1 | 4.9397e-06 | 7.1241e-07 | 0.0021151 |  | -1 | -1 | -1 | -1 | 0 |  |  | Central IRL A | -1 |  |  | 693 | PB-15 | Basin 3 Main Street, Improvements Channel Alignm* | City of Palm Bay |  | 1.4114 | 1.7154e-06
560000 | 2000000 | 2000000 | Central IRL | A | IR12-21 | 62-304.520 (7), F.A.C. | 0.56 | 0.48 | City of Palm Bay | 0.039205 | 3788.8295 | 8.8487 | 1.2761 | 0.34691 | 0.050032 | 148.5425 | 1210 | Fixed Single Family Units | 1210 | City of Palm Bay Brevard County | City of Palm Bay |  |  |  | 0 | 1 | 0.34691 | 0.050032 | 148.5424 |  | -1 | -1 | -1 | -1 | 0 |  |  | Central IRL A | -1 |  |  | 693 | PB-15 | Basin 3 Main Street, Improvements Channel Alignm* | City of Palm Bay |  | 64.1549 | 0.12047
560000 | 2000000 | 2000000 | Central IRL | A | IR12-21 | 62-304.520 (7), F.A.C. | 0.56 | 0.48 | City of Palm Bay | 0.097781 | 3788.8295 | 8.8487 | 1.2761 | 0.86523 | 0.12478 | 370.4751 | 1210 | Fixed Single Family Units | 1210 | City of Palm Bay Brevard County | City of Palm Bay |  |  |  | 0 | 1 | 0.86523 | 0.12478 | 370.4747 |  | -1 | -1 | -1 | -1 | 0 |  |  | Central IRL A | -1 |  |  | 693 | PB-15 | Basin 3 Main Street, Improvements Channel Alignm* | City of Palm Bay |  | 82.4547 | 0.30047
560000 | 2000000 | 2000000 | Central IRL | A | IR12-21 | 62-304.520 (7), F.A.C. | 0.56 | 0.48 | City of Palm Bay | 0.18516 | 3788.8295 | 8.8487 | 1.2761 | 1.6384 | 0.23629 | 701.5433 | 1210 | Fixed Single Family Units | 1210 | City of Palm Bay Brevard County | City of Palm Bay |  |  |  | 0 | 1 | 1.6384 | 0.23629 | 701.5424 |  | -1 | -1 | -1 | -1 | 0 |  |  | Central IRL A | -1 |  |  | 693 | PB-15 | Basin 3 Main Street, Improvements Channel Alignm* | City of Palm Bay |  | 109.6145 | 0.56897
560000 | 2000000 | 2000000 | Central IRL | A | IR12-21 | 62-304.520 (7), F.A.C. | 0.56 | 0.48 | City of Palm Bay | 0.61776 | 3963.7881 | 8.8598 | 1.2026 | 5.4733 | 0.74292 | 2448.6834 | 1420 | Wholesale Sales and Services <Excluding warehouses associated with industrial use> | 1420 | City of Palm Bay Brevard County | City of Palm Bay |  |  |  | 0 | 1 | 5.4733 | 0.74292 | 2448.6834 |  | -1 | -1 | -1 | -1 | 0 |  |  | Central IRL A | -1 |  |  | 693 | PB-15 | Basin 3 Main Street, Improvements Channel Alignm* | City of Palm Bay |  | 200 | 1.986
560000 | 2000000 | 2000000 | Central IRL | A | IR12-21 | 62-304.520 (7), F.A.C. | 0.56 | 0.48 | City of Palm Bay | 0.07311 | 2953.1453 | 6.3738 | 0.91262 | 0.46599 | 0.066722 | 215.9051 | 1200 | Residential, Medium Density-Two-five dwellingunits per acre | 1200 | City of Palm Bay Brevard County | City of Palm Bay |  |  |  | 0 | 1 | 0.46599 | 0.066722 | 215.9051 |  | -1 | -1 | -1 | -1 | 0 |  |  | Central IRL A | -1 |  |  | 693 | PB-15 | Basin 3 Main Street, Improvements Channel Alignm* | City of Palm Bay |  | 83.5388 | 0.17511
560000 | 2000000 | 2000000 | Central IRL | A | IR12-21 | 62-304.520 (7), F.A.C. | 0.56 | 0.48 | Agricultural Producers | 0.53661 | 2953.1453 | 6.3738 | 0.91262 | 3.4202 | 0.48972 | 1584.6863 | 2130 | Woodland Pasture | 2130 | City of Palm Bay Brevard County | City of Palm Bay | Agricultural Producers |  |  | 0 | 1 | 3.4202 | 0.48972 | 1584.6863 |  | -1 | -1 | -1 | -1 | 0 |  |  | Central IRL A | -1 |  |  | 693 | PB-15 | Basin 3 Main Street, Improvements Channel Alignm* | City of Palm Bay |  | 185.0885 | 1.2852
560000 | 2000000 | 2000000 | Central IRL | A | IR12-21 | 62-304.520 (7), F.A.C. | 0.56 | 0.48 | City of Palm Bay | 0.0080436 | 2953.1453 | 6.3738 | 0.91262 | 0.051268 | 0.0073407 | 23.7538 | 1210 | Fixed Single Family Units | 1210 | City of Palm Bay Brevard County | City of Palm Bay |  |  |  | 0 | 1 | 0.051268 | 0.0073407 | 23.7538 |  | -1 | -1 | -1 | -1 | 0 |  |  | Central IRL A | -1 |  |  | 693 | PB-15 | Basin 3 Main Street, Improvements Channel Alignm* | City of Palm Bay |  | 28.5595 | 0.019265
560000 | 2000000 | 2000000 | Central IRL | A | IR12-21 | 62-304.520 (7), F.A.C. | 0.56 | 0.48 | City of Palm Bay | 0.0014881 | 3547.099 | 7.0393 | 0.96923 | 0.010475 | 0.0014423 | 5.2783 | 1550 | Other Light Industrial | 1550 | City of Palm Bay Brevard County | City of Palm Bay |  |  |  | 0 | 1 | 0.010475 | 0.0014423 | 61.9353 |  | -1 | -1 | -1 | -1 | 0 |  |  | Central IRL A | -1 |  |  | 693 | PB-15 | Basin 3 Main Street, Improvements Channel Alignm* | City of Palm Bay |  | 22.7614 | 0.050231
560000 | 2000000 | 2000000 | Central IRL | A | IR12-21 | 62-304.520 (7), F.A.C. | 0.56 | 0.48 | Natural Lands | 0.14285 | 3547.099 | 7.0393 | 0.96923 | 1.0056 | 0.13846 | 506.7065 | 3200 | Shrub and Brushland | 3200 | City of Palm Bay Brevard County | City of Palm Bay |  |  | Natural Lands | 0 | 1 | 1.0056 | 0.13846 | 713.2355 |  | -1 | -1 | -1 | -1 | 0 |  |  | Central IRL A | -1 |  |  | 693 | PB-15 | Basin 3 Main Street, Improvements Channel Alignm* | City of Palm Bay |  | 125.1622 | 0.57846
560000 | 2000000 | 2000000 | Central IRL | A | IR12-21 | 62-304.520 (7), F.A.C. | 0.56 | 0.48 | City of Palm Bay | 0.12463 | 3813.5275 | 10.1907 | 1.739 | 1.27 | 0.21672 | 475.2617 | 1200 | Residential, Medium Density-Two-five dwellingunits per acre | 1200 | City of Palm Bay Brevard County | City of Palm Bay |  |  |  | 0 | 1 | 1.27 | 0.21672 | 475.2617 |  | -1 | -1 | -1 | -1 | 0 |  |  | Central IRL A | -1 |  |  | 693 | PB-15 | Basin 3 Main Street, Improvements Channel Alignm* | City of Palm Bay |  | 90.7149 | 0.38545
560000 | 2000000 | 2000000 | Central IRL | A | IR12-21 | 62-304.520 (7), F.A.C. | 0.56 | 0.48 | City of Palm Bay | 0.29826 | 3813.5275 | 10.1907 | 1.739 | 3.0394 | 0.51865 | 1137.4105 | 1320 | Mobile Home Units | 1320 | City of Palm Bay Brevard County | City of Palm Bay |  |  |  | 0 | 1 | 3.0394 | 0.51865 | 1137.4105 |  | -1 | -1 | -1 | -1 | 0 |  |  | Central IRL A | -1 |  |  | 693 | PB-15 | Basin 3 Main Street, Improvements Channel Alignm* | City of Palm Bay |  | 148.2801 | 0.92247
560000 | 2000000 | 2000000 | Central IRL | A | IR12-21 | 62-304.520 (7), F.A.C. | 0.56 | 0.48 | City of Palm Bay | 0.00040828 | 3813.5275 | 10.1907 | 1.739 | 0.0041607 | 0.00070999 | 1.557 | 1210 | Fixed Single Family Units | 1210 | City of Palm Bay Brevard County | City of Palm Bay |  |  |  | 0 | 1 | 0.0041607 | 0.00070999 | 1.557 |  | -1 | -1 | -1 | -1 | 0 |  |  | Central IRL A | -1 |  |  | 693 | PB-15 | Basin 3 Main Street, Improvements Channel Alignm* | City of Palm Bay |  | 50.8261 | 0.0012628
560000 | 2000000 | 2000000 | Central IRL | A | IR12-21 | 62-304.520 (7), F.A.C. | 0.56 | 0.48 | City of Palm Bay | 0.19447 | 3813.5275 | 10.1907 | 1.739 | 1.9818 | 0.33818 | 741.6291 | 1210 | Fixed Single Family Units | 1210 | City of Palm Bay Brevard County | City of Palm Bay |  |  |  | 0 | 1 | 1.9818 | 0.33818 | 741.6291 |  | -1 | -1 | -1 | -1 | 0 |  |  | Central IRL A | -1 |  |  | 693 | PB-15 | Basin 3 Main Street, Improvements Channel Alignm* | City of Palm Bay |  | 112.5808 | 0.60148
560000 | 2000000 | 2000000 | Central IRL | A | IR12-21 | 62-304.520 (7), F.A.C. | 0.56 | 0.48 | City of Palm Bay | 0.045104 | 3927.7659 | 9.0722 | 1.2391 | 0.40919 | 0.055888 | 177.1561 | 1410 | Retail Sales and Services | 1410 | City of Palm Bay Brevard County | City of Palm Bay |  |  |  | 0 | 1 | 0.40919 | 0.055888 | 177.1561 |  | -1 | -1 | -1 | -1 | 0 |  |  | Central IRL A | -1 |  |  | 693 | PB-15 | Basin 3 Main Street, Improvements Channel Alignm* | City of Palm Bay |  | 57.6101 | 0.14368
560000 | 2000000 | 2000000 | Central IRL | A | IR12-21 | 62-304.520 (7), F.A.C. | 0.56 | 0.48 | City of Palm Bay | 0.053138 | 3927.7659 | 9.0722 | 1.2391 | 0.48207 | 0.065844 | 208.7124 | 1210 | Fixed Single Family Units | 1210 | City of Palm Bay Brevard County | City of Palm Bay |  |  |  | 0 | 1 | 0.48207 | 0.065844 | 208.7124 |  | -1 | -1 | -1 | -1 | 0 |  |  | Central IRL A | -1 |  |  | 693 | PB-15 | Basin 3 Main Street, Improvements Channel Alignm* | City of Palm Bay |  | 64.4371 | 0.16927
560000 | 2000000 | 2000000 | Central IRL | A | IR12-21 | 62-304.520 (7), F.A.C. | 0.56 | 0.48 | City of Palm Bay | 0.0076964 | 3927.7659 | 9.0722 | 1.2391 | 0.069823 | 0.0095367 | 30.2295 | 1210 | Fixed Single Family Units | 1210 | City of Palm Bay Brevard County | City of Palm Bay |  |  |  | 0 | 1 | 0.069823 | 0.0095367 | 30.2295 |  | -1 | -1 | -1 | -1 | 0 |  |  | Central IRL A | -1 |  |  | 693 | PB-15 | Basin 3 Main Street, Improvements Channel Alignm* | City of Palm Bay |  | 23.6916 | 0.024517
560000 | 2000000 | 2000000 | Central IRL | A | IR12-21 | 62-304.520 (7), F.A.C. | 0.56 | 0.48 | City of Palm Bay | 0.51183 | 3927.7659 | 9.0722 | 1.2391 | 4.6434 | 0.63421 | 2010.3323 | 1420 | Wholesale Sales and Services <Excluding warehouses associated with industrial use> | 1420 | City of Palm Bay Brevard County | City of Palm Bay |  |  |  | 0 | 1 | 4.6434 | 0.63421 | 2010.3323 |  | -1 | -1 | -1 | -1 | 0 |  |  | Central IRL A | -1 |  |  | 693 | PB-15 | Basin 3 Main Street, Improvements Channel Alignm* | City of Palm Bay |  | 192.3302 | 1.6304
560000 | 2000000 | 2000000 | Central IRL | A | IR12-21 | 62-304.520 (7), F.A.C. | 0.56 | 0.48 | City of Palm Bay | 0.38004 | 3777.9006 | 10.6984 | 1.9292 | 4.0658 | 0.73316 | 1435.752 | 1330 | Residential, High density; Multiple Dwelling Units, Low Rise <Two stories or less> | 1330 | City of Palm Bay Brevard County | City of Palm Bay |  |  |  | 0 | 1 | 4.0658 | 0.73316 | 1435.752 |  | -1 | -1 | -1 | -1 | 0 |  |  | Central IRL A | -1 |  |  | 693 | PB-15 | Basin 3 Main Street, Improvements Channel Alignm* | City of Palm Bay |  | 163.5734 | 1.1644
560000 | 2000000 | 2000000 | Central IRL | A | IR12-21 | 62-304.520 (7), F.A.C. | 0.56 | 0.48 | City of Palm Bay | 0.23772 | 3777.9006 | 10.6984 | 1.9292 | 2.5433 | 0.45861 | 898.0969 | 1210 | Fixed Single Family Units | 1210 | City of Palm Bay Brevard County | City of Palm Bay |  |  |  | 0 | 1 | 2.5433 | 0.45861 | 898.0969 |  | -1 | -1 | -1 | -1 | 0 |  |  | Central IRL A | -1 |  |  | 693 | PB-15 | Basin 3 Main Street, Improvements Channel Alignm* | City of Palm Bay |  | 140.5361 | 0.72838
560000 | 2000000 | 2000000 | Central IRL | A | IR12-21 | 62-304.520 (7), F.A.C. | 0.56 | 0.48 | City of Palm Bay | 0.20302 | 3829.1805 | 10.8906 | 2.0668 | 2.2109 | 0.41959 | 777.3813 | 1300 | Residential, High Density | 1300 | City of Palm Bay Brevard County | City of Palm Bay |  |  |  | 0 | 1 | 2.2109 | 0.41959 | 777.3813 |  | -1 | -1 | -1 | -1 | 0 |  |  | Central IRL A | -1 |  |  | 693 | PB-15 | Basin 3 Main Street, Improvements Channel Alignm* | City of Palm Bay |  | 171.926 | 0.63048
560000 | 2000000 | 2000000 | Central IRL | A | IR12-21 | 62-304.520 (7), F.A.C. | 0.56 | 0.48 | City of Palm Bay | 0.335 | 3829.1805 | 10.8906 | 2.0668 | 3.6484 | 0.69237 | 1282.7871 | 1320 | Mobile Home Units | 1320 | City of Palm Bay Brevard County | City of Palm Bay |  |  |  | 0 | 1 | 3.6484 | 0.69237 | 1282.7871 |  | -1 | -1 | -1 | -1 | 0 |  |  | Central IRL A | -1 |  |  | 693 | PB-15 | Basin 3 Main Street, Improvements Channel Alignm* | City of Palm Bay |  | 150.6305 | 1.0404
560000 | 2000000 | 2000000 | Central IRL | A | IR12-21 | 62-304.520 (7), F.A.C. | 0.56 | 0.48 | City of Palm Bay | 0.040486 | 3829.1805 | 10.8906 | 2.0668 | 0.44092 | 0.083676 | 155.0292 | 1210 | Fixed Single Family Units | 1210 | City of Palm Bay Brevard County | City of Palm Bay |  |  |  | 0 | 1 | 0.44092 | 0.083676 | 155.0292 |  | -1 | -1 | -1 | -1 | 0 |  |  | Central IRL A | -1 |  |  | 693 | PB-15 | Basin 3 Main Street, Improvements Channel Alignm* | City of Palm Bay |  | 53.7366 | 0.12573
560000 | 2000000 | 2000000 | Central IRL | A | IR12-21 | 62-304.520 (7), F.A.C. | 0.56 | 0.48 | City of Palm Bay | 0.039259 | 3829.1805 | 10.8906 | 2.0668 | 0.42755 | 0.081139 | 150.3302 | 1320 | Mobile Home Units | 1320 | City of Palm Bay Brevard County | City of Palm Bay |  |  |  | 0 | 1 | 0.42755 | 0.081139 | 150.3302 |  | -1 | -1 | -1 | -1 | 0 |  |  | Central IRL A | -1 |  |  | 693 | PB-15 | Basin 3 Main Street, Improvements Channel Alignm* | City of Palm Bay |  | 51.894 | 0.12192
560000 | 2000000 | 2000000 | Central IRL | A | IR12-21 | 62-304.520 (7), F.A.C. | 0.56 | 0.48 | City of Palm Bay | 0.61776 | 2953.9119 | 6.1022 | 0.70955 | 3.7697 | 0.43833 | 1824.8188 | 7400 | Disturbed land | 7400 | City of Palm Bay Brevard County | City of Palm Bay |  |  |  | 0 | 1 | 3.7697 | 0.43833 | 1824.8188 |  | -1 | -1 | -1 | -1 | 0 |  |  | Central IRL A | -1 |  |  | 693 | PB-15 | Basin 3 Main Street, Improvements Channel Alignm* | City of Palm Bay |  | 200 | 1.48
560000 | 2000000 | 2000000 | Central IRL | A | IR12-21 | 62-304.520 (7), F.A.C. | 0.56 | 0.48 | City of Palm Bay | 0.28163 | 3368.3671 | 8.9284 | 1.1246 | 2.5145 | 0.31673 | 948.6334 | 7400 | Disturbed land | 7400 | City of Palm Bay Brevard County | City of Palm Bay |  |  |  | 0 | 1 | 2.5145 | 0.31673 | 948.6334 |  | -1 | -1 | -1 | -1 | 0 |  |  | Central IRL A | -1 |  |  | 693 | PB-15 | Basin 3 Main Street, Improvements Channel Alignm* | City of Palm Bay |  | 145.5931 | 0.76937
560000 | 2000000 | 2000000 | Central IRL | A | IR12-21 | 62-304.520 (7), F.A.C. | 0.56 | 0.48 | City of Palm Bay | 0.036956 | 3368.3671 | 8.9284 | 1.1246 | 0.32996 | 0.041562 | 124.4817 | 8320 | Electrical power transmission lines | 8320 | City of Palm Bay Brevard County | City of Palm Bay |  |  |  | 0 | 1 | 0.32996 | 0.041562 | 124.4817 |  | -1 | -1 | -1 | -1 | 0 |  |  | Central IRL A | -1 |  |  | 693 | PB-15 | Basin 3 Main Street, Improvements Channel Alignm* | City of Palm Bay |  | 105.9905 | 0.10096
560000 | 2000000 | 2000000 | Central IRL | A | IR12-21 | 62-304.520 (7), F.A.C. | 0.56 | 0.48 | City of Palm Bay | 0.29918 | 3368.3671 | 8.9284 | 1.1246 | 2.6712 | 0.33647 | 1007.739 | 1420 | Wholesale Sales and Services <Excluding warehouses associated with industrial use> | 1420 | City of Palm Bay Brevard County | City of Palm Bay |  |  |  | 0 | 1 | 2.6712 | 0.33647 | 1007.739 |  | -1 | -1 | -1 | -1 | 0 |  |  | Central IRL A | -1 |  |  | 693 | PB-15 | Basin 3 Main Street, Improvements Channel Alignm* | City of Palm Bay |  | 148.433 | 0.81731
560000 | 2000000 | 2000000 | Central IRL | A | IR12-21 | 62-304.520 (7), F.A.C. | 0.56 | 0.48 | City of Palm Bay | 0.0025128 | 3773.7675 | 9.8375 | 1.5992 | 0.02472 | 0.0040185 | 9.4828 | 1210 | Fixed Single Family Units | 1210 | City of Palm Bay Brevard County | City of Palm Bay |  |  |  | 0 | 1 | 0.02472 | 0.0040185 | 9.4828 |  | -1 | -1 | -1 | -1 | 0 |  |  | Central IRL A | -1 |  |  | 693 | PB-15 | Basin 3 Main Street, Improvements Channel Alignm* | City of Palm Bay |  | 16.0515 | 0.0076908
560000 | 2000000 | 2000000 | Central IRL | A | IR12-21 | 62-304.520 (7), F.A.C. | 0.56 | 0.48 | City of Palm Bay | 0.082668 | 3773.7675 | 9.8375 | 1.5992 | 0.81325 | 0.1322 | 311.9696 | 1210 | Fixed Single Family Units | 1210 | City of Palm Bay Brevard County | City of Palm Bay |  |  |  | 0 | 1 | 0.81325 | 0.1322 | 311.9696 |  | -1 | -1 | -1 | -1 | 0 |  |  | Central IRL A | -1 |  |  | 693 | PB-15 | Basin 3 Main Street, Improvements Channel Alignm* | City of Palm Bay |  | 75.5104 | 0.25302
560000 | 2000000 | 2000000 | Central IRL | A | IR12-21 | 62-304.520 (7), F.A.C. | 0.56 | 0.48 | City of Palm Bay | 0.015958 | 3773.7675 | 9.8375 | 1.5992 | 0.15699 | 0.02552 | 60.2208 | 1210 | Fixed Single Family Units | 1210 | City of Palm Bay Brevard County | City of Palm Bay |  |  |  | 0 | 1 | 0.15699 | 0.02552 | 60.2208 |  | -1 | -1 | -1 | -1 | 0 |  |  | Central IRL A | -1 |  |  | 693 | PB-15 | Basin 3 Main Street, Improvements Channel Alignm* | City of Palm Bay |  | 38.0498 | 0.048841
560000 | 2000000 | 2000000 | Central IRL | A | IR12-21 | 62-304.520 (7), F.A.C. | 0.56 | 0.48 | City of Palm Bay | 0.32604 | 3773.7675 | 9.8375 | 1.5992 | 3.2075 | 0.52141 | 1230.4165 | 1210 | Fixed Single Family Units | 1210 | City of Palm Bay Brevard County | City of Palm Bay |  |  |  | 0 | 1 | 3.2075 | 0.52141 | 1230.4165 |  | -1 | -1 | -1 | -1 | 0 |  |  | Central IRL A | -1 |  |  | 693 | PB-15 | Basin 3 Main Street, Improvements Channel Alignm* | City of Palm Bay |  | 143.7399 | 0.9979
560000 | 2000000 | 2000000 | Central IRL | A | IR12-21 | 62-304.520 (7), F.A.C. | 0.56 | 0.48 | City of Palm Bay | 0.10009 | 3773.7675 | 9.8375 | 1.5992 | 0.98467 | 0.16007 | 377.7263 | 1330 | Residential, High density; Multiple Dwelling Units, Low Rise <Two stories or less> | 1330 | City of Palm Bay Brevard County | City of Palm Bay |  |  |  | 0 | 1 | 0.98467 | 0.16007 | 377.7263 |  | -1 | -1 | -1 | -1 | 0 |  |  | Central IRL A | -1 |  |  | 693 | PB-15 | Basin 3 Main Street, Improvements Channel Alignm* | City of Palm Bay |  | 81.1869 | 0.30635
560000 | 2000000 | 2000000 | Central IRL | A | IR12-21 | 62-304.520 (7), F.A.C. | 0.56 | 0.48 | City of Palm Bay | 0.029133 | 3773.7675 | 9.8375 | 1.5992 | 0.28659 | 0.046589 | 109.9395 | 1330 | Residential, High density; Multiple Dwelling Units, Low Rise <Two stories or less> | 1330 | City of Palm Bay Brevard County | City of Palm Bay |  |  |  | 0 | 1 | 0.28659 | 0.046589 | 109.9395 |  | -1 | -1 | -1 | -1 | 0 |  |  | Central IRL A | -1 |  |  | 693 | PB-15 | Basin 3 Main Street, Improvements Channel Alignm* | City of Palm Bay |  | 53.2843 | 0.089164
560000 | 2000000 | 2000000 | Central IRL | A | IR12-21 | 62-304.520 (7), F.A.C. | 0.56 | 0.48 | City of Palm Bay | 0.061355 | 3773.7675 | 9.8375 | 1.5992 | 0.60358 | 0.09812 | 231.5402 | 1320 | Mobile Home Units | 1320 | City of Palm Bay Brevard County | City of Palm Bay |  |  |  | 0 | 1 | 0.60358 | 0.09812 | 231.5402 |  | -1 | -1 | -1 | -1 | 0 |  |  | Central IRL A | -1 |  |  | 693 | PB-15 | Basin 3 Main Street, Improvements Channel Alignm* | City of Palm Bay |  | 77.8433 | 0.18779
560000 | 2000000 | 2000000 | Central IRL | A | IR12-21 | 62-304.520 (7), F.A.C. | 0.56 | 0.48 | City of Palm Bay | 0.014547 | 2856.6235 | 6.0105 | 0.8561 | 0.087432 | 0.012453 | 41.5542 | 1200 | Residential, Medium Density-Two-five dwellingunits per acre | 1200 | City of Palm Bay Brevard County | City of Palm Bay |  |  |  | 0 | 1 | 0.087432 | 0.012453 | 41.5542 |  | -1 | -1 | -1 | -1 | 0 |  |  | Central IRL A | -1 |  |  | 693 | PB-15 | Basin 3 Main Street, Improvements Channel Alignm* | City of Palm Bay |  | 40.3025 | 0.033702
560000 | 2000000 | 2000000 | Central IRL | A | IR12-21 | 62-304.520 (7), F.A.C. | 0.56 | 0.48 | Agricultural Producers | 0.60322 | 2856.6235 | 6.0105 | 0.8561 | 3.6256 | 0.51641 | 1723.1634 | 2130 | Woodland Pasture | 2130 | City of Palm Bay Brevard County | City of Palm Bay | Agricultural Producers |  |  | 0 | 1 | 3.6256 | 0.51641 | 1723.1634 |  | -1 | -1 | -1 | -1 | 0 |  |  | Central IRL A | -1 |  |  | 693 | PB-15 | Basin 3 Main Street, Improvements Channel Alignm* | City of Palm Bay |  | 194.1574 | 1.3975
560000 | 2000000 | 2000000 | Central IRL | A | IR12-21 | 62-304.520 (7), F.A.C. | 0.56 | 0.48 | Natural Lands | 0.45794 | 2979.8407 | 6.119 | 0.78331 | 2.8021 | 0.35871 | 1364.5861 | 3200 | Shrub and Brushland | 3200 | City of Palm Bay Brevard County | City of Palm Bay |  |  | Natural Lands | 0 | 1 | 2.8021 | 0.35871 | 1633.0174 |  | -1 | -1 | -1 | -1 | 0 |  |  | Central IRL A | -1 |  |  | 693 | PB-15 | Basin 3 Main Street, Improvements Channel Alignm* | City of Palm Bay |  | 188.0117 | 1.3244
560000 | 2000000 | 2000000 | Central IRL | A | IR12-21 | 62-304.520 (7), F.A.C. | 0.56 | 0.48 | Natural Lands | 0.069742 | 2979.8407 | 6.119 | 0.78331 | 0.42675 | 0.054629 | 207.8192 | 6410 | Freshwater marshes | 6410 | City of Palm Bay Brevard County | City of Palm Bay |  |  | Natural Lands | 0 | 1 | 0.42675 | 0.054629 | 207.8192 |  | -1 | -1 | -1 | -1 | 0 |  |  | Central IRL A | -1 |  |  | 693 | PB-15 | Basin 3 Main Street, Improvements Channel Alignm* | City of Palm Bay |  | 78.8463 | 0.16855
560000 | 2000000 | 2000000 | Central IRL | A | IR12-21 | 62-304.520 (7), F.A.C. | 0.56 | 0.48 | City of Palm Bay | 0.091579 | 3852.6721 | 11.4275 | 1.5253 | 1.0465 | 0.13968 | 352.8224 | 1550 | Other Light Industrial | 1550 | City of Palm Bay Brevard County | City of Palm Bay |  |  |  | 0 | 1 | 1.0465 | 0.13968 | 352.8224 |  | -1 | -1 | -1 | -1 | 0 |  |  | Central IRL A | -1 |  |  | 693 | PB-15 | Basin 3 Main Street, Improvements Channel Alignm* | City of Palm Bay |  | 114.8242 | 0.28615
560000 | 2000000 | 2000000 | Central IRL | A | IR12-21 | 62-304.520 (7), F.A.C. | 0.56 | 0.48 | City of Palm Bay | 0.52618 | 3852.6721 | 11.4275 | 1.5253 | 6.013 | 0.80257 | 2027.2177 | 1420 | Wholesale Sales and Services <Excluding warehouses associated with industrial use> | 1420 | City of Palm Bay Brevard County | City of Palm Bay |  |  |  | 0 | 1 | 6.013 | 0.80257 | 2027.2177 |  | -1 | -1 | -1 | -1 | 0 |  |  | Central IRL A | -1 |  |  | 693 | PB-15 | Basin 3 Main Street, Improvements Channel Alignm* | City of Palm Bay |  | 185.1758 | 1.6441
560000 | 2000000 | 2000000 | Central IRL | A | IR12-21 | 62-304.520 (7), F.A.C. | 0.56 | 0.48 | Natural Lands | 0.61776 | 2916.9129 | 5.7364 | 0.78103 | 3.5437 | 0.48249 | 1801.9622 | 3200 | Shrub and Brushland | 3200 | City of Palm Bay Brevard County | City of Palm Bay |  |  | Natural Lands | 0 | 1 | 3.5437 | 0.48249 | 1801.9622 |  | -1 | -1 | -1 | -1 | 0 |  |  | Central IRL A | -1 |  |  | 693 | PB-15 | Basin 3 Main Street, Improvements Channel Alignm* | City of Palm Bay |  | 200 | 1.4614
560000 | 2000000 | 2000000 | Central IRL | A | IR12-21 | 62-304.520 (7), F.A.C. | 0.56 | 0.48 | City of Palm Bay | 0.011309 | 3813.6286 | 10.1446 | 1.3983 | 0.11473 | 0.015814 | 43.1301 | 1200 | Residential, Medium Density-Two-five dwellingunits per acre | 1200 | City of Palm Bay Brevard County | City of Palm Bay |  |  |  | 0 | 1 | 0.11473 | 0.015814 | 43.1301 |  | -1 | -1 | -1 | -1 | 0 |  |  | Central IRL A | -1 |  |  | 693 | PB-15 | Basin 3 Main Street, Improvements Channel Alignm* | City of Palm Bay |  | 40.5481 | 0.03498
560000 | 2000000 | 2000000 | Central IRL | A | IR12-21 | 62-304.520 (7), F.A.C. | 0.56 | 0.48 | FDOT District 5 | 2.9183e-06 | 3813.6286 | 10.1446 | 1.3983 | 2.9604e-05 | 4.0807e-06 | 0.011129 | 1200 | Residential, Medium Density-Two-five dwellingunits per acre | 1200 | FDOT District 5 City of Palm Bay Brevard County | FDOT District 5 |  |  |  | 0 | 1 | 2.9604e-05 | 4.0807e-06 | 0.011129 |  | -1 | -1 | -1 | -1 | 0 |  |  | Central IRL A | -1 |  |  | 693 | PB-15 | Basin 3 Main Street, Improvements Channel Alignm* | City of Palm Bay |  | 1.2703 | 9.0261e-06
560000 | 2000000 | 2000000 | Central IRL | A | IR12-21 | 62-304.520 (7), F.A.C. | 0.56 | 0.48 | City of Palm Bay | 0.0019474 | 3813.6286 | 10.1446 | 1.3983 | 0.019755 | 0.0027231 | 7.4265 | 8140 | Roads and Highways | 8140 | City of Palm Bay Brevard County | City of Palm Bay |  |  |  | 0 | 1 | 0.019755 | 0.0027231 | 37.9528 |  | -1 | -1 | -1 | -1 | 0 |  |  | Central IRL A | -1 |  |  | 693 | PB-15 | Basin 3 Main Street, Improvements Channel Alignm* | City of Palm Bay |  | 38.0845 | 0.030781
560000 | 2000000 | 2000000 | Central IRL | A | IR12-21 | 62-304.520 (7), F.A.C. | 0.56 | 0.48 | FDOT District 5 | 0.017956 | 3813.6286 | 10.1446 | 1.3983 | 0.18216 | 0.025108 | 68.4774 | 8140 | Roads and Highways | 8140 | FDOT District 5 City of Palm Bay Brevard County | FDOT District 5 |  |  |  | 0 | 1 | 0.18216 | 0.025108 | 1152.5202 |  | -1 | -1 | -1 | -1 | 0 |  |  | Central IRL A | -1 |  |  | 693 | PB-15 | Basin 3 Main Street, Improvements Channel Alignm* | City of Palm Bay |  | 57.4907 | 0.93473
560000 | 2000000 | 2000000 | Central IRL | A | IR12-21 | 62-304.520 (7), F.A.C. | 0.56 | 0.48 | City of Palm Bay | 0.0079443 | 3813.6286 | 10.1446 | 1.3983 | 0.080591 | 0.011109 | 30.2964 | 1320 | Mobile Home Units | 1320 | City of Palm Bay Brevard County | City of Palm Bay |  |  |  | 0 | 1 | 0.080591 | 0.011109 | 30.2964 |  | -1 | -1 | -1 | -1 | 0 |  |  | Central IRL A | -1 |  |  | 693 | PB-15 | Basin 3 Main Street, Improvements Channel Alignm* | City of Palm Bay |  | 28.7024 | 0.024571
560000 | 2000000 | 2000000 | Central IRL | A | IR12-21 | 62-304.520 (7), F.A.C. | 0.56 | 0.48 | City of Palm Bay | 0.31214 | 3310.0165 | 7.516 | 1.0735 | 2.346 | 0.33509 | 1033.1862 | 1200 | Residential, Medium Density-Two-five dwellingunits per acre | 1200 | City of Palm Bay Brevard County | City of Palm Bay |  |  |  | 0 | 1 | 2.346 | 0.33509 | 1033.1862 |  | -1 | -1 | -1 | -1 | 0 |  |  | Central IRL A | -1 |  |  | 693 | PB-15 | Basin 3 Main Street, Improvements Channel Alignm* | City of Palm Bay |  | 160.4638 | 0.83794
560000 | 2000000 | 2000000 | Central IRL | A | IR12-21 | 62-304.520 (7), F.A.C. | 0.56 | 0.48 | Natural Lands | 0.30562 | 3310.0165 | 7.516 | 1.0735 | 2.2971 | 0.3281 | 1011.6211 | 3100 | Herbaceous Dry Prairie | 3100 | City of Palm Bay Brevard County | City of Palm Bay |  |  | Natural Lands | 0 | 1 | 2.2971 | 0.3281 | 1011.6211 |  | -1 | -1 | -1 | -1 | 0 |  |  | Central IRL A | -1 |  |  | 693 | PB-15 | Basin 3 Main Street, Improvements Channel Alignm* | City of Palm Bay |  | 159.4092 | 0.82046
560000 | 2000000 | 2000000 | Central IRL | A | IR12-21 | 62-304.520 (7), F.A.C. | 0.56 | 0.48 | City of Palm Bay | 0.010455 | 3583.8728 | 9.8875 | 1.8225 | 0.10337 | 0.019054 | 37.4687 | 1300 | Residential, High Density | 1300 | City of Palm Bay Brevard County | City of Palm Bay |  |  |  | 0 | 1 | 0.10337 | 0.019054 | 38.1344 |  | -1 | -1 | -1 | -1 | 0 |  |  | Central IRL A | -1 |  |  | 693 | PB-15 | Basin 3 Main Street, Improvements Channel Alignm* | City of Palm Bay |  | 99.5694 | 0.030928
560000 | 2000000 | 2000000 | Central IRL | A | IR12-21 | 62-304.520 (7), F.A.C. | 0.56 | 0.48 | Natural Lands | 0.17984 | 3583.8728 | 9.8875 | 1.8225 | 1.7782 | 0.32776 | 644.5328 | 3200 | Shrub and Brushland | 3200 | City of Palm Bay Brevard County | City of Palm Bay |  |  | Natural Lands | 0 | 1 | 1.7782 | 0.32776 | 677.1806 |  | -1 | -1 | -1 | -1 | 0 |  |  | Central IRL A | -1 |  |  | 693 | PB-15 | Basin 3 Main Street, Improvements Channel Alignm* | City of Palm Bay |  | 126.0467 | 0.54921
560000 | 2000000 | 2000000 | Central IRL | A | IR12-21 | 62-304.520 (7), F.A.C. | 0.56 | 0.48 | City of Palm Bay | 0.0026544 | 3583.8728 | 9.8875 | 1.8225 | 0.026245 | 0.0048375 | 9.5129 | 1320 | Mobile Home Units | 1320 | City of Palm Bay Brevard County | City of Palm Bay |  |  |  | 0 | 1 | 0.026245 | 0.0048375 | 69.5861 |  | -1 | -1 | -1 | -1 | 0 |  |  | Central IRL A | -1 |  |  | 693 | PB-15 | Basin 3 Main Street, Improvements Channel Alignm* | City of Palm Bay |  | 13.1453 | 0.056436
560000 | 2000000 | 2000000 | Central IRL | A | IR12-21 | 62-304.520 (7), F.A.C. | 0.56 | 0.48 | City of Palm Bay | 0.01336 | 3583.8728 | 9.8875 | 1.8225 | 0.13209 | 0.024348 | 47.879 | 1320 | Mobile Home Units | 1320 | City of Palm Bay Brevard County | City of Palm Bay |  |  |  | 0 | 1 | 0.13209 | 0.024348 | 365.0413 |  | -1 | -1 | -1 | -1 | 0 |  |  | Central IRL A | -1 |  |  | 693 | PB-15 | Basin 3 Main Street, Improvements Channel Alignm* | City of Palm Bay |  | 37.5263 | 0.29606
560000 | 2000000 | 2000000 | Central IRL | A | IR12-21 | 62-304.520 (7), F.A.C. | 0.56 | 0.48 | City of Palm Bay | 0.013536 | 3583.8728 | 9.8875 | 1.8225 | 0.13384 | 0.02467 | 48.5121 | 1320 | Mobile Home Units | 1320 | City of Palm Bay Brevard County | City of Palm Bay |  |  |  | 0 | 1 | 0.13384 | 0.02467 | 365.3907 |  | -1 | -1 | -1 | -1 | 0 |  |  | Central IRL A | -1 |  |  | 693 | PB-15 | Basin 3 Main Street, Improvements Channel Alignm* | City of Palm Bay |  | 37.6205 | 0.29634
560000 | 2000000 | 2000000 | Central IRL | A | IR12-21 | 62-304.520 (7), F.A.C. | 0.56 | 0.48 | City of Palm Bay | 0.013713 | 3583.8728 | 9.8875 | 1.8225 | 0.13558 | 0.024991 | 49.145 | 1320 | Mobile Home Units | 1320 | City of Palm Bay Brevard County | City of Palm Bay |  |  |  | 0 | 1 | 0.13558 | 0.024991 | 365.7324 |  | -1 | -1 | -1 | -1 | 0 |  |  | Central IRL A | -1 |  |  | 693 | PB-15 | Basin 3 Main Street, Improvements Channel Alignm* | City of Palm Bay |  | 37.7142 | 0.29662
560000 | 2000000 | 2000000 | Central IRL | A | IR12-21 | 62-304.520 (7), F.A.C. | 0.56 | 0.48 | City of Palm Bay | 0.00052999 | 3583.8728 | 9.8875 | 1.8225 | 0.0052402 | 0.00096589 | 1.8994 | 1320 | Mobile Home Units | 1320 | City of Palm Bay Brevard County | City of Palm Bay |  |  |  | 0 | 1 | 0.0052402 | 0.00096589 | 35.5152 |  | -1 | -1 | -1 | -1 | 0 |  |  | Central IRL A | -1 |  |  | 693 | PB-15 | Basin 3 Main Street, Improvements Channel Alignm* | City of Palm Bay |  | 8.564 | 0.028804
560000 | 2000000 | 2000000 | Central IRL | A | IR12-21 | 62-304.520 (7), F.A.C. | 0.56 | 0.48 | Natural Lands | 0.080411 | 3424.0966 | 6.7904 | 0.91936 | 0.54603 | 0.073926 | 275.3353 | 3200 | Shrub and Brushland | 3200 | City of Palm Bay Brevard County | City of Palm Bay |  |  | Natural Lands | 0 | 1 | 0.54603 | 0.073926 | 275.3353 |  | -1 | -1 | -1 | -1 | 0 |  |  | Central IRL A | -1 |  |  | 693 | PB-15 | Basin 3 Main Street, Improvements Channel Alignm* | City of Palm Bay |  | 74.3056 | 0.22331
560000 | 2000000 | 2000000 | Central IRL | A | IR12-21 | 62-304.520 (7), F.A.C. | 0.56 | 0.48 | Natural Lands | 0.16225 | 3424.0966 | 6.7904 | 0.91936 | 1.1017 | 0.14916 | 555.5506 | 4110 | Pine flatwoods | 4110 | City of Palm Bay Brevard County | City of Palm Bay |  |  | Natural Lands | 0 | 1 | 1.1017 | 0.14916 | 555.5506 |  | -1 | -1 | -1 | -1 | 0 |  |  | Central IRL A | -1 |  |  | 693 | PB-15 | Basin 3 Main Street, Improvements Channel Alignm* | City of Palm Bay |  | 116.9344 | 0.45057
560000 | 2000000 | 2000000 | Central IRL | A | IR12-21 | 62-304.520 (7), F.A.C. | 0.56 | 0.48 | City of Palm Bay | 0.37511 | 3424.0966 | 6.7904 | 0.91936 | 2.5471 | 0.34486 | 1284.3959 | 1550 | Other Light Industrial | 1550 | City of Palm Bay Brevard County | City of Palm Bay |  |  |  | 0 | 1 | 2.5471 | 0.34486 | 1284.3959 |  | -1 | -1 | -1 | -1 | 0 |  |  | Central IRL A | -1 |  |  | 693 | PB-15 | Basin 3 Main Street, Improvements Channel Alignm* | City of Palm Bay |  | 160.7237 | 1.0417
560000 | 2000000 | 2000000 | Central IRL | A | IR12-21 | 62-304.520 (7), F.A.C. | 0.56 | 0.48 | City of Palm Bay | 0.021055 | 3246.5468 | 7.2785 | 1.0351 | 0.15325 | 0.021793 | 68.3549 | 1200 | Residential, Medium Density-Two-five dwellingunits per acre | 1200 | City of Palm Bay Brevard County | City of Palm Bay |  |  |  | 0 | 1 | 0.15325 | 0.021793 | 110.9405 |  | -1 | -1 | -1 | -1 | 0 |  |  | Central IRL A | -1 |  |  | 693 | PB-15 | Basin 3 Main Street, Improvements Channel Alignm* | City of Palm Bay |  | 49.2793 | 0.089976
560000 | 2000000 | 2000000 | Central IRL | A | IR12-21 | 62-304.520 (7), F.A.C. | 0.56 | 0.48 | Natural Lands | 0.03223 | 3246.5468 | 7.2785 | 1.0351 | 0.23458 | 0.033361 | 104.6357 | 3100 | Herbaceous Dry Prairie | 3100 | City of Palm Bay Brevard County | City of Palm Bay |  |  | Natural Lands | 0 | 1 | 0.23458 | 0.033361 | 1110.3703 |  | -1 | -1 | -1 | -1 | 0 |  |  | Central IRL A | -1 |  |  | 693 | PB-15 | Basin 3 Main Street, Improvements Channel Alignm* | City of Palm Bay |  | 55.3846 | 0.90054
560000 | 2000000 | 2000000 | Central IRL | A | IR12-21 | 62-304.520 (7), F.A.C. | 0.56 | 0.48 | City of Palm Bay | 0.24158 | 3246.5468 | 7.2785 | 1.0351 | 1.7583 | 0.25005 | 784.2895 | 1210 | Fixed Single Family Units | 1210 | City of Palm Bay Brevard County | City of Palm Bay |  |  |  | 0 | 1 | 1.7583 | 0.25005 | 784.2872 |  | -1 | -1 | -1 | -1 | 0 |  |  | Central IRL A | -1 |  |  | 693 | PB-15 | Basin 3 Main Street, Improvements Channel Alignm* | City of Palm Bay |  | 135.5709 | 0.63608
560000 | 2000000 | 2000000 | Central IRL | A | IR12-21 | 62-304.520 (7), F.A.C. | 0.56 | 0.48 | City of Palm Bay | 0.47278 | 3766.3064 | 9.5965 | 1.4185 | 4.5371 | 0.67062 | 1780.6517 | 1200 | Residential, Medium Density-Two-five dwellingunits per acre | 1200 | City of Palm Bay Brevard County | City of Palm Bay |  |  |  | 0 | 1 | 4.5371 | 0.67062 | 1862.25 |  | -1 | -1 | -1 | -1 | 0 |  |  | Central IRL A | -1 |  |  | 693 | PB-15 | Basin 3 Main Street, Improvements Channel Alignm* | City of Palm Bay |  | 199.0487 | 1.5103
560000 | 2000000 | 2000000 | Central IRL | A | IR12-21 | 62-304.520 (7), F.A.C. | 0.56 | 0.48 | City of Palm Bay | 0.10803 | 3766.3064 | 9.5965 | 1.4185 | 1.0367 | 0.15323 | 406.8583 | 1210 | Fixed Single Family Units | 1210 | City of Palm Bay Brevard County | City of Palm Bay |  |  |  | 0 | 1 | 1.0367 | 0.15323 | 464.4365 |  | -1 | -1 | -1 | -1 | 0 |  |  | Central IRL A | -1 |  |  | 693 | PB-15 | Basin 3 Main Street, Improvements Channel Alignm* | City of Palm Bay |  | 96.986 | 0.37667
560000 | 2000000 | 2000000 | Central IRL | A | IR12-21 | 62-304.520 (7), F.A.C. | 0.56 | 0.48 | City of Palm Bay | 0.13774 | 3141.6297 | 7.1239 | 0.94664 | 0.98121 | 0.13039 | 432.7152 | 1430 | Professional Services | 1430 | City of Palm Bay Brevard County | City of Palm Bay |  |  |  | 0 | 1 | 0.98121 | 0.13039 | 434.4927 |  | -1 | -1 | -1 | -1 | 0 |  |  | Central IRL A | -1 |  |  | 693 | PB-15 | Basin 3 Main Street, Improvements Channel Alignm* | City of Palm Bay |  | 122.2997 | 0.35239
560000 | 2000000 | 2000000 | Central IRL | A | IR12-21 | 62-304.520 (7), F.A.C. | 0.56 | 0.48 | City of Palm Bay | 0.21981 | 3236.5756 | 7.9529 | 1.008 | 1.7481 | 0.22157 | 711.4337 | 1200 | Residential, Medium Density-Two-five dwellingunits per acre | 1200 | City of Palm Bay Brevard County | City of Palm Bay |  |  |  | 0 | 1 | 1.7481 | 0.22157 | 711.4337 |  | -1 | -1 | -1 | -1 | 0 |  |  | Central IRL A | -1 |  |  | 693 | PB-15 | Basin 3 Main Street, Improvements Channel Alignm* | City of Palm Bay |  | 180.4659 | 0.57699
560000 | 2000000 | 2000000 | Central IRL | A | IR12-21 | 62-304.520 (7), F.A.C. | 0.56 | 0.48 | Natural Lands | 0.044909 | 3236.5756 | 7.9529 | 1.008 | 0.35716 | 0.045268 | 145.3525 | 4340 | Hardwood Conifer Mixed | 4340 | City of Palm Bay Brevard County | City of Palm Bay |  |  | Natural Lands | 0 | 1 | 0.35716 | 0.045268 | 145.3525 |  | -1 | -1 | -1 | -1 | 0 |  |  | Central IRL A | -1 |  |  | 693 | PB-15 | Basin 3 Main Street, Improvements Channel Alignm* | City of Palm Bay |  | 78.4986 | 0.11789
560000 | 2000000 | 2000000 | Central IRL | A | IR12-21 | 62-304.520 (7), F.A.C. | 0.56 | 0.48 | Natural Lands | 0.29369 | 3236.5756 | 7.9529 | 1.008 | 2.3357 | 0.29604 | 950.5602 | 6410 | Freshwater marshes | 6410 | City of Palm Bay Brevard County | City of Palm Bay |  |  | Natural Lands | 0 | 1 | 2.3357 | 0.29604 | 950.5602 |  | -1 | -1 | -1 | -1 | 0 |  |  | Central IRL A | -1 |  |  | 693 | PB-15 | Basin 3 Main Street, Improvements Channel Alignm* | City of Palm Bay |  | 145.8717 | 0.77093
560000 | 2000000 | 2000000 | Central IRL | A | IR12-21 | 62-304.520 (7), F.A.C. | 0.56 | 0.48 | City of Palm Bay | 0.05935 | 3236.5756 | 7.9529 | 1.008 | 0.47201 | 0.059824 | 192.0918 | 1210 | Fixed Single Family Units | 1210 | City of Palm Bay Brevard County | City of Palm Bay |  |  |  | 0 | 1 | 0.47201 | 0.059824 | 192.0918 |  | -1 | -1 | -1 | -1 | 0 |  |  | Central IRL A | -1 |  |  | 693 | PB-15 | Basin 3 Main Street, Improvements Channel Alignm* | City of Palm Bay |  | 63.9831 | 0.15579
560000 | 2000000 | 2000000 | Central IRL | A | IR12-21 | 62-304.520 (7), F.A.C. | 0.56 | 0.48 | City of Palm Bay | 0.47367 | 3840.3052 | 11.3711 | 2.0356 | 5.3861 | 0.96421 | 1819.0192 | 1320 | Mobile Home Units | 1320 | City of Palm Bay Brevard County | City of Palm Bay |  |  |  | 0 | 1 | 5.3861 | 0.96421 | 1819.0192 |  | -1 | -1 | -1 | -1 | 0 |  |  | Central IRL A | -1 |  |  | 693 | PB-15 | Basin 3 Main Street, Improvements Channel Alignm* | City of Palm Bay |  | 176.6746 | 1.4753
560000 | 2000000 | 2000000 | Central IRL | A | IR12-21 | 62-304.520 (7), F.A.C. | 0.56 | 0.48 | City of Palm Bay | 0.1441 | 3840.3052 | 11.3711 | 2.0356 | 1.6386 | 0.29333 | 553.381 | 1410 | Retail Sales and Services | 1410 | City of Palm Bay Brevard County | City of Palm Bay |  |  |  | 0 | 1 | 1.6386 | 0.29333 | 553.381 |  | -1 | -1 | -1 | -1 | 0 |  |  | Central IRL A | -1 |  |  | 693 | PB-15 | Basin 3 Main Street, Improvements Channel Alignm* | City of Palm Bay |  | 123.3262 | 0.44881
560000 | 2000000 | 2000000 | Central IRL | A | IR12-21 | 62-304.520 (7), F.A.C. | 0.56 | 0.48 | City of Palm Bay | 0.045092 | 3032.2835 | 6.3394 | 0.85953 | 0.28585 | 0.038758 | 136.7311 | 1400 | Commercial and Services | 1400 | City of Palm Bay Brevard County | City of Palm Bay |  |  |  | 0 | 1 | 0.28585 | 0.038758 | 136.7311 |  | -1 | -1 | -1 | -1 | 0 |  |  | Central IRL A | -1 |  |  | 693 | PB-15 | Basin 3 Main Street, Improvements Channel Alignm* | City of Palm Bay |  | 120.4137 | 0.11089
560000 | 2000000 | 2000000 | Central IRL | A | IR12-21 | 62-304.520 (7), F.A.C. | 0.56 | 0.48 | City of Palm Bay | 0.0073708 | 3032.2835 | 6.3394 | 0.85953 | 0.046726 | 0.0063354 | 22.3502 | 1200 | Residential, Medium Density-Two-five dwellingunits per acre | 1200 | City of Palm Bay Brevard County | City of Palm Bay |  |  |  | 0 | 1 | 0.046726 | 0.0063354 | 22.3502 |  | -1 | -1 | -1 | -1 | 0 |  |  | Central IRL A | -1 |  |  | 693 | PB-15 | Basin 3 Main Street, Improvements Channel Alignm* | City of Palm Bay |  | 24.529 | 0.018127
560000 | 2000000 | 2000000 | Central IRL | A | IR12-21 | 62-304.520 (7), F.A.C. | 0.56 | 0.48 | Natural Lands | 0.47644 | 3032.2835 | 6.3394 | 0.85953 | 3.0203 | 0.40952 | 1444.71 | 3100 | Herbaceous Dry Prairie | 3100 | City of Palm Bay Brevard County | City of Palm Bay |  |  | Natural Lands | 0 | 1 | 3.0203 | 0.40952 | 1444.71 |  | -1 | -1 | -1 | -1 | 0 |  |  | Central IRL A | -1 |  |  | 693 | PB-15 | Basin 3 Main Street, Improvements Channel Alignm* | City of Palm Bay |  | 176.2755 | 1.1717
560000 | 2000000 | 2000000 | Central IRL | A | IR12-21 | 62-304.520 (7), F.A.C. | 0.56 | 0.48 | City of Palm Bay | 0.035976 | 2909.0356 | 5.9138 | 0.82166 | 0.21275 | 0.02956 | 104.6544 | 1200 | Residential, Medium Density-Two-five dwellingunits per acre | 1200 | City of Palm Bay Brevard County | City of Palm Bay |  |  |  | 0 | 1 | 0.21275 | 0.02956 | 104.6544 |  | -1 | -1 | -1 | -1 | 0 |  |  | Central IRL A | -1 |  |  | 693 | PB-15 | Basin 3 Main Street, Improvements Channel Alignm* | City of Palm Bay |  | 55.3289 | 0.084878
560000 | 2000000 | 2000000 | Central IRL | A | IR12-21 | 62-304.520 (7), F.A.C. | 0.56 | 0.48 | Agricultural Producers | 0.17043 | 2909.0356 | 5.9138 | 0.82166 | 1.0079 | 0.14004 | 495.7867 | 2130 | Woodland Pasture | 2130 | City of Palm Bay Brevard County | City of Palm Bay | Agricultural Producers |  |  | 0 | 1 | 1.0079 | 0.14004 | 495.7867 |  | -1 | -1 | -1 | -1 | 0 |  |  | Central IRL A | -1 |  |  | 693 | PB-15 | Basin 3 Main Street, Improvements Channel Alignm* | City of Palm Bay |  | 119.1309 | 0.4021
560000 | 2000000 | 2000000 | Central IRL | A | IR12-21 | 62-304.520 (7), F.A.C. | 0.56 | 0.48 | Natural Lands | 0.41136 | 2909.0356 | 5.9138 | 0.82166 | 2.4327 | 0.338 | 1196.6548 | 4340 | Hardwood Conifer Mixed | 4340 | City of Palm Bay Brevard County | City of Palm Bay |  |  | Natural Lands | 0 | 1 | 2.4327 | 0.338 | 1196.6548 |  | -1 | -1 | -1 | -1 | 0 |  |  | Central IRL A | -1 |  |  | 693 | PB-15 | Basin 3 Main Street, Improvements Channel Alignm* | City of Palm Bay |  | 176.2845 | 0.97052
560000 | 2000000 | 2000000 | Central IRL | A | IR12-21 | 62-304.520 (7), F.A.C. | 0.56 | 0.48 | City of Palm Bay | 0.59628 | 2838.02 | 5.2363 | 0.70489 | 3.1223 | 0.42031 | 1692.249 | 7400 | Disturbed land | 7400 | City of Palm Bay Brevard County | City of Palm Bay |  |  |  | 0 | 1 | 3.1223 | 0.42031 | 1692.249 |  | -1 | -1 | -1 | -1 | 0 |  |  | Central IRL A | -1 |  |  | 693 | PB-15 | Basin 3 Main Street, Improvements Channel Alignm* | City of Palm Bay |  | 196.7587 | 1.3725
560000 | 2000000 | 2000000 | Central IRL | A | IR12-21 | 62-304.520 (7), F.A.C. | 0.56 | 0.48 | City of Palm Bay | 0.021485 | 2838.02 | 5.2363 | 0.70489 | 0.1125 | 0.015145 | 60.976 | 8370 | Surface Water Collection Basin | 8370 | City of Palm Bay Brevard County | City of Palm Bay |  |  |  | 0 | 1 | 0.1125 | 0.015145 | 60.976 |  | -1 | -1 | -1 | -1 | 0 |  |  | Central IRL A | -1 |  |  | 693 | PB-15 | Basin 3 Main Street, Improvements Channel Alignm* | City of Palm Bay |  | 103.2855 | 0.049453
560000 | 2000000 | 2000000 | Central IRL | A | IR12-21 | 62-304.520 (7), F.A.C. | 0.56 | 0.48 | City of Palm Bay | 0.087322 | 3858.5659 | 11.3482 | 1.5128 | 0.99096 | 0.1321 | 336.9394 | 1550 | Other Light Industrial | 1550 | City of Palm Bay Brevard County | City of Palm Bay |  |  |  | 0 | 1 | 0.99096 | 0.1321 | 336.9394 |  | -1 | -1 | -1 | -1 | 0 |  |  | Central IRL A | -1 |  |  | 693 | PB-15 | Basin 3 Main Street, Improvements Channel Alignm* | City of Palm Bay |  | 111.7266 | 0.27327
560000 | 2000000 | 2000000 | Central IRL | A | IR12-21 | 62-304.520 (7), F.A.C. | 0.56 | 0.48 | City of Palm Bay | 0.53001 | 3858.5659 | 11.3482 | 1.5128 | 6.0147 | 0.80181 | 2045.0972 | 1420 | Wholesale Sales and Services <Excluding warehouses associated with industrial use> | 1420 | City of Palm Bay Brevard County | City of Palm Bay |  |  |  | 0 | 1 | 6.0147 | 0.80181 | 2045.0972 |  | -1 | -1 | -1 | -1 | 0 |  |  | Central IRL A | -1 |  |  | 693 | PB-15 | Basin 3 Main Street, Improvements Channel Alignm* | City of Palm Bay |  | 189.0548 | 1.6586
560000 | 2000000 | 2000000 | Central IRL | A | IR12-21 | 62-304.520 (7), F.A.C. | 0.56 | 0.48 | City of Palm Bay | 0.00042616 | 3858.5659 | 11.3482 | 1.5128 | 0.0048361 | 0.00064469 | 1.6444 | 1410 | Retail Sales and Services | 1410 | City of Palm Bay Brevard County | City of Palm Bay |  |  |  | 0 | 1 | 0.0048361 | 0.00064469 | 1.6444 |  | -1 | -1 | -1 | -1 | 0 |  |  | Central IRL A | -1 |  |  | 693 | PB-15 | Basin 3 Main Street, Improvements Channel Alignm* | City of Palm Bay |  | 24.1309 | 0.0013336
560000 | 2000000 | 2000000 | Central IRL | A | IR12-21 | 62-304.520 (7), F.A.C. | 0.56 | 0.48 | City of Palm Bay | 0.47132 | 3758.642 | 9.3508 | 1.3746 | 4.4072 | 0.64788 | 1771.5117 | 1200 | Residential, Medium Density-Two-five dwellingunits per acre | 1200 | City of Palm Bay Brevard County | City of Palm Bay |  |  |  | 0 | 1 | 4.4072 | 0.64788 | 1771.5117 |  | -1 | -1 | -1 | -1 | 0 |  |  | Central IRL A | -1 |  |  | 693 | PB-15 | Basin 3 Main Street, Improvements Channel Alignm* | City of Palm Bay |  | 192.0221 | 1.4367
560000 | 2000000 | 2000000 | Central IRL | A | IR12-21 | 62-304.520 (7), F.A.C. | 0.56 | 0.48 | City of Palm Bay | 0.00067476 | 3758.642 | 9.3508 | 1.3746 | 0.0063095 | 0.00092754 | 2.5362 | 1210 | Fixed Single Family Units | 1210 | City of Palm Bay Brevard County | City of Palm Bay |  |  |  | 0 | 1 | 0.0063095 | 0.00092754 | 2.5362 |  | -1 | -1 | -1 | -1 | 0 |  |  | Central IRL A | -1 |  |  | 693 | PB-15 | Basin 3 Main Street, Improvements Channel Alignm* | City of Palm Bay |  | 8.7085 | 0.0020569
560000 | 2000000 | 2000000 | Central IRL | A | IR12-21 | 62-304.520 (7), F.A.C. | 0.56 | 0.48 | City of Palm Bay | 0.010273 | 3758.642 | 9.3508 | 1.3746 | 0.096065 | 0.014122 | 38.6141 | 1210 | Fixed Single Family Units | 1210 | City of Palm Bay Brevard County | City of Palm Bay |  |  |  | 0 | 1 | 0.096065 | 0.014122 | 38.6141 |  | -1 | -1 | -1 | -1 | 0 |  |  | Central IRL A | -1 |  |  | 693 | PB-15 | Basin 3 Main Street, Improvements Channel Alignm* | City of Palm Bay |  | 29.6448 | 0.031317
560000 | 2000000 | 2000000 | Central IRL | A | IR12-21 | 62-304.520 (7), F.A.C. | 0.56 | 0.48 | City of Palm Bay | 0.1355 | 3758.642 | 9.3508 | 1.3746 | 1.267 | 0.18626 | 509.2897 | 1210 | Fixed Single Family Units | 1210 | City of Palm Bay Brevard County | City of Palm Bay |  |  |  | 0 | 1 | 1.267 | 0.18626 | 509.2897 |  | -1 | -1 | -1 | -1 | 0 |  |  | Central IRL A | -1 |  |  | 693 | PB-15 | Basin 3 Main Street, Improvements Channel Alignm* | City of Palm Bay |  | 96.8543 | 0.41305
560000 | 2000000 | 2000000 | Central IRL | A | IR12-21 | 62-304.520 (7), F.A.C. | 0.56 | 0.48 | City of Palm Bay | 0.22506 | 3830.6653 | 11.7518 | 1.5519 | 2.6449 | 0.34928 | 862.1466 | 1420 | Wholesale Sales and Services <Excluding warehouses associated with industrial use> | 1420 | City of Palm Bay Brevard County | City of Palm Bay |  |  |  | 0 | 1 | 2.6449 | 0.34928 | 2349.904 |  | -1 | -1 | -1 | -1 | 0 |  |  | Central IRL A | -1 |  |  | 693 | PB-15 | Basin 3 Main Street, Improvements Channel Alignm* | City of Palm Bay |  | 135.8255 | 1.9058
560000 | 2000000 | 2000000 | Central IRL | A | IR12-21 | 62-304.520 (7), F.A.C. | 0.56 | 0.48 | City of Palm Bay | 0.16626 | 3690.4034 | 8.9827 | 1.1881 | 1.4935 | 0.19755 | 613.5838 | 1550 | Other Light Industrial | 1550 | City of Palm Bay Brevard County | City of Palm Bay |  |  |  | 0 | 1 | 1.4935 | 0.19755 | 613.5838 |  | -1 | -1 | -1 | -1 | 0 |  |  | Central IRL A | -1 |  |  | 693 | PB-15 | Basin 3 Main Street, Improvements Channel Alignm* | City of Palm Bay |  | 149.7022 | 0.49763
560000 | 2000000 | 2000000 | Central IRL | A | IR12-21 | 62-304.520 (7), F.A.C. | 0.56 | 0.48 | Natural Lands | 0.077122 | 3690.4034 | 8.9827 | 1.1881 | 0.69276 | 0.091632 | 284.6109 | 4110 | Pine flatwoods | 4110 | City of Palm Bay Brevard County | City of Palm Bay |  |  | Natural Lands | 0 | 1 | 0.69276 | 0.091632 | 284.6109 |  | -1 | -1 | -1 | -1 | 0 |  |  | Central IRL A | -1 |  |  | 693 | PB-15 | Basin 3 Main Street, Improvements Channel Alignm* | City of Palm Bay |  | 112.4001 | 0.23083
560000 | 2000000 | 2000000 | Central IRL | A | IR12-21 | 62-304.520 (7), F.A.C. | 0.56 | 0.48 | City of Palm Bay | 0.23147 | 3690.4034 | 8.9827 | 1.1881 | 2.0792 | 0.27502 | 854.2234 | 1420 | Wholesale Sales and Services <Excluding warehouses associated with industrial use> | 1420 | City of Palm Bay Brevard County | City of Palm Bay |  |  |  | 0 | 1 | 2.0792 | 0.27502 | 854.2234 |  | -1 | -1 | -1 | -1 | 0 |  |  | Central IRL A | -1 |  |  | 693 | PB-15 | Basin 3 Main Street, Improvements Channel Alignm* | City of Palm Bay |  | 137.4721 | 0.6928
560000 | 2000000 | 2000000 | Central IRL | A | IR12-21 | 62-304.520 (7), F.A.C. | 0.56 | 0.48 | City of Palm Bay | 0.14291 | 3690.4034 | 8.9827 | 1.1881 | 1.2837 | 0.16979 | 527.3783 | 1550 | Other Light Industrial | 1550 | City of Palm Bay Brevard County | City of Palm Bay |  |  |  | 0 | 1 | 1.2837 | 0.16979 | 527.3783 |  | -1 | -1 | -1 | -1 | 0 |  |  | Central IRL A | -1 |  |  | 693 | PB-15 | Basin 3 Main Street, Improvements Channel Alignm* | City of Palm Bay |  | 106.2288 | 0.42772
560000 | 2000000 | 2000000 | Central IRL | A | IR12-21 | 62-304.520 (7), F.A.C. | 0.56 | 0.48 | City of Palm Bay | 0.21015 | 3668.2742 | 7.4339 | 1.0485 | 1.5622 | 0.22034 | 770.8758 | 1550 | Other Light Industrial | 1550 | City of Palm Bay Brevard County | City of Palm Bay |  |  |  | 0 | 1 | 1.5622 | 0.22034 | 770.8758 |  | -1 | -1 | -1 | -1 | 0 |  |  | Central IRL A | -1 |  |  | 693 | PB-15 | Basin 3 Main Street, Improvements Channel Alignm* | City of Palm Bay |  | 134.0596 | 0.6252
560000 | 2000000 | 2000000 | Central IRL | A | IR12-21 | 62-304.520 (7), F.A.C. | 0.56 | 0.48 | Natural Lands | 0.091453 | 3668.2742 | 7.4339 | 1.0485 | 0.67985 | 0.095889 | 335.4757 | 3200 | Shrub and Brushland | 3200 | City of Palm Bay Brevard County | City of Palm Bay |  |  | Natural Lands | 0 | 1 | 0.67985 | 0.095889 | 335.4757 |  | -1 | -1 | -1 | -1 | 0 |  |  | Central IRL A | -1 |  |  | 693 | PB-15 | Basin 3 Main Street, Improvements Channel Alignm* | City of Palm Bay |  | 114.8318 | 0.27208
560000 | 2000000 | 2000000 | Central IRL | A | IR12-21 | 62-304.520 (7), F.A.C. | 0.56 | 0.48 | City of Palm Bay | 0.31616 | 3668.2742 | 7.4339 | 1.0485 | 2.3503 | 0.3315 | 1159.7742 | 1550 | Other Light Industrial | 1550 | City of Palm Bay Brevard County | City of Palm Bay |  |  |  | 0 | 1 | 2.3503 | 0.3315 | 1159.7742 |  | -1 | -1 | -1 | -1 | 0 |  |  | Central IRL A | -1 |  |  | 693 | PB-15 | Basin 3 Main Street, Improvements Channel Alignm* | City of Palm Bay |  | 151.1931 | 0.94061
560000 | 2000000 | 2000000 | Central IRL | A | IR12-21 | 62-304.520 (7), F.A.C. | 0.56 | 0.48 | City of Palm Bay | 0.055705 | 3329.6865 | 6.7625 | 0.90498 | 0.37671 | 0.050412 | 185.4808 | 1550 | Other Light Industrial | 1550 | City of Palm Bay Brevard County | City of Palm Bay |  |  |  | 0 | 1 | 0.37671 | 0.050412 | 185.4808 |  | -1 | -1 | -1 | -1 | 0 |  |  | Central IRL A | -1 |  |  | 693 | PB-15 | Basin 3 Main Street, Improvements Channel Alignm* | City of Palm Bay |  | 109.0315 | 0.15043
560000 | 2000000 | 2000000 | Central IRL | A | IR12-21 | 62-304.520 (7), F.A.C. | 0.56 | 0.48 | Natural Lands | 0.33406 | 3329.6865 | 6.7625 | 0.90498 | 2.2591 | 0.30232 | 1112.3189 | 3200 | Shrub and Brushland | 3200 | City of Palm Bay Brevard County | City of Palm Bay |  |  | Natural Lands | 0 | 1 | 2.2591 | 0.30232 | 1112.3189 |  | -1 | -1 | -1 | -1 | 0 |  |  | Central IRL A | -1 |  |  | 693 | PB-15 | Basin 3 Main Street, Improvements Channel Alignm* | City of Palm Bay |  | 154.0787 | 0.90212
560000 | 2000000 | 2000000 | Central IRL | A | IR12-21 | 62-304.520 (7), F.A.C. | 0.56 | 0.48 | City of Palm Bay | 0.228 | 3329.6865 | 6.7625 | 0.90498 | 1.5418 | 0.20633 | 759.1589 | 1520 | Timber Processing | 1520 | City of Palm Bay Brevard County | City of Palm Bay |  |  |  | 0 | 1 | 1.5418 | 0.20633 | 759.1589 |  | -1 | -1 | -1 | -1 | 0 |  |  | Central IRL A | -1 |  |  | 693 | PB-15 | Basin 3 Main Street, Improvements Channel Alignm* | City of Palm Bay |  | 136.9183 | 0.6157
560000 | 2000000 | 2000000 | Central IRL | A | IR12-21 | 62-304.520 (7), F.A.C. | 0.56 | 0.48 | City of Palm Bay | 0.11184 | 3331.9075 | 7.7124 | 1.135 | 0.86259 | 0.12694 | 372.6552 | 1200 | Residential, Medium Density-Two-five dwellingunits per acre | 1200 | City of Palm Bay Brevard County | City of Palm Bay |  |  |  | 0 | 1 | 0.86259 | 0.12694 | 372.6552 |  | -1 | -1 | -1 | -1 | 0 |  |  | Central IRL A | -1 |  |  | 693 | PB-15 | Basin 3 Main Street, Improvements Channel Alignm* | City of Palm Bay |  | 135.1747 | 0.30223
560000 | 2000000 | 2000000 | Central IRL | A | IR12-21 | 62-304.520 (7), F.A.C. | 0.56 | 0.48 | Natural Lands | 0.27326 | 3331.9075 | 7.7124 | 1.135 | 2.1075 | 0.31015 | 910.4849 | 3200 | Shrub and Brushland | 3200 | City of Palm Bay Brevard County | City of Palm Bay |  |  | Natural Lands | 0 | 1 | 2.1075 | 0.31015 | 910.4849 |  | -1 | -1 | -1 | -1 | 0 |  |  | Central IRL A | -1 |  |  | 693 | PB-15 | Basin 3 Main Street, Improvements Channel Alignm* | City of Palm Bay |  | 134.2638 | 0.73843
560000 | 2000000 | 2000000 | Central IRL | A | IR12-21 | 62-304.520 (7), F.A.C. | 0.56 | 0.48 | City of Palm Bay | 0.17501 | 3331.9075 | 7.7124 | 1.135 | 1.3497 | 0.19863 | 583.1034 | 1210 | Fixed Single Family Units | 1210 | City of Palm Bay Brevard County | City of Palm Bay |  |  |  | 0 | 1 | 1.3497 | 0.19863 | 583.1034 |  | -1 | -1 | -1 | -1 | 0 |  |  | Central IRL A | -1 |  |  | 693 | PB-15 | Basin 3 Main Street, Improvements Channel Alignm* | City of Palm Bay |  | 105.1729 | 0.47291
560000 | 2000000 | 2000000 | Central IRL | A | IR12-21 | 62-304.520 (7), F.A.C. | 0.56 | 0.48 | City of Palm Bay | 0.031996 | 3331.9075 | 7.7124 | 1.135 | 0.24676 | 0.036315 | 106.6066 | 1300 | Residential, High Density | 1300 | City of Palm Bay Brevard County | City of Palm Bay |  |  |  | 0 | 1 | 0.24676 | 0.036315 | 106.6066 |  | -1 | -1 | -1 | -1 | 0 |  |  | Central IRL A | -1 |  |  | 693 | PB-15 | Basin 3 Main Street, Improvements Channel Alignm* | City of Palm Bay |  | 60.2704 | 0.086461
560000 | 2000000 | 2000000 | Central IRL | A | IR12-21 | 62-304.520 (7), F.A.C. | 0.56 | 0.48 | City of Palm Bay | 0.025655 | 3331.9075 | 7.7124 | 1.135 | 0.19786 | 0.029118 | 85.4806 | 1210 | Fixed Single Family Units | 1210 | City of Palm Bay Brevard County | City of Palm Bay |  |  |  | 0 | 1 | 0.19786 | 0.029118 | 85.4806 |  | -1 | -1 | -1 | -1 | 0 |  |  | Central IRL A | -1 |  |  | 693 | PB-15 | Basin 3 Main Street, Improvements Channel Alignm* | City of Palm Bay |  | 53.5075 | 0.069327
560000 | 2000000 | 2000000 | Central IRL | A | IR12-21 | 62-304.520 (7), F.A.C. | 0.56 | 0.48 | City of Palm Bay | 0.10225 | 3852.3115 | 11.3572 | 1.5181 | 1.1612 | 0.15522 | 393.8841 | 1550 | Other Light Industrial | 1550 | City of Palm Bay Brevard County | City of Palm Bay |  |  |  | 0 | 1 | 1.1612 | 0.15522 | 393.8841 |  | -1 | -1 | -1 | -1 | 0 |  |  | Central IRL A | -1 |  |  | 693 | PB-15 | Basin 3 Main Street, Improvements Channel Alignm* | City of Palm Bay |  | 116.5552 | 0.31945
560000 | 2000000 | 2000000 | Central IRL | A | IR12-21 | 62-304.520 (7), F.A.C. | 0.56 | 0.48 | City of Palm Bay | 0.51552 | 3852.3115 | 11.3572 | 1.5181 | 5.8549 | 0.78262 | 1985.9331 | 1420 | Wholesale Sales and Services <Excluding warehouses associated with industrial use> | 1420 | City of Palm Bay Brevard County | City of Palm Bay |  |  |  | 0 | 1 | 5.8549 | 0.78262 | 1985.9331 |  | -1 | -1 | -1 | -1 | 0 |  |  | Central IRL A | -1 |  |  | 693 | PB-15 | Basin 3 Main Street, Improvements Channel Alignm* | City of Palm Bay |  | 183.4531 | 1.6107
560000 | 2000000 | 2000000 | Central IRL | A | IR12-21 | 62-304.520 (7), F.A.C. | 0.56 | 0.48 | City of Palm Bay | 0.2464 | 3201.8246 | 7.291 | 1.0549 | 1.7965 | 0.25992 | 788.921 | 1200 | Residential, Medium Density-Two-five dwellingunits per acre | 1200 | City of Palm Bay Brevard County | City of Palm Bay |  |  |  | 0 | 1 | 1.7965 | 0.25992 | 788.921 |  | -1 | -1 | -1 | -1 | 0 |  |  | Central IRL A | -1 |  |  | 693 | PB-15 | Basin 3 Main Street, Improvements Channel Alignm* | City of Palm Bay |  | 145.6308 | 0.63984
560000 | 2000000 | 2000000 | Central IRL | A | IR12-21 | 62-304.520 (7), F.A.C. | 0.56 | 0.48 | Agricultural Producers | 0.37137 | 3201.8246 | 7.291 | 1.0549 | 2.7076 | 0.39175 | 1189.0492 | 2130 | Woodland Pasture | 2130 | City of Palm Bay Brevard County | City of Palm Bay | Agricultural Producers |  |  | 0 | 1 | 2.7076 | 0.39175 | 1189.0492 |  | -1 | -1 | -1 | -1 | 0 |  |  | Central IRL A | -1 |  |  | 693 | PB-15 | Basin 3 Main Street, Improvements Channel Alignm* | City of Palm Bay |  | 165.86 | 0.96435
560000 | 2000000 | 2000000 | Central IRL | A | IR12-21 | 62-304.520 (7), F.A.C. | 0.56 | 0.48 | City of Palm Bay | 0.18543 | 3813.5805 | 9.3604 | 1.3114 | 1.7357 | 0.24317 | 707.1572 | 1550 | Other Light Industrial | 1550 | City of Palm Bay Brevard County | City of Palm Bay |  |  |  | 0 | 1 | 1.7357 | 0.24317 | 707.1572 |  | -1 | -1 | -1 | -1 | 0 |  |  | Central IRL A | -1 |  |  | 693 | PB-15 | Basin 3 Main Street, Improvements Channel Alignm* | City of Palm Bay |  | 129.9986 | 0.57353
560000 | 2000000 | 2000000 | Central IRL | A | IR12-21 | 62-304.520 (7), F.A.C. | 0.56 | 0.48 | City of Palm Bay | 0.065382 | 3813.5805 | 9.3604 | 1.3114 | 0.612 | 0.08574 | 249.3393 | 1550 | Other Light Industrial | 1550 | City of Palm Bay Brevard County | City of Palm Bay |  |  |  | 0 | 1 | 0.612 | 0.08574 | 249.3393 |  | -1 | -1 | -1 | -1 | 0 |  |  | Central IRL A | -1 |  |  | 693 | PB-15 | Basin 3 Main Street, Improvements Channel Alignm* | City of Palm Bay |  | 65.0823 | 0.20222
560000 | 2000000 | 2000000 | Central IRL | A | IR12-21 | 62-304.520 (7), F.A.C. | 0.56 | 0.48 | City of Palm Bay | 0.14367 | 3813.5805 | 9.3604 | 1.3114 | 1.3448 | 0.18841 | 547.9052 | 1550 | Other Light Industrial | 1550 | City of Palm Bay Brevard County | City of Palm Bay |  |  |  | 0 | 1 | 1.3448 | 0.18841 | 547.9052 |  | -1 | -1 | -1 | -1 | 0 |  |  | Central IRL A | -1 |  |  | 693 | PB-15 | Basin 3 Main Street, Improvements Channel Alignm* | City of Palm Bay |  | 102.2874 | 0.44437
560000 | 2000000 | 2000000 | Central IRL | A | IR12-21 | 62-304.520 (7), F.A.C. | 0.56 | 0.48 | City of Palm Bay | 0.22328 | 3813.5805 | 9.3604 | 1.3114 | 2.09 | 0.2928 | 851.4889 | 1420 | Wholesale Sales and Services <Excluding warehouses associated with industrial use> | 1420 | City of Palm Bay Brevard County | City of Palm Bay |  |  |  | 0 | 1 | 2.09 | 0.2928 | 851.4889 |  | -1 | -1 | -1 | -1 | 0 |  |  | Central IRL A | -1 |  |  | 693 | PB-15 | Basin 3 Main Street, Improvements Channel Alignm* | City of Palm Bay |  | 136.1504 | 0.69058
560000 | 2000000 | 2000000 | Central IRL | A | IR12-21 | 62-304.520 (7), F.A.C. | 0.56 | 0.48 | City of Palm Bay | 0.54655 | 3667.0919 | 9.3194 | 1.3666 | 5.0936 | 0.7469 | 2004.26 | 1200 | Residential, Medium Density-Two-five dwellingunits per acre | 1200 | City of Palm Bay Brevard County | City of Palm Bay |  |  |  | 0 | 1 | 5.0936 | 0.7469 | 2004.26 |  | -1 | -1 | -1 | -1 | 0 |  |  | Central IRL A | -1 |  |  | 693 | PB-15 | Basin 3 Main Street, Improvements Channel Alignm* | City of Palm Bay |  | 187.8147 | 1.6255
560000 | 2000000 | 2000000 | Central IRL | A | IR12-21 | 62-304.520 (7), F.A.C. | 0.56 | 0.48 | Natural Lands | 0.07121 | 3667.0919 | 9.3194 | 1.3666 | 0.66364 | 0.097313 | 261.1354 | 3200 | Shrub and Brushland | 3200 | City of Palm Bay Brevard County | City of Palm Bay |  |  | Natural Lands | 0 | 1 | 0.66364 | 0.097313 | 261.1354 |  | -1 | -1 | -1 | -1 | 0 |  |  | Central IRL A | -1 |  |  | 693 | PB-15 | Basin 3 Main Street, Improvements Channel Alignm* | City of Palm Bay |  | 94.5985 | 0.21179
560000 | 2000000 | 2000000 | Central IRL | A | IR12-21 | 62-304.520 (7), F.A.C. | 0.56 | 0.48 | City of Palm Bay | 0.11286 | 3747.9063 | 9.7068 | 1.44 | 1.0955 | 0.16251 | 422.982 | 1200 | Residential, Medium Density-Two-five dwellingunits per acre | 1200 | City of Palm Bay Brevard County | City of Palm Bay |  |  |  | 0 | 1 | 1.0955 | 0.16251 | 422.982 |  | -1 | -1 | -1 | -1 | 0 |  |  | Central IRL A | -1 |  |  | 693 | PB-15 | Basin 3 Main Street, Improvements Channel Alignm* | City of Palm Bay |  | 85.9794 | 0.34305
560000 | 2000000 | 2000000 | Central IRL | A | IR12-21 | 62-304.520 (7), F.A.C. | 0.56 | 0.48 | City of Palm Bay | 0.12749 | 3747.9063 | 9.7068 | 1.44 | 1.2376 | 0.18359 | 477.8353 | 1210 | Fixed Single Family Units | 1210 | City of Palm Bay Brevard County | City of Palm Bay |  |  |  | 0 | 1 | 1.2376 | 0.18359 | 669.225 |  | -1 | -1 | -1 | -1 | 0 |  |  | Central IRL A | -1 |  |  | 693 | PB-15 | Basin 3 Main Street, Improvements Channel Alignm* | City of Palm Bay |  | 107.8683 | 0.54276
560000 | 2000000 | 2000000 | Central IRL | A | IR12-21 | 62-304.520 (7), F.A.C. | 0.56 | 0.48 | City of Palm Bay | 0.12664 | 3747.9063 | 9.7068 | 1.44 | 1.2293 | 0.18236 | 474.6282 | 1210 | Fixed Single Family Units | 1210 | City of Palm Bay Brevard County | City of Palm Bay |  |  |  | 0 | 1 | 1.2293 | 0.18236 | 474.6282 |  | -1 | -1 | -1 | -1 | 0 |  |  | Central IRL A | -1 |  |  | 693 | PB-15 | Basin 3 Main Street, Improvements Channel Alignm* | City of Palm Bay |  | 91.5292 | 0.38494
560000 | 2000000 | 2000000 | Central IRL | A | IR12-21 | 62-304.520 (7), F.A.C. | 0.56 | 0.48 | City of Palm Bay | 0.19971 | 3747.9063 | 9.7068 | 1.44 | 1.9385 | 0.28758 | 748.4843 | 1210 | Fixed Single Family Units | 1210 | City of Palm Bay Brevard County | City of Palm Bay |  |  |  | 0 | 1 | 1.9385 | 0.28758 | 748.4843 |  | -1 | -1 | -1 | -1 | 0 |  |  | Central IRL A | -1 |  |  | 693 | PB-15 | Basin 3 Main Street, Improvements Channel Alignm* | City of Palm Bay |  | 113.989 | 0.60704
560000 | 2000000 | 2000000 | Central IRL | A | IR12-21 | 62-304.520 (7), F.A.C. | 0.56 | 0.48 | City of Palm Bay | 0.34705 | 3778.0592 | 9.3968 | 1.3813 | 3.2611 | 0.47938 | 1311.1655 | 1200 | Residential, Medium Density-Two-five dwellingunits per acre | 1200 | City of Palm Bay Brevard County | City of Palm Bay |  |  |  | 0 | 1 | 3.2611 | 0.47938 | 1311.1655 |  | -1 | -1 | -1 | -1 | 0 |  |  | Central IRL A | -1 |  |  | 693 | PB-15 | Basin 3 Main Street, Improvements Channel Alignm* | City of Palm Bay |  | 177.8392 | 1.0634
560000 | 2000000 | 2000000 | Central IRL | A | IR12-21 | 62-304.520 (7), F.A.C. | 0.56 | 0.48 | City of Palm Bay | 0.1395 | 3778.0592 | 9.3968 | 1.3813 | 1.3108 | 0.19269 | 527.0237 | 1210 | Fixed Single Family Units | 1210 | City of Palm Bay Brevard County | City of Palm Bay |  |  |  | 0 | 1 | 1.3108 | 0.19269 | 527.0237 |  | -1 | -1 | -1 | -1 | 0 |  |  | Central IRL A | -1 |  |  | 693 | PB-15 | Basin 3 Main Street, Improvements Channel Alignm* | City of Palm Bay |  | 100.2051 | 0.42743
560000 | 2000000 | 2000000 | Central IRL | A | IR12-21 | 62-304.520 (7), F.A.C. | 0.56 | 0.48 | City of Palm Bay | 0.13122 | 3778.0592 | 9.3968 | 1.3813 | 1.2331 | 0.18126 | 495.7577 | 1210 | Fixed Single Family Units | 1210 | City of Palm Bay Brevard County | City of Palm Bay |  |  |  | 0 | 1 | 1.2331 | 0.18126 | 495.7577 |  | -1 | -1 | -1 | -1 | 0 |  |  | Central IRL A | -1 |  |  | 693 | PB-15 | Basin 3 Main Street, Improvements Channel Alignm* | City of Palm Bay |  | 121.0762 | 0.40207
560000 | 2000000 | 2000000 | Central IRL | A | IR12-21 | 62-304.520 (7), F.A.C. | 0.56 | 0.48 | Natural Lands | 0.083089 | 3285.2507 | 8.91 | 1.1267 | 0.74032 | 0.093619 | 272.9674 | 3100 | Herbaceous Dry Prairie | 3100 | City of Palm Bay Brevard County | City of Palm Bay |  |  | Natural Lands | 0 | 1 | 0.74032 | 0.093619 | 1101.452 |  | -1 | -1 | -1 | -1 | 0 |  |  | Central IRL A | -1 |  |  | 693 | PB-15 | Basin 3 Main Street, Improvements Channel Alignm* | City of Palm Bay |  | 122.7975 | 0.89331
560000 | 2000000 | 2000000 | Central IRL | A | IR12-21 | 62-304.520 (7), F.A.C. | 0.56 | 0.48 | City of Palm Bay | 0.28249 | 3285.2507 | 8.91 | 1.1267 | 2.517 | 0.31829 | 928.0558 | 1420 | Wholesale Sales and Services <Excluding warehouses associated with industrial use> | 1420 | City of Palm Bay Brevard County | City of Palm Bay |  |  |  | 0 | 1 | 2.517 | 0.31829 | 928.0558 |  | -1 | -1 | -1 | -1 | 0 |  |  | Central IRL A | -1 |  |  | 693 | PB-15 | Basin 3 Main Street, Improvements Channel Alignm* | City of Palm Bay |  | 145.7328 | 0.75268
560000 | 2000000 | 2000000 | Central IRL | A | IR12-21 | 62-304.520 (7), F.A.C. | 0.56 | 0.48 | City of Palm Bay | 0.050181 | 3377.6179 | 6.7318 | 0.9126 | 0.33781 | 0.045795 | 169.4912 | 1550 | Other Light Industrial | 1550 | City of Palm Bay Brevard County | City of Palm Bay |  |  |  | 0 | 1 | 0.33781 | 0.045795 | 169.4912 |  | -1 | -1 | -1 | -1 | 0 |  |  | Central IRL A | -1 |  |  | 693 | PB-15 | Basin 3 Main Street, Improvements Channel Alignm* | City of Palm Bay |  | 108.1316 | 0.13746
560000 | 2000000 | 2000000 | Central IRL | A | IR12-21 | 62-304.520 (7), F.A.C. | 0.56 | 0.48 | City of Palm Bay | 0.29223 | 3377.6179 | 6.7318 | 0.9126 | 1.9672 | 0.26669 | 987.0408 | 7400 | Disturbed land | 7400 | City of Palm Bay Brevard County | City of Palm Bay |  |  |  | 0 | 1 | 1.9672 | 0.26669 | 987.0408 |  | -1 | -1 | -1 | -1 | 0 |  |  | Central IRL A | -1 |  |  | 693 | PB-15 | Basin 3 Main Street, Improvements Channel Alignm* | City of Palm Bay |  | 147.3112 | 0.80052
560000 | 2000000 | 2000000 | Central IRL | A | IR12-21 | 62-304.520 (7), F.A.C. | 0.56 | 0.48 | City of Palm Bay | 0.27535 | 3377.6179 | 6.7318 | 0.9126 | 1.8536 | 0.25129 | 930.0368 | 1550 | Other Light Industrial | 1550 | City of Palm Bay Brevard County | City of Palm Bay |  |  |  | 0 | 1 | 1.8536 | 0.25129 | 930.0368 |  | -1 | -1 | -1 | -1 | 0 |  |  | Central IRL A | -1 |  |  | 693 | PB-15 | Basin 3 Main Street, Improvements Channel Alignm* | City of Palm Bay |  | 144.5745 | 0.75429
560000 | 2000000 | 2000000 | Central IRL | A | IR12-21 | 62-304.520 (7), F.A.C. | 0.56 | 0.48 | City of Palm Bay | 0.0042619 | 3804.1954 | 9.7355 | 1.3039 | 0.041491 | 0.005557 | 16.213 | 1200 | Residential, Medium Density-Two-five dwellingunits per acre | 1200 | City of Palm Bay Brevard County | City of Palm Bay |  |  |  | 0 | 1 | 0.041491 | 0.005557 | 16.213 |  | -1 | -1 | -1 | -1 | 0 |  |  | Central IRL A | -1 |  |  | 693 | PB-15 | Basin 3 Main Street, Improvements Channel Alignm* | City of Palm Bay |  | 32.161 | 0.013149
560000 | 2000000 | 2000000 | Central IRL | A | IR12-21 | 62-304.520 (7), F.A.C. | 0.56 | 0.48 | FDOT District 5 | 0.020481 | 3804.1954 | 9.7355 | 1.3039 | 0.1994 | 0.026705 | 77.915 | 1200 | Residential, Medium Density-Two-five dwellingunits per acre | 1200 | FDOT District 5 City of Palm Bay Brevard County | FDOT District 5 |  |  |  | 0 | 1 | 0.1994 | 0.026705 | 400.771 |  | -1 | -1 | -1 | -1 | 0 |  |  | Central IRL A | -1 |  |  | 693 | PB-15 | Basin 3 Main Street, Improvements Channel Alignm* | City of Palm Bay |  | 101.2837 | 0.32504
560000 | 2000000 | 2000000 | Central IRL | A | IR12-21 | 62-304.520 (7), F.A.C. | 0.56 | 0.48 | City of Palm Bay | 0.042708 | 3804.1954 | 9.7355 | 1.3039 | 0.41578 | 0.055686 | 162.4689 | 1410 | Retail Sales and Services | 1410 | City of Palm Bay Brevard County | City of Palm Bay |  |  |  | 0 | 1 | 0.41578 | 0.055686 | 162.4689 |  | -1 | -1 | -1 | -1 | 0 |  |  | Central IRL A | -1 |  |  | 693 | PB-15 | Basin 3 Main Street, Improvements Channel Alignm* | City of Palm Bay |  | 66.1585 | 0.13177
560000 | 2000000 | 2000000 | Central IRL | A | IR12-21 | 62-304.520 (7), F.A.C. | 0.56 | 0.48 | FDOT District 5 | 0.0018829 | 3804.1954 | 9.7355 | 1.3039 | 0.018331 | 0.0024551 | 7.1631 | 1410 | Retail Sales and Services | 1410 | FDOT District 5 City of Palm Bay Brevard County | FDOT District 5 |  |  |  | 0 | 1 | 0.018331 | 0.0024551 | 7.1631 |  | -1 | -1 | -1 | -1 | 0 |  |  | Central IRL A | -1 |  |  | 693 | PB-15 | Basin 3 Main Street, Improvements Channel Alignm* | City of Palm Bay |  | 56.0303 | 0.0058095
560000 | 2000000 | 2000000 | Central IRL | A | IR12-21 | 62-304.520 (7), F.A.C. | 0.56 | 0.48 | Natural Lands | 0.61433 | 2969.3253 | 6.018 | 0.77781 | 3.6971 | 0.47784 | 1824.1568 | 3200 | Shrub and Brushland | 3200 | City of Palm Bay Brevard County | City of Palm Bay |  |  | Natural Lands | 0 | 1 | 3.6971 | 0.47784 | 1834.3406 |  | -1 | -1 | -1 | -1 | 0 |  |  | Central IRL A | -1 |  |  | 693 | PB-15 | Basin 3 Main Street, Improvements Channel Alignm* | City of Palm Bay |  | 197.1753 | 1.4877
560000 | 2000000 | 2000000 | Central IRL | A | IR12-21 | 62-304.520 (7), F.A.C. | 0.56 | 0.48 | Natural Lands | 0.40299 | 3158.6619 | 6.4669 | 0.83073 | 2.6061 | 0.33478 | 1272.9135 | 3200 | Shrub and Brushland | 3200 | City of Palm Bay Brevard County | City of Palm Bay |  |  | Natural Lands | 0 | 1 | 2.6061 | 0.33478 | 1496.5482 |  | -1 | -1 | -1 | -1 | 0 |  |  | Central IRL A | -1 |  |  | 693 | PB-15 | Basin 3 Main Street, Improvements Channel Alignm* | City of Palm Bay |  | 170.7771 | 1.2137
560000 | 2000000 | 2000000 | Central IRL | A | IR12-21 | 62-304.520 (7), F.A.C. | 0.56 | 0.48 | City of Palm Bay | 0.15406 | 3779.9436 | 9.9805 | 1.4054 | 1.5376 | 0.21652 | 582.352 | 1400 | Commercial and Services | 1400 | City of Palm Bay Brevard County | City of Palm Bay |  |  |  | 0 | 1 | 1.5376 | 0.21652 | 745.6843 |  | -1 | -1 | -1 | -1 | 0 |  |  | Central IRL A | -1 |  |  | 693 | PB-15 | Basin 3 Main Street, Improvements Channel Alignm* | City of Palm Bay |  | 145.5973 | 0.60477
560000 | 2000000 | 2000000 | Central IRL | A | IR12-21 | 62-304.520 (7), F.A.C. | 0.56 | 0.48 | City of Palm Bay | 0.28894 | 3779.9436 | 9.9805 | 1.4054 | 2.8837 | 0.40608 | 1092.168 | 1200 | Residential, Medium Density-Two-five dwellingunits per acre | 1200 | City of Palm Bay Brevard County | City of Palm Bay |  |  |  | 0 | 1 | 2.8837 | 0.40608 | 1422.1634 |  | -1 | -1 | -1 | -1 | 0 |  |  | Central IRL A | -1 |  |  | 693 | PB-15 | Basin 3 Main Street, Improvements Channel Alignm* | City of Palm Bay |  | 141.6959 | 1.1534
560000 | 2000000 | 2000000 | Central IRL | A | IR12-21 | 62-304.520 (7), F.A.C. | 0.56 | 0.48 | Natural Lands | 0.0016423 | 3779.9436 | 9.9805 | 1.4054 | 0.016391 | 0.0023081 | 6.2078 | 3100 | Herbaceous Dry Prairie | 3100 | City of Palm Bay Brevard County | City of Palm Bay |  |  | Natural Lands | 0 | 1 | 0.016391 | 0.0023081 | 6.2078 |  | -1 | -1 | -1 | -1 | 0 |  |  | Central IRL A | -1 |  |  | 693 | PB-15 | Basin 3 Main Street, Improvements Channel Alignm* | City of Palm Bay |  | 13.3711 | 0.0050347
560000 | 2000000 | 2000000 | Central IRL | A | IR12-21 | 62-304.520 (7), F.A.C. | 0.56 | 0.48 | City of Palm Bay | 0.0056668 | 3835.5934 | 11.6503 | 1.5399 | 0.06602 | 0.0087263 | 21.7355 | 1550 | Other Light Industrial | 1550 | City of Palm Bay Brevard County | City of Palm Bay |  |  |  | 0 | 1 | 0.06602 | 0.0087263 | 22.4164 |  | -1 | -1 | -1 | -1 | 0 |  |  | Central IRL A | -1 |  |  | 693 | PB-15 | Basin 3 Main Street, Improvements Channel Alignm* | City of Palm Bay |  | 29.7359 | 0.01818
560000 | 2000000 | 2000000 | Central IRL | A | IR12-21 | 62-304.520 (7), F.A.C. | 0.56 | 0.48 | City of Palm Bay | 0.0099968 | 3835.5934 | 11.6503 | 1.5399 | 0.11647 | 0.015394 | 38.3436 | 1550 | Other Light Industrial | 1550 | City of Palm Bay Brevard County | City of Palm Bay |  |  |  | 0 | 1 | 0.11647 | 0.015394 | 41.0547 |  | -1 | -1 | -1 | -1 | 0 |  |  | Central IRL A | -1 |  |  | 693 | PB-15 | Basin 3 Main Street, Improvements Channel Alignm* | City of Palm Bay |  | 75.9711 | 0.033297
560000 | 2000000 | 2000000 | Central IRL | A | IR12-21 | 62-304.520 (7), F.A.C. | 0.56 | 0.48 | Natural Lands | 0.0087237 | 3902.4379 | 8.7013 | 1.1808 | 0.075907 | 0.010301 | 34.0435 | 5300 | Reservoirs | 5300 | City of Palm Bay Brevard County | City of Palm Bay |  |  | Natural Lands | 0 | 1 | 0.075907 | 0.010301 | 34.0435 |  | -1 | -1 | -1 | -1 | 0 |  |  | Central IRL A | -1 |  |  | 693 | PB-15 | Basin 3 Main Street, Improvements Channel Alignm* | City of Palm Bay |  | 29.3766 | 0.02761
560000 | 2000000 | 2000000 | Central IRL | A | IR12-21 | 62-304.520 (7), F.A.C. | 0.56 | 0.48 | City of Palm Bay | 0.60904 | 3902.4379 | 8.7013 | 1.1808 | 5.2994 | 0.71916 | 2376.74 | 1420 | Wholesale Sales and Services <Excluding warehouses associated with industrial use> | 1420 | City of Palm Bay Brevard County | City of Palm Bay |  |  |  | 0 | 1 | 5.2994 | 0.71916 | 2376.74 |  | -1 | -1 | -1 | -1 | 0 |  |  | Central IRL A | -1 |  |  | 693 | PB-15 | Basin 3 Main Street, Improvements Channel Alignm* | City of Palm Bay |  | 195.0259 | 1.9276
560000 | 2000000 | 2000000 | Central IRL | A | IR12-21 | 62-304.520 (7), F.A.C. | 0.56 | 0.48 | City of Palm Bay | 0.23734 | 3854.7435 | 9.9574 | 1.3267 | 2.3633 | 0.31489 | 914.9038 | 1410 | Retail Sales and Services | 1410 | City of Palm Bay Brevard County | City of Palm Bay |  |  |  | 0 | 1 | 2.3633 | 0.31489 | 914.902 |  | -1 | -1 | -1 | -1 | 0 |  |  | Central IRL A | -1 |  |  | 693 | PB-15 | Basin 3 Main Street, Improvements Channel Alignm* | City of Palm Bay |  | 138.4454 | 0.74201
560000 | 2000000 | 2000000 | Central IRL | A | IR12-21 | 62-304.520 (7), F.A.C. | 0.56 | 0.48 | City of Palm Bay | 0.28986 | 3369.3756 | 8.7756 | 1.1343 | 2.5437 | 0.32878 | 976.6359 | 7400 | Disturbed land | 7400 | City of Palm Bay Brevard County | City of Palm Bay |  |  |  | 0 | 1 | 2.5437 | 0.32878 | 976.6359 |  | -1 | -1 | -1 | -1 | 0 |  |  | Central IRL A | -1 |  |  | 693 | PB-15 | Basin 3 Main Street, Improvements Channel Alignm* | City of Palm Bay |  | 146.9248 | 0.79208
560000 | 2000000 | 2000000 | Central IRL | A | IR12-21 | 62-304.520 (7), F.A.C. | 0.56 | 0.48 | City of Palm Bay | 0.036395 | 3369.3756 | 8.7756 | 1.1343 | 0.31939 | 0.041283 | 122.6297 | 8320 | Electrical power transmission lines | 8320 | City of Palm Bay Brevard County | City of Palm Bay |  |  |  | 0 | 1 | 0.31939 | 0.041283 | 122.6297 |  | -1 | -1 | -1 | -1 | 0 |  |  | Central IRL A | -1 |  |  | 693 | PB-15 | Basin 3 Main Street, Improvements Channel Alignm* | City of Palm Bay |  | 105.8997 | 0.099456
560000 | 2000000 | 2000000 | Central IRL | A | IR12-21 | 62-304.520 (7), F.A.C. | 0.56 | 0.48 | City of Palm Bay | 0.29151 | 3369.3756 | 8.7756 | 1.1343 | 2.5582 | 0.33066 | 982.2115 | 1420 | Wholesale Sales and Services <Excluding warehouses associated with industrial use> | 1420 | City of Palm Bay Brevard County | City of Palm Bay |  |  |  | 0 | 1 | 2.5582 | 0.33066 | 982.2115 |  | -1 | -1 | -1 | -1 | 0 |  |  | Central IRL A | -1 |  |  | 693 | PB-15 | Basin 3 Main Street, Improvements Channel Alignm* | City of Palm Bay |  | 147.192 | 0.7966
560000 | 2000000 | 2000000 | Central IRL | A | IR12-21 | 62-304.520 (7), F.A.C. | 0.56 | 0.48 | Natural Lands | 0.11301 | 3296.1692 | 7.4085 | 1.0579 | 0.83721 | 0.11955 | 372.4863 | 4340 | Hardwood Conifer Mixed | 4340 | City of Palm Bay Brevard County | City of Palm Bay |  |  | Natural Lands | 0 | 1 | 0.83721 | 0.11955 | 1058.5133 |  | -1 | -1 | -1 | -1 | 0 |  |  | Central IRL A | -1 |  |  | 693 | PB-15 | Basin 3 Main Street, Improvements Channel Alignm* | City of Palm Bay |  | 179.3006 | 0.85849
560000 | 2000000 | 2000000 | Central IRL | A | IR12-21 | 62-304.520 (7), F.A.C. | 0.56 | 0.48 | City of Palm Bay | 0.083539 | 3296.1692 | 7.4085 | 1.0579 | 0.6189 | 0.088377 | 275.3583 | 1210 | Fixed Single Family Units | 1210 | City of Palm Bay Brevard County | City of Palm Bay |  |  |  | 0 | 1 | 0.6189 | 0.088377 | 275.3583 |  | -1 | -1 | -1 | -1 | 0 |  |  | Central IRL A | -1 |  |  | 693 | PB-15 | Basin 3 Main Street, Improvements Channel Alignm* | City of Palm Bay |  | 70.9296 | 0.22332
560000 | 2000000 | 2000000 | Central IRL | A | IR12-21 | 62-304.520 (7), F.A.C. | 0.56 | 0.48 | City of Palm Bay | 0.037781 | 3296.1692 | 7.4085 | 1.0579 | 0.2799 | 0.039969 | 124.5317 | 1210 | Fixed Single Family Units | 1210 | City of Palm Bay Brevard County | City of Palm Bay |  |  |  | 0 | 1 | 0.2799 | 0.039969 | 124.5317 |  | -1 | -1 | -1 | -1 | 0 |  |  | Central IRL A | -1 |  |  | 693 | PB-15 | Basin 3 Main Street, Improvements Channel Alignm* | City of Palm Bay |  | 62.1678 | 0.101
560000 | 2000000 | 2000000 | Central IRL | A | IR12-21 | 62-304.520 (7), F.A.C. | 0.56 | 0.48 | City of Palm Bay | 0.257 | 3765.2697 | 10.1917 | 1.4541 | 2.6193 | 0.37371 | 967.6818 | 1200 | Residential, Medium Density-Two-five dwellingunits per acre | 1200 | City of Palm Bay Brevard County | City of Palm Bay |  |  |  | 0 | 1 | 2.6193 | 0.37371 | 1341.4015 |  | -1 | -1 | -1 | -1 | 0 |  |  | Central IRL A | -1 |  |  | 693 | PB-15 | Basin 3 Main Street, Improvements Channel Alignm* | City of Palm Bay |  | 157.5559 | 1.0879
560000 | 2000000 | 2000000 | Central IRL | A | IR12-21 | 62-304.520 (7), F.A.C. | 0.56 | 0.48 | City of Palm Bay | 0.045585 | 3765.2697 | 10.1917 | 1.4541 | 0.4646 | 0.066287 | 171.6414 | 1420 | Wholesale Sales and Services <Excluding warehouses associated with industrial use> | 1420 | City of Palm Bay Brevard County | City of Palm Bay |  |  |  | 0 | 1 | 0.4646 | 0.066287 | 601.5579 |  | -1 | -1 | -1 | -1 | 0 |  |  | Central IRL A | -1 |  |  | 693 | PB-15 | Basin 3 Main Street, Improvements Channel Alignm* | City of Palm Bay |  | 62.527 | 0.48788
560000 | 2000000 | 2000000 | Central IRL | A | IR12-21 | 62-304.520 (7), F.A.C. | 0.56 | 0.48 | City of Palm Bay | 0.021249 | 3899.0946 | 10.111 | 1.3542 | 0.21485 | 0.028775 | 82.851 | 1550 | Other Light Industrial | 1550 | City of Palm Bay Brevard County | City of Palm Bay |  |  |  | 0 | 1 | 0.21485 | 0.028775 | 123.7699 |  | -1 | -1 | -1 | -1 | 0 |  |  | Central IRL A | -1 |  |  | 693 | PB-15 | Basin 3 Main Street, Improvements Channel Alignm* | City of Palm Bay |  | 87.821 | 0.10038
560000 | 2000000 | 2000000 | Central IRL | A | IR12-21 | 62-304.520 (7), F.A.C. | 0.56 | 0.48 | City of Palm Bay | 0.00024398 | 3899.0946 | 10.111 | 1.3542 | 0.0024669 | 0.00033041 | 0.95132 | 1550 | Other Light Industrial | 1550 | City of Palm Bay Brevard County | City of Palm Bay |  |  |  | 0 | 1 | 0.0024669 | 0.00033041 | 123.7699 |  | -1 | -1 | -1 | -1 | 0 |  |  | Central IRL A | -1 |  |  | 693 | PB-15 | Basin 3 Main Street, Improvements Channel Alignm* | City of Palm Bay |  | 7.3597 | 0.10038
560000 | 2000000 | 2000000 | Central IRL | A | IR12-21 | 62-304.520 (7), F.A.C. | 0.56 | 0.48 | City of Palm Bay | 0.0025557 | 3839.581 | 10.7426 | 1.4756 | 0.027455 | 0.0037712 | 9.8128 | 1200 | Residential, Medium Density-Two-five dwellingunits per acre | 1200 | City of Palm Bay Brevard County | City of Palm Bay |  |  |  | 0 | 1 | 0.027455 | 0.0037712 | 9.8128 |  | -1 | -1 | -1 | -1 | 0 |  |  | Central IRL A | -1 |  |  | 693 | PB-15 | Basin 3 Main Street, Improvements Channel Alignm* | City of Palm Bay |  | 16.652 | 0.0079585
560000 | 2000000 | 2000000 | Central IRL | A | IR12-21 | 62-304.520 (7), F.A.C. | 0.56 | 0.48 | City of Palm Bay | 0.039948 | 3839.581 | 10.7426 | 1.4756 | 0.42915 | 0.058947 | 153.3846 | 1300 | Residential, High Density | 1300 | City of Palm Bay Brevard County | City of Palm Bay |  |  |  | 0 | 1 | 0.42915 | 0.058947 | 153.3846 |  | -1 | -1 | -1 | -1 | 0 |  |  | Central IRL A | -1 |  |  | 693 | PB-15 | Basin 3 Main Street, Improvements Channel Alignm* | City of Palm Bay |  | 57.8824 | 0.1244
560000 | 2000000 | 2000000 | Central IRL | A | IR12-21 | 62-304.520 (7), F.A.C. | 0.56 | 0.48 | Natural Lands | 0.006283 | 3839.581 | 10.7426 | 1.4756 | 0.067496 | 0.0092712 | 24.1242 | 3100 | Herbaceous Dry Prairie | 3100 | City of Palm Bay Brevard County | City of Palm Bay |  |  | Natural Lands | 0 | 1 | 0.067496 | 0.0092712 | 24.1242 |  | -1 | -1 | -1 | -1 | 0 |  |  | Central IRL A | -1 |  |  | 693 | PB-15 | Basin 3 Main Street, Improvements Channel Alignm* | City of Palm Bay |  | 64.3816 | 0.019565
560000 | 2000000 | 2000000 | Central IRL | A | IR12-21 | 62-304.520 (7), F.A.C. | 0.56 | 0.48 | City of Palm Bay | 0.14532 | 3839.581 | 10.7426 | 1.4756 | 1.5611 | 0.21444 | 557.9788 | 1520 | Timber Processing | 1520 | City of Palm Bay Brevard County | City of Palm Bay |  |  |  | 0 | 1 | 1.5611 | 0.21444 | 557.9788 |  | -1 | -1 | -1 | -1 | 0 |  |  | Central IRL A | -1 |  |  | 693 | PB-15 | Basin 3 Main Street, Improvements Channel Alignm* | City of Palm Bay |  | 123.5722 | 0.45254
560000 | 2000000 | 2000000 | Central IRL | A | IR12-21 | 62-304.520 (7), F.A.C. | 0.56 | 0.48 | City of Palm Bay | 0.42365 | 3839.581 | 10.7426 | 1.4756 | 4.5511 | 0.62514 | 1626.6524 | 1420 | Wholesale Sales and Services <Excluding warehouses associated with industrial use> | 1420 | City of Palm Bay Brevard County | City of Palm Bay |  |  |  | 0 | 1 | 4.5511 | 0.62514 | 1626.6524 |  | -1 | -1 | -1 | -1 | 0 |  |  | Central IRL A | -1 |  |  | 693 | PB-15 | Basin 3 Main Street, Improvements Channel Alignm* | City of Palm Bay |  | 165.7907 | 1.3193
560000 | 2000000 | 2000000 | Central IRL | A | IR12-21 | 62-304.520 (7), F.A.C. | 0.56 | 0.48 | City of Palm Bay | 0.3019 | 3739.1539 | 9.1642 | 1.3171 | 2.7667 | 0.39764 | 1128.8493 | 1200 | Residential, Medium Density-Two-five dwellingunits per acre | 1200 | City of Palm Bay Brevard County | City of Palm Bay |  |  |  | 0 | 1 | 2.7667 | 0.39764 | 1128.8493 |  | -1 | -1 | -1 | -1 | 0 |  |  | Central IRL A | -1 |  |  | 693 | PB-15 | Basin 3 Main Street, Improvements Channel Alignm* | City of Palm Bay |  | 154.6007 | 0.91553
560000 | 2000000 | 2000000 | Central IRL | A | IR12-21 | 62-304.520 (7), F.A.C. | 0.56 | 0.48 | City of Palm Bay | 0.10026 | 3739.1539 | 9.1642 | 1.3171 | 0.91882 | 0.13206 | 374.8938 | 1210 | Fixed Single Family Units | 1210 | City of Palm Bay Brevard County | City of Palm Bay |  |  |  | 0 | 1 | 0.91882 | 0.13206 | 450.7001 |  | -1 | -1 | -1 | -1 | 0 |  |  | Central IRL A | -1 |  |  | 693 | PB-15 | Basin 3 Main Street, Improvements Channel Alignm* | City of Palm Bay |  | 84.3368 | 0.36553
560000 | 2000000 | 2000000 | Central IRL | A | IR12-21 | 62-304.520 (7), F.A.C. | 0.56 | 0.48 | Natural Lands | 0.54179 | 2978.7375 | 6.0488 | 0.79051 | 3.2772 | 0.42829 | 1613.8521 | 3200 | Shrub and Brushland | 3200 | City of Palm Bay Brevard County | City of Palm Bay |  |  | Natural Lands | 0 | 1 | 3.2772 | 0.42829 | 1613.8521 |  | -1 | -1 | -1 | -1 | 0 |  |  | Central IRL A | -1 |  |  | 693 | PB-15 | Basin 3 Main Street, Improvements Channel Alignm* | City of Palm Bay |  | 220.2674 | 1.3089
560000 | 2000000 | 2000000 | Central IRL | A | IR12-21 | 62-304.520 (7), F.A.C. | 0.56 | 0.48 | Natural Lands | 0.075973 | 2978.7375 | 6.0488 | 0.79051 | 0.45954 | 0.060057 | 226.3031 | 6410 | Freshwater marshes | 6410 | City of Palm Bay Brevard County | City of Palm Bay |  |  | Natural Lands | 0 | 1 | 0.45954 | 0.060057 | 226.3031 |  | -1 | -1 | -1 | -1 | 0 |  |  | Central IRL A | -1 |  |  | 693 | PB-15 | Basin 3 Main Street, Improvements Channel Alignm* | City of Palm Bay |  | 75.0298 | 0.18354
560000 | 2000000 | 2000000 | Central IRL | A | IR12-21 | 62-304.520 (7), F.A.C. | 0.56 | 0.48 | City of Palm Bay | 0.049389 | 3810.3089 | 11.0347 | 2.1103 | 0.54499 | 0.10422 | 188.1855 | 1200 | Residential, Medium Density-Two-five dwellingunits per acre | 1200 | City of Palm Bay Brevard County | City of Palm Bay |  |  |  | 0 | 1 | 0.54499 | 0.10422 | 188.1855 |  | -1 | -1 | -1 | -1 | 0 |  |  | Central IRL A | -1 |  |  | 693 | PB-15 | Basin 3 Main Street, Improvements Channel Alignm* | City of Palm Bay |  | 73.9323 | 0.15262
560000 | 2000000 | 2000000 | Central IRL | A | IR12-21 | 62-304.520 (7), F.A.C. | 0.56 | 0.48 | City of Palm Bay | 0.56837 | 3810.3089 | 11.0347 | 2.1103 | 6.2719 | 1.1994 | 2165.684 | 1320 | Mobile Home Units | 1320 | City of Palm Bay Brevard County | City of Palm Bay |  |  |  | 0 | 1 | 6.2719 | 1.1994 | 2165.684 |  | -1 | -1 | -1 | -1 | 0 |  |  | Central IRL A | -1 |  |  | 693 | PB-15 | Basin 3 Main Street, Improvements Channel Alignm* | City of Palm Bay |  | 189.1864 | 1.7564
560000 | 2000000 | 2000000 | Central IRL | A | IR12-21 | 62-304.520 (7), F.A.C. | 0.56 | 0.48 | City of Palm Bay | 0.61776 | 3760.5191 | 9.3553 | 1.3753 | 5.7793 | 0.8496 | 2323.1113 | 1200 | Residential, Medium Density-Two-five dwellingunits per acre | 1200 | City of Palm Bay Brevard County | City of Palm Bay |  |  |  | 0 | 1 | 5.7793 | 0.8496 | 2323.1113 |  | -1 | -1 | -1 | -1 | 0 |  |  | Central IRL A | -1 |  |  | 693 | PB-15 | Basin 3 Main Street, Improvements Channel Alignm* | City of Palm Bay |  | 200 | 1.8841
560000 | 2000000 | 2000000 | Central IRL | A | IR12-21 | 62-304.520 (7), F.A.C. | 0.56 | 0.48 | City of Palm Bay | 0.27739 | 3829.7308 | 11.9461 | 1.5754 | 3.3137 | 0.43701 | 1062.3353 | 1420 | Wholesale Sales and Services <Excluding warehouses associated with industrial use> | 1420 | City of Palm Bay Brevard County | City of Palm Bay |  |  |  | 0 | 1 | 3.3137 | 0.43701 | 1062.3353 |  | -1 | -1 | -1 | -1 | 0 |  |  | Central IRL A | -1 |  |  | 693 | PB-15 | Basin 3 Main Street, Improvements Channel Alignm* | City of Palm Bay |  | 144.0454 | 0.86159
560000 | 2000000 | 2000000 | Central IRL | A | IR12-21 | 62-304.520 (7), F.A.C. | 0.56 | 0.48 | City of Palm Bay | 0.004488 | 3829.7308 | 11.9461 | 1.5754 | 0.053614 | 0.0070704 | 17.1877 | 1420 | Wholesale Sales and Services <Excluding warehouses associated with industrial use> | 1420 | City of Palm Bay Brevard County | City of Palm Bay |  |  |  | 0 | 1 | 0.053614 | 0.0070704 | 17.1877 |  | -1 | -1 | -1 | -1 | 0 |  |  | Central IRL A | -1 |  |  | 693 | PB-15 | Basin 3 Main Street, Improvements Channel Alignm* | City of Palm Bay |  | 47.5207 | 0.01394
560000 | 2000000 | 2000000 | Central IRL | A | IR12-21 | 62-304.520 (7), F.A.C. | 0.56 | 0.48 | City of Palm Bay | 0.33588 | 3829.7308 | 11.9461 | 1.5754 | 4.0125 | 0.52916 | 1286.3447 | 1420 | Wholesale Sales and Services <Excluding warehouses associated with industrial use> | 1420 | City of Palm Bay Brevard County | City of Palm Bay |  |  |  | 0 | 1 | 4.0125 | 0.52916 | 1286.3447 |  | -1 | -1 | -1 | -1 | 0 |  |  | Central IRL A | -1 |  |  | 693 | PB-15 | Basin 3 Main Street, Improvements Channel Alignm* | City of Palm Bay |  | 154.3683 | 1.0433
560000 | 2000000 | 2000000 | Central IRL | A | IR12-21 | 62-304.520 (7), F.A.C. | 0.56 | 0.48 | Natural Lands | 0.0023875 | 3637.1718 | 7.1787 | 0.99932 | 0.017139 | 0.0023858 | 8.6836 | 3200 | Shrub and Brushland | 3200 | City of Palm Bay Brevard County | City of Palm Bay |  |  | Natural Lands | 0 | 1 | 0.017139 | 0.0023858 | 8.6836 |  | -1 | -1 | -1 | -1 | 0 |  |  | Central IRL A | -1 |  |  | 693 | PB-15 | Basin 3 Main Street, Improvements Channel Alignm* | City of Palm Bay |  | 37.2575 | 0.0070426
560000 | 2000000 | 2000000 | Central IRL | A | IR12-21 | 62-304.520 (7), F.A.C. | 0.56 | 0.48 | City of Palm Bay | 0.10947 | 3637.1718 | 7.1787 | 0.99932 | 0.78583 | 0.10939 | 398.1502 | 8320 | Electrical power transmission lines | 8320 | City of Palm Bay Brevard County | City of Palm Bay |  |  |  | 0 | 1 | 0.78583 | 0.10939 | 398.1502 |  | -1 | -1 | -1 | -1 | 0 |  |  | Central IRL A | -1 |  |  | 693 | PB-15 | Basin 3 Main Street, Improvements Channel Alignm* | City of Palm Bay |  | 85.2727 | 0.32291
560000 | 2000000 | 2000000 | Central IRL | A | IR12-21 | 62-304.520 (7), F.A.C. | 0.56 | 0.48 | City of Palm Bay | 0.20218 | 3637.1718 | 7.1787 | 0.99932 | 1.4514 | 0.20204 | 735.3694 | 1550 | Other Light Industrial | 1550 | City of Palm Bay Brevard County | City of Palm Bay |  |  |  | 0 | 1 | 1.4514 | 0.20204 | 735.3694 |  | -1 | -1 | -1 | -1 | 0 |  |  | Central IRL A | -1 |  |  | 693 | PB-15 | Basin 3 Main Street, Improvements Channel Alignm* | City of Palm Bay |  | 115.1639 | 0.59641
560000 | 2000000 | 2000000 | Central IRL | A | IR12-21 | 62-304.520 (7), F.A.C. | 0.56 | 0.48 | City of Palm Bay | 0.30373 | 3637.1718 | 7.1787 | 0.99932 | 2.1804 | 0.30352 | 1104.7086 | 1550 | Other Light Industrial | 1550 | City of Palm Bay Brevard County | City of Palm Bay |  |  |  | 0 | 1 | 2.1804 | 0.30352 | 1104.7086 |  | -1 | -1 | -1 | -1 | 0 |  |  | Central IRL A | -1 |  |  | 693 | PB-15 | Basin 3 Main Street, Improvements Channel Alignm* | City of Palm Bay |  | 149.169 | 0.89595
560000 | 2000000 | 2000000 | Central IRL | A | IR12-21 | 62-304.520 (7), F.A.C. | 0.56 | 0.48 | City of Palm Bay | 0.058948 | 3052.3144 | 6.552 | 0.84418 | 0.38623 | 0.049763 | 179.9274 | 1430 | Professional Services | 1430 | City of Palm Bay Brevard County | City of Palm Bay |  |  |  | 0 | 1 | 0.38623 | 0.049763 | 202.3485 |  | -1 | -1 | -1 | -1 | 0 |  |  | Central IRL A | -1 |  |  | 693 | PB-15 | Basin 3 Main Street, Improvements Channel Alignm* | City of Palm Bay |  | 63.5555 | 0.16411
560000 | 2000000 | 2000000 | Central IRL | A | IR12-21 | 62-304.520 (7), F.A.C. | 0.56 | 0.48 | City of Palm Bay | 0.060138 | 3779.7681 | 9.7402 | 1.3651 | 0.58575 | 0.082096 | 227.3061 | 1400 | Commercial and Services | 1400 | City of Palm Bay Brevard County | City of Palm Bay |  |  |  | 0 | 1 | 0.58575 | 0.082096 | 681.5587 |  | -1 | -1 | -1 | -1 | 0 |  |  | Central IRL A | -1 |  |  | 693 | PB-15 | Basin 3 Main Street, Improvements Channel Alignm* | City of Palm Bay |  | 115.0563 | 0.55276
560000 | 2000000 | 2000000 | Central IRL | A | IR12-21 | 62-304.520 (7), F.A.C. | 0.56 | 0.48 | City of Palm Bay | 0.038231 | 3779.7681 | 9.7402 | 1.3651 | 0.37238 | 0.052191 | 144.5058 | 1200 | Residential, Medium Density-Two-five dwellingunits per acre | 1200 | City of Palm Bay Brevard County | City of Palm Bay |  |  |  | 0 | 1 | 0.37238 | 0.052191 | 1219.4428 |  | -1 | -1 | -1 | -1 | 0 |  |  | Central IRL A | -1 |  |  | 693 | PB-15 | Basin 3 Main Street, Improvements Channel Alignm* | City of Palm Bay |  | 61.0932 | 0.989
560000 | 2000000 | 2000000 | Central IRL | A | IR12-21 | 62-304.520 (7), F.A.C. | 0.56 | 0.48 | City of Palm Bay | 0.14661 | 3786.4934 | 8.9256 | 1.2183 | 1.3086 | 0.17862 | 555.1461 | 1420 | Wholesale Sales and Services <Excluding warehouses associated with industrial use> | 1420 | City of Palm Bay Brevard County | City of Palm Bay |  |  |  | 0 | 1 | 1.3086 | 0.17862 | 555.1461 |  | -1 | -1 | -1 | -1 | 0 |  |  | Central IRL A | -1 |  |  | 693 | PB-15 | Basin 3 Main Street, Improvements Channel Alignm* | City of Palm Bay |  | 97.9753 | 0.45024
560000 | 2000000 | 2000000 | Central IRL | A | IR12-21 | 62-304.520 (7), F.A.C. | 0.56 | 0.48 | City of Palm Bay | 0.18451 | 3786.4934 | 8.9256 | 1.2183 | 1.6468 | 0.22478 | 698.6297 | 1550 | Other Light Industrial | 1550 | City of Palm Bay Brevard County | City of Palm Bay |  |  |  | 0 | 1 | 1.6468 | 0.22478 | 698.6297 |  | -1 | -1 | -1 | -1 | 0 |  |  | Central IRL A | -1 |  |  | 693 | PB-15 | Basin 3 Main Street, Improvements Channel Alignm* | City of Palm Bay |  | 109.3453 | 0.56661
560000 | 2000000 | 2000000 | Central IRL | A | IR12-21 | 62-304.520 (7), F.A.C. | 0.56 | 0.48 | Natural Lands | 0.61776 | 2868.8242 | 5.613 | 0.76512 | 3.4675 | 0.47266 | 1772.2547 | 4340 | Hardwood Conifer Mixed | 4340 | City of Palm Bay Brevard County | City of Palm Bay |  |  | Natural Lands | 0 | 1 | 3.4675 | 0.47266 | 1772.2547 |  | -1 | -1 | -1 | -1 | 0 |  |  | Central IRL A | -1 |  |  | 693 | PB-15 | Basin 3 Main Street, Improvements Channel Alignm* | City of Palm Bay |  | 200 | 1.4374
560000 | 2000000 | 2000000 | Central IRL | A | IR12-21 | 62-304.520 (7), F.A.C. | 0.56 | 0.48 | City of Palm Bay | 0.18873 | 3831.5141 | 10.5651 | 1.4255 | 1.9939 | 0.26904 | 723.1157 | 1550 | Other Light Industrial | 1550 | City of Palm Bay Brevard County | City of Palm Bay |  |  |  | 0 | 1 | 1.9939 | 0.26904 | 723.1157 |  | -1 | -1 | -1 | -1 | 0 |  |  | Central IRL A | -1 |  |  | 693 | PB-15 | Basin 3 Main Street, Improvements Channel Alignm* | City of Palm Bay |  | 130.5647 | 0.58647
560000 | 2000000 | 2000000 | Central IRL | A | IR12-21 | 62-304.520 (7), F.A.C. | 0.56 | 0.48 | City of Palm Bay | 0.36977 | 3831.5141 | 10.5651 | 1.4255 | 3.9066 | 0.52712 | 1416.7627 | 1420 | Wholesale Sales and Services <Excluding warehouses associated with industrial use> | 1420 | City of Palm Bay Brevard County | City of Palm Bay |  |  |  | 0 | 1 | 3.9066 | 0.52712 | 1416.7627 |  | -1 | -1 | -1 | -1 | 0 |  |  | Central IRL A | -1 |  |  | 693 | PB-15 | Basin 3 Main Street, Improvements Channel Alignm* | City of Palm Bay |  | 159.8628 | 1.149
560000 | 2000000 | 2000000 | Central IRL | A | IR12-21 | 62-304.520 (7), F.A.C. | 0.56 | 0.48 | City of Palm Bay | 0.059269 | 3831.5141 | 10.5651 | 1.4255 | 0.62618 | 0.084491 | 227.091 | 1420 | Wholesale Sales and Services <Excluding warehouses associated with industrial use> | 1420 | City of Palm Bay Brevard County | City of Palm Bay |  |  |  | 0 | 1 | 0.62618 | 0.084491 | 227.091 |  | -1 | -1 | -1 | -1 | 0 |  |  | Central IRL A | -1 |  |  | 693 | PB-15 | Basin 3 Main Street, Improvements Channel Alignm* | City of Palm Bay |  | 109.6014 | 0.18418
560000 | 2000000 | 2000000 | Central IRL | A | IR12-21 | 62-304.520 (7), F.A.C. | 0.56 | 0.48 | City of Palm Bay | 0.047479 | 3497.409 | 8.3614 | 1.1441 | 0.39699 | 0.054319 | 166.052 | 1550 | Other Light Industrial | 1550 | City of Palm Bay Brevard County | City of Palm Bay |  |  |  | 0 | 1 | 0.39699 | 0.054319 | 673.0413 |  | -1 | -1 | -1 | -1 | 0 |  |  | Central IRL A | -1 |  |  | 693 | PB-15 | Basin 3 Main Street, Improvements Channel Alignm* | City of Palm Bay |  | 54.6139 | 0.54586
560000 | 2000000 | 2000000 | Central IRL | A | IR12-21 | 62-304.520 (7), F.A.C. | 0.56 | 0.48 | Natural Lands | 5.1763e-05 | 3497.409 | 8.3614 | 1.1441 | 0.00043281 | 5.9221e-05 | 0.18104 | 4340 | Hardwood Conifer Mixed | 4340 | City of Palm Bay Brevard County | City of Palm Bay |  |  | Natural Lands | 0 | 1 | 0.00043281 | 5.9221e-05 | 771.6614 |  | -1 | -1 | -1 | -1 | 0 |  |  | Central IRL A | -1 |  |  | 693 | PB-15 | Basin 3 Main Street, Improvements Channel Alignm* | City of Palm Bay |  | 2.3643 | 0.62584
560000 | 2000000 | 2000000 | Central IRL | A | IR12-21 | 62-304.520 (7), F.A.C. | 0.56 | 0.48 | City of Palm Bay | 0.051547 | 3497.409 | 8.3614 | 1.1441 | 0.431 | 0.058974 | 180.2801 | 1430 | Professional Services | 1430 | City of Palm Bay Brevard County | City of Palm Bay |  |  |  | 0 | 1 | 0.431 | 0.058974 | 180.3977 |  | -1 | -1 | -1 | -1 | 0 |  |  | Central IRL A | -1 |  |  | 693 | PB-15 | Basin 3 Main Street, Improvements Channel Alignm* | City of Palm Bay |  | 61.5197 | 0.14631
560000 | 2000000 | 2000000 | Central IRL | A | IR12-21 | 62-304.520 (7), F.A.C. | 0.56 | 0.48 | City of Palm Bay | 0.011071 | 3497.409 | 8.3614 | 1.1441 | 0.092567 | 0.012666 | 38.7192 | 1420 | Wholesale Sales and Services <Excluding warehouses associated with industrial use> | 1420 | City of Palm Bay Brevard County | City of Palm Bay |  |  |  | 0 | 1 | 0.092567 | 0.012666 | 201.0692 |  | -1 | -1 | -1 | -1 | 0 |  |  | Central IRL A | -1 |  |  | 693 | PB-15 | Basin 3 Main Street, Improvements Channel Alignm* | City of Palm Bay |  | 32.8948 | 0.16307
560000 | 2000000 | 2000000 | Central IRL | A | IR12-21 | 62-304.520 (7), F.A.C. | 0.56 | 0.48 | City of Palm Bay | 0.59351 | 3818.7857 | 7.9653 | 1.1488 | 4.7275 | 0.68183 | 2266.5042 | 1550 | Other Light Industrial | 1550 | City of Palm Bay Brevard County | City of Palm Bay |  |  |  | 0 | 1 | 4.7275 | 0.68183 | 2266.5042 |  | -1 | -1 | -1 | -1 | 0 |  |  | Central IRL A | -1 |  |  | 693 | PB-15 | Basin 3 Main Street, Improvements Channel Alignm* | City of Palm Bay |  | 197.662 | 1.8382
560000 | 2000000 | 2000000 | Central IRL | A | IR12-21 | 62-304.520 (7), F.A.C. | 0.56 | 0.48 | City of Palm Bay | 0.024249 | 3818.7857 | 7.9653 | 1.1488 | 0.19315 | 0.027857 | 92.6021 | 1410 | Retail Sales and Services | 1410 | City of Palm Bay Brevard County | City of Palm Bay |  |  |  | 0 | 1 | 0.19315 | 0.027857 | 92.6021 |  | -1 | -1 | -1 | -1 | 0 |  |  | Central IRL A | -1 |  |  | 693 | PB-15 | Basin 3 Main Street, Improvements Channel Alignm* | City of Palm Bay |  | 86.0369 | 0.075103
560000 | 2000000 | 2000000 | Central IRL | A | IR12-21 | 62-304.520 (7), F.A.C. | 0.56 | 0.48 | City of Palm Bay | 0.0073108 | 2883.7722 | 5.8818 | 0.72231 | 0.043001 | 0.0052806 | 21.0826 | 1550 | Other Light Industrial | 1550 | City of Palm Bay Brevard County | City of Palm Bay |  |  |  | 0 | 1 | 0.043001 | 0.0052806 | 94.369 |  | -1 | -1 | -1 | -1 | 0 |  |  | Central IRL A | -1 |  |  | 693 | PB-15 | Basin 3 Main Street, Improvements Channel Alignm* | City of Palm Bay |  | 21.7663 | 0.076536
560000 | 2000000 | 2000000 | Central IRL | A | IR12-21 | 62-304.520 (7), F.A.C. | 0.56 | 0.48 | City of Palm Bay | 0.37299 | 2883.7722 | 5.8818 | 0.72231 | 2.1938 | 0.26941 | 1075.6075 | 7400 | Disturbed land | 7400 | City of Palm Bay Brevard County | City of Palm Bay |  |  |  | 0 | 1 | 2.1938 | 0.26941 | 1687.1201 |  | -1 | -1 | -1 | -1 | 0 |  |  | Central IRL A | -1 |  |  | 693 | PB-15 | Basin 3 Main Street, Improvements Channel Alignm* | City of Palm Bay |  | 161.5028 | 1.3683
560000 | 2000000 | 2000000 | Central IRL | A | IR12-21 | 62-304.520 (7), F.A.C. | 0.56 | 0.48 | City of Palm Bay | 0.09465 | 3789.8835 | 10.3463 | 1.8338 | 0.97927 | 0.17357 | 358.711 | 1200 | Residential, Medium Density-Two-five dwellingunits per acre | 1200 | City of Palm Bay Brevard County | City of Palm Bay |  |  |  | 0 | 1 | 0.97927 | 0.17357 | 358.711 |  | -1 | -1 | -1 | -1 | 0 |  |  | Central IRL A | -1 |  |  | 693 | PB-15 | Basin 3 Main Street, Improvements Channel Alignm* | City of Palm Bay |  | 86.474 | 0.29093
560000 | 2000000 | 2000000 | Central IRL | A | IR12-21 | 62-304.520 (7), F.A.C. | 0.56 | 0.48 | City of Palm Bay | 0.044816 | 3789.8835 | 10.3463 | 1.8338 | 0.46368 | 0.082182 | 169.8465 | 1330 | Residential, High density; Multiple Dwelling Units, Low Rise <Two stories or less> | 1330 | City of Palm Bay Brevard County | City of Palm Bay |  |  |  | 0 | 1 | 0.46368 | 0.082182 | 169.8465 |  | -1 | -1 | -1 | -1 | 0 |  |  | Central IRL A | -1 |  |  | 693 | PB-15 | Basin 3 Main Street, Improvements Channel Alignm* | City of Palm Bay |  | 58.8562 | 0.13775
560000 | 2000000 | 2000000 | Central IRL | A | IR12-21 | 62-304.520 (7), F.A.C. | 0.56 | 0.48 | City of Palm Bay | 0.34475 | 3789.8835 | 10.3463 | 1.8338 | 3.5669 | 0.6322 | 1306.5709 | 1320 | Mobile Home Units | 1320 | City of Palm Bay Brevard County | City of Palm Bay |  |  |  | 0 | 1 | 3.5669 | 0.6322 | 1306.5709 |  | -1 | -1 | -1 | -1 | 0 |  |  | Central IRL A | -1 |  |  | 693 | PB-15 | Basin 3 Main Street, Improvements Channel Alignm* | City of Palm Bay |  | 173.3619 | 1.0597
560000 | 2000000 | 2000000 | Central IRL | A | IR12-21 | 62-304.520 (7), F.A.C. | 0.56 | 0.48 | City of Palm Bay | 0.13355 | 3789.8835 | 10.3463 | 1.8338 | 1.3817 | 0.24489 | 506.1231 | 1210 | Fixed Single Family Units | 1210 | City of Palm Bay Brevard County | City of Palm Bay |  |  |  | 0 | 1 | 1.3817 | 0.24489 | 506.1231 |  | -1 | -1 | -1 | -1 | 0 |  |  | Central IRL A | -1 |  |  | 693 | PB-15 | Basin 3 Main Street, Improvements Channel Alignm* | City of Palm Bay |  | 96.8652 | 0.41048
560000 | 2000000 | 2000000 | Central IRL | A | IR12-21 | 62-304.520 (7), F.A.C. | 0.56 | 0.48 | City of Palm Bay | 0.052604 | 3916.0854 | 9.058 | 1.2472 | 0.47649 | 0.065609 | 206.0017 | 1400 | Commercial and Services | 1400 | City of Palm Bay Brevard County | City of Palm Bay |  |  |  | 0 | 1 | 0.47649 | 0.065609 | 206.0017 |  | -1 | -1 | -1 | -1 | 0 |  |  | Central IRL A | -1 |  |  | 693 | PB-15 | Basin 3 Main Street, Improvements Channel Alignm* | City of Palm Bay |  | 113.0181 | 0.16707
560000 | 2000000 | 2000000 | Central IRL | A | IR12-21 | 62-304.520 (7), F.A.C. | 0.56 | 0.48 | City of Palm Bay | 0.16046 | 3916.0854 | 9.058 | 1.2472 | 1.4534 | 0.20013 | 628.3693 | 1550 | Other Light Industrial | 1550 | City of Palm Bay Brevard County | City of Palm Bay |  |  |  | 0 | 1 | 1.4534 | 0.20013 | 628.3693 |  | -1 | -1 | -1 | -1 | 0 |  |  | Central IRL A | -1 |  |  | 693 | PB-15 | Basin 3 Main Street, Improvements Channel Alignm* | City of Palm Bay |  | 125.9799 | 0.50963
560000 | 2000000 | 2000000 | Central IRL | A | IR12-21 | 62-304.520 (7), F.A.C. | 0.56 | 0.48 | City of Palm Bay | 0.030226 | 3916.0854 | 9.058 | 1.2472 | 0.27379 | 0.037699 | 118.3668 | 1410 | Retail Sales and Services | 1410 | City of Palm Bay Brevard County | City of Palm Bay |  |  |  | 0 | 1 | 0.27379 | 0.037699 | 118.3668 |  | -1 | -1 | -1 | -1 | 0 |  |  | Central IRL A | -1 |  |  | 693 | PB-15 | Basin 3 Main Street, Improvements Channel Alignm* | City of Palm Bay |  | 67.1665 | 0.095999
560000 | 2000000 | 2000000 | Central IRL | A | IR12-21 | 62-304.520 (7), F.A.C. | 0.56 | 0.48 | City of Palm Bay | 0.37448 | 3916.0854 | 9.058 | 1.2472 | 3.392 | 0.46706 | 1466.4766 | 1420 | Wholesale Sales and Services <Excluding warehouses associated with industrial use> | 1420 | City of Palm Bay Brevard County | City of Palm Bay |  |  |  | 0 | 1 | 3.392 | 0.46706 | 1466.4766 |  | -1 | -1 | -1 | -1 | 0 |  |  | Central IRL A | -1 |  |  | 693 | PB-15 | Basin 3 Main Street, Improvements Channel Alignm* | City of Palm Bay |  | 160.6235 | 1.1894
560000 | 2000000 | 2000000 | Central IRL | A | IR12-21 | 62-304.520 (7), F.A.C. | 0.56 | 0.48 | City of Palm Bay | 0.31127 | 3332.4104 | 7.8735 | 1.0996 | 2.4508 | 0.34228 | 1037.2795 | 1200 | Residential, Medium Density-Two-five dwellingunits per acre | 1200 | City of Palm Bay Brevard County | City of Palm Bay |  |  |  | 0 | 1 | 2.4508 | 0.34228 | 1037.2795 |  | -1 | -1 | -1 | -1 | 0 |  |  | Central IRL A | -1 |  |  | 693 | PB-15 | Basin 3 Main Street, Improvements Channel Alignm* | City of Palm Bay |  | 154.0809 | 0.84126
560000 | 2000000 | 2000000 | Central IRL | A | IR12-21 | 62-304.520 (7), F.A.C. | 0.56 | 0.48 | Natural Lands | 0.30649 | 3332.4104 | 7.8735 | 1.0996 | 2.4132 | 0.33703 | 1021.3618 | 3200 | Shrub and Brushland | 3200 | City of Palm Bay Brevard County | City of Palm Bay |  |  | Natural Lands | 0 | 1 | 2.4132 | 0.33703 | 1021.3618 |  | -1 | -1 | -1 | -1 | 0 |  |  | Central IRL A | -1 |  |  | 693 | PB-15 | Basin 3 Main Street, Improvements Channel Alignm* | City of Palm Bay |  | 153.3077 | 0.82836
560000 | 2000000 | 2000000 | Central IRL | A | IR12-21 | 62-304.520 (7), F.A.C. | 0.56 | 0.48 | City of Palm Bay | 0.1968 | 3747.9063 | 9.7068 | 1.44 | 1.9103 | 0.28338 | 737.5745 | 1200 | Residential, Medium Density-Two-five dwellingunits per acre | 1200 | City of Palm Bay Brevard County | City of Palm Bay |  |  |  | 0 | 1 | 1.9103 | 0.28338 | 873.7671 |  | -1 | -1 | -1 | -1 | 0 |  |  | Central IRL A | -1 |  |  | 693 | PB-15 | Basin 3 Main Street, Improvements Channel Alignm* | City of Palm Bay |  | 118.3474 | 0.70865
560000 | 2000000 | 2000000 | Central IRL | A | IR12-21 | 62-304.520 (7), F.A.C. | 0.56 | 0.48 | City of Palm Bay | 0.0059143 | 3747.9063 | 9.7068 | 1.44 | 0.057409 | 0.0085166 | 22.1663 | 1210 | Fixed Single Family Units | 1210 | City of Palm Bay Brevard County | City of Palm Bay |  |  |  | 0 | 1 | 0.057409 | 0.0085166 | 203.7736 |  | -1 | -1 | -1 | -1 | 0 |  |  | Central IRL A | -1 |  |  | 693 | PB-15 | Basin 3 Main Street, Improvements Channel Alignm* | City of Palm Bay |  | 20.6016 | 0.16527
560000 | 2000000 | 2000000 | Central IRL | A | IR12-21 | 62-304.520 (7), F.A.C. | 0.56 | 0.48 | City of Palm Bay | 0.067479 | 3747.9063 | 9.7068 | 1.44 | 0.655 | 0.097169 | 252.904 | 1210 | Fixed Single Family Units | 1210 | City of Palm Bay Brevard County | City of Palm Bay |  |  |  | 0 | 1 | 0.655 | 0.097169 | 312.0383 |  | -1 | -1 | -1 | -1 | 0 |  |  | Central IRL A | -1 |  |  | 693 | PB-15 | Basin 3 Main Street, Improvements Channel Alignm* | City of Palm Bay |  | 68.2137 | 0.25307
560000 | 2000000 | 2000000 | Central IRL | A | IR12-21 | 62-304.520 (7), F.A.C. | 0.56 | 0.48 | City of Palm Bay | 0.22004 | 3864.0993 | 8.1944 | 1.1534 | 1.8031 | 0.25379 | 850.255 | 1550 | Other Light Industrial | 1550 | City of Palm Bay Brevard County | City of Palm Bay |  |  |  | 0 | 1 | 1.8031 | 0.25379 | 850.255 |  | -1 | -1 | -1 | -1 | 0 |  |  | Central IRL A | -1 |  |  | 693 | PB-15 | Basin 3 Main Street, Improvements Channel Alignm* | City of Palm Bay |  | 140.1491 | 0.68958
560000 | 2000000 | 2000000 | Central IRL | A | IR12-21 | 62-304.520 (7), F.A.C. | 0.56 | 0.48 | City of Palm Bay | 0.24694 | 3864.0993 | 8.1944 | 1.1534 | 2.0235 | 0.28481 | 954.1891 | 1420 | Wholesale Sales and Services <Excluding warehouses associated with industrial use> | 1420 | City of Palm Bay Brevard County | City of Palm Bay |  |  |  | 0 | 1 | 2.0235 | 0.28481 | 954.1891 |  | -1 | -1 | -1 | -1 | 0 |  |  | Central IRL A | -1 |  |  | 693 | PB-15 | Basin 3 Main Street, Improvements Channel Alignm* | City of Palm Bay |  | 136.4593 | 0.77388
560000 | 2000000 | 2000000 | Central IRL | A | IR12-21 | 62-304.520 (7), F.A.C. | 0.56 | 0.48 | City of Palm Bay | 0.15079 | 3864.0993 | 8.1944 | 1.1534 | 1.2356 | 0.17391 | 582.6552 | 1520 | Timber Processing | 1520 | City of Palm Bay Brevard County | City of Palm Bay |  |  |  | 0 | 1 | 1.2356 | 0.17391 | 582.6552 |  | -1 | -1 | -1 | -1 | 0 |  |  | Central IRL A | -1 |  |  | 693 | PB-15 | Basin 3 Main Street, Improvements Channel Alignm* | City of Palm Bay |  | 130.24 | 0.47255
560000 | 2000000 | 2000000 | Central IRL | A | IR12-21 | 62-304.520 (7), F.A.C. | 0.56 | 0.48 | Natural Lands | 0.61776 | 2983.0784 | 5.8463 | 0.8007 | 3.6116 | 0.49464 | 1842.8368 | 3200 | Shrub and Brushland | 3200 | City of Palm Bay Brevard County | City of Palm Bay |  |  | Natural Lands | 0 | 1 | 3.6116 | 0.49464 | 1842.8368 |  | -1 | -1 | -1 | -1 | 0 |  |  | Central IRL A | -1 |  |  | 693 | PB-15 | Basin 3 Main Street, Improvements Channel Alignm* | City of Palm Bay |  | 200 | 1.4946
560000 | 2000000 | 2000000 | Central IRL | A | IR12-21 | 62-304.520 (7), F.A.C. | 0.56 | 0.48 | City of Palm Bay | 0.38604 | 3837.4347 | 11.0391 | 2.0938 | 4.2616 | 0.80832 | 1481.4204 | 1300 | Residential, High Density | 1300 | City of Palm Bay Brevard County | City of Palm Bay |  |  |  | 0 | 1 | 4.2616 | 0.80832 | 1481.4204 |  | -1 | -1 | -1 | -1 | 0 |  |  | Central IRL A | -1 |  |  | 693 | PB-15 | Basin 3 Main Street, Improvements Channel Alignm* | City of Palm Bay |  | 164.2797 | 1.2015
560000 | 2000000 | 2000000 | Central IRL | A | IR12-21 | 62-304.520 (7), F.A.C. | 0.56 | 0.48 | City of Palm Bay | 0.02538 | 3837.4347 | 11.0391 | 2.0938 | 0.28017 | 0.053142 | 97.395 | 1400 | Commercial and Services | 1400 | City of Palm Bay Brevard County | City of Palm Bay |  |  |  | 0 | 1 | 0.28017 | 0.053142 | 97.395 |  | -1 | -1 | -1 | -1 | 0 |  |  | Central IRL A | -1 |  |  | 693 | PB-15 | Basin 3 Main Street, Improvements Channel Alignm* | City of Palm Bay |  | 52.5288 | 0.07899
560000 | 2000000 | 2000000 | Central IRL | A | IR12-21 | 62-304.520 (7), F.A.C. | 0.56 | 0.48 | City of Palm Bay | 0.20439 | 3837.4347 | 11.0391 | 2.0938 | 2.2563 | 0.42796 | 784.3366 | 1320 | Mobile Home Units | 1320 | City of Palm Bay Brevard County | City of Palm Bay |  |  |  | 0 | 1 | 2.2563 | 0.42796 | 784.3366 |  | -1 | -1 | -1 | -1 | 0 |  |  | Central IRL A | -1 |  |  | 693 | PB-15 | Basin 3 Main Street, Improvements Channel Alignm* | City of Palm Bay |  | 136.3541 | 0.63612
560000 | 2000000 | 2000000 | Central IRL | A | IR12-21 | 62-304.520 (7), F.A.C. | 0.56 | 0.48 | City of Palm Bay | 0.0019479 | 3837.4347 | 11.0391 | 2.0938 | 0.021503 | 0.0040786 | 7.4749 | 1320 | Mobile Home Units | 1320 | City of Palm Bay Brevard County | City of Palm Bay |  |  |  | 0 | 1 | 0.021503 | 0.0040786 | 7.4749 |  | -1 | -1 | -1 | -1 | 0 |  |  | Central IRL A | -1 |  |  | 693 | PB-15 | Basin 3 Main Street, Improvements Channel Alignm* | City of Palm Bay |  | 13.3534 | 0.0060624
560000 | 2000000 | 2000000 | Central IRL | A | IR12-21 | 62-304.520 (7), F.A.C. | 0.56 | 0.48 | Natural Lands | 0.44127 | 2979.5531 | 6.1698 | 0.77072 | 2.7225 | 0.3401 | 1314.7842 | 3200 | Shrub and Brushland | 3200 | City of Palm Bay Brevard County | City of Palm Bay |  |  | Natural Lands | 0 | 1 | 2.7225 | 0.3401 | 1783.0984 |  | -1 | -1 | -1 | -1 | 0 |  |  | Central IRL A | -1 |  |  | 693 | PB-15 | Basin 3 Main Street, Improvements Channel Alignm* | City of Palm Bay |  | 173.6351 | 1.4461
560000 | 2000000 | 2000000 | Central IRL | A | IR12-21 | 62-304.520 (7), F.A.C. | 0.56 | 0.48 | Natural Lands | 0.0019667 | 2979.5531 | 6.1698 | 0.77072 | 0.012134 | 0.0015158 | 5.8599 | 6410 | Freshwater marshes | 6410 | City of Palm Bay Brevard County | City of Palm Bay |  |  | Natural Lands | 0 | 1 | 0.012134 | 0.0015158 | 57.5606 |  | -1 | -1 | -1 | -1 | 0 |  |  | Central IRL A | -1 |  |  | 693 | PB-15 | Basin 3 Main Street, Improvements Channel Alignm* | City of Palm Bay |  | 13.2836 | 0.046683
560000 | 2000000 | 2000000 | Central IRL | A | IR12-21 | 62-304.520 (7), F.A.C. | 0.56 | 0.48 | City of Palm Bay | 0.61776 | 2834.9147 | 5.7974 | 0.6961 | 3.5814 | 0.43003 | 1751.3067 | 7400 | Disturbed land | 7400 | City of Palm Bay Brevard County | City of Palm Bay |  |  |  | 0 | 1 | 3.5814 | 0.43003 | 1751.3067 |  | -1 | -1 | -1 | -1 | 0 |  |  | Central IRL A | -1 |  |  | 693 | PB-15 | Basin 3 Main Street, Improvements Channel Alignm* | City of Palm Bay |  | 200 | 1.4204
560000 | 2000000 | 2000000 | Central IRL | A | IR12-21 | 62-304.520 (7), F.A.C. | 0.56 | 0.48 | City of Palm Bay | 0.071253 | 3758.215 | 9.2922 | 1.2508 | 0.66209 | 0.089126 | 267.7823 | 1550 | Other Light Industrial | 1550 | City of Palm Bay Brevard County | City of Palm Bay |  |  |  | 0 | 1 | 0.66209 | 0.089126 | 296.2312 |  | -1 | -1 | -1 | -1 | 0 |  |  | Central IRL A | -1 |  |  | 693 | PB-15 | Basin 3 Main Street, Improvements Channel Alignm* | City of Palm Bay |  | 111.5582 | 0.24025
560000 | 2000000 | 2000000 | Central IRL | A | IR12-21 | 62-304.520 (7), F.A.C. | 0.56 | 0.48 | City of Palm Bay | 0.13689 | 3758.215 | 9.2922 | 1.2508 | 1.272 | 0.17123 | 514.4576 | 1850 | Parks and Zoos | 1850 | City of Palm Bay Brevard County | City of Palm Bay |  |  |  | 0 | 1 | 1.272 | 0.17123 | 514.4576 |  | -1 | -1 | -1 | -1 | 0 |  |  | Central IRL A | -1 |  |  | 693 | PB-15 | Basin 3 Main Street, Improvements Channel Alignm* | City of Palm Bay |  | 130.2383 | 0.41724
560000 | 2000000 | 2000000 | Central IRL | A | IR12-21 | 62-304.520 (7), F.A.C. | 0.56 | 0.48 | City of Palm Bay | 0.051362 | 3758.215 | 9.2922 | 1.2508 | 0.47726 | 0.064245 | 193.0285 | 7400 | Disturbed land | 7400 | City of Palm Bay Brevard County | City of Palm Bay |  |  |  | 0 | 1 | 0.47726 | 0.064245 | 193.0285 |  | -1 | -1 | -1 | -1 | 0 |  |  | Central IRL A | -1 |  |  | 693 | PB-15 | Basin 3 Main Street, Improvements Channel Alignm* | City of Palm Bay |  | 67.3138 | 0.15655
560000 | 2000000 | 2000000 | Central IRL | A | IR12-21 | 62-304.520 (7), F.A.C. | 0.56 | 0.48 | City of Palm Bay | 0.12982 | 3758.215 | 9.2922 | 1.2508 | 1.2063 | 0.16238 | 487.8773 | 1440 | Cultural and Entertainment | 1440 | City of Palm Bay Brevard County | City of Palm Bay |  |  |  | 0 | 1 | 1.2063 | 0.16238 | 487.8773 |  | -1 | -1 | -1 | -1 | 0 |  |  | Central IRL A | -1 |  |  | 693 | PB-15 | Basin 3 Main Street, Improvements Channel Alignm* | City of Palm Bay |  | 97.9557 | 0.39568
560000 | 2000000 | 2000000 | Central IRL | A | IR12-21 | 62-304.520 (7), F.A.C. | 0.56 | 0.48 | City of Palm Bay | 0.22087 | 3758.215 | 9.2922 | 1.2508 | 2.0524 | 0.27628 | 830.0944 | 1420 | Wholesale Sales and Services <Excluding warehouses associated with industrial use> | 1420 | City of Palm Bay Brevard County | City of Palm Bay |  |  |  | 0 | 1 | 2.0524 | 0.27628 | 830.0933 |  | -1 | -1 | -1 | -1 | 0 |  |  | Central IRL A | -1 |  |  | 693 | PB-15 | Basin 3 Main Street, Improvements Channel Alignm* | City of Palm Bay |  | 133.7213 | 0.67323
560000 | 2000000 | 2000000 | Central IRL | A | IR12-21 | 62-304.520 (7), F.A.C. | 0.56 | 0.48 | City of Palm Bay | 0.1254 | 3792.696 | 8.8674 | 1.2793 | 1.1119 | 0.16042 | 475.59 | 1200 | Residential, Medium Density-Two-five dwellingunits per acre | 1200 | City of Palm Bay Brevard County | City of Palm Bay |  |  |  | 0 | 1 | 1.1119 | 0.16042 | 475.5902 |  | -1 | -1 | -1 | -1 | 0 |  |  | Central IRL A | -1 |  |  | 693 | PB-15 | Basin 3 Main Street, Improvements Channel Alignm* | City of Palm Bay |  | 169.8948 | 0.38572
560000 | 2000000 | 2000000 | Central IRL | A | IR12-21 | 62-304.520 (7), F.A.C. | 0.56 | 0.48 | City of Palm Bay | 0.0056726 | 3792.696 | 8.8674 | 1.2793 | 0.050301 | 0.0072569 | 21.5143 | 1210 | Fixed Single Family Units | 1210 | City of Palm Bay Brevard County | City of Palm Bay |  |  |  | 0 | 1 | 0.050301 | 0.0072569 | 21.5143 |  | -1 | -1 | -1 | -1 | 0 |  |  | Central IRL A | -1 |  |  | 693 | PB-15 | Basin 3 Main Street, Improvements Channel Alignm* | City of Palm Bay |  | 62.3355 | 0.017449
560000 | 2000000 | 2000000 | Central IRL | A | IR12-21 | 62-304.520 (7), F.A.C. | 0.56 | 0.48 | City of Palm Bay | 0.099868 | 3792.696 | 8.8674 | 1.2793 | 0.88557 | 0.12776 | 378.7674 | 1210 | Fixed Single Family Units | 1210 | City of Palm Bay Brevard County | City of Palm Bay |  |  |  | 0 | 1 | 0.88557 | 0.12776 | 378.7672 |  | -1 | -1 | -1 | -1 | 0 |  |  | Central IRL A | -1 |  |  | 693 | PB-15 | Basin 3 Main Street, Improvements Channel Alignm* | City of Palm Bay |  | 83.2775 | 0.30719
560000 | 2000000 | 2000000 | Central IRL | A | IR12-21 | 62-304.520 (7), F.A.C. | 0.56 | 0.48 | City of Palm Bay | 0.19799 | 3792.696 | 8.8674 | 1.2793 | 1.7557 | 0.25329 | 750.9224 | 1210 | Fixed Single Family Units | 1210 | City of Palm Bay Brevard County | City of Palm Bay |  |  |  | 0 | 1 | 1.7557 | 0.25329 | 750.9231 |  | -1 | -1 | -1 | -1 | 0 |  |  | Central IRL A | -1 |  |  | 693 | PB-15 | Basin 3 Main Street, Improvements Channel Alignm* | City of Palm Bay |  | 113.5182 | 0.60902
560000 | 2000000 | 2000000 | Central IRL | A | IR12-21 | 62-304.520 (7), F.A.C. | 0.56 | 0.48 | City of Palm Bay | 2.0904e-06 | 2995.6447 | 6.2026 | 0.71591 | 1.2966e-05 | 1.4966e-06 | 0.0062622 | 7400 | Disturbed land | 7400 | City of Palm Bay Brevard County | City of Palm Bay |  |  |  | 0 | 1 | 1.2966e-05 | 1.4966e-06 | 1850.5998 |  | -1 | -1 | -1 | -1 | 0 |  |  | Central IRL A | -1 |  |  | 693 | PB-15 | Basin 3 Main Street, Improvements Channel Alignm* | City of Palm Bay |  | 0.44595 | 1.5009
560000 | 2000000 | 2000000 | Central IRL | A | IR12-21 | 62-304.520 (7), F.A.C. | 0.56 | 0.48 | City of Palm Bay | 0.61776 | 3804.9292 | 7.5512 | 1.059 | 4.6649 | 0.65418 | 2350.5462 | 1550 | Other Light Industrial | 1550 | City of Palm Bay Brevard County | City of Palm Bay |  |  |  | 0 | 1 | 4.6649 | 0.65418 | 2350.5462 |  | -1 | -1 | -1 | -1 | 0 |  |  | Central IRL A | -1 |  |  | 693 | PB-15 | Basin 3 Main Street, Improvements Channel Alignm* | City of Palm Bay |  | 200 | 1.9064
560000 | 2000000 | 2000000 | Central IRL | A | IR12-21 | 62-304.520 (7), F.A.C. | 0.56 | 0.48 | Natural Lands | 0.42307 | 3144.069 | 6.2138 | 0.84552 | 2.6288 | 0.35771 | 1330.1472 | 3200 | Shrub and Brushland | 3200 | City of Palm Bay Brevard County | City of Palm Bay |  |  | Natural Lands | 0 | 1 | 2.6288 | 0.35771 | 1553.5112 |  | -1 | -1 | -1 | -1 | 0 |  |  | Central IRL A | -1 |  |  | 693 | PB-15 | Basin 3 Main Street, Improvements Channel Alignm* | City of Palm Bay |  | 174.0266 | 1.2599
560000 | 2000000 | 2000000 | Central IRL | A | IR12-21 | 62-304.520 (7), F.A.C. | 0.56 | 0.48 | City of Palm Bay | 0.24118 | 3852.5495 | 12.0213 | 1.5853 | 2.8992 | 0.38233 | 929.1423 | 1400 | Commercial and Services | 1400 | City of Palm Bay Brevard County | City of Palm Bay |  |  |  | 0 | 1 | 2.8992 | 0.38233 | 929.1423 |  | -1 | -1 | -1 | -1 | 0 |  |  | Central IRL A | -1 |  |  | 693 | PB-15 | Basin 3 Main Street, Improvements Channel Alignm* | City of Palm Bay |  | 139.0441 | 0.75356
560000 | 2000000 | 2000000 | Central IRL | A | IR12-21 | 62-304.520 (7), F.A.C. | 0.56 | 0.48 | City of Palm Bay | 0.37659 | 3852.5495 | 12.0213 | 1.5853 | 4.5271 | 0.597 | 1450.8219 | 1410 | Retail Sales and Services | 1410 | City of Palm Bay Brevard County | City of Palm Bay |  |  |  | 0 | 1 | 4.5271 | 0.597 | 1450.8219 |  | -1 | -1 | -1 | -1 | 0 |  |  | Central IRL A | -1 |  |  | 693 | PB-15 | Basin 3 Main Street, Improvements Channel Alignm* | City of Palm Bay |  | 160.9638 | 1.1767
560000 | 2000000 | 2000000 | Central IRL | A | IR12-21 | 62-304.520 (7), F.A.C. | 0.56 | 0.48 | Natural Lands | 0.1901 | 1690.2872 | 0 | 0 | 0 | 0 | 321.3318 | 5300 | Reservoirs | 5300 | City of Palm Bay Brevard County | City of Palm Bay |  |  | Natural Lands | 0 | 1 | 0 | 0 | 321.3318 |  | -1 | -1 | -1 | -1 | 0 |  |  | Central IRL A | -1 |  |  | 693 | PB-15 | Basin 3 Main Street, Improvements Channel Alignm* | City of Palm Bay |  | 126.535 | 0.26061
560000 | 2000000 | 2000000 | Central IRL | A | IR12-21 | 62-304.520 (7), F.A.C. | 0.56 | 0.48 | City of Palm Bay | 0.30816 | 1690.2872 | 0 | 0 | 0 | 0 | 520.8781 | 7400 | Disturbed land | 7400 | City of Palm Bay Brevard County | City of Palm Bay |  |  |  | 0 | 1 | 0 | 0 | 520.8781 |  | -1 | -1 | -1 | -1 | 0 |  |  | Central IRL A | -1 |  |  | 693 | PB-15 | Basin 3 Main Street, Improvements Channel Alignm* | City of Palm Bay |  | 150.7218 | 0.42245
560000 | 2000000 | 2000000 | Central IRL | A | IR12-21 | 62-304.520 (7), F.A.C. | 0.56 | 0.48 | City of Palm Bay | 0.1195 | 1690.2872 | 0 | 0 | 0 | 0 | 201.9878 | 8370 | Surface Water Collection Basin | 8370 | City of Palm Bay Brevard County | City of Palm Bay |  |  |  | 0 | 1 | 0 | 0 | 201.9878 |  | -1 | -1 | -1 | -1 | 0 |  |  | Central IRL A | -1 |  |  | 693 | PB-15 | Basin 3 Main Street, Improvements Channel Alignm* | City of Palm Bay |  | 146.9943 | 0.16382
560000 | 2000000 | 2000000 | Central IRL | A | IR12-21 | 62-304.520 (7), F.A.C. | 0.56 | 0.48 | City of Palm Bay | 0.31681 | 3289.7409 | 7.4901 | 1.0707 | 2.3729 | 0.3392 | 1042.2287 | 1200 | Residential, Medium Density-Two-five dwellingunits per acre | 1200 | City of Palm Bay Brevard County | City of Palm Bay |  |  |  | 0 | 1 | 2.3729 | 0.3392 | 1042.2287 |  | -1 | -1 | -1 | -1 | 0 |  |  | Central IRL A | -1 |  |  | 693 | PB-15 | Basin 3 Main Street, Improvements Channel Alignm* | City of Palm Bay |  | 194.9452 | 0.84528
560000 | 2000000 | 2000000 | Central IRL | A | IR12-21 | 62-304.520 (7), F.A.C. | 0.56 | 0.48 | Natural Lands | 0.30095 | 3289.7409 | 7.4901 | 1.0707 | 2.2541 | 0.32222 | 990.0529 | 3100 | Herbaceous Dry Prairie | 3100 | City of Palm Bay Brevard County | City of Palm Bay |  |  | Natural Lands | 0 | 1 | 2.2541 | 0.32222 | 990.0529 |  | -1 | -1 | -1 | -1 | 0 |  |  | Central IRL A | -1 |  |  | 693 | PB-15 | Basin 3 Main Street, Improvements Channel Alignm* | City of Palm Bay |  | 230.627 | 0.80296
560000 | 2000000 | 2000000 | Central IRL | A | IR12-21 | 62-304.520 (7), F.A.C. | 0.56 | 0.48 | City of Palm Bay | 0.11026 | 3850.0675 | 8.5102 | 1.1515 | 0.93834 | 0.12696 | 424.5109 | 1420 | Wholesale Sales and Services <Excluding warehouses associated with industrial use> | 1420 | City of Palm Bay Brevard County | City of Palm Bay |  |  |  | 0 | 1 | 0.93834 | 0.12696 | 424.5098 |  | -1 | -1 | -1 | -1 | 0 |  |  | Central IRL A | -1 |  |  | 693 | PB-15 | Basin 3 Main Street, Improvements Channel Alignm* | City of Palm Bay |  | 86.1829 | 0.34429
560000 | 2000000 | 2000000 | Central IRL | A | IR12-21 | 62-304.520 (7), F.A.C. | 0.56 | 0.48 | City of Palm Bay | 0.10487 | 3850.0675 | 8.5102 | 1.1515 | 0.89245 | 0.12075 | 403.7468 | 1550 | Other Light Industrial | 1550 | City of Palm Bay Brevard County | City of Palm Bay |  |  |  | 0 | 1 | 0.89245 | 0.12075 | 403.7462 |  | -1 | -1 | -1 | -1 | 0 |  |  | Central IRL A | -1 |  |  | 693 | PB-15 | Basin 3 Main Street, Improvements Channel Alignm* | City of Palm Bay |  | 83.4804 | 0.32745
560000 | 2000000 | 2000000 | Central IRL | A | IR12-21 | 62-304.520 (7), F.A.C. | 0.56 | 0.48 | Natural Lands | 0.36029 | 3172.4301 | 7.5521 | 0.99999 | 2.721 | 0.36029 | 1142.9966 | 3200 | Shrub and Brushland | 3200 | City of Palm Bay Brevard County | City of Palm Bay |  |  | Natural Lands | 0 | 1 | 2.721 | 0.36029 | 1142.9966 |  | -1 | -1 | -1 | -1 | 0 |  |  | Central IRL A | -1 |  |  | 693 | PB-15 | Basin 3 Main Street, Improvements Channel Alignm* | City of Palm Bay |  | 168.1107 | 0.927
560000 | 2000000 | 2000000 | Central IRL | A | IR12-21 | 62-304.520 (7), F.A.C. | 0.56 | 0.48 | Natural Lands | 0.076973 | 3172.4301 | 7.5521 | 0.99999 | 0.58131 | 0.076973 | 244.1928 | 4110 | Pine flatwoods | 4110 | City of Palm Bay Brevard County | City of Palm Bay |  |  | Natural Lands | 0 | 1 | 0.58131 | 0.076973 | 244.1928 |  | -1 | -1 | -1 | -1 | 0 |  |  | Central IRL A | -1 |  |  | 693 | PB-15 | Basin 3 Main Street, Improvements Channel Alignm* | City of Palm Bay |  | 82.6559 | 0.19805
560000 | 2000000 | 2000000 | Central IRL | A | IR12-21 | 62-304.520 (7), F.A.C. | 0.56 | 0.48 | City of Palm Bay | 0.0015642 | 3172.4301 | 7.5521 | 0.99999 | 0.011813 | 0.0015642 | 4.9623 | 8320 | Electrical power transmission lines | 8320 | City of Palm Bay Brevard County | City of Palm Bay |  |  |  | 0 | 1 | 0.011813 | 0.0015642 | 4.9623 |  | -1 | -1 | -1 | -1 | 0 |  |  | Central IRL A | -1 |  |  | 693 | PB-15 | Basin 3 Main Street, Improvements Channel Alignm* | City of Palm Bay |  | 46.231 | 0.0040246
560000 | 2000000 | 2000000 | Central IRL | A | IR12-21 | 62-304.520 (7), F.A.C. | 0.56 | 0.48 | City of Palm Bay | 0.17894 | 3172.4301 | 7.5521 | 0.99999 | 1.3513 | 0.17893 | 567.6597 | 1420 | Wholesale Sales and Services <Excluding warehouses associated with industrial use> | 1420 | City of Palm Bay Brevard County | City of Palm Bay |  |  |  | 0 | 1 | 1.3513 | 0.17893 | 567.6597 |  | -1 | -1 | -1 | -1 | 0 |  |  | Central IRL A | -1 |  |  | 693 | PB-15 | Basin 3 Main Street, Improvements Channel Alignm* | City of Palm Bay |  | 128.9679 | 0.46039
560000 | 2000000 | 2000000 | Central IRL | A | IR12-21 | 62-304.520 (7), F.A.C. | 0.56 | 0.48 | City of Palm Bay | 0.15443 | 3812.2926 | 9.9497 | 1.41 | 1.5365 | 0.21775 | 588.7236 | 1410 | Retail Sales and Services | 1410 | City of Palm Bay Brevard County | City of Palm Bay |  |  |  | 0 | 1 | 1.5365 | 0.21775 | 588.7236 |  | -1 | -1 | -1 | -1 | 0 |  |  | Central IRL A | -1 |  |  | 693 | PB-15 | Basin 3 Main Street, Improvements Channel Alignm* | City of Palm Bay |  | 103.6019 | 0.47747
560000 | 2000000 | 2000000 | Central IRL | A | IR12-21 | 62-304.520 (7), F.A.C. | 0.56 | 0.48 | City of Palm Bay | 0.18276 | 3812.2926 | 9.9497 | 1.41 | 1.8184 | 0.2577 | 696.7433 | 1210 | Fixed Single Family Units | 1210 | City of Palm Bay Brevard County | City of Palm Bay |  |  |  | 0 | 1 | 1.8184 | 0.2577 | 696.7433 |  | -1 | -1 | -1 | -1 | 0 |  |  | Central IRL A | -1 |  |  | 693 | PB-15 | Basin 3 Main Street, Improvements Channel Alignm* | City of Palm Bay |  | 110.6449 | 0.56508
560000 | 2000000 | 2000000 | Central IRL | A | IR12-21 | 62-304.520 (7), F.A.C. | 0.56 | 0.48 | City of Palm Bay | 0.066239 | 3812.2926 | 9.9497 | 1.41 | 0.65906 | 0.0934 | 252.5232 | 1210 | Fixed Single Family Units | 1210 | City of Palm Bay Brevard County | City of Palm Bay |  |  |  | 0 | 1 | 0.65906 | 0.0934 | 252.5232 |  | -1 | -1 | -1 | -1 | 0 |  |  | Central IRL A | -1 |  |  | 693 | PB-15 | Basin 3 Main Street, Improvements Channel Alignm* | City of Palm Bay |  | 81.7893 | 0.2048
560000 | 2000000 | 2000000 | Central IRL | A | IR12-21 | 62-304.520 (7), F.A.C. | 0.56 | 0.48 | City of Palm Bay | 0.037258 | 3812.2926 | 9.9497 | 1.41 | 0.37071 | 0.052535 | 142.0381 | 1430 | Professional Services | 1430 | City of Palm Bay Brevard County | City of Palm Bay |  |  |  | 0 | 1 | 0.37071 | 0.052535 | 199.8012 |  | -1 | -1 | -1 | -1 | 0 |  |  | Central IRL A | -1 |  |  | 693 | PB-15 | Basin 3 Main Street, Improvements Channel Alignm* | City of Palm Bay |  | 49.1241 | 0.16204
560000 | 2000000 | 2000000 | Central IRL | A | IR12-21 | 62-304.520 (7), F.A.C. | 0.56 | 0.48 | City of Palm Bay | 0.11692 | 3812.2926 | 9.9497 | 1.41 | 1.1633 | 0.16486 | 445.7371 | 1210 | Fixed Single Family Units | 1210 | City of Palm Bay Brevard County | City of Palm Bay |  |  |  | 0 | 1 | 1.1633 | 0.16486 | 617.3038 |  | -1 | -1 | -1 | -1 | 0 |  |  | Central IRL A | -1 |  |  | 693 | PB-15 | Basin 3 Main Street, Improvements Channel Alignm* | City of Palm Bay |  | 100.8638 | 0.50065
560000 | 2000000 | 2000000 | Central IRL | A | IR12-21 | 62-304.520 (7), F.A.C. | 0.56 | 0.48 | City of Palm Bay | 0.61776 | 3832.4386 | 11.9609 | 1.5773 | 7.389 | 0.9744 | 2367.5405 | 1420 | Wholesale Sales and Services <Excluding warehouses associated with industrial use> | 1420 | City of Palm Bay Brevard County | City of Palm Bay |  |  |  | 0 | 1 | 7.389 | 0.9744 | 2367.5405 |  | -1 | -1 | -1 | -1 | 0 |  |  | Central IRL A | -1 |  |  | 693 | PB-15 | Basin 3 Main Street, Improvements Channel Alignm* | City of Palm Bay |  | 200 | 1.9201
560000 | 2000000 | 2000000 | Central IRL | A | IR12-21 | 62-304.520 (7), F.A.C. | 0.56 | 0.48 | City of Palm Bay | 0.27839 | 3755.8835 | 9.345 | 1.3738 | 2.6015 | 0.38245 | 1045.5835 | 1200 | Residential, Medium Density-Two-five dwellingunits per acre | 1200 | City of Palm Bay Brevard County | City of Palm Bay |  |  |  | 0 | 1 | 2.6015 | 0.38245 | 1045.5835 |  | -1 | -1 | -1 | -1 | 0 |  |  | Central IRL A | -1 |  |  | 693 | PB-15 | Basin 3 Main Street, Improvements Channel Alignm* | City of Palm Bay |  | 195.5848 | 0.848
560000 | 2000000 | 2000000 | Central IRL | A | IR12-21 | 62-304.520 (7), F.A.C. | 0.56 | 0.48 | City of Palm Bay | 0.016125 | 3755.8835 | 9.345 | 1.3738 | 0.15069 | 0.022153 | 60.5646 | 1210 | Fixed Single Family Units | 1210 | City of Palm Bay Brevard County | City of Palm Bay |  |  |  | 0 | 1 | 0.15069 | 0.022153 | 60.5646 |  | -1 | -1 | -1 | -1 | 0 |  |  | Central IRL A | -1 |  |  | 693 | PB-15 | Basin 3 Main Street, Improvements Channel Alignm* | City of Palm Bay |  | 42.5451 | 0.04912
560000 | 2000000 | 2000000 | Central IRL | A | IR12-21 | 62-304.520 (7), F.A.C. | 0.56 | 0.48 | City of Palm Bay | 0.28333 | 3755.8835 | 9.345 | 1.3738 | 2.6477 | 0.38924 | 1064.1475 | 1210 | Fixed Single Family Units | 1210 | City of Palm Bay Brevard County | City of Palm Bay |  |  |  | 0 | 1 | 2.6477 | 0.38924 | 1064.1475 |  | -1 | -1 | -1 | -1 | 0 |  |  | Central IRL A | -1 |  |  | 693 | PB-15 | Basin 3 Main Street, Improvements Channel Alignm* | City of Palm Bay |  | 134.7035 | 0.86306
560000 | 2000000 | 2000000 | Central IRL | A | IR12-21 | 62-304.520 (7), F.A.C. | 0.56 | 0.48 | City of Palm Bay | 0.038031 | 3755.8835 | 9.345 | 1.3738 | 0.3554 | 0.052248 | 142.8414 | 1210 | Fixed Single Family Units | 1210 | City of Palm Bay Brevard County | City of Palm Bay |  |  |  | 0 | 1 | 0.3554 | 0.052248 | 142.8414 |  | -1 | -1 | -1 | -1 | 0 |  |  | Central IRL A | -1 |  |  | 693 | PB-15 | Basin 3 Main Street, Improvements Channel Alignm* | City of Palm Bay |  | 64.9117 | 0.11585
560000 | 2000000 | 2000000 | Central IRL | A | IR12-21 | 62-304.520 (7), F.A.C. | 0.56 | 0.48 | City of Palm Bay | 0.0018932 | 3755.8835 | 9.345 | 1.3738 | 0.017692 | 0.0026009 | 7.1105 | 1210 | Fixed Single Family Units | 1210 | City of Palm Bay Brevard County | City of Palm Bay |  |  |  | 0 | 1 | 0.017692 | 0.0026009 | 7.1105 |  | -1 | -1 | -1 | -1 | 0 |  |  | Central IRL A | -1 |  |  | 693 | PB-15 | Basin 3 Main Street, Improvements Channel Alignm* | City of Palm Bay |  | 14.5692 | 0.0057669
560000 | 2000000 | 2000000 | Central IRL | A | IR12-21 | 62-304.520 (7), F.A.C. | 0.56 | 0.48 | Natural Lands | 0.17085 | 2061.6923 | 3.4673 | 0.42449 | 0.59239 | 0.072524 | 352.238 | 5300 | Reservoirs | 5300 | City of Palm Bay Brevard County | City of Palm Bay |  |  | Natural Lands | 0 | 1 | 0.59239 | 0.072524 | 352.238 |  | -1 | -1 | -1 | -1 | 0 |  |  | Central IRL A | -1 |  |  | 693 | PB-15 | Basin 3 Main Street, Improvements Channel Alignm* | City of Palm Bay |  | 127.659 | 0.28568
560000 | 2000000 | 2000000 | Central IRL | A | IR12-21 | 62-304.520 (7), F.A.C. | 0.56 | 0.48 | City of Palm Bay | 0.44691 | 2061.6923 | 3.4673 | 0.42449 | 1.5496 | 0.18971 | 921.4002 | 7400 | Disturbed land | 7400 | City of Palm Bay Brevard County | City of Palm Bay |  |  |  | 0 | 1 | 1.5496 | 0.18971 | 921.4002 |  | -1 | -1 | -1 | -1 | 0 |  |  | Central IRL A | -1 |  |  | 693 | PB-15 | Basin 3 Main Street, Improvements Channel Alignm* | City of Palm Bay |  | 172.3469 | 0.74728
560000 | 2000000 | 2000000 | Central IRL | A | IR12-21 | 62-304.520 (7), F.A.C. | 0.56 | 0.48 | City of Palm Bay | 0.010664 | 3784.9118 | 10.2729 | 1.4421 | 0.10955 | 0.015379 | 40.3634 | 1400 | Commercial and Services | 1400 | City of Palm Bay Brevard County | City of Palm Bay |  |  |  | 0 | 1 | 0.10955 | 0.015379 | 40.3634 |  | -1 | -1 | -1 | -1 | 0 |  |  | Central IRL A | -1 |  |  | 693 | PB-15 | Basin 3 Main Street, Improvements Channel Alignm* | City of Palm Bay |  | 35.1978 | 0.032736
560000 | 2000000 | 2000000 | Central IRL | A | IR12-21 | 62-304.520 (7), F.A.C. | 0.56 | 0.48 | City of Palm Bay | 0.24142 | 3784.9118 | 10.2729 | 1.4421 | 2.4801 | 0.34816 | 913.7619 | 1200 | Residential, Medium Density-Two-five dwellingunits per acre | 1200 | City of Palm Bay Brevard County | City of Palm Bay |  |  |  | 0 | 1 | 2.4801 | 0.34816 | 913.7619 |  | -1 | -1 | -1 | -1 | 0 |  |  | Central IRL A | -1 |  |  | 693 | PB-15 | Basin 3 Main Street, Improvements Channel Alignm* | City of Palm Bay |  | 138.5792 | 0.74109
560000 | 2000000 | 2000000 | Central IRL | A | IR12-21 | 62-304.520 (7), F.A.C. | 0.56 | 0.48 | City of Palm Bay | 0.13453 | 3784.9118 | 10.2729 | 1.4421 | 1.382 | 0.19401 | 509.1865 | 1210 | Fixed Single Family Units | 1210 | City of Palm Bay Brevard County | City of Palm Bay |  |  |  | 0 | 1 | 1.382 | 0.19401 | 509.1865 |  | -1 | -1 | -1 | -1 | 0 |  |  | Central IRL A | -1 |  |  | 693 | PB-15 | Basin 3 Main Street, Improvements Channel Alignm* | City of Palm Bay |  | 105.115 | 0.41297
560000 | 2000000 | 2000000 | Central IRL | A | IR12-21 | 62-304.520 (7), F.A.C. | 0.56 | 0.48 | City of Palm Bay | 0.0027241 | 3784.9118 | 10.2729 | 1.4421 | 0.027984 | 0.0039284 | 10.3105 | 1210 | Fixed Single Family Units | 1210 | City of Palm Bay Brevard County | City of Palm Bay |  |  |  | 0 | 1 | 0.027984 | 0.0039284 | 10.3105 |  | -1 | -1 | -1 | -1 | 0 |  |  | Central IRL A | -1 |  |  | 693 | PB-15 | Basin 3 Main Street, Improvements Channel Alignm* | City of Palm Bay |  | 17.4888 | 0.0083621
560000 | 2000000 | 2000000 | Central IRL | A | IR12-21 | 62-304.520 (7), F.A.C. | 0.56 | 0.48 | City of Palm Bay | 0.22842 | 3784.9118 | 10.2729 | 1.4421 | 2.3466 | 0.32941 | 864.5579 | 1410 | Retail Sales and Services | 1410 | City of Palm Bay Brevard County | City of Palm Bay |  |  |  | 0 | 1 | 2.3466 | 0.32941 | 864.5579 |  | -1 | -1 | -1 | -1 | 0 |  |  | Central IRL A | -1 |  |  | 693 | PB-15 | Basin 3 Main Street, Improvements Channel Alignm* | City of Palm Bay |  | 154.183 | 0.70118
560000 | 2000000 | 2000000 | Central IRL | A | IR12-21 | 62-304.520 (7), F.A.C. | 0.56 | 0.48 | City of Palm Bay | 0.00654 | 2907.4831 | 6.0192 | 0.75643 | 0.039365 | 0.0049471 | 19.015 | 1200 | Residential, Medium Density-Two-five dwellingunits per acre | 1200 | City of Palm Bay Brevard County | City of Palm Bay |  |  |  | 0 | 1 | 0.039365 | 0.0049471 | 19.015 |  | -1 | -1 | -1 | -1 | 0 |  |  | Central IRL A | -1 |  |  | 693 | PB-15 | Basin 3 Main Street, Improvements Channel Alignm* | City of Palm Bay |  | 28.6683 | 0.015422
560000 | 2000000 | 2000000 | Central IRL | A | IR12-21 | 62-304.520 (7), F.A.C. | 0.56 | 0.48 | Natural Lands | 0.61122 | 2907.4831 | 6.0192 | 0.75643 | 3.6791 | 0.46235 | 1777.1218 | 3200 | Shrub and Brushland | 3200 | City of Palm Bay Brevard County | City of Palm Bay |  |  | Natural Lands | 0 | 1 | 3.6791 | 0.46235 | 1777.1218 |  | -1 | -1 | -1 | -1 | 0 |  |  | Central IRL A | -1 |  |  | 693 | PB-15 | Basin 3 Main Street, Improvements Channel Alignm* | City of Palm Bay |  | 196.3072 | 1.4413
560000 | 2000000 | 2000000 | Central IRL | A | IR12-21 | 62-304.520 (7), F.A.C. | 0.56 | 0.48 | Natural Lands | 0.20356 | 3374.0449 | 7.7611 | 1.1161 | 1.5799 | 0.2272 | 686.8284 | 4340 | Hardwood Conifer Mixed | 4340 | City of Palm Bay Brevard County | City of Palm Bay |  |  | Natural Lands | 0 | 1 | 1.5799 | 0.2272 | 686.8284 |  | -1 | -1 | -1 | -1 | 0 |  |  | Central IRL A | -1 |  |  | 693 | PB-15 | Basin 3 Main Street, Improvements Channel Alignm* | City of Palm Bay |  | 124.2081 | 0.55704
560000 | 2000000 | 2000000 | Central IRL | A | IR12-21 | 62-304.520 (7), F.A.C. | 0.56 | 0.48 | City of Palm Bay | 0.057405 | 3374.0449 | 7.7611 | 1.1161 | 0.44552 | 0.064071 | 193.6858 | 7400 | Disturbed land | 7400 | City of Palm Bay Brevard County | City of Palm Bay |  |  |  | 0 | 1 | 0.44552 | 0.064071 | 193.6858 |  | -1 | -1 | -1 | -1 | 0 |  |  | Central IRL A | -1 |  |  | 693 | PB-15 | Basin 3 Main Street, Improvements Channel Alignm* | City of Palm Bay |  | 115.0939 | 0.15709
560000 | 2000000 | 2000000 | Central IRL | A | IR12-21 | 62-304.520 (7), F.A.C. | 0.56 | 0.48 | City of Palm Bay | 0.0015961 | 3374.0449 | 7.7611 | 1.1161 | 0.012388 | 0.0017815 | 5.3854 | 1330 | Residential, High density; Multiple Dwelling Units, Low Rise <Two stories or less> | 1330 | City of Palm Bay Brevard County | City of Palm Bay |  |  |  | 0 | 1 | 0.012388 | 0.0017815 | 5.3854 |  | -1 | -1 | -1 | -1 | 0 |  |  | Central IRL A | -1 |  |  | 693 | PB-15 | Basin 3 Main Street, Improvements Channel Alignm* | City of Palm Bay |  | 15.5779 | 0.0043677
560000 | 2000000 | 2000000 | Central IRL | A | IR12-21 | 62-304.520 (7), F.A.C. | 0.56 | 0.48 | City of Palm Bay | 0.3552 | 3374.0449 | 7.7611 | 1.1161 | 2.7567 | 0.39645 | 1198.4621 | 1210 | Fixed Single Family Units | 1210 | City of Palm Bay Brevard County | City of Palm Bay |  |  |  | 0 | 1 | 2.7567 | 0.39645 | 1198.4621 |  | -1 | -1 | -1 | -1 | 0 |  |  | Central IRL A | -1 |  |  | 693 | PB-15 | Basin 3 Main Street, Improvements Channel Alignm* | City of Palm Bay |  | 154.1294 | 0.97199
560000 | 2000000 | 2000000 | Central IRL | A | IR12-21 | 62-304.520 (7), F.A.C. | 0.56 | 0.48 | City of Palm Bay | 0.3788 | 3760.3508 | 9.8695 | 1.6308 | 3.7386 | 0.61776 | 1424.4232 | 1200 | Residential, Medium Density-Two-five dwellingunits per acre | 1200 | City of Palm Bay Brevard County | City of Palm Bay |  |  |  | 0 | 1 | 3.7386 | 0.61776 | 1424.4232 |  | -1 | -1 | -1 | -1 | 0 |  |  | Central IRL A | -1 |  |  | 693 | PB-15 | Basin 3 Main Street, Improvements Channel Alignm* | City of Palm Bay |  | 224.1046 | 1.1552
560000 | 2000000 | 2000000 | Central IRL | A | IR12-21 | 62-304.520 (7), F.A.C. | 0.56 | 0.48 | Natural Lands | 0.0070175 | 3760.3508 | 9.8695 | 1.6308 | 0.069259 | 0.011444 | 26.3881 | 3100 | Herbaceous Dry Prairie | 3100 | City of Palm Bay Brevard County | City of Palm Bay |  |  | Natural Lands | 0 | 1 | 0.069259 | 0.011444 | 26.3881 |  | -1 | -1 | -1 | -1 | 0 |  |  | Central IRL A | -1 |  |  | 693 | PB-15 | Basin 3 Main Street, Improvements Channel Alignm* | City of Palm Bay |  | 28.5416 | 0.021402
560000 | 2000000 | 2000000 | Central IRL | A | IR12-21 | 62-304.520 (7), F.A.C. | 0.56 | 0.48 | City of Palm Bay | 0.0067456 | 3760.3508 | 9.8695 | 1.6308 | 0.066576 | 0.011001 | 25.3659 | 1210 | Fixed Single Family Units | 1210 | City of Palm Bay Brevard County | City of Palm Bay |  |  |  | 0 | 1 | 0.066576 | 0.011001 | 25.3659 |  | -1 | -1 | -1 | -1 | 0 |  |  | Central IRL A | -1 |  |  | 693 | PB-15 | Basin 3 Main Street, Improvements Channel Alignm* | City of Palm Bay |  | 27.6288 | 0.020572
560000 | 2000000 | 2000000 | Central IRL | A | IR12-21 | 62-304.520 (7), F.A.C. | 0.56 | 0.48 | City of Palm Bay | 0.2252 | 3760.3508 | 9.8695 | 1.6308 | 2.2226 | 0.36727 | 846.8301 | 1300 | Residential, High Density | 1300 | City of Palm Bay Brevard County | City of Palm Bay |  |  |  | 0 | 1 | 2.2226 | 0.36727 | 846.8301 |  | -1 | -1 | -1 | -1 | 0 |  |  | Central IRL A | -1 |  |  | 693 | PB-15 | Basin 3 Main Street, Improvements Channel Alignm* | City of Palm Bay |  | 120.5913 | 0.6868
560000 | 2000000 | 2000000 | Central IRL | A | IR12-21 | 62-304.520 (7), F.A.C. | 0.56 | 0.48 | City of Palm Bay | 0.17459 | 3751.4636 | 9.3337 | 1.3721 | 1.6295 | 0.23956 | 654.9554 | 1200 | Residential, Medium Density-Two-five dwellingunits per acre | 1200 | City of Palm Bay Brevard County | City of Palm Bay |  |  |  | 0 | 1 | 1.6295 | 0.23956 | 654.9554 |  | -1 | -1 | -1 | -1 | 0 |  |  | Central IRL A | -1 |  |  | 693 | PB-15 | Basin 3 Main Street, Improvements Channel Alignm* | City of Palm Bay |  | 177.0692 | 0.53119
560000 | 2000000 | 2000000 | Central IRL | A | IR12-21 | 62-304.520 (7), F.A.C. | 0.56 | 0.48 | City of Palm Bay | 0.12084 | 3751.4636 | 9.3337 | 1.3721 | 1.1279 | 0.16581 | 453.3295 | 1210 | Fixed Single Family Units | 1210 | City of Palm Bay Brevard County | City of Palm Bay |  |  |  | 0 | 1 | 1.1279 | 0.16581 | 453.3295 |  | -1 | -1 | -1 | -1 | 0 |  |  | Central IRL A | -1 |  |  | 693 | PB-15 | Basin 3 Main Street, Improvements Channel Alignm* | City of Palm Bay |  | 97.5913 | 0.36766
560000 | 2000000 | 2000000 | Central IRL | A | IR12-21 | 62-304.520 (7), F.A.C. | 0.56 | 0.48 | City of Palm Bay | 0.07352 | 3751.4636 | 9.3337 | 1.3721 | 0.68621 | 0.10088 | 275.8066 | 1210 | Fixed Single Family Units | 1210 | City of Palm Bay Brevard County | City of Palm Bay |  |  |  | 0 | 1 | 0.68621 | 0.10088 | 275.8066 |  | -1 | -1 | -1 | -1 | 0 |  |  | Central IRL A | -1 |  |  | 693 | PB-15 | Basin 3 Main Street, Improvements Channel Alignm* | City of Palm Bay |  | 82.7434 | 0.22369
560000 | 2000000 | 2000000 | Central IRL | A | IR12-21 | 62-304.520 (7), F.A.C. | 0.56 | 0.48 | City of Palm Bay | 0.24882 | 3751.4636 | 9.3337 | 1.3721 | 2.3224 | 0.34141 | 933.4257 | 1210 | Fixed Single Family Units | 1210 | City of Palm Bay Brevard County | City of Palm Bay |  |  |  | 0 | 1 | 2.3224 | 0.34141 | 933.4257 |  | -1 | -1 | -1 | -1 | 0 |  |  | Central IRL A | -1 |  |  | 693 | PB-15 | Basin 3 Main Street, Improvements Channel Alignm* | City of Palm Bay |  | 128.3612 | 0.75704
560000 | 2000000 | 2000000 | Central IRL | A | IR12-21 | 62-304.520 (7), F.A.C. | 0.56 | 0.48 | City of Palm Bay | 0.61776 | 3839.1334 | 11.8481 | 1.5637 | 7.3193 | 0.96601 | 2371.6763 | 1430 | Professional Services | 1430 | City of Palm Bay Brevard County | City of Palm Bay |  |  |  | 0 | 1 | 7.3193 | 0.96601 | 2371.6763 |  | -1 | -1 | -1 | -1 | 0 |  |  | Central IRL A | -1 |  |  | 693 | PB-15 | Basin 3 Main Street, Improvements Channel Alignm* | City of Palm Bay |  | 200 | 1.9235
560000 | 2000000 | 2000000 | Central IRL | A | IR12-21 | 62-304.520 (7), F.A.C. | 0.56 | 0.48 | City of Palm Bay | 0.10896 | 2436.9059 | 3.2734 | 0.49496 | 0.35666 | 0.053929 | 265.5163 | 1200 | Residential, Medium Density-Two-five dwellingunits per acre | 1200 | City of Palm Bay Brevard County | City of Palm Bay |  |  |  | 0 | 1 | 0.35666 | 0.053929 | 471.101 |  | -1 | -1 | -1 | -1 | 0 |  |  | Central IRL A | -1 |  |  | 693 | PB-15 | Basin 3 Main Street, Improvements Channel Alignm* | City of Palm Bay |  | 132.8052 | 0.38208
560000 | 2000000 | 2000000 | Central IRL | A | IR12-21 | 62-304.520 (7), F.A.C. | 0.56 | 0.48 | City of Palm Bay | 0.13649 | 2436.9059 | 3.2734 | 0.49496 | 0.44679 | 0.067557 | 332.6109 | 1210 | Fixed Single Family Units | 1210 | City of Palm Bay Brevard County | City of Palm Bay |  |  |  | 0 | 1 | 0.44679 | 0.067557 | 332.6109 |  | -1 | -1 | -1 | -1 | 0 |  |  | Central IRL A | -1 |  |  | 693 | PB-15 | Basin 3 Main Street, Improvements Channel Alignm* | City of Palm Bay |  | 97.5262 | 0.26976
560000 | 2000000 | 2000000 | Central IRL | A | IR12-21 | 62-304.520 (7), F.A.C. | 0.56 | 0.48 | City of Palm Bay | 0.18634 | 3831.754 | 10.5782 | 1.4269 | 1.9711 | 0.26589 | 714.004 | 1550 | Other Light Industrial | 1550 | City of Palm Bay Brevard County | City of Palm Bay |  |  |  | 0 | 1 | 1.9711 | 0.26589 | 714.004 |  | -1 | -1 | -1 | -1 | 0 |  |  | Central IRL A | -1 |  |  | 693 | PB-15 | Basin 3 Main Street, Improvements Channel Alignm* | City of Palm Bay |  | 130.4755 | 0.57908
560000 | 2000000 | 2000000 | Central IRL | A | IR12-21 | 62-304.520 (7), F.A.C. | 0.56 | 0.48 | City of Palm Bay | 0.18694 | 3831.754 | 10.5782 | 1.4269 | 1.9775 | 0.26675 | 716.3174 | 1420 | Wholesale Sales and Services <Excluding warehouses associated with industrial use> | 1420 | City of Palm Bay Brevard County | City of Palm Bay |  |  |  | 0 | 1 | 1.9775 | 0.26675 | 716.3174 |  | -1 | -1 | -1 | -1 | 0 |  |  | Central IRL A | -1 |  |  | 693 | PB-15 | Basin 3 Main Street, Improvements Channel Alignm* | City of Palm Bay |  | 130.2712 | 0.58095
560000 | 2000000 | 2000000 | Central IRL | A | IR12-21 | 62-304.520 (7), F.A.C. | 0.56 | 0.48 | City of Palm Bay | 0.24448 | 3831.754 | 10.5782 | 1.4269 | 2.5862 | 0.34885 | 936.7961 | 1420 | Wholesale Sales and Services <Excluding warehouses associated with industrial use> | 1420 | City of Palm Bay Brevard County | City of Palm Bay |  |  |  | 0 | 1 | 2.5862 | 0.34885 | 936.7961 |  | -1 | -1 | -1 | -1 | 0 |  |  | Central IRL A | -1 |  |  | 693 | PB-15 | Basin 3 Main Street, Improvements Channel Alignm* | City of Palm Bay |  | 139.3267 | 0.75977
560000 | 2000000 | 2000000 | Central IRL | A | IR12-21 | 62-304.520 (7), F.A.C. | 0.56 | 0.48 | City of Palm Bay | 0.34094 | 3747.71 | 9.2369 | 1.3506 | 3.1492 | 0.46046 | 1277.736 | 1200 | Residential, Medium Density-Two-five dwellingunits per acre | 1200 | City of Palm Bay Brevard County | City of Palm Bay |  |  |  | 0 | 1 | 3.1492 | 0.46046 | 1277.736 |  | -1 | -1 | -1 | -1 | 0 |  |  | Central IRL A | -1 |  |  | 693 | PB-15 | Basin 3 Main Street, Improvements Channel Alignm* | City of Palm Bay |  | 191.0456 | 1.0363
560000 | 2000000 | 2000000 | Central IRL | A | IR12-21 | 62-304.520 (7), F.A.C. | 0.56 | 0.48 | City of Palm Bay | 0.13863 | 3747.71 | 9.2369 | 1.3506 | 1.2805 | 0.18723 | 519.5545 | 1210 | Fixed Single Family Units | 1210 | City of Palm Bay Brevard County | City of Palm Bay |  |  |  | 0 | 1 | 1.2805 | 0.18723 | 519.5545 |  | -1 | -1 | -1 | -1 | 0 |  |  | Central IRL A | -1 |  |  | 693 | PB-15 | Basin 3 Main Street, Improvements Channel Alignm* | City of Palm Bay |  | 95.4008 | 0.42137
560000 | 2000000 | 2000000 | Central IRL | A | IR12-21 | 62-304.520 (7), F.A.C. | 0.56 | 0.48 | City of Palm Bay | 0.0042579 | 3747.71 | 9.2369 | 1.3506 | 0.039329 | 0.0057506 | 15.9572 | 1210 | Fixed Single Family Units | 1210 | City of Palm Bay Brevard County | City of Palm Bay |  |  |  | 0 | 1 | 0.039329 | 0.0057506 | 15.9572 |  | -1 | -1 | -1 | -1 | 0 |  |  | Central IRL A | -1 |  |  | 693 | PB-15 | Basin 3 Main Street, Improvements Channel Alignm* | City of Palm Bay |  | 21.8926 | 0.012942
560000 | 2000000 | 2000000 | Central IRL | A | IR12-21 | 62-304.520 (7), F.A.C. | 0.56 | 0.48 | City of Palm Bay | 0.22153 | 3555.9975 | 8.3877 | 1.168 | 1.8581 | 0.25875 | 787.7615 | 1200 | Residential, Medium Density-Two-five dwellingunits per acre | 1200 | City of Palm Bay Brevard County | City of Palm Bay |  |  |  | 0 | 1 | 1.8581 | 0.25875 | 826.1185 |  | -1 | -1 | -1 | -1 | 0 |  |  | Central IRL A | -1 |  |  | 693 | PB-15 | Basin 3 Main Street, Improvements Channel Alignm* | City of Palm Bay |  | 156.3707 | 0.67001
560000 | 2000000 | 2000000 | Central IRL | A | IR12-21 | 62-304.520 (7), F.A.C. | 0.56 | 0.48 | Natural Lands | 0.13162 | 3555.9975 | 8.3877 | 1.168 | 1.104 | 0.15373 | 468.0429 | 3100 | Herbaceous Dry Prairie | 3100 | City of Palm Bay Brevard County | City of Palm Bay |  |  | Natural Lands | 0 | 1 | 1.104 | 0.15373 | 468.0429 |  | -1 | -1 | -1 | -1 | 0 |  |  | Central IRL A | -1 |  |  | 693 | PB-15 | Basin 3 Main Street, Improvements Channel Alignm* | City of Palm Bay |  | 113.291 | 0.3796
560000 | 2000000 | 2000000 | Central IRL | A | IR12-21 | 62-304.520 (7), F.A.C. | 0.56 | 0.48 | City of Palm Bay | 0.036976 | 3555.9975 | 8.3877 | 1.168 | 0.31015 | 0.043189 | 131.4872 | 1410 | Retail Sales and Services | 1410 | City of Palm Bay Brevard County | City of Palm Bay |  |  |  | 0 | 1 | 0.31015 | 0.043189 | 222.1386 |  | -1 | -1 | -1 | -1 | 0 |  |  | Central IRL A | -1 |  |  | 693 | PB-15 | Basin 3 Main Street, Improvements Channel Alignm* | City of Palm Bay |  | 51.9996 | 0.18016
560000 | 2000000 | 2000000 | Central IRL | A | IR12-21 | 62-304.520 (7), F.A.C. | 0.56 | 0.48 | Natural Lands | 0.61776 | 311.6831 | 0 | 0 | 0 | 0 | 192.5464 | 5300 | Reservoirs | 5300 | City of Palm Bay Brevard County | City of Palm Bay |  |  | Natural Lands | 0 | 1 | 0 | 0 | 192.5464 |  | -1 | -1 | -1 | -1 | 0 |  |  | Central IRL A | -1 |  |  | 693 | PB-15 | Basin 3 Main Street, Improvements Channel Alignm* | City of Palm Bay |  | 200 | 0.15616
560000 | 2000000 | 2000000 | Central IRL | A | IR12-21 | 62-304.520 (7), F.A.C. | 0.56 | 0.48 | City of Palm Bay | 0.61776 | 3790.1602 | 7.522 | 1.0549 | 4.6468 | 0.65166 | 2341.4225 | 1550 | Other Light Industrial | 1550 | City of Palm Bay Brevard County | City of Palm Bay |  |  |  | 0 | 1 | 4.6468 | 0.65166 | 2341.4225 |  | -1 | -1 | -1 | -1 | 0 |  |  | Central IRL A | -1 |  |  | 693 | PB-15 | Basin 3 Main Street, Improvements Channel Alignm* | City of Palm Bay |  | 200 | 1.899
560000 | 2000000 | 2000000 | Central IRL | A | IR12-21 | 62-304.520 (7), F.A.C. | 0.56 | 0.48 | City of Palm Bay | 0.28399 | 3793.566 | 9.7426 | 1.3841 | 2.7668 | 0.39306 | 1077.3244 | 1200 | Residential, Medium Density-Two-five dwellingunits per acre | 1200 | City of Palm Bay Brevard County | City of Palm Bay |  |  |  | 0 | 1 | 2.7668 | 0.39306 | 1565.1209 |  | -1 | -1 | -1 | -1 | 0 |  |  | Central IRL A | -1 |  |  | 693 | PB-15 | Basin 3 Main Street, Improvements Channel Alignm* | City of Palm Bay |  | 162.0749 | 1.2694
560000 | 2000000 | 2000000 | Central IRL | A | IR12-21 | 62-304.520 (7), F.A.C. | 0.56 | 0.48 | City of Palm Bay | 0.06089 | 3793.566 | 9.7426 | 1.3841 | 0.59322 | 0.084277 | 230.9884 | 1410 | Retail Sales and Services | 1410 | City of Palm Bay Brevard County | City of Palm Bay |  |  |  | 0 | 1 | 0.59322 | 0.084277 | 230.9884 |  | -1 | -1 | -1 | -1 | 0 |  |  | Central IRL A | -1 |  |  | 693 | PB-15 | Basin 3 Main Street, Improvements Channel Alignm* | City of Palm Bay |  | 65.1218 | 0.18734
560000 | 2000000 | 2000000 | Central IRL | A | IR12-21 | 62-304.520 (7), F.A.C. | 0.56 | 0.48 | City of Palm Bay | 0.046063 | 3793.566 | 9.7426 | 1.3841 | 0.44878 | 0.063756 | 174.7442 | 1410 | Retail Sales and Services | 1410 | City of Palm Bay Brevard County | City of Palm Bay |  |  |  | 0 | 1 | 0.44878 | 0.063756 | 174.7442 |  | -1 | -1 | -1 | -1 | 0 |  |  | Central IRL A | -1 |  |  | 693 | PB-15 | Basin 3 Main Street, Improvements Channel Alignm* | City of Palm Bay |  | 58.3334 | 0.14172
560000 | 2000000 | 2000000 | Central IRL | A | IR12-21 | 62-304.520 (7), F.A.C. | 0.56 | 0.48 | City of Palm Bay | 0.0089445 | 3793.566 | 9.7426 | 1.3841 | 0.087142 | 0.01238 | 33.9314 | 1410 | Retail Sales and Services | 1410 | City of Palm Bay Brevard County | City of Palm Bay |  |  |  | 0 | 1 | 0.087142 | 0.01238 | 62.3796 |  | -1 | -1 | -1 | -1 | 0 |  |  | Central IRL A | -1 |  |  | 693 | PB-15 | Basin 3 Main Street, Improvements Channel Alignm* | City of Palm Bay |  | 26.3592 | 0.050592
560000 | 2000000 | 2000000 | Central IRL | A | IR12-21 | 62-304.520 (7), F.A.C. | 0.56 | 0.48 | City of Palm Bay | 0.036766 | 3793.566 | 9.7426 | 1.3841 | 0.3582 | 0.050888 | 139.4752 | 1420 | Wholesale Sales and Services <Excluding warehouses associated with industrial use> | 1420 | City of Palm Bay Brevard County | City of Palm Bay |  |  |  | 0 | 1 | 0.3582 | 0.050888 | 310.2934 |  | -1 | -1 | -1 | -1 | 0 |  |  | Central IRL A | -1 |  |  | 693 | PB-15 | Basin 3 Main Street, Improvements Channel Alignm* | City of Palm Bay |  | 52.2018 | 0.25166
560000 | 2000000 | 2000000 | Central IRL | A | IR12-21 | 62-304.520 (7), F.A.C. | 0.56 | 0.48 | Natural Lands | 0.33358 | 3229.9534 | 7.6825 | 1.1488 | 2.5627 | 0.3832 | 1077.4367 | 4340 | Hardwood Conifer Mixed | 4340 | City of Palm Bay Brevard County | City of Palm Bay |  |  | Natural Lands | 0 | 1 | 2.5627 | 0.3832 | 1077.4367 |  | -1 | -1 | -1 | -1 | 0 |  |  | Central IRL A | -1 |  |  | 693 | PB-15 | Basin 3 Main Street, Improvements Channel Alignm* | City of Palm Bay |  | 144.6177 | 0.87383
560000 | 2000000 | 2000000 | Central IRL | A | IR12-21 | 62-304.520 (7), F.A.C. | 0.56 | 0.48 | City of Palm Bay | 0.076934 | 3229.9534 | 7.6825 | 1.1488 | 0.59104 | 0.088378 | 248.4932 | 1210 | Fixed Single Family Units | 1210 | City of Palm Bay Brevard County | City of Palm Bay |  |  |  | 0 | 1 | 0.59104 | 0.088378 | 248.4932 |  | -1 | -1 | -1 | -1 | 0 |  |  | Central IRL A | -1 |  |  | 693 | PB-15 | Basin 3 Main Street, Improvements Channel Alignm* | City of Palm Bay |  | 79.0602 | 0.20154
560000 | 2000000 | 2000000 | Central IRL | A | IR12-21 | 62-304.520 (7), F.A.C. | 0.56 | 0.48 | City of Palm Bay | 0.047613 | 3229.9534 | 7.6825 | 1.1488 | 0.36579 | 0.054696 | 153.7883 | 1210 | Fixed Single Family Units | 1210 | City of Palm Bay Brevard County | City of Palm Bay |  |  |  | 0 | 1 | 0.36579 | 0.054696 | 153.7883 |  | -1 | -1 | -1 | -1 | 0 |  |  | Central IRL A | -1 |  |  | 693 | PB-15 | Basin 3 Main Street, Improvements Channel Alignm* | City of Palm Bay |  | 73.1334 | 0.12473
560000 | 2000000 | 2000000 | Central IRL | A | IR12-21 | 62-304.520 (7), F.A.C. | 0.56 | 0.48 | City of Palm Bay | 0.013787 | 3229.9534 | 7.6825 | 1.1488 | 0.10592 | 0.015838 | 44.5305 | 1210 | Fixed Single Family Units | 1210 | City of Palm Bay Brevard County | City of Palm Bay |  |  |  | 0 | 1 | 0.10592 | 0.015838 | 44.5305 |  | -1 | -1 | -1 | -1 | 0 |  |  | Central IRL A | -1 |  |  | 693 | PB-15 | Basin 3 Main Street, Improvements Channel Alignm* | City of Palm Bay |  | 37.4291 | 0.036116
560000 | 2000000 | 2000000 | Central IRL | A | IR12-21 | 62-304.520 (7), F.A.C. | 0.56 | 0.48 | City of Palm Bay | 0.14585 | 3229.9534 | 7.6825 | 1.1488 | 1.1205 | 0.16755 | 471.0984 | 1300 | Residential, High Density | 1300 | City of Palm Bay Brevard County | City of Palm Bay |  |  |  | 0 | 1 | 1.1205 | 0.16755 | 471.0984 |  | -1 | -1 | -1 | -1 | 0 |  |  | Central IRL A | -1 |  |  | 693 | PB-15 | Basin 3 Main Street, Improvements Channel Alignm* | City of Palm Bay |  | 108.9327 | 0.38207
560000 | 2000000 | 2000000 | Central IRL | A | IR12-21 | 62-304.520 (7), F.A.C. | 0.56 | 0.48 | Natural Lands | 0.61776 | 2906.3119 | 5.9415 | 0.75636 | 3.6704 | 0.46725 | 1795.4133 | 3200 | Shrub and Brushland | 3200 | City of Palm Bay Brevard County | City of Palm Bay |  |  | Natural Lands | 0 | 1 | 3.6704 | 0.46725 | 1795.4133 |  | -1 | -1 | -1 | -1 | 0 |  |  | Central IRL A | -1 |  |  | 693 | PB-15 | Basin 3 Main Street, Improvements Channel Alignm* | City of Palm Bay |  | 200 | 1.4561
560000 | 2000000 | 2000000 | Central IRL | A | IR12-21 | 62-304.520 (7), F.A.C. | 0.56 | 0.48 | City of Palm Bay | 0.52089 | 3618.1107 | 8.8095 | 1.2894 | 4.5887 | 0.67162 | 1884.6252 | 1200 | Residential, Medium Density-Two-five dwellingunits per acre | 1200 | City of Palm Bay Brevard County | City of Palm Bay |  |  |  | 0 | 1 | 4.5887 | 0.67162 | 1884.6252 |  | -1 | -1 | -1 | -1 | 0 |  |  | Central IRL A | -1 |  |  | 693 | PB-15 | Basin 3 Main Street, Improvements Channel Alignm* | City of Palm Bay |  | 191.8642 | 1.5285
560000 | 2000000 | 2000000 | Central IRL | A | IR12-21 | 62-304.520 (7), F.A.C. | 0.56 | 0.48 | Agricultural Producers | 0.072689 | 3618.1107 | 8.8095 | 1.2894 | 0.64035 | 0.093723 | 262.9951 | 2130 | Woodland Pasture | 2130 | City of Palm Bay Brevard County | City of Palm Bay | Agricultural Producers |  |  | 0 | 1 | 0.64035 | 0.093723 | 262.9951 |  | -1 | -1 | -1 | -1 | 0 |  |  | Central IRL A | -1 |  |  | 693 | PB-15 | Basin 3 Main Street, Improvements Channel Alignm* | City of Palm Bay |  | 90.0915 | 0.2133
560000 | 2000000 | 2000000 | Central IRL | A | IR12-21 | 62-304.520 (7), F.A.C. | 0.56 | 0.48 | Natural Lands | 0.024188 | 3618.1107 | 8.8095 | 1.2894 | 0.21309 | 0.031188 | 87.5162 | 4340 | Hardwood Conifer Mixed | 4340 | City of Palm Bay Brevard County | City of Palm Bay |  |  | Natural Lands | 0 | 1 | 0.21309 | 0.031188 | 87.5162 |  | -1 | -1 | -1 | -1 | 0 |  |  | Central IRL A | -1 |  |  | 693 | PB-15 | Basin 3 Main Street, Improvements Channel Alignm* | City of Palm Bay |  | 43.7977 | 0.070978
560000 | 2000000 | 2000000 | Central IRL | A | IR12-21 | 62-304.520 (7), F.A.C. | 0.56 | 0.48 | City of Palm Bay | 0.37655 | 3758.642 | 9.3508 | 1.3746 | 3.521 | 0.51761 | 1415.3163 | 1200 | Residential, Medium Density-Two-five dwellingunits per acre | 1200 | City of Palm Bay Brevard County | City of Palm Bay |  |  |  | 0 | 1 | 3.521 | 0.51761 | 1415.3163 |  | -1 | -1 | -1 | -1 | 0 |  |  | Central IRL A | -1 |  |  | 693 | PB-15 | Basin 3 Main Street, Improvements Channel Alignm* | City of Palm Bay |  | 166.5358 | 1.1479
560000 | 2000000 | 2000000 | Central IRL | A | IR12-21 | 62-304.520 (7), F.A.C. | 0.56 | 0.48 | City of Palm Bay | 0.0088506 | 3758.642 | 9.3508 | 1.3746 | 0.08276 | 0.012166 | 33.2661 | 1210 | Fixed Single Family Units | 1210 | City of Palm Bay Brevard County | City of Palm Bay |  |  |  | 0 | 1 | 0.08276 | 0.012166 | 33.2661 |  | -1 | -1 | -1 | -1 | 0 |  |  | Central IRL A | -1 |  |  | 693 | PB-15 | Basin 3 Main Street, Improvements Channel Alignm* | City of Palm Bay |  | 25.8011 | 0.02698
560000 | 2000000 | 2000000 | Central IRL | A | IR12-21 | 62-304.520 (7), F.A.C. | 0.56 | 0.48 | City of Palm Bay | 0.099561 | 3758.642 | 9.3508 | 1.3746 | 0.93098 | 0.13686 | 374.2152 | 1210 | Fixed Single Family Units | 1210 | City of Palm Bay Brevard County | City of Palm Bay |  |  |  | 0 | 1 | 0.93098 | 0.13686 | 374.2152 |  | -1 | -1 | -1 | -1 | 0 |  |  | Central IRL A | -1 |  |  | 693 | PB-15 | Basin 3 Main Street, Improvements Channel Alignm* | City of Palm Bay |  | 85.8575 | 0.3035
560000 | 2000000 | 2000000 | Central IRL | A | IR12-21 | 62-304.520 (7), F.A.C. | 0.56 | 0.48 | City of Palm Bay | 0.1328 | 3758.642 | 9.3508 | 1.3746 | 1.2418 | 0.18255 | 499.154 | 1210 | Fixed Single Family Units | 1210 | City of Palm Bay Brevard County | City of Palm Bay |  |  |  | 0 | 1 | 1.2418 | 0.18255 | 499.154 |  | -1 | -1 | -1 | -1 | 0 |  |  | Central IRL A | -1 |  |  | 693 | PB-15 | Basin 3 Main Street, Improvements Channel Alignm* | City of Palm Bay |  | 96.1098 | 0.40483
560000 | 2000000 | 2000000 | Central IRL | A | IR12-21 | 62-304.520 (7), F.A.C. | 0.56 | 0.48 | City of Palm Bay | 0.5502 | 3845.6569 | 11.8315 | 1.5619 | 6.5096 | 0.85935 | 2115.8683 | 1420 | Wholesale Sales and Services <Excluding warehouses associated with industrial use> | 1420 | City of Palm Bay Brevard County | City of Palm Bay |  |  |  | 0 | 1 | 6.5096 | 0.85935 | 2115.8683 |  | -1 | -1 | -1 | -1 | 0 |  |  | Central IRL A | -1 |  |  | 693 | PB-15 | Basin 3 Main Street, Improvements Channel Alignm* | City of Palm Bay |  | 189.0648 | 1.716
560000 | 2000000 | 2000000 | Central IRL | A | IR12-21 | 62-304.520 (7), F.A.C. | 0.56 | 0.48 | City of Palm Bay | 0.067567 | 3845.6569 | 11.8315 | 1.5619 | 0.79941 | 0.10553 | 259.838 | 1430 | Professional Services | 1430 | City of Palm Bay Brevard County | City of Palm Bay |  |  |  | 0 | 1 | 0.79941 | 0.10553 | 259.838 |  | -1 | -1 | -1 | -1 | 0 |  |  | Central IRL A | -1 |  |  | 693 | PB-15 | Basin 3 Main Street, Improvements Channel Alignm* | City of Palm Bay |  | 110.9394 | 0.21074
560000 | 2000000 | 2000000 | Central IRL | A | IR12-21 | 62-304.520 (7), F.A.C. | 0.56 | 0.48 | City of Palm Bay | 0.27243 | 3579.1588 | 9.4261 | 1.4947 | 2.568 | 0.40721 | 975.0757 | 1200 | Residential, Medium Density-Two-five dwellingunits per acre | 1200 | City of Palm Bay Brevard County | City of Palm Bay |  |  |  | 0 | 1 | 2.568 | 0.40721 | 975.0757 |  | -1 | -1 | -1 | -1 | 0 |  |  | Central IRL A | -1 |  |  | 693 | PB-15 | Basin 3 Main Street, Improvements Channel Alignm* | City of Palm Bay |  | 166.2005 | 0.79082
560000 | 2000000 | 2000000 | Central IRL | A | IR12-21 | 62-304.520 (7), F.A.C. | 0.56 | 0.48 | Natural Lands | 0.12574 | 3579.1588 | 9.4261 | 1.4947 | 1.1852 | 0.18795 | 450.0394 | 6410 | Freshwater marshes | 6410 | City of Palm Bay Brevard County | City of Palm Bay |  |  | Natural Lands | 0 | 1 | 1.1852 | 0.18795 | 450.0394 |  | -1 | -1 | -1 | -1 | 0 |  |  | Central IRL A | -1 |  |  | 693 | PB-15 | Basin 3 Main Street, Improvements Channel Alignm* | City of Palm Bay |  | 99.9557 | 0.365
560000 | 2000000 | 2000000 | Central IRL | A | IR12-21 | 62-304.520 (7), F.A.C. | 0.56 | 0.48 | City of Palm Bay | 0.21959 | 3579.1588 | 9.4261 | 1.4947 | 2.0699 | 0.32823 | 785.9584 | 1300 | Residential, High Density | 1300 | City of Palm Bay Brevard County | City of Palm Bay |  |  |  | 0 | 1 | 2.0699 | 0.32823 | 785.9584 |  | -1 | -1 | -1 | -1 | 0 |  |  | Central IRL A | -1 |  |  | 693 | PB-15 | Basin 3 Main Street, Improvements Channel Alignm* | City of Palm Bay |  | 133.0118 | 0.63744
560000 | 2000000 | 2000000 | Central IRL | A | IR12-21 | 62-304.520 (7), F.A.C. | 0.56 | 0.48 | City of Palm Bay | 0.007228 | 3834.1138 | 8.0638 | 1.1423 | 0.058285 | 0.0082566 | 27.713 | 1550 | Other Light Industrial | 1550 | City of Palm Bay Brevard County | City of Palm Bay |  |  |  | 0 | 1 | 0.058285 | 0.0082566 | 56.0842 |  | -1 | -1 | -1 | -1 | 0 |  |  | Central IRL A | -1 |  |  | 693 | PB-15 | Basin 3 Main Street, Improvements Channel Alignm* | City of Palm Bay |  | 34.8695 | 0.045486
560000 | 2000000 | 2000000 | Central IRL | A | IR12-21 | 62-304.520 (7), F.A.C. | 0.56 | 0.48 | City of Palm Bay | 0.28416 | 3671.8997 | 9.0248 | 1.3124 | 2.5645 | 0.37293 | 1043.4113 | 1200 | Residential, Medium Density-Two-five dwellingunits per acre | 1200 | City of Palm Bay Brevard County | City of Palm Bay |  |  |  | 0 | 1 | 2.5645 | 0.37293 | 1043.4113 |  | -1 | -1 | -1 | -1 | 0 |  |  | Central IRL A | -1 |  |  | 693 | PB-15 | Basin 3 Main Street, Improvements Channel Alignm* | City of Palm Bay |  | 171.289 | 0.84624
560000 | 2000000 | 2000000 | Central IRL | A | IR12-21 | 62-304.520 (7), F.A.C. | 0.56 | 0.48 | Natural Lands | 2.7826e-05 | 3671.8997 | 9.0248 | 1.3124 | 0.00025113 | 3.6519e-05 | 0.10218 | 4340 | Hardwood Conifer Mixed | 4340 | City of Palm Bay Brevard County | City of Palm Bay |  |  | Natural Lands | 0 | 1 | 0.00025113 | 3.6519e-05 | 0.10218 |  | -1 | -1 | -1 | -1 | 0 |  |  | Central IRL A | -1 |  |  | 693 | PB-15 | Basin 3 Main Street, Improvements Channel Alignm* | City of Palm Bay |  | 1.7638 | 8.2868e-05
560000 | 2000000 | 2000000 | Central IRL | A | IR12-21 | 62-304.520 (7), F.A.C. | 0.56 | 0.48 | Natural Lands | 0.050947 | 3671.8997 | 9.0248 | 1.3124 | 0.45979 | 0.066862 | 187.073 | 4340 | Hardwood Conifer Mixed | 4340 | City of Palm Bay Brevard County | City of Palm Bay |  |  | Natural Lands | 0 | 1 | 0.45979 | 0.066862 | 187.073 |  | -1 | -1 | -1 | -1 | 0 |  |  | Central IRL A | -1 |  |  | 693 | PB-15 | Basin 3 Main Street, Improvements Channel Alignm* | City of Palm Bay |  | 60.4233 | 0.15172
560000 | 2000000 | 2000000 | Central IRL | A | IR12-21 | 62-304.520 (7), F.A.C. | 0.56 | 0.48 | City of Palm Bay | 0.28263 | 3671.8997 | 9.0248 | 1.3124 | 2.5507 | 0.37091 | 1037.779 | 1210 | Fixed Single Family Units | 1210 | City of Palm Bay Brevard County | City of Palm Bay |  |  |  | 0 | 1 | 2.5507 | 0.37091 | 1037.779 |  | -1 | -1 | -1 | -1 | 0 |  |  | Central IRL A | -1 |  |  | 693 | PB-15 | Basin 3 Main Street, Improvements Channel Alignm* | City of Palm Bay |  | 139.0649 | 0.84167
560000 | 2000000 | 2000000 | Central IRL | A | IR12-21 | 62-304.520 (7), F.A.C. | 0.56 | 0.48 | City of Palm Bay | 0.0069801 | 3829.2056 | 10.3843 | 1.4063 | 0.072484 | 0.0098162 | 26.7284 | 1550 | Other Light Industrial | 1550 | City of Palm Bay Brevard County | City of Palm Bay |  |  |  | 0 | 1 | 0.072484 | 0.0098162 | 827.3803 |  | -1 | -1 | -1 | -1 | 0 |  |  | Central IRL A | -1 |  |  | 693 | PB-15 | Basin 3 Main Street, Improvements Channel Alignm* | City of Palm Bay |  | 25.9746 | 0.67103
560000 | 2000000 | 2000000 | Central IRL | A | IR12-21 | 62-304.520 (7), F.A.C. | 0.56 | 0.48 | City of Palm Bay | 0.61776 | 3837.4736 | 11.969 | 1.5784 | 7.394 | 0.97511 | 2370.651 | 1420 | Wholesale Sales and Services <Excluding warehouses associated with industrial use> | 1420 | City of Palm Bay Brevard County | City of Palm Bay |  |  |  | 0 | 1 | 7.394 | 0.97511 | 2370.651 |  | -1 | -1 | -1 | -1 | 0 |  |  | Central IRL A | -1 |  |  | 693 | PB-15 | Basin 3 Main Street, Improvements Channel Alignm* | City of Palm Bay |  | 200 | 1.9227
560000 | 2000000 | 2000000 | Central IRL | A | IR12-21 | 62-304.520 (7), F.A.C. | 0.56 | 0.48 | City of Palm Bay | 0.20127 | 3753.4842 | 9.3714 | 1.3788 | 1.8862 | 0.27751 | 755.4734 | 1200 | Residential, Medium Density-Two-five dwellingunits per acre | 1200 | City of Palm Bay Brevard County | City of Palm Bay |  |  |  | 0 | 1 | 1.8862 | 0.27751 | 755.4734 |  | -1 | -1 | -1 | -1 | 0 |  |  | Central IRL A | -1 |  |  | 693 | PB-15 | Basin 3 Main Street, Improvements Channel Alignm* | City of Palm Bay |  | 127.4092 | 0.61271
560000 | 2000000 | 2000000 | Central IRL | A | IR12-21 | 62-304.520 (7), F.A.C. | 0.56 | 0.48 | City of Palm Bay | 0.15732 | 3753.4842 | 9.3714 | 1.3788 | 1.4743 | 0.21691 | 590.4932 | 1210 | Fixed Single Family Units | 1210 | City of Palm Bay Brevard County | City of Palm Bay |  |  |  | 0 | 1 | 1.4743 | 0.21691 | 590.4932 |  | -1 | -1 | -1 | -1 | 0 |  |  | Central IRL A | -1 |  |  | 693 | PB-15 | Basin 3 Main Street, Improvements Channel Alignm* | City of Palm Bay |  | 104.658 | 0.47891
560000 | 2000000 | 2000000 | Central IRL | A | IR12-21 | 62-304.520 (7), F.A.C. | 0.56 | 0.48 | City of Palm Bay | 0.084779 | 3753.4842 | 9.3714 | 1.3788 | 0.7945 | 0.11689 | 318.2184 | 1210 | Fixed Single Family Units | 1210 | City of Palm Bay Brevard County | City of Palm Bay |  |  |  | 0 | 1 | 0.7945 | 0.11689 | 318.2184 |  | -1 | -1 | -1 | -1 | 0 |  |  | Central IRL A | -1 |  |  | 693 | PB-15 | Basin 3 Main Street, Improvements Channel Alignm* | City of Palm Bay |  | 80.9882 | 0.25808
560000 | 2000000 | 2000000 | Central IRL | A | IR12-21 | 62-304.520 (7), F.A.C. | 0.56 | 0.48 | City of Palm Bay | 0.0032746 | 3753.4842 | 9.3714 | 1.3788 | 0.030687 | 0.0045149 | 12.2911 | 1210 | Fixed Single Family Units | 1210 | City of Palm Bay Brevard County | City of Palm Bay |  |  |  | 0 | 1 | 0.030687 | 0.0045149 | 12.2911 |  | -1 | -1 | -1 | -1 | 0 |  |  | Central IRL A | -1 |  |  | 693 | PB-15 | Basin 3 Main Street, Improvements Channel Alignm* | City of Palm Bay |  | 19.1292 | 0.0099684
560000 | 2000000 | 2000000 | Central IRL | A | IR12-21 | 62-304.520 (7), F.A.C. | 0.56 | 0.48 | City of Palm Bay | 0.018898 | 3753.4842 | 9.3714 | 1.3788 | 0.1771 | 0.026057 | 70.9343 | 1210 | Fixed Single Family Units | 1210 | City of Palm Bay Brevard County | City of Palm Bay |  |  |  | 0 | 1 | 0.1771 | 0.026057 | 70.9343 |  | -1 | -1 | -1 | -1 | 0 |  |  | Central IRL A | -1 |  |  | 693 | PB-15 | Basin 3 Main Street, Improvements Channel Alignm* | City of Palm Bay |  | 40.8697 | 0.05753
560000 | 2000000 | 2000000 | Central IRL | A | IR12-21 | 62-304.520 (7), F.A.C. | 0.56 | 0.48 | City of Palm Bay | 0.075615 | 3753.4842 | 9.3714 | 1.3788 | 0.70862 | 0.10426 | 283.8213 | 1210 | Fixed Single Family Units | 1210 | City of Palm Bay Brevard County | City of Palm Bay |  |  |  | 0 | 1 | 0.70862 | 0.10426 | 283.8213 |  | -1 | -1 | -1 | -1 | 0 |  |  | Central IRL A | -1 |  |  | 693 | PB-15 | Basin 3 Main Street, Improvements Channel Alignm* | City of Palm Bay |  | 73.6414 | 0.23019
560000 | 2000000 | 2000000 | Central IRL | A | IR12-21 | 62-304.520 (7), F.A.C. | 0.56 | 0.48 | City of Palm Bay | 0.076604 | 3753.4842 | 9.3714 | 1.3788 | 0.71789 | 0.10562 | 287.5336 | 1210 | Fixed Single Family Units | 1210 | City of Palm Bay Brevard County | City of Palm Bay |  |  |  | 0 | 1 | 0.71789 | 0.10562 | 287.5336 |  | -1 | -1 | -1 | -1 | 0 |  |  | Central IRL A | -1 |  |  | 693 | PB-15 | Basin 3 Main Street, Improvements Channel Alignm* | City of Palm Bay |  | 73.2377 | 0.2332
560000 | 2000000 | 2000000 | Central IRL | A | IR12-21 | 62-304.520 (7), F.A.C. | 0.56 | 0.48 | City of Palm Bay | 0.57547 | 3757.2478 | 9.3476 | 1.3742 | 5.3792 | 0.79078 | 2162.1748 | 1200 | Residential, Medium Density-Two-five dwellingunits per acre | 1200 | City of Palm Bay Brevard County | City of Palm Bay |  |  |  | 0 | 1 | 5.3792 | 0.79078 | 2162.1748 |  | -1 | -1 | -1 | -1 | 0 |  |  | Central IRL A | -1 |  |  | 693 | PB-15 | Basin 3 Main Street, Improvements Channel Alignm* | City of Palm Bay |  | 190.0567 | 1.7536
560000 | 2000000 | 2000000 | Central IRL | A | IR12-21 | 62-304.520 (7), F.A.C. | 0.56 | 0.48 | City of Palm Bay | 0.042296 | 3757.2478 | 9.3476 | 1.3742 | 0.39536 | 0.058121 | 158.9156 | 1210 | Fixed Single Family Units | 1210 | City of Palm Bay Brevard County | City of Palm Bay |  |  |  | 0 | 1 | 0.39536 | 0.058121 | 158.9156 |  | -1 | -1 | -1 | -1 | 0 |  |  | Central IRL A | -1 |  |  | 693 | PB-15 | Basin 3 Main Street, Improvements Channel Alignm* | City of Palm Bay |  | 68.8566 | 0.12889
560000 | 2000000 | 2100000 | Central IRL | A | IR12-21 | 62-304.520 (7), F.A.C. | 0.56 | 0.48 | City of Palm Bay | 0.00058167 | 3761.5697 | 8.8956 | 1.1835 | 0.0051743 | 0.00068843 | 2.188 | 1400 | Commercial and Services | 1400 | City of Palm Bay Brevard County | City of Palm Bay |  |  |  | 0 | 1 | 0.0051743 | 0.00068843 | 430.3958 |  | -1 | -1 | -1 | -1 | 0 |  |  | Central IRL A | -1 |  |  | 693 | PB-15 | Basin 3 Main Street, Improvements Channel Alignm* | City of Palm Bay |  | 8.1109 | 0.34906
560000 | 2100000 | 2100000 | Central IRL | A | IR12-21 | 62-304.520 (7), F.A.C. | 0.56 | 0.48 | City of Palm Bay | 0.054104 | 3810.5154 | 11.1656 | 1.5079 | 0.6041 | 0.081582 | 206.1631 | 1200 | Residential, Medium Density-Two-five dwellingunits per acre | 1200 | City of Palm Bay Brevard County | City of Palm Bay |  |  |  | 0 | 1 | 0.6041 | 0.081582 | 555.2057 |  | -1 | -1 | -1 | -1 | 0 |  |  | Central IRL A | -1 |  |  | 693 | PB-15 | Basin 3 Main Street, Improvements Channel Alignm* | City of Palm Bay |  | 93.9045 | 0.45029
560000 | 2100000 | 2100000 | Central IRL | A | IR12-21 | 62-304.520 (7), F.A.C. | 0.56 | 0.48 | City of Palm Bay | 0.083948 | 3810.5154 | 11.1656 | 1.5079 | 0.93734 | 0.12658 | 319.886 | 1430 | Professional Services | 1430 | City of Palm Bay Brevard County | City of Palm Bay |  |  |  | 0 | 1 | 0.93734 | 0.12658 | 1788.5495 |  | -1 | -1 | -1 | -1 | 0 |  |  | Central IRL A | -1 |  |  | 693 | PB-15 | Basin 3 Main Street, Improvements Channel Alignm* | City of Palm Bay |  | 105.348 | 1.4506
560000 | 2000000 | 2000000 | Central IRL | A | IR12-21 | 62-304.520 (7), F.A.C. | 0.56 | 0.48 | City of Palm Bay | 0.022429 | 3790.7342 | 7.5075 | 1.0503 | 0.16838 | 0.023557 | 85.0206 | 1550 | Other Light Industrial | 1550 | City of Palm Bay Brevard County | City of Palm Bay |  |  |  | 0 | 1 | 0.16838 | 0.023557 | 2341.7771 |  | -1 | -1 | -1 | -1 | 0 |  |  | Central IRL A | -1 |  |  | 693 | PB-15 | Basin 3 Main Street, Improvements Channel Alignm* | City of Palm Bay |  | 96.2446 | 1.8993
560000 | 2000000 | 2000000 | Central IRL | A | IR12-21 | 62-304.520 (7), F.A.C. | 0.56 | 0.48 | City of Palm Bay | 0.0039994 | 3781.001 | 7.1282 | 1.0067 | 0.028509 | 0.0040263 | 15.1219 | 1550 | Other Light Industrial | 1550 | City of Palm Bay Brevard County | City of Palm Bay |  |  |  | 0 | 1 | 0.028509 | 0.0040263 | 602.3391 |  | -1 | -1 | -1 | -1 | 0 |  |  | Central IRL A | -1 |  |  | 693 | PB-15 | Basin 3 Main Street, Improvements Channel Alignm* | City of Palm Bay |  | 29.0421 | 0.48852
560000 | 2000000 | 2000000 | Central IRL | A | IR12-21 | 62-304.520 (7), F.A.C. | 0.56 | 0.48 | City of Palm Bay | 0.0024437 | 3781.001 | 7.1282 | 1.0067 | 0.017419 | 0.0024601 | 9.2396 | 1550 | Other Light Industrial | 1550 | City of Palm Bay Brevard County | City of Palm Bay |  |  |  | 0 | 1 | 0.017419 | 0.0024601 | 1733.4252 |  | -1 | -1 | -1 | -1 | 0 |  |  | Central IRL A | -1 |  |  | 693 | PB-15 | Basin 3 Main Street, Improvements Channel Alignm* | City of Palm Bay |  | 43.5225 | 1.4059
560000 | 2000000 | 2000000 | Central IRL | A | IR12-21 | 62-304.520 (7), F.A.C. | 0.56 | 0.48 | City of Palm Bay | 0.0092637 | 3899.0946 | 10.111 | 1.3542 | 0.093665 | 0.012545 | 36.12 | 1550 | Other Light Industrial | 1550 | City of Palm Bay Brevard County | City of Palm Bay |  |  |  | 0 | 1 | 0.093665 | 0.012545 | 123.7699 |  | -1 | -1 | -1 | -1 | 0 |  |  | Central IRL A | -1 |  |  | 693 | PB-15 | Basin 3 Main Street, Improvements Channel Alignm* | City of Palm Bay |  | 42.5813 | 0.10038
560000 | 2000000 | 2000000 | Central IRL | A | IR12-21 | 62-304.520 (7), F.A.C. | 0.56 | 0.48 | City of Palm Bay | 0.0041242 | 3834.1138 | 8.0638 | 1.1423 | 0.033257 | 0.0047111 | 15.8127 | 1550 | Other Light Industrial | 1550 | City of Palm Bay Brevard County | City of Palm Bay |  |  |  | 0 | 1 | 0.033257 | 0.0047111 | 56.0842 |  | -1 | -1 | -1 | -1 | 0 |  |  | Central IRL A | -1 |  |  | 693 | PB-15 | Basin 3 Main Street, Improvements Channel Alignm* | City of Palm Bay |  | 31.3303 | 0.045486
240000 | 2000000 | 2000000 | Central IRL | A | IR12-21 | 62-304.520 (7), F.A.C. | 0.56 | 0.48 | City of Palm Bay | 0.25518 | 3746.0713 | 9.2811 | 1.3554 | 2.3684 | 0.34587 | 955.9376 | 1200 | Residential, Medium Density-Two-five dwellingunits per acre | 1200 | City of Palm Bay Brevard County | City of Palm Bay |  |  |  | 0 | 1 | 2.3684 | 0.34587 | 2167.6413 |  | -1 | -1 | -1 | -1 | 0 |  |  | Central IRL A | -1 |  |  | 697 | PB-19 | Anglers Drive | City of Palm Bay |  | 141.0687 | 1.758
240000 | 2000000 | 2000000 | Central IRL | A | IR12-21 | 62-304.520 (7), F.A.C. | 0.56 | 0.48 | City of Palm Bay | 0.33827 | 3741.6436 | 9.3111 | 1.3689 | 3.1497 | 0.46306 | 1265.6981 | 1200 | Residential, Medium Density-Two-five dwellingunits per acre | 1200 | City of Palm Bay Brevard County | City of Palm Bay |  |  |  | 0 | 1 | 3.1497 | 0.46306 | 1265.6981 |  | -1 | -1 | -1 | -1 | 0 |  |  | Central IRL A | -1 |  |  | 697 | PB-19 | Anglers Drive | City of Palm Bay |  | 209.4378 | 1.0265
240000 | 2000000 | 2000000 | Central IRL | A | IR12-21 | 62-304.520 (7), F.A.C. | 0.56 | 0.48 | City of Palm Bay | 0.0052208 | 3741.6436 | 9.3111 | 1.3689 | 0.048612 | 0.0071467 | 19.5343 | 1210 | Fixed Single Family Units | 1210 | City of Palm Bay Brevard County | City of Palm Bay |  |  |  | 0 | 1 | 0.048612 | 0.0071467 | 19.5343 |  | -1 | -1 | -1 | -1 | 0 |  |  | Central IRL A | -1 |  |  | 697 | PB-19 | Anglers Drive | City of Palm Bay |  | 26.1556 | 0.015843
240000 | 2000000 | 2000000 | Central IRL | A | IR12-21 | 62-304.520 (7), F.A.C. | 0.56 | 0.48 | City of Palm Bay | 0.26232 | 3741.6436 | 9.3111 | 1.3689 | 2.4425 | 0.35909 | 981.5204 | 1210 | Fixed Single Family Units | 1210 | City of Palm Bay Brevard County | City of Palm Bay |  |  |  | 0 | 1 | 2.4425 | 0.35909 | 981.5204 |  | -1 | -1 | -1 | -1 | 0 |  |  | Central IRL A | -1 |  |  | 697 | PB-19 | Anglers Drive | City of Palm Bay |  | 127.8222 | 0.79604
240000 | 2000000 | 2000000 | Central IRL | A | IR12-21 | 62-304.520 (7), F.A.C. | 0.56 | 0.48 | City of Palm Bay | 0.0041411 | 3741.6436 | 9.3111 | 1.3689 | 0.038559 | 0.0056687 | 15.4946 | 1210 | Fixed Single Family Units | 1210 | City of Palm Bay Brevard County | City of Palm Bay |  |  |  | 0 | 1 | 0.038559 | 0.0056687 | 15.4946 |  | -1 | -1 | -1 | -1 | 0 |  |  | Central IRL A | -1 |  |  | 697 | PB-19 | Anglers Drive | City of Palm Bay |  | 20.7671 | 0.012567
240000 | 2000000 | 2000000 | Central IRL | A | IR12-21 | 62-304.520 (7), F.A.C. | 0.56 | 0.48 | City of Palm Bay | 0.0078049 | 3741.6436 | 9.3111 | 1.3689 | 0.072673 | 0.010684 | 29.2033 | 1210 | Fixed Single Family Units | 1210 | City of Palm Bay Brevard County | City of Palm Bay |  |  |  | 0 | 1 | 0.072673 | 0.010684 | 29.2033 |  | -1 | -1 | -1 | -1 | 0 |  |  | Central IRL A | -1 |  |  | 697 | PB-19 | Anglers Drive | City of Palm Bay |  | 46.1247 | 0.023685
240000 | 2000000 | 2000000 | Central IRL | A | IR12-21 | 62-304.520 (7), F.A.C. | 0.56 | 0.48 | City of Palm Bay | 0.1221 | 3737.7284 | 9.3021 | 1.3676 | 1.1358 | 0.16698 | 456.3848 | 1200 | Residential, Medium Density-Two-five dwellingunits per acre | 1200 | City of Palm Bay Brevard County | City of Palm Bay |  |  |  | 0 | 1 | 1.1358 | 0.16698 | 456.3848 |  | -1 | -1 | -1 | -1 | 0 |  |  | Central IRL A | -1 |  |  | 697 | PB-19 | Anglers Drive | City of Palm Bay |  | 141.7448 | 0.37014
240000 | 2000000 | 2000000 | Central IRL | A | IR12-21 | 62-304.520 (7), F.A.C. | 0.56 | 0.48 | City of Palm Bay | 0.0089423 | 3737.7284 | 9.3021 | 1.3676 | 0.083182 | 0.012229 | 33.4238 | 1210 | Fixed Single Family Units | 1210 | City of Palm Bay Brevard County | City of Palm Bay |  |  |  | 0 | 1 | 0.083182 | 0.012229 | 33.4238 |  | -1 | -1 | -1 | -1 | 0 |  |  | Central IRL A | -1 |  |  | 697 | PB-19 | Anglers Drive | City of Palm Bay |  | 35.1323 | 0.027108
240000 | 2000000 | 2000000 | Central IRL | A | IR12-21 | 62-304.520 (7), F.A.C. | 0.56 | 0.48 | City of Palm Bay | 0.010357 | 3737.7284 | 9.3021 | 1.3676 | 0.096345 | 0.014164 | 38.7129 | 1210 | Fixed Single Family Units | 1210 | City of Palm Bay Brevard County | City of Palm Bay |  |  |  | 0 | 1 | 0.096345 | 0.014164 | 38.7129 |  | -1 | -1 | -1 | -1 | 0 |  |  | Central IRL A | -1 |  |  | 697 | PB-19 | Anglers Drive | City of Palm Bay |  | 33.4152 | 0.031397
240000 | 2000000 | 2000000 | Central IRL | A | IR12-21 | 62-304.520 (7), F.A.C. | 0.56 | 0.48 | City of Palm Bay | 0.47636 | 3737.7284 | 9.3021 | 1.3676 | 4.4311 | 0.65146 | 1780.5105 | 1210 | Fixed Single Family Units | 1210 | City of Palm Bay Brevard County | City of Palm Bay |  |  |  | 0 | 1 | 4.4311 | 0.65146 | 1780.5105 |  | -1 | -1 | -1 | -1 | 0 |  |  | Central IRL A | -1 |  |  | 697 | PB-19 | Anglers Drive | City of Palm Bay |  | 174.9744 | 1.444
240000 | 2000000 | 2000000 | Central IRL | A | IR12-21 | 62-304.520 (7), F.A.C. | 0.56 | 0.48 | City of Palm Bay | 0.00040312 | 2374.447 | 5.9509 | 0.8763 | 0.0023989 | 0.00035326 | 0.9572 | 1200 | Residential, Medium Density-Two-five dwellingunits per acre | 1200 | City of Palm Bay Brevard County | City of Palm Bay |  |  |  | 0 | 1 | 0.0023989 | 0.00035326 | 495.5888 |  | -1 | -1 | -1 | -1 | 0 |  |  | Central IRL A | -1 |  |  | 697 | PB-19 | Anglers Drive | City of Palm Bay |  | 49.2702 | 0.40194
240000 | 2000000 | 2000000 | Central IRL | A | IR12-21 | 62-304.520 (7), F.A.C. | 0.56 | 0.48 | City of Palm Bay | 0.00076793 | 2374.447 | 5.9509 | 0.8763 | 0.0045698 | 0.00067294 | 1.8234 | 1210 | Fixed Single Family Units | 1210 | City of Palm Bay Brevard County | City of Palm Bay |  |  |  | 0 | 1 | 0.0045698 | 0.00067294 | 1.8234 |  | -1 | -1 | -1 | -1 | 0 |  |  | Central IRL A | -1 |  |  | 697 | PB-19 | Anglers Drive | City of Palm Bay |  | 9.157 | 0.0014788
240000 | 2000000 | 2000000 | Central IRL | A | IR12-21 | 62-304.520 (7), F.A.C. | 0.56 | 0.48 | City of Palm Bay | 0.11462 | 2374.447 | 5.9509 | 0.8763 | 0.6821 | 0.10044 | 272.1643 | 1210 | Fixed Single Family Units | 1210 | City of Palm Bay Brevard County | City of Palm Bay |  |  |  | 0 | 1 | 0.6821 | 0.10044 | 272.1648 |  | -1 | -1 | -1 | -1 | 0 |  |  | Central IRL A | -1 |  |  | 697 | PB-19 | Anglers Drive | City of Palm Bay |  | 85.9635 | 0.22073
240000 | 2000000 | 2000000 | Central IRL | A | IR12-21 | 62-304.520 (7), F.A.C. | 0.56 | 0.48 | City of Palm Bay | 0.075449 | 2374.447 | 5.9509 | 0.8763 | 0.44899 | 0.066116 | 179.1506 | 1210 | Fixed Single Family Units | 1210 | City of Palm Bay Brevard County | City of Palm Bay |  |  |  | 0 | 1 | 0.44899 | 0.066116 | 179.1506 |  | -1 | -1 | -1 | -1 | 0 |  |  | Central IRL A | -1 |  |  | 697 | PB-19 | Anglers Drive | City of Palm Bay |  | 77.2189 | 0.1453
240000 | 2000000 | 2000000 | Central IRL | A | IR12-21 | 62-304.520 (7), F.A.C. | 0.56 | 0.48 | City of Palm Bay | 0.10108 | 1704.4536 | 4.3083 | 0.63566 | 0.43548 | 0.064252 | 172.2848 | 1210 | Fixed Single Family Units | 1210 | City of Palm Bay Brevard County | City of Palm Bay |  |  |  | 0 | 1 | 0.43548 | 0.064252 | 172.2849 |  | -1 | -1 | -1 | -1 | 0 |  |  | Central IRL A | -1 |  |  | 697 | PB-19 | Anglers Drive | City of Palm Bay |  | 87.2741 | 0.13973
240000 | 2000000 | 2000000 | Central IRL | A | IR12-21 | 62-304.520 (7), F.A.C. | 0.56 | 0.48 | City of Palm Bay | 0.025034 | 1704.4536 | 4.3083 | 0.63566 | 0.10786 | 0.015913 | 42.6699 | 1210 | Fixed Single Family Units | 1210 | City of Palm Bay Brevard County | City of Palm Bay |  |  |  | 0 | 1 | 0.10786 | 0.015913 | 42.6704 |  | -1 | -1 | -1 | -1 | 0 |  |  | Central IRL A | -1 |  |  | 697 | PB-19 | Anglers Drive | City of Palm Bay |  | 59.4667 | 0.034607
240000 | 2000000 | 2000000 | Central IRL | A | IR12-21 | 62-304.520 (7), F.A.C. | 0.56 | 0.48 | City of Palm Bay | 0.0083796 | 2604.2154 | 6.8739 | 1.024 | 0.057601 | 0.0085804 | 21.8224 | 1200 | Residential, Medium Density-Two-five dwellingunits per acre | 1200 | City of Palm Bay Brevard County | City of Palm Bay |  |  |  | 0 | 1 | 0.057601 | 0.0085804 | 21.8224 |  | -1 | -1 | -1 | -1 | 0 |  |  | Central IRL A | -1 |  |  | 697 | PB-19 | Anglers Drive | City of Palm Bay |  | 36.1407 | 0.017699
240000 | 2000000 | 2000000 | Central IRL | A | IR12-21 | 62-304.520 (7), F.A.C. | 0.56 | 0.48 | City of Palm Bay | 0.044267 | 2604.2154 | 6.8739 | 1.024 | 0.30428 | 0.045327 | 115.2799 | 1210 | Fixed Single Family Units | 1210 | City of Palm Bay Brevard County | City of Palm Bay |  |  |  | 0 | 1 | 0.30428 | 0.045327 | 115.2799 |  | -1 | -1 | -1 | -1 | 0 |  |  | Central IRL A | -1 |  |  | 697 | PB-19 | Anglers Drive | City of Palm Bay |  | 85.9457 | 0.093495
240000 | 2000000 | 2000000 | Central IRL | A | IR12-21 | 62-304.520 (7), F.A.C. | 0.56 | 0.48 | City of Palm Bay | 0.096632 | 2604.2154 | 6.8739 | 1.024 | 0.66423 | 0.098946 | 251.65 | 1210 | Fixed Single Family Units | 1210 | City of Palm Bay Brevard County | City of Palm Bay |  |  |  | 0 | 1 | 0.66423 | 0.098946 | 628.9848 |  | -1 | -1 | -1 | -1 | 0 |  |  | Central IRL A | -1 |  |  | 697 | PB-19 | Anglers Drive | City of Palm Bay |  | 100.5126 | 0.51013
240000 | 2000000 | 2000000 | Central IRL | A | IR12-21 | 62-304.520 (7), F.A.C. | 0.56 | 0.48 | City of Palm Bay | 0.19705 | 3737.05 | 9.3005 | 1.3674 | 1.8326 | 0.26943 | 736.3691 | 1200 | Residential, Medium Density-Two-five dwellingunits per acre | 1200 | City of Palm Bay Brevard County | City of Palm Bay |  |  |  | 0 | 1 | 1.8326 | 0.26943 | 736.3691 |  | -1 | -1 | -1 | -1 | 0 |  |  | Central IRL A | -1 |  |  | 697 | PB-19 | Anglers Drive | City of Palm Bay |  | 139.6632 | 0.59722
240000 | 2000000 | 2000000 | Central IRL | A | IR12-21 | 62-304.520 (7), F.A.C. | 0.56 | 0.48 | City of Palm Bay | 0.14445 | 3737.05 | 9.3005 | 1.3674 | 1.3434 | 0.19751 | 539.806 | 1210 | Fixed Single Family Units | 1210 | City of Palm Bay Brevard County | City of Palm Bay |  |  |  | 0 | 1 | 1.3434 | 0.19751 | 539.806 |  | -1 | -1 | -1 | -1 | 0 |  |  | Central IRL A | -1 |  |  | 697 | PB-19 | Anglers Drive | City of Palm Bay |  | 103.156 | 0.4378
240000 | 2000000 | 2000000 | Central IRL | A | IR12-21 | 62-304.520 (7), F.A.C. | 0.56 | 0.48 | City of Palm Bay | 8.0529e-05 | 3737.05 | 9.3005 | 1.3674 | 0.00074896 | 0.00011011 | 0.30094 | 1210 | Fixed Single Family Units | 1210 | City of Palm Bay Brevard County | City of Palm Bay |  |  |  | 0 | 1 | 0.00074896 | 0.00011011 | 0.30094 |  | -1 | -1 | -1 | -1 | 0 |  |  | Central IRL A | -1 |  |  | 697 | PB-19 | Anglers Drive | City of Palm Bay |  | 2.9733 | 0.00024407
240000 | 2000000 | 2000000 | Central IRL | A | IR12-21 | 62-304.520 (7), F.A.C. | 0.56 | 0.48 | City of Palm Bay | 0.043574 | 3737.05 | 9.3005 | 1.3674 | 0.40526 | 0.059581 | 162.8381 | 1210 | Fixed Single Family Units | 1210 | City of Palm Bay Brevard County | City of Palm Bay |  |  |  | 0 | 1 | 0.40526 | 0.059581 | 162.8381 |  | -1 | -1 | -1 | -1 | 0 |  |  | Central IRL A | -1 |  |  | 697 | PB-19 | Anglers Drive | City of Palm Bay |  | 67.319 | 0.13207
240000 | 2000000 | 2000000 | Central IRL | A | IR12-21 | 62-304.520 (7), F.A.C. | 0.56 | 0.48 | City of Palm Bay | 0.16736 | 3737.05 | 9.3005 | 1.3674 | 1.5566 | 0.22884 | 625.4388 | 1210 | Fixed Single Family Units | 1210 | City of Palm Bay Brevard County | City of Palm Bay |  |  |  | 0 | 1 | 1.5566 | 0.22884 | 625.4388 |  | -1 | -1 | -1 | -1 | 0 |  |  | Central IRL A | -1 |  |  | 697 | PB-19 | Anglers Drive | City of Palm Bay |  | 121.7439 | 0.50725
240000 | 2000000 | 2000000 | Central IRL | A | IR12-21 | 62-304.520 (7), F.A.C. | 0.56 | 0.48 | City of Palm Bay | 0.065255 | 3737.05 | 9.3005 | 1.3674 | 0.6069 | 0.089226 | 243.8599 | 1210 | Fixed Single Family Units | 1210 | City of Palm Bay Brevard County | City of Palm Bay |  |  |  | 0 | 1 | 0.6069 | 0.089226 | 243.8599 |  | -1 | -1 | -1 | -1 | 0 |  |  | Central IRL A | -1 |  |  | 697 | PB-19 | Anglers Drive | City of Palm Bay |  | 67.1196 | 0.19778
240000 | 2000000 | 2000000 | Central IRL | A | IR12-21 | 62-304.520 (7), F.A.C. | 0.56 | 0.48 | City of Palm Bay | 0.15342 | 3737.7284 | 9.3021 | 1.3676 | 1.4271 | 0.20981 | 573.4424 | 1210 | Fixed Single Family Units | 1210 | City of Palm Bay Brevard County | City of Palm Bay |  |  |  | 0 | 1 | 1.4271 | 0.20981 | 573.4424 |  | -1 | -1 | -1 | -1 | 0 |  |  | Central IRL A | -1 |  |  | 697 | PB-19 | Anglers Drive | City of Palm Bay |  | 120.7221 | 0.46508
240000 | 2000000 | 2000000 | Central IRL | A | IR12-21 | 62-304.520 (7), F.A.C. | 0.56 | 0.48 | City of Palm Bay | 0.38209 | 3737.7284 | 9.3021 | 1.3676 | 3.5542 | 0.52254 | 1428.1482 | 1210 | Fixed Single Family Units | 1210 | City of Palm Bay Brevard County | City of Palm Bay |  |  |  | 0 | 1 | 3.5542 | 0.52254 | 1428.1482 |  | -1 | -1 | -1 | -1 | 0 |  |  | Central IRL A | -1 |  |  | 697 | PB-19 | Anglers Drive | City of Palm Bay |  | 158.9053 | 1.1583
240000 | 2000000 | 2000000 | Central IRL | A | IR12-21 | 62-304.520 (7), F.A.C. | 0.56 | 0.48 | City of Palm Bay | 0.042177 | 3737.7284 | 9.3021 | 1.3676 | 0.39233 | 0.05768 | 157.6467 | 1210 | Fixed Single Family Units | 1210 | City of Palm Bay Brevard County | City of Palm Bay |  |  |  | 0 | 1 | 0.39233 | 0.05768 | 157.6467 |  | -1 | -1 | -1 | -1 | 0 |  |  | Central IRL A | -1 |  |  | 697 | PB-19 | Anglers Drive | City of Palm Bay |  | 102.0539 | 0.12786
240000 | 2000000 | 2000000 | Central IRL | A | IR12-21 | 62-304.520 (7), F.A.C. | 0.56 | 0.48 | City of Palm Bay | 0.032271 | 3737.7284 | 9.3021 | 1.3676 | 0.30019 | 0.044133 | 120.6211 | 1210 | Fixed Single Family Units | 1210 | City of Palm Bay Brevard County | City of Palm Bay |  |  |  | 0 | 1 | 0.30019 | 0.044133 | 120.6211 |  | -1 | -1 | -1 | -1 | 0 |  |  | Central IRL A | -1 |  |  | 697 | PB-19 | Anglers Drive | City of Palm Bay |  | 70.4375 | 0.097827
240000 | 2000000 | 2000000 | Central IRL | A | IR12-21 | 62-304.520 (7), F.A.C. | 0.56 | 0.48 | City of Palm Bay | 0.0078052 | 3737.7284 | 9.3021 | 1.3676 | 0.072604 | 0.010674 | 29.1736 | 1210 | Fixed Single Family Units | 1210 | City of Palm Bay Brevard County | City of Palm Bay |  |  |  | 0 | 1 | 0.072604 | 0.010674 | 29.1736 |  | -1 | -1 | -1 | -1 | 0 |  |  | Central IRL A | -1 |  |  | 697 | PB-19 | Anglers Drive | City of Palm Bay |  | 41.5362 | 0.023661
240000 | 2000000 | 2000000 | Central IRL | A | IR12-21 | 62-304.520 (7), F.A.C. | 0.56 | 0.48 | City of Palm Bay | 0.25536 | 3741.6436 | 9.3111 | 1.3689 | 2.3777 | 0.34956 | 955.4805 | 1200 | Residential, Medium Density-Two-five dwellingunits per acre | 1200 | City of Palm Bay Brevard County | City of Palm Bay |  |  |  | 0 | 1 | 2.3777 | 0.34956 | 955.4805 |  | -1 | -1 | -1 | -1 | 0 |  |  | Central IRL A | -1 |  |  | 697 | PB-19 | Anglers Drive | City of Palm Bay |  | 202.7444 | 0.77492
240000 | 2000000 | 2000000 | Central IRL | A | IR12-21 | 62-304.520 (7), F.A.C. | 0.56 | 0.48 | City of Palm Bay | 0.099374 | 3741.6436 | 9.3111 | 1.3689 | 0.92528 | 0.13603 | 371.8212 | 1210 | Fixed Single Family Units | 1210 | City of Palm Bay Brevard County | City of Palm Bay |  |  |  | 0 | 1 | 0.92528 | 0.13603 | 371.8212 |  | -1 | -1 | -1 | -1 | 0 |  |  | Central IRL A | -1 |  |  | 697 | PB-19 | Anglers Drive | City of Palm Bay |  | 85.8162 | 0.30156
240000 | 2000000 | 2000000 | Central IRL | A | IR12-21 | 62-304.520 (7), F.A.C. | 0.56 | 0.48 | City of Palm Bay | 0.014226 | 3741.6436 | 9.3111 | 1.3689 | 0.13246 | 0.019473 | 53.2275 | 1210 | Fixed Single Family Units | 1210 | City of Palm Bay Brevard County | City of Palm Bay |  |  |  | 0 | 1 | 0.13246 | 0.019473 | 53.2275 |  | -1 | -1 | -1 | -1 | 0 |  |  | Central IRL A | -1 |  |  | 697 | PB-19 | Anglers Drive | City of Palm Bay |  | 35.0015 | 0.043169
240000 | 2000000 | 2000000 | Central IRL | A | IR12-21 | 62-304.520 (7), F.A.C. | 0.56 | 0.48 | City of Palm Bay | 0.057677 | 3741.6436 | 9.3111 | 1.3689 | 0.53704 | 0.078954 | 215.8086 | 1210 | Fixed Single Family Units | 1210 | City of Palm Bay Brevard County | City of Palm Bay |  |  |  | 0 | 1 | 0.53704 | 0.078954 | 215.8086 |  | -1 | -1 | -1 | -1 | 0 |  |  | Central IRL A | -1 |  |  | 697 | PB-19 | Anglers Drive | City of Palm Bay |  | 65.4736 | 0.17503
240000 | 2000000 | 2000000 | Central IRL | A | IR12-21 | 62-304.520 (7), F.A.C. | 0.56 | 0.48 | City of Palm Bay | 0.17658 | 3741.6436 | 9.3111 | 1.3689 | 1.6442 | 0.24172 | 660.7066 | 1210 | Fixed Single Family Units | 1210 | City of Palm Bay Brevard County | City of Palm Bay |  |  |  | 0 | 1 | 1.6442 | 0.24172 | 660.7066 |  | -1 | -1 | -1 | -1 | 0 |  |  | Central IRL A | -1 |  |  | 697 | PB-19 | Anglers Drive | City of Palm Bay |  | 110.2407 | 0.53585
240000 | 2000000 | 2000000 | Central IRL | A | IR12-21 | 62-304.520 (7), F.A.C. | 0.56 | 0.48 | City of Palm Bay | 0.014541 | 3741.6436 | 9.3111 | 1.3689 | 0.13539 | 0.019905 | 54.4063 | 1210 | Fixed Single Family Units | 1210 | City of Palm Bay Brevard County | City of Palm Bay |  |  |  | 0 | 1 | 0.13539 | 0.019905 | 54.4063 |  | -1 | -1 | -1 | -1 | 0 |  |  | Central IRL A | -1 |  |  | 697 | PB-19 | Anglers Drive | City of Palm Bay |  | 32.6202 | 0.044125
250000 | 2000000 | 2000000 | Central IRL | A | IR12-21 | 62-304.520 (7), F.A.C. | 0.56 | 0.48 | City of Palm Bay | 0.073101 | 3736.0324 | 9.2982 | 1.367 | 0.67971 | 0.099931 | 273.1088 | 1200 | Residential, Medium Density-Two-five dwellingunits per acre | 1200 | City of Palm Bay Brevard County | City of Palm Bay |  |  |  | 0 | 1 | 0.67971 | 0.099931 | 638.6898 |  | -1 | -1 | -1 | -1 | 0 |  |  | Central IRL A | -1 |  |  | 697 | PB-19 | Anglers Drive | City of Palm Bay |  | 91.3463 | 0.518
250000 | 2000000 | 2000000 | Central IRL | A | IR12-21 | 62-304.520 (7), F.A.C. | 0.56 | 0.48 | City of Palm Bay | 0.020702 | 3736.0324 | 9.2982 | 1.367 | 0.19249 | 0.0283 | 77.3423 | 1210 | Fixed Single Family Units | 1210 | City of Palm Bay Brevard County | City of Palm Bay |  |  |  | 0 | 1 | 0.19249 | 0.0283 | 77.3423 |  | -1 | -1 | -1 | -1 | 0 |  |  | Central IRL A | -1 |  |  | 697 | PB-19 | Anglers Drive | City of Palm Bay |  | 38.4475 | 0.062727
250000 | 2000000 | 2000000 | Central IRL | A | IR12-21 | 62-304.520 (7), F.A.C. | 0.56 | 0.48 | City of Palm Bay | 0.052541 | 3736.0324 | 9.2982 | 1.367 | 0.48854 | 0.071825 | 196.2952 | 1210 | Fixed Single Family Units | 1210 | City of Palm Bay Brevard County | City of Palm Bay |  |  |  | 0 | 1 | 0.48854 | 0.071825 | 196.2952 |  | -1 | -1 | -1 | -1 | 0 |  |  | Central IRL A | -1 |  |  | 697 | PB-19 | Anglers Drive | City of Palm Bay |  | 66.7041 | 0.1592
250000 | 2000000 | 2000000 | Central IRL | A | IR12-21 | 62-304.520 (7), F.A.C. | 0.56 | 0.48 | City of Palm Bay | 0.19768 | 3736.0324 | 9.2982 | 1.367 | 1.8381 | 0.27024 | 738.5424 | 1210 | Fixed Single Family Units | 1210 | City of Palm Bay Brevard County | City of Palm Bay |  |  |  | 0 | 1 | 1.8381 | 0.27024 | 738.5421 |  | -1 | -1 | -1 | -1 | 0 |  |  | Central IRL A | -1 |  |  | 697 | PB-19 | Anglers Drive | City of Palm Bay |  | 117.4923 | 0.59898
250000 | 2000000 | 2000000 | Central IRL | A | IR12-21 | 62-304.520 (7), F.A.C. | 0.56 | 0.48 | City of Palm Bay | 0.03557 | 3736.8174 | 9.5024 | 1.4039 | 0.33801 | 0.049938 | 132.9204 | 1200 | Residential, Medium Density-Two-five dwellingunits per acre | 1200 | City of Palm Bay Brevard County | City of Palm Bay |  |  |  | 0 | 1 | 0.33801 | 0.049938 | 132.9204 |  | -1 | -1 | -1 | -1 | 0 |  |  | Central IRL A | -1 |  |  | 697 | PB-19 | Anglers Drive | City of Palm Bay |  | 73.0126 | 0.1078
250000 | 2000000 | 2000000 | Central IRL | A | IR12-21 | 62-304.520 (7), F.A.C. | 0.56 | 0.48 | Natural Lands | 0.00016993 | 3736.8174 | 9.5024 | 1.4039 | 0.0016147 | 0.00023856 | 0.63498 | 5400 | Bays and estuaries | 5400 | City of Palm Bay Brevard County | City of Palm Bay |  |  | Natural Lands | 0 | 1 | 0.0016147 | 0.00023856 | 0.63498 |  | -1 | -1 | -1 | -1 | 0 |  |  | Central IRL A | -1 |  |  | 697 | PB-19 | Anglers Drive | City of Palm Bay |  | 4.5859 | 0.00051499
250000 | 2000000 | 2000000 | Central IRL | A | IR12-21 | 62-304.520 (7), F.A.C. | 0.56 | 0.48 | City of Palm Bay | 0.0098533 | 3736.8174 | 9.5024 | 1.4039 | 0.09363 | 0.013833 | 36.82 | 1210 | Fixed Single Family Units | 1210 | City of Palm Bay Brevard County | City of Palm Bay |  |  |  | 0 | 1 | 0.09363 | 0.013833 | 36.82 |  | -1 | -1 | -1 | -1 | 0 |  |  | Central IRL A | -1 |  |  | 697 | PB-19 | Anglers Drive | City of Palm Bay |  | 38.1529 | 0.029862
250000 | 2000000 | 2000000 | Central IRL | A | IR12-21 | 62-304.520 (7), F.A.C. | 0.56 | 0.48 | City of Palm Bay | 0.57179 | 3736.8174 | 9.5024 | 1.4039 | 5.4334 | 0.80275 | 2136.663 | 1210 | Fixed Single Family Units | 1210 | City of Palm Bay Brevard County | City of Palm Bay |  |  |  | 0 | 1 | 5.4334 | 0.80275 | 2136.663 |  | -1 | -1 | -1 | -1 | 0 |  |  | Central IRL A | -1 |  |  | 697 | PB-19 | Anglers Drive | City of Palm Bay |  | 195.5949 | 1.7329
250000 | 2000000 | 2000000 | Central IRL | A | IR12-21 | 62-304.520 (7), F.A.C. | 0.56 | 0.48 | City of Palm Bay | 0.00038292 | 3736.8174 | 9.5024 | 1.4039 | 0.0036387 | 0.00053759 | 1.4309 | 1210 | Fixed Single Family Units | 1210 | City of Palm Bay Brevard County | City of Palm Bay |  |  |  | 0 | 1 | 0.0036387 | 0.00053759 | 1.4309 |  | -1 | -1 | -1 | -1 | 0 |  |  | Central IRL A | -1 |  |  | 697 | PB-19 | Anglers Drive | City of Palm Bay |  | 11.0067 | 0.0011605
250000 | 2000000 | 2000000 | Central IRL | A | IR12-21 | 62-304.520 (7), F.A.C. | 0.56 | 0.48 | City of Palm Bay | 0.044633 | 3740.6984 | 9.3611 | 1.378 | 0.41782 | 0.061505 | 166.9603 | 1200 | Residential, Medium Density-Two-five dwellingunits per acre | 1200 | City of Palm Bay Brevard County | City of Palm Bay |  |  |  | 0 | 1 | 0.41782 | 0.061505 | 166.9603 |  | -1 | -1 | -1 | -1 | 0 |  |  | Central IRL A | -1 |  |  | 697 | PB-19 | Anglers Drive | City of Palm Bay |  | 62.7801 | 0.13541
250000 | 2000000 | 2000000 | Central IRL | A | IR12-21 | 62-304.520 (7), F.A.C. | 0.56 | 0.48 | City of Palm Bay | 0.0087139 | 3740.6984 | 9.3611 | 1.378 | 0.081571 | 0.012008 | 32.5961 | 1210 | Fixed Single Family Units | 1210 | City of Palm Bay Brevard County | City of Palm Bay |  |  |  | 0 | 1 | 0.081571 | 0.012008 | 32.5961 |  | -1 | -1 | -1 | -1 | 0 |  |  | Central IRL A | -1 |  |  | 697 | PB-19 | Anglers Drive | City of Palm Bay |  | 90.0175 | 0.026436
250000 | 2000000 | 2000000 | Central IRL | A | IR12-21 | 62-304.520 (7), F.A.C. | 0.56 | 0.48 | City of Palm Bay | 0.090311 | 3740.6984 | 9.3611 | 1.378 | 0.84541 | 0.12445 | 337.8266 | 1210 | Fixed Single Family Units | 1210 | City of Palm Bay Brevard County | City of Palm Bay |  |  |  | 0 | 1 | 0.84541 | 0.12445 | 337.8266 |  | -1 | -1 | -1 | -1 | 0 |  |  | Central IRL A | -1 |  |  | 697 | PB-19 | Anglers Drive | City of Palm Bay |  | 94.0518 | 0.27399
250000 | 2000000 | 2000000 | Central IRL | A | IR12-21 | 62-304.520 (7), F.A.C. | 0.56 | 0.48 | City of Palm Bay | 0.41345 | 3740.6984 | 9.3611 | 1.378 | 3.8703 | 0.56974 | 1546.5983 | 1210 | Fixed Single Family Units | 1210 | City of Palm Bay Brevard County | City of Palm Bay |  |  |  | 0 | 1 | 3.8703 | 0.56974 | 1546.5983 |  | -1 | -1 | -1 | -1 | 0 |  |  | Central IRL A | -1 |  |  | 697 | PB-19 | Anglers Drive | City of Palm Bay |  | 159.7438 | 1.2543
250000 | 2000000 | 2000000 | Central IRL | A | IR12-21 | 62-304.520 (7), F.A.C. | 0.56 | 0.48 | City of Palm Bay | 0.060653 | 3740.6984 | 9.3611 | 1.378 | 0.56778 | 0.08358 | 226.8853 | 1210 | Fixed Single Family Units | 1210 | City of Palm Bay Brevard County | City of Palm Bay |  |  |  | 0 | 1 | 0.56778 | 0.08358 | 226.8853 |  | -1 | -1 | -1 | -1 | 0 |  |  | Central IRL A | -1 |  |  | 697 | PB-19 | Anglers Drive | City of Palm Bay |  | 78.4563 | 0.18401
250000 | 2000000 | 2000000 | Central IRL | A | IR12-21 | 62-304.520 (7), F.A.C. | 0.56 | 0.48 | City of Palm Bay | 0.032084 | 3651.5755 | 9.4517 | 1.402 | 0.30324 | 0.04498 | 117.1556 | 1200 | Residential, Medium Density-Two-five dwellingunits per acre | 1200 | City of Palm Bay Brevard County | City of Palm Bay |  |  |  | 0 | 1 | 0.30324 | 0.04498 | 117.1556 |  | -1 | -1 | -1 | -1 | 0 |  |  | Central IRL A | -1 |  |  | 697 | PB-19 | Anglers Drive | City of Palm Bay |  | 82.5896 | 0.095017
250000 | 2000000 | 2000000 | Central IRL | A | IR12-21 | 62-304.520 (7), F.A.C. | 0.56 | 0.48 | City of Palm Bay | 0.039683 | 3651.5755 | 9.4517 | 1.402 | 0.37507 | 0.055634 | 144.9044 | 1210 | Fixed Single Family Units | 1210 | City of Palm Bay Brevard County | City of Palm Bay |  |  |  | 0 | 1 | 0.37507 | 0.055634 | 144.9044 |  | -1 | -1 | -1 | -1 | 0 |  |  | Central IRL A | -1 |  |  | 697 | PB-19 | Anglers Drive | City of Palm Bay |  | 71.8787 | 0.11752
250000 | 2000000 | 2000000 | Central IRL | A | IR12-21 | 62-304.520 (7), F.A.C. | 0.56 | 0.48 | City of Palm Bay | 0.33727 | 3651.5755 | 9.4517 | 1.402 | 3.1877 | 0.47283 | 1231.549 | 1210 | Fixed Single Family Units | 1210 | City of Palm Bay Brevard County | City of Palm Bay |  |  |  | 0 | 1 | 3.1877 | 0.47283 | 1231.5485 |  | -1 | -1 | -1 | -1 | 0 |  |  | Central IRL A | -1 |  |  | 697 | PB-19 | Anglers Drive | City of Palm Bay |  | 149.8439 | 0.99882
250000 | 2000000 | 2000000 | Central IRL | A | IR12-21 | 62-304.520 (7), F.A.C. | 0.56 | 0.48 | City of Palm Bay | 0.19528 | 3651.5755 | 9.4517 | 1.402 | 1.8457 | 0.27377 | 713.0714 | 1210 | Fixed Single Family Units | 1210 | City of Palm Bay Brevard County | City of Palm Bay |  |  |  | 0 | 1 | 1.8457 | 0.27377 | 713.0718 |  | -1 | -1 | -1 | -1 | 0 |  |  | Central IRL A | -1 |  |  | 697 | PB-19 | Anglers Drive | City of Palm Bay |  | 122.6403 | 0.57832
250000 | 2000000 | 2000000 | Central IRL | A | IR12-21 | 62-304.520 (7), F.A.C. | 0.56 | 0.48 | City of Palm Bay | 0.1984 | 3738.8172 | 9.3045 | 1.3679 | 1.846 | 0.27139 | 741.7745 | 1200 | Residential, Medium Density-Two-five dwellingunits per acre | 1200 | City of Palm Bay Brevard County | City of Palm Bay |  |  |  | 0 | 1 | 1.846 | 0.27139 | 741.7745 |  | -1 | -1 | -1 | -1 | 0 |  |  | Central IRL A | -1 |  |  | 697 | PB-19 | Anglers Drive | City of Palm Bay |  | 200.0693 | 0.6016
250000 | 2000000 | 2000000 | Central IRL | A | IR12-21 | 62-304.520 (7), F.A.C. | 0.56 | 0.48 | City of Palm Bay | 0.0063532 | 3738.8172 | 9.3045 | 1.3679 | 0.059114 | 0.0086907 | 23.7535 | 1210 | Fixed Single Family Units | 1210 | City of Palm Bay Brevard County | City of Palm Bay |  |  |  | 0 | 1 | 0.059114 | 0.0086907 | 23.7535 |  | -1 | -1 | -1 | -1 | 0 |  |  | Central IRL A | -1 |  |  | 697 | PB-19 | Anglers Drive | City of Palm Bay |  | 33.3289 | 0.019265
250000 | 2000000 | 2000000 | Central IRL | A | IR12-21 | 62-304.520 (7), F.A.C. | 0.56 | 0.48 | City of Palm Bay | 0.19851 | 3738.8172 | 9.3045 | 1.3679 | 1.8471 | 0.27155 | 742.2097 | 1210 | Fixed Single Family Units | 1210 | City of Palm Bay Brevard County | City of Palm Bay |  |  |  | 0 | 1 | 1.8471 | 0.27155 | 742.2097 |  | -1 | -1 | -1 | -1 | 0 |  |  | Central IRL A | -1 |  |  | 697 | PB-19 | Anglers Drive | City of Palm Bay |  | 119.5107 | 0.60195
250000 | 2000000 | 2000000 | Central IRL | A | IR12-21 | 62-304.520 (7), F.A.C. | 0.56 | 0.48 | City of Palm Bay | 0.0012017 | 3738.8172 | 9.3045 | 1.3679 | 0.011182 | 0.0016439 | 4.493 | 1200 | Residential, Medium Density-Two-five dwellingunits per acre | 1200 | City of Palm Bay Brevard County | City of Palm Bay |  |  |  | 0 | 1 | 0.011182 | 0.0016439 | 4.493 |  | -1 | -1 | -1 | -1 | 0 |  |  | Central IRL A | -1 |  |  | 697 | PB-19 | Anglers Drive | City of Palm Bay |  | 14.2013 | 0.003644
250000 | 2000000 | 2000000 | Central IRL | A | IR12-21 | 62-304.520 (7), F.A.C. | 0.56 | 0.48 | City of Palm Bay | 0.20763 | 3738.8172 | 9.3045 | 1.3679 | 1.9319 | 0.28403 | 776.3061 | 1210 | Fixed Single Family Units | 1210 | City of Palm Bay Brevard County | City of Palm Bay |  |  |  | 0 | 1 | 1.9319 | 0.28403 | 776.3061 |  | -1 | -1 | -1 | -1 | 0 |  |  | Central IRL A | -1 |  |  | 697 | PB-19 | Anglers Drive | City of Palm Bay |  | 120.0092 | 0.62961
250000 | 2000000 | 2000000 | Central IRL | A | IR12-21 | 62-304.520 (7), F.A.C. | 0.56 | 0.48 | City of Palm Bay | 0.0056616 | 3738.8172 | 9.3045 | 1.3679 | 0.052679 | 0.0077447 | 21.1678 | 1210 | Fixed Single Family Units | 1210 | City of Palm Bay Brevard County | City of Palm Bay |  |  |  | 0 | 1 | 0.052679 | 0.0077447 | 21.1678 |  | -1 | -1 | -1 | -1 | 0 |  |  | Central IRL A | -1 |  |  | 697 | PB-19 | Anglers Drive | City of Palm Bay |  | 21.8811 | 0.017168
250000 | 2000000 | 2000000 | Central IRL | A | IR12-21 | 62-304.520 (7), F.A.C. | 0.56 | 0.48 | City of Palm Bay | 0.047337 | 169.8356 | 0.58113 | 0.090829 | 0.027509 | 0.0042995 | 8.0395 | 1210 | Fixed Single Family Units | 1210 | City of Palm Bay Brevard County | City of Palm Bay |  |  |  | 0 | 1 | 0.027509 | 0.0042995 | 8.0395 |  | -1 | -1 | -1 | -1 | 0 |  |  | Central IRL A | -1 |  |  | 697 | PB-19 | Anglers Drive | City of Palm Bay |  | 73.9955 | 0.0065203
250000 | 2000000 | 2000000 | Central IRL | A | IR12-21 | 62-304.520 (7), F.A.C. | 0.56 | 0.48 | City of Palm Bay | 0.0025257 | 1086.6233 | 2.7518 | 0.3845 | 0.0069501 | 0.00097113 | 2.7445 | 1200 | Residential, Medium Density-Two-five dwellingunits per acre | 1200 | City of Palm Bay Brevard County | City of Palm Bay |  |  |  | 0 | 1 | 0.0069501 | 0.00097113 | 2.7445 |  | -1 | -1 | -1 | -1 | 0 |  |  | Central IRL A | -1 |  |  | 697 | PB-19 | Anglers Drive | City of Palm Bay |  | 17.7288 | 0.0022258
250000 | 2000000 | 2000000 | Central IRL | A | IR12-21 | 62-304.520 (7), F.A.C. | 0.56 | 0.48 | Natural Lands | 0.028012 | 1086.6233 | 2.7518 | 0.3845 | 0.077083 | 0.010771 | 30.4386 | 5400 | Bays and estuaries | 5400 | City of Palm Bay Brevard County | City of Palm Bay |  |  | Natural Lands | 0 | 1 | 0.077083 | 0.010771 | 445.0397 |  | -1 | -1 | -1 | -1 | 0 |  |  | Central IRL A | -1 |  |  | 697 | PB-19 | Anglers Drive | City of Palm Bay |  | 42.6069 | 0.36094
250000 | 2000000 | 2000000 | Central IRL | A | IR12-21 | 62-304.520 (7), F.A.C. | 0.56 | 0.48 | City of Palm Bay | 0.071989 | 1086.6233 | 2.7518 | 0.3845 | 0.1981 | 0.02768 | 78.2246 | 1210 | Fixed Single Family Units | 1210 | City of Palm Bay Brevard County | City of Palm Bay |  |  |  | 0 | 1 | 0.1981 | 0.02768 | 78.2246 |  | -1 | -1 | -1 | -1 | 0 |  |  | Central IRL A | -1 |  |  | 697 | PB-19 | Anglers Drive | City of Palm Bay |  | 97.9587 | 0.063442
250000 | 2000000 | 2000000 | Central IRL | A | IR12-21 | 62-304.520 (7), F.A.C. | 0.56 | 0.48 | City of Palm Bay | 0.16155 | 3737.7284 | 9.3021 | 1.3676 | 1.5027 | 0.22093 | 603.8243 | 1200 | Residential, Medium Density-Two-five dwellingunits per acre | 1200 | City of Palm Bay Brevard County | City of Palm Bay |  |  |  | 0 | 1 | 1.5027 | 0.22093 | 603.8243 |  | -1 | -1 | -1 | -1 | 0 |  |  | Central IRL A | -1 |  |  | 697 | PB-19 | Anglers Drive | City of Palm Bay |  | 127.234 | 0.48972
250000 | 2000000 | 2000000 | Central IRL | A | IR12-21 | 62-304.520 (7), F.A.C. | 0.56 | 0.48 | City of Palm Bay | 0.028507 | 3737.7284 | 9.3021 | 1.3676 | 0.26517 | 0.038985 | 106.5496 | 1210 | Fixed Single Family Units | 1210 | City of Palm Bay Brevard County | City of Palm Bay |  |  |  | 0 | 1 | 0.26517 | 0.038985 | 106.5496 |  | -1 | -1 | -1 | -1 | 0 |  |  | Central IRL A | -1 |  |  | 697 | PB-19 | Anglers Drive | City of Palm Bay |  | 44.3062 | 0.086415
250000 | 2000000 | 2000000 | Central IRL | A | IR12-21 | 62-304.520 (7), F.A.C. | 0.56 | 0.48 | City of Palm Bay | 0.12858 | 3737.7284 | 9.3021 | 1.3676 | 1.1961 | 0.17585 | 480.6102 | 1210 | Fixed Single Family Units | 1210 | City of Palm Bay Brevard County | City of Palm Bay |  |  |  | 0 | 1 | 1.1961 | 0.17585 | 480.6102 |  | -1 | -1 | -1 | -1 | 0 |  |  | Central IRL A | -1 |  |  | 697 | PB-19 | Anglers Drive | City of Palm Bay |  | 93.5492 | 0.38979
250000 | 2000000 | 2000000 | Central IRL | A | IR12-21 | 62-304.520 (7), F.A.C. | 0.56 | 0.48 | City of Palm Bay | 0.19954 | 3737.7284 | 9.3021 | 1.3676 | 1.8561 | 0.27289 | 745.8306 | 1210 | Fixed Single Family Units | 1210 | City of Palm Bay Brevard County | City of Palm Bay |  |  |  | 0 | 1 | 1.8561 | 0.27289 | 745.8306 |  | -1 | -1 | -1 | -1 | 0 |  |  | Central IRL A | -1 |  |  | 697 | PB-19 | Anglers Drive | City of Palm Bay |  | 117.8758 | 0.60489
250000 | 2000000 | 2000000 | Central IRL | A | IR12-21 | 62-304.520 (7), F.A.C. | 0.56 | 0.48 | City of Palm Bay | 0.011022 | 3737.7284 | 9.3021 | 1.3676 | 0.10252 | 0.015073 | 41.1955 | 1210 | Fixed Single Family Units | 1210 | City of Palm Bay Brevard County | City of Palm Bay |  |  |  | 0 | 1 | 0.10252 | 0.015073 | 41.1955 |  | -1 | -1 | -1 | -1 | 0 |  |  | Central IRL A | -1 |  |  | 697 | PB-19 | Anglers Drive | City of Palm Bay |  | 35.2234 | 0.033411
250000 | 2000000 | 2000000 | Central IRL | A | IR12-21 | 62-304.520 (7), F.A.C. | 0.56 | 0.48 | City of Palm Bay | 0.088562 | 3737.7284 | 9.3021 | 1.3676 | 0.82381 | 0.12112 | 331.0218 | 1210 | Fixed Single Family Units | 1210 | City of Palm Bay Brevard County | City of Palm Bay |  |  |  | 0 | 1 | 0.82381 | 0.12112 | 331.0218 |  | -1 | -1 | -1 | -1 | 0 |  |  | Central IRL A | -1 |  |  | 697 | PB-19 | Anglers Drive | City of Palm Bay |  | 101.177 | 0.26847
250000 | 2000000 | 2000000 | Central IRL | A | IR12-21 | 62-304.520 (7), F.A.C. | 0.56 | 0.48 | City of Palm Bay | 0.17207 | 3737.7284 | 9.3021 | 1.3676 | 1.6006 | 0.23531 | 643.1395 | 1200 | Residential, Medium Density-Two-five dwellingunits per acre | 1200 | City of Palm Bay Brevard County | City of Palm Bay |  |  |  | 0 | 1 | 1.6006 | 0.23531 | 643.1395 |  | -1 | -1 | -1 | -1 | 0 |  |  | Central IRL A | -1 |  |  | 697 | PB-19 | Anglers Drive | City of Palm Bay |  | 131.4511 | 0.52161
250000 | 2000000 | 2000000 | Central IRL | A | IR12-21 | 62-304.520 (7), F.A.C. | 0.56 | 0.48 | City of Palm Bay | 0.012809 | 3737.7284 | 9.3021 | 1.3676 | 0.11915 | 0.017517 | 47.8756 | 1210 | Fixed Single Family Units | 1210 | City of Palm Bay Brevard County | City of Palm Bay |  |  |  | 0 | 1 | 0.11915 | 0.017517 | 47.8756 |  | -1 | -1 | -1 | -1 | 0 |  |  | Central IRL A | -1 |  |  | 697 | PB-19 | Anglers Drive | City of Palm Bay |  | 37.6393 | 0.038829
250000 | 2000000 | 2000000 | Central IRL | A | IR12-21 | 62-304.520 (7), F.A.C. | 0.56 | 0.48 | City of Palm Bay | 0.14108 | 3737.7284 | 9.3021 | 1.3676 | 1.3123 | 0.19293 | 527.3079 | 1210 | Fixed Single Family Units | 1210 | City of Palm Bay Brevard County | City of Palm Bay |  |  |  | 0 | 1 | 1.3123 | 0.19293 | 527.3079 |  | -1 | -1 | -1 | -1 | 0 |  |  | Central IRL A | -1 |  |  | 697 | PB-19 | Anglers Drive | City of Palm Bay |  | 97.4749 | 0.42766
250000 | 2000000 | 2000000 | Central IRL | A | IR12-21 | 62-304.520 (7), F.A.C. | 0.56 | 0.48 | City of Palm Bay | 0.2095 | 3737.7284 | 9.3021 | 1.3676 | 1.9488 | 0.2865 | 783.0448 | 1210 | Fixed Single Family Units | 1210 | City of Palm Bay Brevard County | City of Palm Bay |  |  |  | 0 | 1 | 1.9488 | 0.2865 | 783.0448 |  | -1 | -1 | -1 | -1 | 0 |  |  | Central IRL A | -1 |  |  | 697 | PB-19 | Anglers Drive | City of Palm Bay |  | 116.8283 | 0.63507
250000 | 2000000 | 2000000 | Central IRL | A | IR12-21 | 62-304.520 (7), F.A.C. | 0.56 | 0.48 | City of Palm Bay | 0.047626 | 3737.7284 | 9.3021 | 1.3676 | 0.44302 | 0.065132 | 178.0138 | 1210 | Fixed Single Family Units | 1210 | City of Palm Bay Brevard County | City of Palm Bay |  |  |  | 0 | 1 | 0.44302 | 0.065132 | 178.0138 |  | -1 | -1 | -1 | -1 | 0 |  |  | Central IRL A | -1 |  |  | 697 | PB-19 | Anglers Drive | City of Palm Bay |  | 72.0201 | 0.14437
250000 | 2000000 | 2000000 | Central IRL | A | IR12-21 | 62-304.520 (7), F.A.C. | 0.56 | 0.48 | City of Palm Bay | 0.034687 | 3737.7284 | 9.3021 | 1.3676 | 0.32266 | 0.047437 | 129.6504 | 1210 | Fixed Single Family Units | 1210 | City of Palm Bay Brevard County | City of Palm Bay |  |  |  | 0 | 1 | 0.32266 | 0.047437 | 129.6504 |  | -1 | -1 | -1 | -1 | 0 |  |  | Central IRL A | -1 |  |  | 697 | PB-19 | Anglers Drive | City of Palm Bay |  | 62.2883 | 0.10515
250000 | 2000000 | 2000000 | Central IRL | A | IR12-21 | 62-304.520 (7), F.A.C. | 0.56 | 0.48 | City of Palm Bay | 0.0683 | 3742.6621 | 9.401 | 1.3851 | 0.64209 | 0.0946 | 255.6249 | 1210 | Fixed Single Family Units | 1210 | City of Palm Bay Brevard County | City of Palm Bay |  |  |  | 0 | 1 | 0.64209 | 0.0946 | 255.6249 |  | -1 | -1 | -1 | -1 | 0 |  |  | Central IRL A | -1 |  |  | 697 | PB-19 | Anglers Drive | City of Palm Bay |  | 88.7562 | 0.20732
250000 | 2000000 | 2000000 | Central IRL | A | IR12-21 | 62-304.520 (7), F.A.C. | 0.56 | 0.48 | City of Palm Bay | 0.28488 | 3742.6621 | 9.401 | 1.3851 | 2.6781 | 0.39457 | 1066.1967 | 1210 | Fixed Single Family Units | 1210 | City of Palm Bay Brevard County | City of Palm Bay |  |  |  | 0 | 1 | 2.6781 | 0.39457 | 1066.1967 |  | -1 | -1 | -1 | -1 | 0 |  |  | Central IRL A | -1 |  |  | 697 | PB-19 | Anglers Drive | City of Palm Bay |  | 148.4085 | 0.86472
250000 | 2000000 | 2000000 | Central IRL | A | IR12-21 | 62-304.520 (7), F.A.C. | 0.56 | 0.48 | City of Palm Bay | 0.24561 | 3742.6621 | 9.401 | 1.3851 | 2.309 | 0.34019 | 919.2316 | 1210 | Fixed Single Family Units | 1210 | City of Palm Bay Brevard County | City of Palm Bay |  |  |  | 0 | 1 | 2.309 | 0.34019 | 919.2316 |  | -1 | -1 | -1 | -1 | 0 |  |  | Central IRL A | -1 |  |  | 697 | PB-19 | Anglers Drive | City of Palm Bay |  | 140.3479 | 0.74552
250000 | 2000000 | 2000000 | Central IRL | A | IR12-21 | 62-304.520 (7), F.A.C. | 0.56 | 0.48 | City of Palm Bay | 0.018978 | 3742.6621 | 9.401 | 1.3851 | 0.17841 | 0.026285 | 71.0267 | 1210 | Fixed Single Family Units | 1210 | City of Palm Bay Brevard County | City of Palm Bay |  |  |  | 0 | 1 | 0.17841 | 0.026285 | 71.0267 |  | -1 | -1 | -1 | -1 | 0 |  |  | Central IRL A | -1 |  |  | 697 | PB-19 | Anglers Drive | City of Palm Bay |  | 49.7339 | 0.057605
250000 | 2000000 | 2000000 | Central IRL | A | IR12-21 | 62-304.520 (7), F.A.C. | 0.56 | 0.48 | City of Palm Bay | 0.60585 | 3742.3432 | 9.3127 | 1.3691 | 5.6421 | 0.82947 | 2267.2934 | 1200 | Residential, Medium Density-Two-five dwellingunits per acre | 1200 | City of Palm Bay Brevard County | City of Palm Bay |  |  |  | 0 | 1 | 5.6421 | 0.82947 | 2267.2934 |  | -1 | -1 | -1 | -1 | 0 |  |  | Central IRL A | -1 |  |  | 697 | PB-19 | Anglers Drive | City of Palm Bay |  | 195.4743 | 1.8388
250000 | 2000000 | 2000000 | Central IRL | A | IR12-21 | 62-304.520 (7), F.A.C. | 0.56 | 0.48 | City of Palm Bay | 0.011915 | 3742.3432 | 9.3127 | 1.3691 | 0.11096 | 0.016313 | 44.5895 | 1210 | Fixed Single Family Units | 1210 | City of Palm Bay Brevard County | City of Palm Bay |  |  |  | 0 | 1 | 0.11096 | 0.016313 | 44.5895 |  | -1 | -1 | -1 | -1 | 0 |  |  | Central IRL A | -1 |  |  | 697 | PB-19 | Anglers Drive | City of Palm Bay |  | 42.6164 | 0.036163
250000 | 2000000 | 2000000 | Central IRL | A | IR12-21 | 62-304.520 (7), F.A.C. | 0.56 | 0.48 | City of Palm Bay | 0.0971 | 2080.7809 | 5.2305 | 0.77075 | 0.50788 | 0.07484 | 202.0443 | 1210 | Fixed Single Family Units | 1210 | City of Palm Bay Brevard County | City of Palm Bay |  |  |  | 0 | 1 | 0.50788 | 0.07484 | 202.0442 |  | -1 | -1 | -1 | -1 | 0 |  |  | Central IRL A | -1 |  |  | 697 | PB-19 | Anglers Drive | City of Palm Bay |  | 85.4812 | 0.16386
250000 | 2000000 | 2000000 | Central IRL | A | IR12-21 | 62-304.520 (7), F.A.C. | 0.56 | 0.48 | City of Palm Bay | 0.10545 | 2080.7809 | 5.2305 | 0.77075 | 0.55154 | 0.081274 | 219.4146 | 1210 | Fixed Single Family Units | 1210 | City of Palm Bay Brevard County | City of Palm Bay |  |  |  | 0 | 1 | 0.55154 | 0.081274 | 219.4149 |  | -1 | -1 | -1 | -1 | 0 |  |  | Central IRL A | -1 |  |  | 697 | PB-19 | Anglers Drive | City of Palm Bay |  | 85.3407 | 0.17795
250000 | 2000000 | 2000000 | Central IRL | A | IR12-21 | 62-304.520 (7), F.A.C. | 0.56 | 0.48 | City of Palm Bay | 0.014023 | 2080.7809 | 5.2305 | 0.77075 | 0.073348 | 0.010808 | 29.1792 | 1210 | Fixed Single Family Units | 1210 | City of Palm Bay Brevard County | City of Palm Bay |  |  |  | 0 | 1 | 0.073348 | 0.010808 | 29.1795 |  | -1 | -1 | -1 | -1 | 0 |  |  | Central IRL A | -1 |  |  | 697 | PB-19 | Anglers Drive | City of Palm Bay |  | 44.7791 | 0.023665
250000 | 2000000 | 2000000 | Central IRL | A | IR12-21 | 62-304.520 (7), F.A.C. | 0.56 | 0.48 | City of Palm Bay | 0.30715 | 3737.7284 | 9.3021 | 1.3676 | 2.8571 | 0.42005 | 1148.0354 | 1200 | Residential, Medium Density-Two-five dwellingunits per acre | 1200 | City of Palm Bay Brevard County | City of Palm Bay |  |  |  | 0 | 1 | 2.8571 | 0.42005 | 1148.0354 |  | -1 | -1 | -1 | -1 | 0 |  |  | Central IRL A | -1 |  |  | 697 | PB-19 | Anglers Drive | City of Palm Bay |  | 181.5692 | 0.93109
250000 | 2000000 | 2000000 | Central IRL | A | IR12-21 | 62-304.520 (7), F.A.C. | 0.56 | 0.48 | City of Palm Bay | 0.032082 | 3737.7284 | 9.3021 | 1.3676 | 0.29843 | 0.043875 | 119.9145 | 1210 | Fixed Single Family Units | 1210 | City of Palm Bay Brevard County | City of Palm Bay |  |  |  | 0 | 1 | 0.29843 | 0.043875 | 119.9145 |  | -1 | -1 | -1 | -1 | 0 |  |  | Central IRL A | -1 |  |  | 697 | PB-19 | Anglers Drive | City of Palm Bay |  | 51.2529 | 0.097254
250000 | 2000000 | 2000000 | Central IRL | A | IR12-21 | 62-304.520 (7), F.A.C. | 0.56 | 0.48 | City of Palm Bay | 0.10851 | 3737.7284 | 9.3021 | 1.3676 | 1.0093 | 0.14839 | 405.5687 | 1210 | Fixed Single Family Units | 1210 | City of Palm Bay Brevard County | City of Palm Bay |  |  |  | 0 | 1 | 1.0093 | 0.14839 | 405.5687 |  | -1 | -1 | -1 | -1 | 0 |  |  | Central IRL A | -1 |  |  | 697 | PB-19 | Anglers Drive | City of Palm Bay |  | 85.6913 | 0.32893
250000 | 2000000 | 2000000 | Central IRL | A | IR12-21 | 62-304.520 (7), F.A.C. | 0.56 | 0.48 | City of Palm Bay | 0.033609 | 3737.7284 | 9.3021 | 1.3676 | 0.31264 | 0.045963 | 125.6229 | 1210 | Fixed Single Family Units | 1210 | City of Palm Bay Brevard County | City of Palm Bay |  |  |  | 0 | 1 | 0.31264 | 0.045963 | 125.6229 |  | -1 | -1 | -1 | -1 | 0 |  |  | Central IRL A | -1 |  |  | 697 | PB-19 | Anglers Drive | City of Palm Bay |  | 47.8817 | 0.10188
250000 | 2000000 | 2000000 | Central IRL | A | IR12-21 | 62-304.520 (7), F.A.C. | 0.56 | 0.48 | City of Palm Bay | 0.13642 | 3737.7284 | 9.3021 | 1.3676 | 1.269 | 0.18656 | 509.8905 | 1210 | Fixed Single Family Units | 1210 | City of Palm Bay Brevard County | City of Palm Bay |  |  |  | 0 | 1 | 1.269 | 0.18656 | 509.8905 |  | -1 | -1 | -1 | -1 | 0 |  |  | Central IRL A | -1 |  |  | 697 | PB-19 | Anglers Drive | City of Palm Bay |  | 101.3477 | 0.41354
250000 | 2000000 | 2000000 | Central IRL | A | IR12-21 | 62-304.520 (7), F.A.C. | 0.56 | 0.48 | City of Palm Bay | 0.28555 | 3737.7284 | 9.3021 | 1.3676 | 2.6562 | 0.39051 | 1067.3141 | 1200 | Residential, Medium Density-Two-five dwellingunits per acre | 1200 | City of Palm Bay Brevard County | City of Palm Bay |  |  |  | 0 | 1 | 2.6562 | 0.39051 | 1067.3141 |  | -1 | -1 | -1 | -1 | 0 |  |  | Central IRL A | -1 |  |  | 697 | PB-19 | Anglers Drive | City of Palm Bay |  | 197.8673 | 0.86562
250000 | 2000000 | 2000000 | Central IRL | A | IR12-21 | 62-304.520 (7), F.A.C. | 0.56 | 0.48 | City of Palm Bay | 0.0053374 | 3737.7284 | 9.3021 | 1.3676 | 0.049648 | 0.0072992 | 19.9496 | 1210 | Fixed Single Family Units | 1210 | City of Palm Bay Brevard County | City of Palm Bay |  |  |  | 0 | 1 | 0.049648 | 0.0072992 | 19.9496 |  | -1 | -1 | -1 | -1 | 0 |  |  | Central IRL A | -1 |  |  | 697 | PB-19 | Anglers Drive | City of Palm Bay |  | 25.054 | 0.01618
250000 | 2000000 | 2000000 | Central IRL | A | IR12-21 | 62-304.520 (7), F.A.C. | 0.56 | 0.48 | City of Palm Bay | 0.016472 | 3737.7284 | 9.3021 | 1.3676 | 0.15322 | 0.022526 | 61.5662 | 1210 | Fixed Single Family Units | 1210 | City of Palm Bay Brevard County | City of Palm Bay |  |  |  | 0 | 1 | 0.15322 | 0.022526 | 61.5662 |  | -1 | -1 | -1 | -1 | 0 |  |  | Central IRL A | -1 |  |  | 697 | PB-19 | Anglers Drive | City of Palm Bay |  | 43.5149 | 0.049932
250000 | 2000000 | 2000000 | Central IRL | A | IR12-21 | 62-304.520 (7), F.A.C. | 0.56 | 0.48 | City of Palm Bay | 0.21665 | 3737.7284 | 9.3021 | 1.3676 | 2.0153 | 0.29629 | 809.7853 | 1210 | Fixed Single Family Units | 1210 | City of Palm Bay Brevard County | City of Palm Bay |  |  |  | 0 | 1 | 2.0153 | 0.29629 | 809.7853 |  | -1 | -1 | -1 | -1 | 0 |  |  | Central IRL A | -1 |  |  | 697 | PB-19 | Anglers Drive | City of Palm Bay |  | 123.0972 | 0.65676
250000 | 2000000 | 2000000 | Central IRL | A | IR12-21 | 62-304.520 (7), F.A.C. | 0.56 | 0.48 | City of Palm Bay | 0.0724 | 3737.7284 | 9.3021 | 1.3676 | 0.67347 | 0.099012 | 270.6111 | 1210 | Fixed Single Family Units | 1210 | City of Palm Bay Brevard County | City of Palm Bay |  |  |  | 0 | 1 | 0.67347 | 0.099012 | 270.6111 |  | -1 | -1 | -1 | -1 | 0 |  |  | Central IRL A | -1 |  |  | 697 | PB-19 | Anglers Drive | City of Palm Bay |  | 71.8033 | 0.21947
250000 | 2000000 | 2000000 | Central IRL | A | IR12-21 | 62-304.520 (7), F.A.C. | 0.56 | 0.48 | City of Palm Bay | 0.0010386 | 3737.7284 | 9.3021 | 1.3676 | 0.0096611 | 0.0014204 | 3.882 | 1210 | Fixed Single Family Units | 1210 | City of Palm Bay Brevard County | City of Palm Bay |  |  |  | 0 | 1 | 0.0096611 | 0.0014204 | 3.882 |  | -1 | -1 | -1 | -1 | 0 |  |  | Central IRL A | -1 |  |  | 697 | PB-19 | Anglers Drive | City of Palm Bay |  | 10.7313 | 0.0031484
250000 | 2000000 | 2000000 | Central IRL | A | IR12-21 | 62-304.520 (7), F.A.C. | 0.56 | 0.48 | City of Palm Bay | 0.020313 | 3737.7284 | 9.3021 | 1.3676 | 0.18895 | 0.027779 | 75.9237 | 1210 | Fixed Single Family Units | 1210 | City of Palm Bay Brevard County | City of Palm Bay |  |  |  | 0 | 1 | 0.18895 | 0.027779 | 75.9237 |  | -1 | -1 | -1 | -1 | 0 |  |  | Central IRL A | -1 |  |  | 697 | PB-19 | Anglers Drive | City of Palm Bay |  | 42.2286 | 0.061576
250000 | 2000000 | 2000000 | Central IRL | A | IR12-21 | 62-304.520 (7), F.A.C. | 0.56 | 0.48 | City of Palm Bay | 0.033705 | 3780.0185 | 8.7674 | 1.1734 | 0.29551 | 0.03955 | 127.4071 | 1200 | Residential, Medium Density-Two-five dwellingunits per acre | 1200 | City of Palm Bay Brevard County | City of Palm Bay |  |  |  | 0 | 1 | 0.29551 | 0.03955 | 163.6331 |  | -1 | -1 | -1 | -1 | 0 |  |  | Central IRL A | -1 |  |  | 697 | PB-19 | Anglers Drive | City of Palm Bay |  | 56.4619 | 0.13271
250000 | 2000000 | 2000000 | Central IRL | A | IR12-21 | 62-304.520 (7), F.A.C. | 0.56 | 0.48 | City of Palm Bay | 0.00041949 | 1316.3765 | 2.8813 | 0.38205 | 0.0012087 | 0.00016027 | 0.55221 | 1210 | Fixed Single Family Units | 1210 | City of Palm Bay Brevard County | City of Palm Bay |  |  |  | 0 | 1 | 0.0012087 | 0.00016027 | 0.55335 |  | -1 | -1 | -1 | -1 | 0 |  |  | Central IRL A | -1 |  |  | 697 | PB-19 | Anglers Drive | City of Palm Bay |  | 12.2097 | 0.00044879
250000 | 2000000 | 2000000 | Central IRL | A | IR12-21 | 62-304.520 (7), F.A.C. | 0.56 | 0.48 | City of Palm Bay | 0.13728 | 3739.543 | 9.3062 | 1.3682 | 1.2776 | 0.18782 | 513.3689 | 1200 | Residential, Medium Density-Two-five dwellingunits per acre | 1200 | City of Palm Bay Brevard County | City of Palm Bay |  |  |  | 0 | 1 | 1.2776 | 0.18782 | 1159.7915 |  | -1 | -1 | -1 | -1 | 0 |  |  | Central IRL A | -1 |  |  | 697 | PB-19 | Anglers Drive | City of Palm Bay |  | 162.8416 | 0.94063
250000 | 2000000 | 2000000 | Central IRL | A | IR12-21 | 62-304.520 (7), F.A.C. | 0.56 | 0.48 | City of Palm Bay | 0.24472 | 3739.543 | 9.3062 | 1.3682 | 2.2774 | 0.33482 | 915.1421 | 1210 | Fixed Single Family Units | 1210 | City of Palm Bay Brevard County | City of Palm Bay |  |  |  | 0 | 1 | 2.2774 | 0.33482 | 915.1421 |  | -1 | -1 | -1 | -1 | 0 |  |  | Central IRL A | -1 |  |  | 697 | PB-19 | Anglers Drive | City of Palm Bay |  | 129.4449 | 0.74221
250000 | 2000000 | 2000000 | Central IRL | A | IR12-21 | 62-304.520 (7), F.A.C. | 0.56 | 0.48 | City of Palm Bay | 0.022085 | 3739.543 | 9.3062 | 1.3682 | 0.20553 | 0.030216 | 82.5887 | 1210 | Fixed Single Family Units | 1210 | City of Palm Bay Brevard County | City of Palm Bay |  |  |  | 0 | 1 | 0.20553 | 0.030216 | 82.5887 |  | -1 | -1 | -1 | -1 | 0 |  |  | Central IRL A | -1 |  |  | 697 | PB-19 | Anglers Drive | City of Palm Bay |  | 62.1803 | 0.066982
250000 | 2000000 | 2000000 | Central IRL | A | IR12-21 | 62-304.520 (7), F.A.C. | 0.56 | 0.48 | City of Palm Bay | 0.18109 | 1651.5495 | 4.1514 | 0.58933 | 0.75178 | 0.10672 | 299.0823 | 1200 | Residential, Medium Density-Two-five dwellingunits per acre | 1200 | City of Palm Bay Brevard County | City of Palm Bay |  |  |  | 0 | 1 | 0.75178 | 0.10672 | 333.0743 |  | -1 | -1 | -1 | -1 | 0 |  |  | Central IRL A | -1 |  |  | 697 | PB-19 | Anglers Drive | City of Palm Bay |  | 132.7698 | 0.27013
250000 | 2000000 | 2000000 | Central IRL | A | IR12-21 | 62-304.520 (7), F.A.C. | 0.56 | 0.48 | Natural Lands | 0.083514 | 1651.5495 | 4.1514 | 0.58933 | 0.3467 | 0.049217 | 137.9274 | 5400 | Bays and estuaries | 5400 | City of Palm Bay Brevard County | City of Palm Bay |  |  | Natural Lands | 0 | 1 | 0.3467 | 0.049217 | 535.8775 |  | -1 | -1 | -1 | -1 | 0 |  |  | Central IRL A | -1 |  |  | 697 | PB-19 | Anglers Drive | City of Palm Bay |  | 97.8687 | 0.43461
250000 | 2000000 | 2000000 | Central IRL | A | IR12-21 | 62-304.520 (7), F.A.C. | 0.56 | 0.48 | City of Palm Bay | 0.0031602 | 3740.6599 | 9.309 | 1.3686 | 0.029418 | 0.004325 | 11.8213 | 1200 | Residential, Medium Density-Two-five dwellingunits per acre | 1200 | City of Palm Bay Brevard County | City of Palm Bay |  |  |  | 0 | 1 | 0.029418 | 0.004325 | 1649.3479 |  | -1 | -1 | -1 | -1 | 0 |  |  | Central IRL A | -1 |  |  | 697 | PB-19 | Anglers Drive | City of Palm Bay |  | 22.8292 | 1.3377
250000 | 2000000 | 2000000 | Central IRL | A | IR12-21 | 62-304.520 (7), F.A.C. | 0.56 | 0.48 | City of Palm Bay | 0.0037312 | 3740.6599 | 9.309 | 1.3686 | 0.034734 | 0.0051064 | 13.9572 | 1210 | Fixed Single Family Units | 1210 | City of Palm Bay Brevard County | City of Palm Bay |  |  |  | 0 | 1 | 0.034734 | 0.0051064 | 13.9572 |  | -1 | -1 | -1 | -1 | 0 |  |  | Central IRL A | -1 |  |  | 697 | PB-19 | Anglers Drive | City of Palm Bay |  | 18.8176 | 0.01132
250000 | 2000000 | 2000000 | Central IRL | A | IR12-21 | 62-304.520 (7), F.A.C. | 0.56 | 0.48 | City of Palm Bay | 0.049996 | 3739.543 | 9.3062 | 1.3682 | 0.46527 | 0.068403 | 186.962 | 1200 | Residential, Medium Density-Two-five dwellingunits per acre | 1200 | City of Palm Bay Brevard County | City of Palm Bay |  |  |  | 0 | 1 | 0.46527 | 0.068403 | 381.658 |  | -1 | -1 | -1 | -1 | 0 |  |  | Central IRL A | -1 |  |  | 697 | PB-19 | Anglers Drive | City of Palm Bay |  | 84.7398 | 0.30954
250000 | 2000000 | 2000000 | Central IRL | A | IR12-21 | 62-304.520 (7), F.A.C. | 0.56 | 0.48 | City of Palm Bay | 0.21523 | 3739.543 | 9.3062 | 1.3682 | 2.003 | 0.29447 | 804.8688 | 1210 | Fixed Single Family Units | 1210 | City of Palm Bay Brevard County | City of Palm Bay |  |  |  | 0 | 1 | 2.003 | 0.29447 | 1236.6631 |  | -1 | -1 | -1 | -1 | 0 |  |  | Central IRL A | -1 |  |  | 697 | PB-19 | Anglers Drive | City of Palm Bay |  | 140.0733 | 1.003
250000 | 2000000 | 2000000 | Central IRL | A | IR12-21 | 62-304.520 (7), F.A.C. | 0.56 | 0.48 | City of Palm Bay | 0.13477 | 3739.543 | 9.3062 | 1.3682 | 1.2542 | 0.18439 | 503.9969 | 1210 | Fixed Single Family Units | 1210 | City of Palm Bay Brevard County | City of Palm Bay |  |  |  | 0 | 1 | 1.2542 | 0.18439 | 503.9973 |  | -1 | -1 | -1 | -1 | 0 |  |  | Central IRL A | -1 |  |  | 697 | PB-19 | Anglers Drive | City of Palm Bay |  | 102.9835 | 0.40876
250000 | 2000000 | 2000000 | Central IRL | A | IR12-21 | 62-304.520 (7), F.A.C. | 0.56 | 0.48 | City of Palm Bay | 0.27251 | 3739.543 | 9.3062 | 1.3682 | 2.5361 | 0.37284 | 1019.0782 | 1200 | Residential, Medium Density-Two-five dwellingunits per acre | 1200 | City of Palm Bay Brevard County | City of Palm Bay |  |  |  | 0 | 1 | 2.5361 | 0.37284 | 1800.7875 |  | -1 | -1 | -1 | -1 | 0 |  |  | Central IRL A | -1 |  |  | 697 | PB-19 | Anglers Drive | City of Palm Bay |  | 141.496 | 1.4605
250000 | 2000000 | 2000000 | Central IRL | A | IR12-21 | 62-304.520 (7), F.A.C. | 0.56 | 0.48 | City of Palm Bay | 0.043961 | 3739.543 | 9.3062 | 1.3682 | 0.40911 | 0.060146 | 164.3939 | 1210 | Fixed Single Family Units | 1210 | City of Palm Bay Brevard County | City of Palm Bay |  |  |  | 0 | 1 | 0.40911 | 0.060146 | 164.3939 |  | -1 | -1 | -1 | -1 | 0 |  |  | Central IRL A | -1 |  |  | 697 | PB-19 | Anglers Drive | City of Palm Bay |  | 71.3201 | 0.13333
250000 | 2000000 | 2000000 | Central IRL | A | IR12-21 | 62-304.520 (7), F.A.C. | 0.56 | 0.48 | City of Palm Bay | 0.17805 | 3737.7284 | 9.3021 | 1.3676 | 1.6563 | 0.2435 | 665.5158 | 1200 | Residential, Medium Density-Two-five dwellingunits per acre | 1200 | City of Palm Bay Brevard County | City of Palm Bay |  |  |  | 0 | 1 | 1.6563 | 0.2435 | 665.5158 |  | -1 | -1 | -1 | -1 | 0 |  |  | Central IRL A | -1 |  |  | 697 | PB-19 | Anglers Drive | City of Palm Bay |  | 129.4107 | 0.53975
250000 | 2000000 | 2000000 | Central IRL | A | IR12-21 | 62-304.520 (7), F.A.C. | 0.56 | 0.48 | City of Palm Bay | 0.21986 | 3737.7284 | 9.3021 | 1.3676 | 2.0452 | 0.30068 | 821.7921 | 1210 | Fixed Single Family Units | 1210 | City of Palm Bay Brevard County | City of Palm Bay |  |  |  | 0 | 1 | 2.0452 | 0.30068 | 821.7921 |  | -1 | -1 | -1 | -1 | 0 |  |  | Central IRL A | -1 |  |  | 697 | PB-19 | Anglers Drive | City of Palm Bay |  | 119.0802 | 0.6665
250000 | 2000000 | 2000000 | Central IRL | A | IR12-21 | 62-304.520 (7), F.A.C. | 0.56 | 0.48 | City of Palm Bay | 0.15854 | 3737.7284 | 9.3021 | 1.3676 | 1.4748 | 0.21682 | 592.5932 | 1210 | Fixed Single Family Units | 1210 | City of Palm Bay Brevard County | City of Palm Bay |  |  |  | 0 | 1 | 1.4748 | 0.21682 | 592.5932 |  | -1 | -1 | -1 | -1 | 0 |  |  | Central IRL A | -1 |  |  | 697 | PB-19 | Anglers Drive | City of Palm Bay |  | 106.2662 | 0.48061
250000 | 2000000 | 2000000 | Central IRL | A | IR12-21 | 62-304.520 (7), F.A.C. | 0.56 | 0.48 | City of Palm Bay | 0.030699 | 3737.7284 | 9.3021 | 1.3676 | 0.28557 | 0.041984 | 114.7464 | 1210 | Fixed Single Family Units | 1210 | City of Palm Bay Brevard County | City of Palm Bay |  |  |  | 0 | 1 | 0.28557 | 0.041984 | 114.7464 |  | -1 | -1 | -1 | -1 | 0 |  |  | Central IRL A | -1 |  |  | 697 | PB-19 | Anglers Drive | City of Palm Bay |  | 63.8421 | 0.093063
250000 | 2000000 | 2000000 | Central IRL | A | IR12-21 | 62-304.520 (7), F.A.C. | 0.56 | 0.48 | City of Palm Bay | 0.030262 | 3737.7284 | 9.3021 | 1.3676 | 0.2815 | 0.041386 | 113.111 | 1210 | Fixed Single Family Units | 1210 | City of Palm Bay Brevard County | City of Palm Bay |  |  |  | 0 | 1 | 0.2815 | 0.041386 | 113.111 |  | -1 | -1 | -1 | -1 | 0 |  |  | Central IRL A | -1 |  |  | 697 | PB-19 | Anglers Drive | City of Palm Bay |  | 79.039 | 0.091736
250000 | 2000000 | 2000000 | Central IRL | A | IR12-21 | 62-304.520 (7), F.A.C. | 0.56 | 0.48 | City of Palm Bay | 0.0003407 | 3737.7284 | 9.3021 | 1.3676 | 0.0031692 | 0.00046593 | 1.2734 | 1210 | Fixed Single Family Units | 1210 | City of Palm Bay Brevard County | City of Palm Bay |  |  |  | 0 | 1 | 0.0031692 | 0.00046593 | 1.2734 |  | -1 | -1 | -1 | -1 | 0 |  |  | Central IRL A | -1 |  |  | 697 | PB-19 | Anglers Drive | City of Palm Bay |  | 6.218 | 0.0010328
250000 | 2000000 | 2000000 | Central IRL | A | IR12-21 | 62-304.520 (7), F.A.C. | 0.56 | 0.48 | City of Palm Bay | 0.00031743 | 1336.4802 | 3.6368 | 0.54187 | 0.0011544 | 0.000172 | 0.42424 | 1210 | Fixed Single Family Units | 1210 | City of Palm Bay Brevard County | City of Palm Bay |  |  |  | 0 | 1 | 0.0011544 | 0.000172 | 0.42421 |  | -1 | -1 | -1 | -1 | 0 |  |  | Central IRL A | -1 |  |  | 697 | PB-19 | Anglers Drive | City of Palm Bay |  | 13.9097 | 0.00034405
250000 | 2000000 | 2000000 | Central IRL | A | IR12-21 | 62-304.520 (7), F.A.C. | 0.56 | 0.48 | City of Palm Bay | 0.070653 | 1336.4802 | 3.6368 | 0.54187 | 0.25695 | 0.038285 | 94.4269 | 1210 | Fixed Single Family Units | 1210 | City of Palm Bay Brevard County | City of Palm Bay |  |  |  | 0 | 1 | 0.25695 | 0.038285 | 94.4267 |  | -1 | -1 | -1 | -1 | 0 |  |  | Central IRL A | -1 |  |  | 697 | PB-19 | Anglers Drive | City of Palm Bay |  | 81.0567 | 0.076583
250000 | 2000000 | 2000000 | Central IRL | A | IR12-21 | 62-304.520 (7), F.A.C. | 0.56 | 0.48 | City of Palm Bay | 0.15299 | 1336.4802 | 3.6368 | 0.54187 | 0.55638 | 0.082897 | 204.4618 | 1210 | Fixed Single Family Units | 1210 | City of Palm Bay Brevard County | City of Palm Bay |  |  |  | 0 | 1 | 0.55638 | 0.082897 | 204.5992 |  | -1 | -1 | -1 | -1 | 0 |  |  | Central IRL A | -1 |  |  | 697 | PB-19 | Anglers Drive | City of Palm Bay |  | 108.0064 | 0.16594
250000 | 2000000 | 2000000 | Central IRL | A | IR12-21 | 62-304.520 (7), F.A.C. | 0.56 | 0.48 | City of Palm Bay | 0.0045433 | 1336.4802 | 3.6368 | 0.54187 | 0.016523 | 0.0024619 | 6.0721 | 1210 | Fixed Single Family Units | 1210 | City of Palm Bay Brevard County | City of Palm Bay |  |  |  | 0 | 1 | 0.016523 | 0.0024619 | 6.0758 |  | -1 | -1 | -1 | -1 | 0 |  |  | Central IRL A | -1 |  |  | 697 | PB-19 | Anglers Drive | City of Palm Bay |  | 31.8588 | 0.0049276
250000 | 2000000 | 2000000 | Central IRL | A | IR12-21 | 62-304.520 (7), F.A.C. | 0.56 | 0.48 | City of Palm Bay | 0.061928 | 1381.4731 | 3.9936 | 0.60604 | 0.24732 | 0.037531 | 85.5525 | 1210 | Fixed Single Family Units | 1210 | City of Palm Bay Brevard County | City of Palm Bay |  |  |  | 0 | 1 | 0.24732 | 0.037531 | 85.5526 |  | -1 | -1 | -1 | -1 | 0 |  |  | Central IRL A | -1 |  |  | 697 | PB-19 | Anglers Drive | City of Palm Bay |  | 64.727 | 0.069386
250000 | 2000000 | 2000000 | Central IRL | A | IR12-21 | 62-304.520 (7), F.A.C. | 0.56 | 0.48 | City of Palm Bay | 0.13526 | 1381.4731 | 3.9936 | 0.60604 | 0.54018 | 0.081973 | 186.8577 | 1210 | Fixed Single Family Units | 1210 | City of Palm Bay Brevard County | City of Palm Bay |  |  |  | 0 | 1 | 0.54018 | 0.081973 | 186.8576 |  | -1 | -1 | -1 | -1 | 0 |  |  | Central IRL A | -1 |  |  | 697 | PB-19 | Anglers Drive | City of Palm Bay |  | 93.3491 | 0.15155
250000 | 2000000 | 2000000 | Central IRL | A | IR12-21 | 62-304.520 (7), F.A.C. | 0.56 | 0.48 | City of Palm Bay | 0.057146 | 1381.4731 | 3.9936 | 0.60604 | 0.22822 | 0.034633 | 78.9452 | 1210 | Fixed Single Family Units | 1210 | City of Palm Bay Brevard County | City of Palm Bay |  |  |  | 0 | 1 | 0.22822 | 0.034633 | 78.9453 |  | -1 | -1 | -1 | -1 | 0 |  |  | Central IRL A | -1 |  |  | 697 | PB-19 | Anglers Drive | City of Palm Bay |  | 65.89 | 0.064027
250000 | 2000000 | 2000000 | Central IRL | A | IR12-21 | 62-304.520 (7), F.A.C. | 0.56 | 0.48 | City of Palm Bay | 0.049882 | 3737.7284 | 9.3021 | 1.3676 | 0.46401 | 0.068218 | 186.4465 | 1200 | Residential, Medium Density-Two-five dwellingunits per acre | 1200 | City of Palm Bay Brevard County | City of Palm Bay |  |  |  | 0 | 1 | 0.46401 | 0.068218 | 186.4465 |  | -1 | -1 | -1 | -1 | 0 |  |  | Central IRL A | -1 |  |  | 697 | PB-19 | Anglers Drive | City of Palm Bay |  | 74.0731 | 0.15121
250000 | 2000000 | 2000000 | Central IRL | A | IR12-21 | 62-304.520 (7), F.A.C. | 0.56 | 0.48 | City of Palm Bay | 0.00026331 | 3737.7284 | 9.3021 | 1.3676 | 0.0024494 | 0.0003601 | 0.9842 | 1210 | Fixed Single Family Units | 1210 | City of Palm Bay Brevard County | City of Palm Bay |  |  |  | 0 | 1 | 0.0024494 | 0.0003601 | 0.9842 |  | -1 | -1 | -1 | -1 | 0 |  |  | Central IRL A | -1 |  |  | 697 | PB-19 | Anglers Drive | City of Palm Bay |  | 5.4322 | 0.00079821
250000 | 2000000 | 2000000 | Central IRL | A | IR12-21 | 62-304.520 (7), F.A.C. | 0.56 | 0.48 | City of Palm Bay | 0.19926 | 3737.7284 | 9.3021 | 1.3676 | 1.8536 | 0.27251 | 744.7958 | 1210 | Fixed Single Family Units | 1210 | City of Palm Bay Brevard County | City of Palm Bay |  |  |  | 0 | 1 | 1.8536 | 0.27251 | 744.7958 |  | -1 | -1 | -1 | -1 | 0 |  |  | Central IRL A | -1 |  |  | 697 | PB-19 | Anglers Drive | City of Palm Bay |  | 118.145 | 0.60405
250000 | 2000000 | 2000000 | Central IRL | A | IR12-21 | 62-304.520 (7), F.A.C. | 0.56 | 0.48 | City of Palm Bay | 0.14082 | 3737.7284 | 9.3021 | 1.3676 | 1.3099 | 0.19258 | 526.3367 | 1210 | Fixed Single Family Units | 1210 | City of Palm Bay Brevard County | City of Palm Bay |  |  |  | 0 | 1 | 1.3099 | 0.19258 | 526.3367 |  | -1 | -1 | -1 | -1 | 0 |  |  | Central IRL A | -1 |  |  | 697 | PB-19 | Anglers Drive | City of Palm Bay |  | 112.3874 | 0.42687
250000 | 2000000 | 2000000 | Central IRL | A | IR12-21 | 62-304.520 (7), F.A.C. | 0.56 | 0.48 | City of Palm Bay | 0.0048283 | 3737.7284 | 9.3021 | 1.3676 | 0.044913 | 0.006603 | 18.0468 | 1210 | Fixed Single Family Units | 1210 | City of Palm Bay Brevard County | City of Palm Bay |  |  |  | 0 | 1 | 0.044913 | 0.006603 | 18.0468 |  | -1 | -1 | -1 | -1 | 0 |  |  | Central IRL A | -1 |  |  | 697 | PB-19 | Anglers Drive | City of Palm Bay |  | 21.0893 | 0.014637
250000 | 2000000 | 2000000 | Central IRL | A | IR12-21 | 62-304.520 (7), F.A.C. | 0.56 | 0.48 | City of Palm Bay | 0.20149 | 3737.7284 | 9.3021 | 1.3676 | 1.8742 | 0.27555 | 753.1027 | 1210 | Fixed Single Family Units | 1210 | City of Palm Bay Brevard County | City of Palm Bay |  |  |  | 0 | 1 | 1.8742 | 0.27555 | 753.1027 |  | -1 | -1 | -1 | -1 | 0 |  |  | Central IRL A | -1 |  |  | 697 | PB-19 | Anglers Drive | City of Palm Bay |  | 120.2296 | 0.61079
250000 | 2000000 | 2000000 | Central IRL | A | IR12-21 | 62-304.520 (7), F.A.C. | 0.56 | 0.48 | City of Palm Bay | 0.0067033 | 3737.7284 | 9.3021 | 1.3676 | 0.062355 | 0.0091673 | 25.0552 | 1210 | Fixed Single Family Units | 1210 | City of Palm Bay Brevard County | City of Palm Bay |  |  |  | 0 | 1 | 0.062355 | 0.0091673 | 25.0552 |  | -1 | -1 | -1 | -1 | 0 |  |  | Central IRL A | -1 |  |  | 697 | PB-19 | Anglers Drive | City of Palm Bay |  | 21.6055 | 0.020321
250000 | 2000000 | 2000000 | Central IRL | A | IR12-21 | 62-304.520 (7), F.A.C. | 0.56 | 0.48 | City of Palm Bay | 0.014518 | 3737.7284 | 9.3021 | 1.3676 | 0.13505 | 0.019854 | 54.2641 | 1210 | Fixed Single Family Units | 1210 | City of Palm Bay Brevard County | City of Palm Bay |  |  |  | 0 | 1 | 0.13505 | 0.019854 | 54.2641 |  | -1 | -1 | -1 | -1 | 0 |  |  | Central IRL A | -1 |  |  | 697 | PB-19 | Anglers Drive | City of Palm Bay |  | 42.6587 | 0.04401
250000 | 2000000 | 2000000 | Central IRL | A | IR12-21 | 62-304.520 (7), F.A.C. | 0.56 | 0.48 | City of Palm Bay | 0.0049115 | 3696.1391 | 9.1998 | 1.3526 | 0.045185 | 0.0066432 | 18.1537 | 1200 | Residential, Medium Density-Two-five dwellingunits per acre | 1200 | City of Palm Bay Brevard County | City of Palm Bay |  |  |  | 0 | 1 | 0.045185 | 0.0066432 | 18.1537 |  | -1 | -1 | -1 | -1 | 0 |  |  | Central IRL A | -1 |  |  | 697 | PB-19 | Anglers Drive | City of Palm Bay |  | 23.1359 | 0.014723
250000 | 2000000 | 2000000 | Central IRL | A | IR12-21 | 62-304.520 (7), F.A.C. | 0.56 | 0.48 | City of Palm Bay | 0.021281 | 3696.1391 | 9.1998 | 1.3526 | 0.19578 | 0.028784 | 78.6571 | 1210 | Fixed Single Family Units | 1210 | City of Palm Bay Brevard County | City of Palm Bay |  |  |  | 0 | 1 | 0.19578 | 0.028784 | 78.6572 |  | -1 | -1 | -1 | -1 | 0 |  |  | Central IRL A | -1 |  |  | 697 | PB-19 | Anglers Drive | City of Palm Bay |  | 48.3818 | 0.063793
250000 | 2000000 | 2000000 | Central IRL | A | IR12-21 | 62-304.520 (7), F.A.C. | 0.56 | 0.48 | City of Palm Bay | 0.24602 | 3696.1391 | 9.1998 | 1.3526 | 2.2633 | 0.33276 | 909.3103 | 1210 | Fixed Single Family Units | 1210 | City of Palm Bay Brevard County | City of Palm Bay |  |  |  | 0 | 1 | 2.2633 | 0.33276 | 909.31 |  | -1 | -1 | -1 | -1 | 0 |  |  | Central IRL A | -1 |  |  | 697 | PB-19 | Anglers Drive | City of Palm Bay |  | 130.5283 | 0.73748
250000 | 2000000 | 2000000 | Central IRL | A | IR12-21 | 62-304.520 (7), F.A.C. | 0.56 | 0.48 | City of Palm Bay | 0.21312 | 3696.1391 | 9.1998 | 1.3526 | 1.9606 | 0.28826 | 787.7104 | 1210 | Fixed Single Family Units | 1210 | City of Palm Bay Brevard County | City of Palm Bay |  |  |  | 0 | 1 | 1.9606 | 0.28826 | 787.7113 |  | -1 | -1 | -1 | -1 | 0 |  |  | Central IRL A | -1 |  |  | 697 | PB-19 | Anglers Drive | City of Palm Bay |  | 124.4127 | 0.63886
250000 | 2000000 | 2000000 | Central IRL | A | IR12-21 | 62-304.520 (7), F.A.C. | 0.56 | 0.48 | City of Palm Bay | 0.034076 | 3696.1391 | 9.1998 | 1.3526 | 0.31349 | 0.04609 | 125.9481 | 1210 | Fixed Single Family Units | 1210 | City of Palm Bay Brevard County | City of Palm Bay |  |  |  | 0 | 1 | 0.31349 | 0.04609 | 125.9481 |  | -1 | -1 | -1 | -1 | 0 |  |  | Central IRL A | -1 |  |  | 697 | PB-19 | Anglers Drive | City of Palm Bay |  | 61.2508 | 0.10215
250000 | 2000000 | 2000000 | Central IRL | A | IR12-21 | 62-304.520 (7), F.A.C. | 0.56 | 0.48 | City of Palm Bay | 0.29597 | 3738.8172 | 9.3045 | 1.3679 | 2.7538 | 0.40486 | 1106.5674 | 1200 | Residential, Medium Density-Two-five dwellingunits per acre | 1200 | City of Palm Bay Brevard County | City of Palm Bay |  |  |  | 0 | 1 | 2.7538 | 0.40486 | 1106.5674 |  | -1 | -1 | -1 | -1 | 0 |  |  | Central IRL A | -1 |  |  | 697 | PB-19 | Anglers Drive | City of Palm Bay |  | 153.3025 | 0.89746
250000 | 2000000 | 2000000 | Central IRL | A | IR12-21 | 62-304.520 (7), F.A.C. | 0.56 | 0.48 | City of Palm Bay | 0.0089976 | 3738.8172 | 9.3045 | 1.3679 | 0.083719 | 0.012308 | 33.6404 | 1210 | Fixed Single Family Units | 1210 | City of Palm Bay Brevard County | City of Palm Bay |  |  |  | 0 | 1 | 0.083719 | 0.012308 | 33.6404 |  | -1 | -1 | -1 | -1 | 0 |  |  | Central IRL A | -1 |  |  | 697 | PB-19 | Anglers Drive | City of Palm Bay |  | 32.4381 | 0.027283
250000 | 2000000 | 2000000 | Central IRL | A | IR12-21 | 62-304.520 (7), F.A.C. | 0.56 | 0.48 | City of Palm Bay | 0.16662 | 3738.8172 | 9.3045 | 1.3679 | 1.5503 | 0.22793 | 622.9714 | 1210 | Fixed Single Family Units | 1210 | City of Palm Bay Brevard County | City of Palm Bay |  |  |  | 0 | 1 | 1.5503 | 0.22793 | 622.9714 |  | -1 | -1 | -1 | -1 | 0 |  |  | Central IRL A | -1 |  |  | 697 | PB-19 | Anglers Drive | City of Palm Bay |  | 109.1851 | 0.50525
250000 | 2000000 | 2000000 | Central IRL | A | IR12-21 | 62-304.520 (7), F.A.C. | 0.56 | 0.48 | City of Palm Bay | 0.12399 | 3738.8172 | 9.3045 | 1.3679 | 1.1537 | 0.16961 | 463.5711 | 1210 | Fixed Single Family Units | 1210 | City of Palm Bay Brevard County | City of Palm Bay |  |  |  | 0 | 1 | 1.1537 | 0.16961 | 463.5711 |  | -1 | -1 | -1 | -1 | 0 |  |  | Central IRL A | -1 |  |  | 697 | PB-19 | Anglers Drive | City of Palm Bay |  | 95.4223 | 0.37597
250000 | 2000000 | 2000000 | Central IRL | A | IR12-21 | 62-304.520 (7), F.A.C. | 0.56 | 0.48 | City of Palm Bay | 0.022187 | 3738.8172 | 9.3045 | 1.3679 | 0.20644 | 0.030351 | 82.9544 | 1210 | Fixed Single Family Units | 1210 | City of Palm Bay Brevard County | City of Palm Bay |  |  |  | 0 | 1 | 0.20644 | 0.030351 | 82.9544 |  | -1 | -1 | -1 | -1 | 0 |  |  | Central IRL A | -1 |  |  | 697 | PB-19 | Anglers Drive | City of Palm Bay |  | 42.3038 | 0.067278
250000 | 2000000 | 2000000 | Central IRL | A | IR12-21 | 62-304.520 (7), F.A.C. | 0.56 | 0.48 | City of Palm Bay | 0.10527 | 3738.8172 | 9.3045 | 1.3679 | 0.97946 | 0.144 | 393.5718 | 1200 | Residential, Medium Density-Two-five dwellingunits per acre | 1200 | City of Palm Bay Brevard County | City of Palm Bay |  |  |  | 0 | 1 | 0.97946 | 0.144 | 393.5718 |  | -1 | -1 | -1 | -1 | 0 |  |  | Central IRL A | -1 |  |  | 697 | PB-19 | Anglers Drive | City of Palm Bay |  | 85.4881 | 0.3192
250000 | 2000000 | 2000000 | Central IRL | A | IR12-21 | 62-304.520 (7), F.A.C. | 0.56 | 0.48 | City of Palm Bay | 0.11947 | 3738.8172 | 9.3045 | 1.3679 | 1.1116 | 0.16343 | 446.6896 | 1210 | Fixed Single Family Units | 1210 | City of Palm Bay Brevard County | City of Palm Bay |  |  |  | 0 | 1 | 1.1116 | 0.16343 | 446.6896 |  | -1 | -1 | -1 | -1 | 0 |  |  | Central IRL A | -1 |  |  | 697 | PB-19 | Anglers Drive | City of Palm Bay |  | 101.2914 | 0.36228
250000 | 2000000 | 2000000 | Central IRL | A | IR12-21 | 62-304.520 (7), F.A.C. | 0.56 | 0.48 | City of Palm Bay | 0.043569 | 3738.8172 | 9.3045 | 1.3679 | 0.40539 | 0.059599 | 162.8949 | 1210 | Fixed Single Family Units | 1210 | City of Palm Bay Brevard County | City of Palm Bay |  |  |  | 0 | 1 | 0.40539 | 0.059599 | 162.8949 |  | -1 | -1 | -1 | -1 | 0 |  |  | Central IRL A | -1 |  |  | 697 | PB-19 | Anglers Drive | City of Palm Bay |  | 53.712 | 0.13211
250000 | 2000000 | 2000000 | Central IRL | A | IR12-21 | 62-304.520 (7), F.A.C. | 0.56 | 0.48 | City of Palm Bay | 0.094875 | 3738.8172 | 9.3045 | 1.3679 | 0.88277 | 0.12978 | 354.7214 | 1210 | Fixed Single Family Units | 1210 | City of Palm Bay Brevard County | City of Palm Bay |  |  |  | 0 | 1 | 0.88277 | 0.12978 | 354.7214 |  | -1 | -1 | -1 | -1 | 0 |  |  | Central IRL A | -1 |  |  | 697 | PB-19 | Anglers Drive | City of Palm Bay |  | 79.396 | 0.28769
250000 | 2000000 | 2000000 | Central IRL | A | IR12-21 | 62-304.520 (7), F.A.C. | 0.56 | 0.48 | City of Palm Bay | 0.23306 | 3738.8172 | 9.3045 | 1.3679 | 2.1685 | 0.3188 | 871.3513 | 1210 | Fixed Single Family Units | 1210 | City of Palm Bay Brevard County | City of Palm Bay |  |  |  | 0 | 1 | 2.1685 | 0.3188 | 871.3513 |  | -1 | -1 | -1 | -1 | 0 |  |  | Central IRL A | -1 |  |  | 697 | PB-19 | Anglers Drive | City of Palm Bay |  | 125.5421 | 0.70669
250000 | 2000000 | 2000000 | Central IRL | A | IR12-21 | 62-304.520 (7), F.A.C. | 0.56 | 0.48 | City of Palm Bay | 0.021524 | 3738.8172 | 9.3045 | 1.3679 | 0.20027 | 0.029444 | 80.4755 | 1210 | Fixed Single Family Units | 1210 | City of Palm Bay Brevard County | City of Palm Bay |  |  |  | 0 | 1 | 0.20027 | 0.029444 | 80.4755 |  | -1 | -1 | -1 | -1 | 0 |  |  | Central IRL A | -1 |  |  | 697 | PB-19 | Anglers Drive | City of Palm Bay |  | 49.3236 | 0.065268
250000 | 2000000 | 2000000 | Central IRL | A | IR12-21 | 62-304.520 (7), F.A.C. | 0.56 | 0.48 | City of Palm Bay | 0.00075042 | 346.9286 | 0.95744 | 0.14396 | 0.00071848 | 0.00010803 | 0.26034 | 1210 | Fixed Single Family Units | 1210 | City of Palm Bay Brevard County | City of Palm Bay |  |  |  | 0 | 1 | 0.00071848 | 0.00010803 | 0.26036 |  | -1 | -1 | -1 | -1 | 0 |  |  | Central IRL A | -1 |  |  | 697 | PB-19 | Anglers Drive | City of Palm Bay |  | 14.1306 | 0.00021116
250000 | 2000000 | 2000000 | Central IRL | A | IR12-21 | 62-304.520 (7), F.A.C. | 0.56 | 0.48 | City of Palm Bay | 5.6579e-05 | 3739.543 | 9.3062 | 1.3682 | 0.00052654 | 7.741e-05 | 0.21158 | 1200 | Residential, Medium Density-Two-five dwellingunits per acre | 1200 | City of Palm Bay Brevard County | City of Palm Bay |  |  |  | 0 | 1 | 0.00052654 | 7.741e-05 | 103.6106 |  | -1 | -1 | -1 | -1 | 0 |  |  | Central IRL A | -1 |  |  | 697 | PB-19 | Anglers Drive | City of Palm Bay |  | 3.395 | 0.084031
250000 | 2000000 | 2000000 | Central IRL | A | IR12-21 | 62-304.520 (7), F.A.C. | 0.56 | 0.48 | City of Palm Bay | 0.1141 | 3739.543 | 9.3062 | 1.3682 | 1.0619 | 0.15611 | 426.6955 | 1210 | Fixed Single Family Units | 1210 | City of Palm Bay Brevard County | City of Palm Bay |  |  |  | 0 | 1 | 1.0619 | 0.15611 | 1347.2215 |  | -1 | -1 | -1 | -1 | 0 |  |  | Central IRL A | -1 |  |  | 697 | PB-19 | Anglers Drive | City of Palm Bay |  | 115.1318 | 1.0926
250000 | 2000000 | 2000000 | Central IRL | A | IR12-21 | 62-304.520 (7), F.A.C. | 0.56 | 0.48 | City of Palm Bay | 0.022871 | 3739.543 | 9.3062 | 1.3682 | 0.21284 | 0.031291 | 85.5273 | 1210 | Fixed Single Family Units | 1210 | City of Palm Bay Brevard County | City of Palm Bay |  |  |  | 0 | 1 | 0.21284 | 0.031291 | 85.5274 |  | -1 | -1 | -1 | -1 | 0 |  |  | Central IRL A | -1 |  |  | 697 | PB-19 | Anglers Drive | City of Palm Bay |  | 49.8647 | 0.069365
250000 | 2000000 | 2000000 | Central IRL | A | IR12-21 | 62-304.520 (7), F.A.C. | 0.56 | 0.48 | City of Palm Bay | 0.1872 | 3739.543 | 9.3062 | 1.3682 | 1.7421 | 0.25612 | 700.0372 | 1210 | Fixed Single Family Units | 1210 | City of Palm Bay Brevard County | City of Palm Bay |  |  |  | 0 | 1 | 1.7421 | 0.25612 | 700.0375 |  | -1 | -1 | -1 | -1 | 0 |  |  | Central IRL A | -1 |  |  | 697 | PB-19 | Anglers Drive | City of Palm Bay |  | 122.6871 | 0.56775
250000 | 2000000 | 2000000 | Central IRL | A | IR12-21 | 62-304.520 (7), F.A.C. | 0.56 | 0.48 | City of Palm Bay | 0.017455 | 3739.543 | 9.3062 | 1.3682 | 0.16244 | 0.023881 | 65.2729 | 1210 | Fixed Single Family Units | 1210 | City of Palm Bay Brevard County | City of Palm Bay |  |  |  | 0 | 1 | 0.16244 | 0.023881 | 65.2729 |  | -1 | -1 | -1 | -1 | 0 |  |  | Central IRL A | -1 |  |  | 697 | PB-19 | Anglers Drive | City of Palm Bay |  | 34.2363 | 0.052938
250000 | 2000000 | 2000000 | Central IRL | A | IR12-21 | 62-304.520 (7), F.A.C. | 0.56 | 0.48 | City of Palm Bay | 3.6552e-08 | 149.4865 | 0.44418 | 0.067759 | 1.6236e-08 | 2.4767e-09 | 5.464e-06 | 1210 | Fixed Single Family Units | 1210 | City of Palm Bay Brevard County | City of Palm Bay |  |  |  | 0 | 1 | 1.6236e-08 | 2.4767e-09 | 5.4827e-06 |  | -1 | -1 | -1 | -1 | 0 |  |  | Central IRL A | -1 |  |  | 697 | PB-19 | Anglers Drive | City of Palm Bay |  | 0.071755 | 4.4466e-09
250000 | 2000000 | 2000000 | Central IRL | A | IR12-21 | 62-304.520 (7), F.A.C. | 0.56 | 0.48 | City of Palm Bay | 0.012584 | 2714.9724 | 6.8336 | 1.0073 | 0.085991 | 0.012675 | 34.1639 | 1210 | Fixed Single Family Units | 1210 | City of Palm Bay Brevard County | City of Palm Bay |  |  |  | 0 | 1 | 0.085991 | 0.012675 | 34.1639 |  | -1 | -1 | -1 | -1 | 0 |  |  | Central IRL A | -1 |  |  | 697 | PB-19 | Anglers Drive | City of Palm Bay |  | 37.3407 | 0.027708
250000 | 2000000 | 2000000 | Central IRL | A | IR12-21 | 62-304.520 (7), F.A.C. | 0.56 | 0.48 | City of Palm Bay | 0.075415 | 3737.7284 | 9.3021 | 1.3676 | 0.70151 | 0.10314 | 281.8799 | 1200 | Residential, Medium Density-Two-five dwellingunits per acre | 1200 | City of Palm Bay Brevard County | City of Palm Bay |  |  |  | 0 | 1 | 0.70151 | 0.10314 | 281.8799 |  | -1 | -1 | -1 | -1 | 0 |  |  | Central IRL A | -1 |  |  | 697 | PB-19 | Anglers Drive | City of Palm Bay |  | 131.6298 | 0.22861
250000 | 2000000 | 2000000 | Central IRL | A | IR12-21 | 62-304.520 (7), F.A.C. | 0.56 | 0.48 | City of Palm Bay | 0.039153 | 3737.7284 | 9.3021 | 1.3676 | 0.3642 | 0.053545 | 146.343 | 1210 | Fixed Single Family Units | 1210 | City of Palm Bay Brevard County | City of Palm Bay |  |  |  | 0 | 1 | 0.3642 | 0.053545 | 146.343 |  | -1 | -1 | -1 | -1 | 0 |  |  | Central IRL A | -1 |  |  | 697 | PB-19 | Anglers Drive | City of Palm Bay |  | 69.8215 | 0.11869
250000 | 2000000 | 2000000 | Central IRL | A | IR12-21 | 62-304.520 (7), F.A.C. | 0.56 | 0.48 | City of Palm Bay | 0.0039801 | 3737.7284 | 9.3021 | 1.3676 | 0.037023 | 0.0054431 | 14.8766 | 1210 | Fixed Single Family Units | 1210 | City of Palm Bay Brevard County | City of Palm Bay |  |  |  | 0 | 1 | 0.037023 | 0.0054431 | 14.8766 |  | -1 | -1 | -1 | -1 | 0 |  |  | Central IRL A | -1 |  |  | 697 | PB-19 | Anglers Drive | City of Palm Bay |  | 22.9851 | 0.012065
250000 | 2000000 | 2000000 | Central IRL | A | IR12-21 | 62-304.520 (7), F.A.C. | 0.56 | 0.48 | City of Palm Bay | 0.2143 | 3737.7284 | 9.3021 | 1.3676 | 1.9934 | 0.29307 | 800.9887 | 1210 | Fixed Single Family Units | 1210 | City of Palm Bay Brevard County | City of Palm Bay |  |  |  | 0 | 1 | 1.9934 | 0.29307 | 800.9887 |  | -1 | -1 | -1 | -1 | 0 |  |  | Central IRL A | -1 |  |  | 697 | PB-19 | Anglers Drive | City of Palm Bay |  | 122.1653 | 0.64963
250000 | 2000000 | 2000000 | Central IRL | A | IR12-21 | 62-304.520 (7), F.A.C. | 0.56 | 0.48 | City of Palm Bay | 0.28492 | 3737.7284 | 9.3021 | 1.3676 | 2.6503 | 0.38965 | 1064.9438 | 1210 | Fixed Single Family Units | 1210 | City of Palm Bay Brevard County | City of Palm Bay |  |  |  | 0 | 1 | 2.6503 | 0.38965 | 1064.9438 |  | -1 | -1 | -1 | -1 | 0 |  |  | Central IRL A | -1 |  |  | 697 | PB-19 | Anglers Drive | City of Palm Bay |  | 134.8023 | 0.8637
250000 | 2000000 | 2000000 | Central IRL | A | IR12-21 | 62-304.520 (7), F.A.C. | 0.56 | 0.48 | City of Palm Bay | 0.0065226 | 3580.2414 | 8.9142 | 1.3107 | 0.058143 | 0.0085491 | 23.3523 | 1200 | Residential, Medium Density-Two-five dwellingunits per acre | 1200 | City of Palm Bay Brevard County | City of Palm Bay |  |  |  | 0 | 1 | 0.058143 | 0.0085491 | 23.3523 |  | -1 | -1 | -1 | -1 | 0 |  |  | Central IRL A | -1 |  |  | 697 | PB-19 | Anglers Drive | City of Palm Bay |  | 27.3143 | 0.018939
250000 | 2000000 | 2000000 | Central IRL | A | IR12-21 | 62-304.520 (7), F.A.C. | 0.56 | 0.48 | City of Palm Bay | 0.00012042 | 3580.2414 | 8.9142 | 1.3107 | 0.0010734 | 0.00015783 | 0.43113 | 1210 | Fixed Single Family Units | 1210 | City of Palm Bay Brevard County | City of Palm Bay |  |  |  | 0 | 1 | 0.0010734 | 0.00015783 | 0.43112 |  | -1 | -1 | -1 | -1 | 0 |  |  | Central IRL A | -1 |  |  | 697 | PB-19 | Anglers Drive | City of Palm Bay |  | 3.7045 | 0.00034965
250000 | 2000000 | 2000000 | Central IRL | A | IR12-21 | 62-304.520 (7), F.A.C. | 0.56 | 0.48 | City of Palm Bay | 0.1401 | 3580.2414 | 8.9142 | 1.3107 | 1.2489 | 0.18363 | 501.5955 | 1210 | Fixed Single Family Units | 1210 | City of Palm Bay Brevard County | City of Palm Bay |  |  |  | 0 | 1 | 1.2489 | 0.18363 | 501.5955 |  | -1 | -1 | -1 | -1 | 0 |  |  | Central IRL A | -1 |  |  | 697 | PB-19 | Anglers Drive | City of Palm Bay |  | 113.463 | 0.40681
250000 | 2000000 | 2000000 | Central IRL | A | IR12-21 | 62-304.520 (7), F.A.C. | 0.56 | 0.48 | City of Palm Bay | 0.24802 | 3580.2414 | 8.9142 | 1.3107 | 2.2109 | 0.32508 | 887.9829 | 1210 | Fixed Single Family Units | 1210 | City of Palm Bay Brevard County | City of Palm Bay |  |  |  | 0 | 1 | 2.2109 | 0.32508 | 887.9837 |  | -1 | -1 | -1 | -1 | 0 |  |  | Central IRL A | -1 |  |  | 697 | PB-19 | Anglers Drive | City of Palm Bay |  | 130.4082 | 0.72018
250000 | 2000000 | 2000000 | Central IRL | A | IR12-21 | 62-304.520 (7), F.A.C. | 0.56 | 0.48 | City of Palm Bay | 0.097488 | 3580.2414 | 8.9142 | 1.3107 | 0.86903 | 0.12778 | 349.0296 | 1210 | Fixed Single Family Units | 1210 | City of Palm Bay Brevard County | City of Palm Bay |  |  |  | 0 | 1 | 0.86903 | 0.12778 | 349.0299 |  | -1 | -1 | -1 | -1 | 0 |  |  | Central IRL A | -1 |  |  | 697 | PB-19 | Anglers Drive | City of Palm Bay |  | 91.6256 | 0.28307
250000 | 2000000 | 2000000 | Central IRL | A | IR12-21 | 62-304.520 (7), F.A.C. | 0.56 | 0.48 | City of Palm Bay | 0.029835 | 3738.8172 | 9.3045 | 1.3679 | 0.2776 | 0.040812 | 111.5469 | 1200 | Residential, Medium Density-Two-five dwellingunits per acre | 1200 | City of Palm Bay Brevard County | City of Palm Bay |  |  |  | 0 | 1 | 0.2776 | 0.040812 | 111.5469 |  | -1 | -1 | -1 | -1 | 0 |  |  | Central IRL A | -1 |  |  | 697 | PB-19 | Anglers Drive | City of Palm Bay |  | 77.7793 | 0.090468
250000 | 2000000 | 2000000 | Central IRL | A | IR12-21 | 62-304.520 (7), F.A.C. | 0.56 | 0.48 | City of Palm Bay | 0.10523 | 3738.8172 | 9.3045 | 1.3679 | 0.97915 | 0.14395 | 393.4497 | 1210 | Fixed Single Family Units | 1210 | City of Palm Bay Brevard County | City of Palm Bay |  |  |  | 0 | 1 | 0.97915 | 0.14395 | 393.4494 |  | -1 | -1 | -1 | -1 | 0 |  |  | Central IRL A | -1 |  |  | 697 | PB-19 | Anglers Drive | City of Palm Bay |  | 94.1276 | 0.3191
250000 | 2000000 | 2000000 | Central IRL | A | IR12-21 | 62-304.520 (7), F.A.C. | 0.56 | 0.48 | City of Palm Bay | 0.26088 | 3738.8172 | 9.3045 | 1.3679 | 2.4274 | 0.35687 | 975.3885 | 1200 | Residential, Medium Density-Two-five dwellingunits per acre | 1200 | City of Palm Bay Brevard County | City of Palm Bay |  |  |  | 0 | 1 | 2.4274 | 0.35687 | 975.3906 |  | -1 | -1 | -1 | -1 | 0 |  |  | Central IRL A | -1 |  |  | 697 | PB-19 | Anglers Drive | City of Palm Bay |  | 133.1052 | 0.79107
250000 | 2000000 | 2000000 | Central IRL | A | IR12-21 | 62-304.520 (7), F.A.C. | 0.56 | 0.48 | City of Palm Bay | 0.060666 | 3738.8172 | 9.3045 | 1.3679 | 0.56447 | 0.082986 | 226.8177 | 1210 | Fixed Single Family Units | 1210 | City of Palm Bay Brevard County | City of Palm Bay |  |  |  | 0 | 1 | 0.56447 | 0.082986 | 226.8172 |  | -1 | -1 | -1 | -1 | 0 |  |  | Central IRL A | -1 |  |  | 697 | PB-19 | Anglers Drive | City of Palm Bay |  | 87.7565 | 0.18396
250000 | 2000000 | 2000000 | Central IRL | A | IR12-21 | 62-304.520 (7), F.A.C. | 0.56 | 0.48 | City of Palm Bay | 0.0040725 | 3737.7284 | 9.3021 | 1.3676 | 0.037883 | 0.0055694 | 15.2218 | 1200 | Residential, Medium Density-Two-five dwellingunits per acre | 1200 | City of Palm Bay Brevard County | City of Palm Bay |  |  |  | 0 | 1 | 0.037883 | 0.0055694 | 15.2218 |  | -1 | -1 | -1 | -1 | 0 |  |  | Central IRL A | -1 |  |  | 697 | PB-19 | Anglers Drive | City of Palm Bay |  | 36.7177 | 0.012345
250000 | 2000000 | 2000000 | Central IRL | A | IR12-21 | 62-304.520 (7), F.A.C. | 0.56 | 0.48 | City of Palm Bay | 0.28981 | 3737.7284 | 9.3021 | 1.3676 | 2.6959 | 0.39634 | 1083.2437 | 1210 | Fixed Single Family Units | 1210 | City of Palm Bay Brevard County | City of Palm Bay |  |  |  | 0 | 1 | 2.6959 | 0.39634 | 1083.2437 |  | -1 | -1 | -1 | -1 | 0 |  |  | Central IRL A | -1 |  |  | 697 | PB-19 | Anglers Drive | City of Palm Bay |  | 137.6635 | 0.87854
250000 | 2000000 | 2000000 | Central IRL | A | IR12-21 | 62-304.520 (7), F.A.C. | 0.56 | 0.48 | City of Palm Bay | 0.10776 | 3737.7284 | 9.3021 | 1.3676 | 1.0024 | 0.14737 | 402.7717 | 1210 | Fixed Single Family Units | 1210 | City of Palm Bay Brevard County | City of Palm Bay |  |  |  | 0 | 1 | 1.0024 | 0.14737 | 402.7717 |  | -1 | -1 | -1 | -1 | 0 |  |  | Central IRL A | -1 |  |  | 697 | PB-19 | Anglers Drive | City of Palm Bay |  | 98.2018 | 0.32666
250000 | 2000000 | 2000000 | Central IRL | A | IR12-21 | 62-304.520 (7), F.A.C. | 0.56 | 0.48 | City of Palm Bay | 0.1377 | 3737.7284 | 9.3021 | 1.3676 | 1.2809 | 0.18831 | 514.6706 | 1210 | Fixed Single Family Units | 1210 | City of Palm Bay Brevard County | City of Palm Bay |  |  |  | 0 | 1 | 1.2809 | 0.18831 | 514.6706 |  | -1 | -1 | -1 | -1 | 0 |  |  | Central IRL A | -1 |  |  | 697 | PB-19 | Anglers Drive | City of Palm Bay |  | 102.1955 | 0.41741
250000 | 2000000 | 2000000 | Central IRL | A | IR12-21 | 62-304.520 (7), F.A.C. | 0.56 | 0.48 | City of Palm Bay | 0.078423 | 3737.7284 | 9.3021 | 1.3676 | 0.7295 | 0.10725 | 293.1241 | 1210 | Fixed Single Family Units | 1210 | City of Palm Bay Brevard County | City of Palm Bay |  |  |  | 0 | 1 | 0.7295 | 0.10725 | 293.1241 |  | -1 | -1 | -1 | -1 | 0 |  |  | Central IRL A | -1 |  |  | 697 | PB-19 | Anglers Drive | City of Palm Bay |  | 75.3693 | 0.23773
250000 | 2000000 | 2000000 | Central IRL | A | IR12-21 | 62-304.520 (7), F.A.C. | 0.56 | 0.48 | City of Palm Bay | 0.14329 | 3741.2502 | 9.3103 | 1.3688 | 1.3341 | 0.19613 | 536.0915 | 1200 | Residential, Medium Density-Two-five dwellingunits per acre | 1200 | City of Palm Bay Brevard County | City of Palm Bay |  |  |  | 0 | 1 | 1.3341 | 0.19613 | 816.5128 |  | -1 | -1 | -1 | -1 | 0 |  |  | Central IRL A | -1 |  |  | 697 | PB-19 | Anglers Drive | City of Palm Bay |  | 146.8929 | 0.66222
250000 | 2000000 | 2000000 | Central IRL | A | IR12-21 | 62-304.520 (7), F.A.C. | 0.56 | 0.48 | City of Palm Bay | 0.0029944 | 3741.2502 | 9.3103 | 1.3688 | 0.027879 | 0.0040986 | 11.2029 | 1210 | Fixed Single Family Units | 1210 | City of Palm Bay Brevard County | City of Palm Bay |  |  |  | 0 | 1 | 0.027879 | 0.0040986 | 11.2029 |  | -1 | -1 | -1 | -1 | 0 |  |  | Central IRL A | -1 |  |  | 697 | PB-19 | Anglers Drive | City of Palm Bay |  | 28.461 | 0.0090859
250000 | 2000000 | 2000000 | Central IRL | A | IR12-21 | 62-304.520 (7), F.A.C. | 0.56 | 0.48 | City of Palm Bay | 0.0010464 | 3741.2502 | 9.3103 | 1.3688 | 0.0097422 | 0.0014323 | 3.9148 | 1210 | Fixed Single Family Units | 1210 | City of Palm Bay Brevard County | City of Palm Bay |  |  |  | 0 | 1 | 0.0097422 | 0.0014323 | 3.9148 |  | -1 | -1 | -1 | -1 | 0 |  |  | Central IRL A | -1 |  |  | 697 | PB-19 | Anglers Drive | City of Palm Bay |  | 11.174 | 0.003175
250000 | 2000000 | 2000000 | Central IRL | A | IR12-21 | 62-304.520 (7), F.A.C. | 0.56 | 0.48 | City of Palm Bay | 0.0016642 | 3741.2502 | 9.3103 | 1.3688 | 0.015494 | 0.0022779 | 6.2262 | 1210 | Fixed Single Family Units | 1210 | City of Palm Bay Brevard County | City of Palm Bay |  |  |  | 0 | 1 | 0.015494 | 0.0022779 | 8.2363 |  | -1 | -1 | -1 | -1 | 0 |  |  | Central IRL A | -1 |  |  | 697 | PB-19 | Anglers Drive | City of Palm Bay |  | 15.3395 | 0.0066799
250000 | 2000000 | 2000000 | Central IRL | A | IR12-21 | 62-304.520 (7), F.A.C. | 0.56 | 0.48 | City of Palm Bay | 0.3213 | 3741.2502 | 9.3103 | 1.3688 | 2.9914 | 0.43978 | 1202.0622 | 1210 | Fixed Single Family Units | 1210 | City of Palm Bay Brevard County | City of Palm Bay |  |  |  | 0 | 1 | 2.9914 | 0.43978 | 1202.0622 |  | -1 | -1 | -1 | -1 | 0 |  |  | Central IRL A | -1 |  |  | 697 | PB-19 | Anglers Drive | City of Palm Bay |  | 150.4094 | 0.97491
250000 | 2000000 | 2100000 | Central IRL | A | IR12-21 | 62-304.520 (7), F.A.C. | 0.56 | 0.48 | City of Palm Bay | 0.25175 | 3385.5442 | 8.4397 | 1.2413 | 2.1247 | 0.3125 | 852.3251 | 1210 | Fixed Single Family Units | 1210 | City of Palm Bay Brevard County | City of Palm Bay |  |  |  | 0 | 1 | 2.1247 | 0.3125 | 852.3255 |  | -1 | -1 | -1 | -1 | 0 |  |  | Central IRL A | -1 |  |  | 697 | PB-19 | Anglers Drive | City of Palm Bay |  | 129.1272 | 0.69126
250000 | 2000000 | 2100000 | Central IRL | A | IR12-21 | 62-304.520 (7), F.A.C. | 0.56 | 0.48 | City of Palm Bay | 0.17547 | 3385.5442 | 8.4397 | 1.2413 | 1.4809 | 0.21781 | 594.0583 | 1210 | Fixed Single Family Units | 1210 | City of Palm Bay Brevard County | City of Palm Bay |  |  |  | 0 | 1 | 1.4809 | 0.21781 | 594.059 |  | -1 | -1 | -1 | -1 | 0 |  |  | Central IRL A | -1 |  |  | 697 | PB-19 | Anglers Drive | City of Palm Bay |  | 108.8822 | 0.4818
460000 | 2000000 | 2000000 | Central IRL | A | IR12-21 | 62-304.520 (7), F.A.C. | 0.56 | 0.48 | City of Palm Bay | 0.00056072 | 3739.543 | 9.3062 | 1.3682 | 0.0052182 | 0.00076716 | 2.0969 | 1200 | Residential, Medium Density-Two-five dwellingunits per acre | 1200 | City of Palm Bay Brevard County | City of Palm Bay |  |  |  | 0 | 1 | 0.0052182 | 0.00076716 | 381.658 |  | -1 | -1 | -1 | -1 | 0 |  |  | Central IRL A | -1 |  |  | 697 | PB-19 | Anglers Drive | City of Palm Bay |  | 7.2505 | 0.30954
460000 | 2000000 | 2000000 | Central IRL | A | IR12-21 | 62-304.520 (7), F.A.C. | 0.56 | 0.48 | City of Palm Bay | 0.11547 | 3739.543 | 9.3062 | 1.3682 | 1.0746 | 0.15798 | 431.7926 | 1210 | Fixed Single Family Units | 1210 | City of Palm Bay Brevard County | City of Palm Bay |  |  |  | 0 | 1 | 1.0746 | 0.15798 | 1236.6631 |  | -1 | -1 | -1 | -1 | 0 |  |  | Central IRL A | -1 |  |  | 697 | PB-19 | Anglers Drive | City of Palm Bay |  | 94.7326 | 1.003
470000 | 2000000 | 2000000 | Central IRL | A | IR12-21 | 62-304.520 (7), F.A.C. | 0.56 | 0.48 | City of Palm Bay | 0.00011194 | 3739.543 | 9.3062 | 1.3682 | 0.0010418 | 0.00015316 | 0.41861 | 1210 | Fixed Single Family Units | 1210 | City of Palm Bay Brevard County | City of Palm Bay |  |  |  | 0 | 1 | 0.0010418 | 0.00015316 | 0.41866 |  | -1 | -1 | -1 | -1 | 0 |  |  | Central IRL A | -1 |  |  | 697 | PB-19 | Anglers Drive | City of Palm Bay |  | 3.8736 | 0.00033954
240000 | 2000000 | 2000000 | Central IRL | A | IR12-21 | 62-304.520 (7), F.A.C. | 0.56 | 0.48 | City of Palm Bay | 0.16738 | 3736.2409 | 9.2985 | 1.3671 | 1.5564 | 0.22882 | 625.3676 | 1200 | Residential, Medium Density-Two-five dwellingunits per acre | 1200 | City of Palm Bay Brevard County | City of Palm Bay |  |  |  | 0 | 1 | 1.5564 | 0.22882 | 626.7613 |  | -1 | -1 | -1 | -1 | 0 |  |  | Central IRL A | -1 |  |  | 701 | PB-20 | Worth Court | City of Palm Bay |  | 115.2889 | 0.50832
240000 | 2000000 | 2000000 | Central IRL | A | IR12-21 | 62-304.520 (7), F.A.C. | 0.56 | 0.48 | City of Palm Bay | 0.14807 | 3736.2409 | 9.2985 | 1.3671 | 1.3768 | 0.20242 | 553.2115 | 1210 | Fixed Single Family Units | 1210 | City of Palm Bay Brevard County | City of Palm Bay |  |  |  | 0 | 1 | 1.3768 | 0.20242 | 1506.6558 |  | -1 | -1 | -1 | -1 | 0 |  |  | Central IRL A | -1 |  |  | 701 | PB-20 | Worth Court | City of Palm Bay |  | 118.3112 | 1.2219
240000 | 2000000 | 2000000 | Central IRL | A | IR12-21 | 62-304.520 (7), F.A.C. | 0.56 | 0.48 | City of Palm Bay | 0.04079 | 3736.2409 | 9.2985 | 1.3671 | 0.37928 | 0.055762 | 152.3994 | 1210 | Fixed Single Family Units | 1210 | City of Palm Bay Brevard County | City of Palm Bay |  |  |  | 0 | 1 | 0.37928 | 0.055762 | 174.5118 |  | -1 | -1 | -1 | -1 | 0 |  |  | Central IRL A | -1 |  |  | 701 | PB-20 | Worth Court | City of Palm Bay |  | 50.9324 | 0.14153
240000 | 2000000 | 2000000 | Central IRL | A | IR12-21 | 62-304.520 (7), F.A.C. | 0.56 | 0.48 | City of Palm Bay | 0.18793 | 3736.2409 | 9.2985 | 1.3671 | 1.7474 | 0.25691 | 702.1386 | 1200 | Residential, Medium Density-Two-five dwellingunits per acre | 1200 | City of Palm Bay Brevard County | City of Palm Bay |  |  |  | 0 | 1 | 1.7474 | 0.25691 | 702.1386 |  | -1 | -1 | -1 | -1 | 0 |  |  | Central IRL A | -1 |  |  | 701 | PB-20 | Worth Court | City of Palm Bay |  | 134.3023 | 0.56946
240000 | 2000000 | 2000000 | Central IRL | A | IR12-21 | 62-304.520 (7), F.A.C. | 0.56 | 0.48 | City of Palm Bay | 0.066538 | 3736.2409 | 9.2985 | 1.3671 | 0.6187 | 0.090961 | 248.6013 | 1210 | Fixed Single Family Units | 1210 | City of Palm Bay Brevard County | City of Palm Bay |  |  |  | 0 | 1 | 0.6187 | 0.090961 | 278.6773 |  | -1 | -1 | -1 | -1 | 0 |  |  | Central IRL A | -1 |  |  | 701 | PB-20 | Worth Court | City of Palm Bay |  | 70.342 | 0.22602
240000 | 2000000 | 2000000 | Central IRL | A | IR12-21 | 62-304.520 (7), F.A.C. | 0.56 | 0.48 | City of Palm Bay | 0.078359 | 3736.2409 | 9.2985 | 1.3671 | 0.72862 | 0.10712 | 292.7681 | 1210 | Fixed Single Family Units | 1210 | City of Palm Bay Brevard County | City of Palm Bay |  |  |  | 0 | 1 | 0.72862 | 0.10712 | 701.8271 |  | -1 | -1 | -1 | -1 | 0 |  |  | Central IRL A | -1 |  |  | 701 | PB-20 | Worth Court | City of Palm Bay |  | 71.1829 | 0.5692
240000 | 2000000 | 2000000 | Central IRL | A | IR12-21 | 62-304.520 (7), F.A.C. | 0.56 | 0.48 | City of Palm Bay | 0.074667 | 3736.2409 | 9.2985 | 1.3671 | 0.69429 | 0.10207 | 278.9722 | 1200 | Residential, Medium Density-Two-five dwellingunits per acre | 1200 | City of Palm Bay Brevard County | City of Palm Bay |  |  |  | 0 | 1 | 0.69429 | 0.10207 | 587.7143 |  | -1 | -1 | -1 | -1 | 0 |  |  | Central IRL A | -1 |  |  | 701 | PB-20 | Worth Court | City of Palm Bay |  | 71.1147 | 0.47665
240000 | 2000000 | 2000000 | Central IRL | A | IR12-21 | 62-304.520 (7), F.A.C. | 0.56 | 0.48 | City of Palm Bay | 0.0065934 | 3736.2409 | 9.2985 | 1.3671 | 0.061309 | 0.0090135 | 24.6345 | 1210 | Fixed Single Family Units | 1210 | City of Palm Bay Brevard County | City of Palm Bay |  |  |  | 0 | 1 | 0.061309 | 0.0090135 | 24.6345 |  | -1 | -1 | -1 | -1 | 0 |  |  | Central IRL A | -1 |  |  | 701 | PB-20 | Worth Court | City of Palm Bay |  | 24.953 | 0.019979
240000 | 2000000 | 2000000 | Central IRL | A | IR12-21 | 62-304.520 (7), F.A.C. | 0.56 | 0.48 | City of Palm Bay | 0.0029088 | 3736.2409 | 9.2985 | 1.3671 | 0.027047 | 0.0039765 | 10.8679 | 1210 | Fixed Single Family Units | 1210 | City of Palm Bay Brevard County | City of Palm Bay |  |  |  | 0 | 1 | 0.027047 | 0.0039765 | 13.1213 |  | -1 | -1 | -1 | -1 | 0 |  |  | Central IRL A | -1 |  |  | 701 | PB-20 | Worth Court | City of Palm Bay |  | 29.5298 | 0.010642
240000 | 2000000 | 2000000 | Central IRL | A | IR12-21 | 62-304.520 (7), F.A.C. | 0.56 | 0.48 | City of Palm Bay | 0.14816 | 3739.543 | 9.3062 | 1.3682 | 1.3788 | 0.20271 | 554.068 | 1200 | Residential, Medium Density-Two-five dwellingunits per acre | 1200 | City of Palm Bay Brevard County | City of Palm Bay |  |  |  | 0 | 1 | 1.3788 | 0.20271 | 1097.5463 |  | -1 | -1 | -1 | -1 | 0 |  |  | Central IRL A | -1 |  |  | 701 | PB-20 | Worth Court | City of Palm Bay |  | 159.7121 | 0.89014
240000 | 2000000 | 2000000 | Central IRL | A | IR12-21 | 62-304.520 (7), F.A.C. | 0.56 | 0.48 | City of Palm Bay | 0.11078 | 3739.543 | 9.3062 | 1.3682 | 1.031 | 0.15157 | 414.2778 | 1210 | Fixed Single Family Units | 1210 | City of Palm Bay Brevard County | City of Palm Bay |  |  |  | 0 | 1 | 1.031 | 0.15157 | 414.2778 |  | -1 | -1 | -1 | -1 | 0 |  |  | Central IRL A | -1 |  |  | 701 | PB-20 | Worth Court | City of Palm Bay |  | 93.6669 | 0.33599
240000 | 2000000 | 2000000 | Central IRL | A | IR12-21 | 62-304.520 (7), F.A.C. | 0.56 | 0.48 | City of Palm Bay | 0.058022 | 3739.543 | 9.3062 | 1.3682 | 0.53997 | 0.079384 | 216.9768 | 1210 | Fixed Single Family Units | 1210 | City of Palm Bay Brevard County | City of Palm Bay |  |  |  | 0 | 1 | 0.53997 | 0.079384 | 216.9768 |  | -1 | -1 | -1 | -1 | 0 |  |  | Central IRL A | -1 |  |  | 701 | PB-20 | Worth Court | City of Palm Bay |  | 83.6792 | 0.17597
250000 | 2000000 | 2000000 | Central IRL | A | IR12-21 | 62-304.520 (7), F.A.C. | 0.56 | 0.48 | City of Palm Bay | 0.078652 | 3786.6984 | 10.397 | 1.4334 | 0.81774 | 0.11274 | 297.8299 | 1200 | Residential, Medium Density-Two-five dwellingunits per acre | 1200 | City of Palm Bay Brevard County | City of Palm Bay |  |  |  | 0 | 1 | 0.81774 | 0.11274 | 543.0359 |  | -1 | -1 | -1 | -1 | 0 |  |  | Central IRL A | -1 |  |  | 701 | PB-20 | Worth Court | City of Palm Bay |  | 143.4201 | 0.44042
250000 | 2000000 | 2000000 | Central IRL | A | IR12-21 | 62-304.520 (7), F.A.C. | 0.56 | 0.48 | City of Palm Bay | 0.00025228 | 3786.6984 | 10.397 | 1.4334 | 0.0026229 | 0.00036162 | 0.95529 | 1210 | Fixed Single Family Units | 1210 | City of Palm Bay Brevard County | City of Palm Bay |  |  |  | 0 | 1 | 0.0026229 | 0.00036162 | 0.95529 |  | -1 | -1 | -1 | -1 | 0 |  |  | Central IRL A | -1 |  |  | 701 | PB-20 | Worth Court | City of Palm Bay |  | 5.4289 | 0.00077477
250000 | 2000000 | 2000000 | Central IRL | A | IR12-21 | 62-304.520 (7), F.A.C. | 0.56 | 0.48 | City of Palm Bay | 0.015867 | 3786.6984 | 10.397 | 1.4334 | 0.16497 | 0.022745 | 60.0846 | 1210 | Fixed Single Family Units | 1210 | City of Palm Bay Brevard County | City of Palm Bay |  |  |  | 0 | 1 | 0.16497 | 0.022745 | 60.0846 |  | -1 | -1 | -1 | -1 | 0 |  |  | Central IRL A | -1 |  |  | 701 | PB-20 | Worth Court | City of Palm Bay |  | 39.9697 | 0.04873
250000 | 2000000 | 2000000 | Central IRL | A | IR12-21 | 62-304.520 (7), F.A.C. | 0.56 | 0.48 | City of Palm Bay | 0.067791 | 3786.6984 | 10.397 | 1.4334 | 0.70482 | 0.097173 | 256.7032 | 1210 | Fixed Single Family Units | 1210 | City of Palm Bay Brevard County | City of Palm Bay |  |  |  | 0 | 1 | 0.70482 | 0.097173 | 256.7032 |  | -1 | -1 | -1 | -1 | 0 |  |  | Central IRL A | -1 |  |  | 701 | PB-20 | Worth Court | City of Palm Bay |  | 72.127 | 0.20819
250000 | 2000000 | 2000000 | Central IRL | A | IR12-21 | 62-304.520 (7), F.A.C. | 0.56 | 0.48 | City of Palm Bay | 0.00015827 | 3788.4755 | 9.4645 | 1.2739 | 0.0014979 | 0.00020161 | 0.59959 | 1200 | Residential, Medium Density-Two-five dwellingunits per acre | 1200 | City of Palm Bay Brevard County | City of Palm Bay |  |  |  | 0 | 1 | 0.0014979 | 0.00020161 | 148.9886 |  | -1 | -1 | -1 | -1 | 0 |  |  | Central IRL A | -1 |  |  | 701 | PB-20 | Worth Court | City of Palm Bay |  | 3.4787 | 0.12083
250000 | 2000000 | 2000000 | Central IRL | A | IR12-21 | 62-304.520 (7), F.A.C. | 0.56 | 0.48 | City of Palm Bay | 0.35061 | 3739.543 | 9.3062 | 1.3682 | 3.2628 | 0.47969 | 1311.1128 | 1200 | Residential, Medium Density-Two-five dwellingunits per acre | 1200 | City of Palm Bay Brevard County | City of Palm Bay |  |  |  | 0 | 1 | 3.2628 | 0.47969 | 1311.1218 |  | -1 | -1 | -1 | -1 | 0 |  |  | Central IRL A | -1 |  |  | 701 | PB-20 | Worth Court | City of Palm Bay |  | 162.6112 | 1.0634
250000 | 2000000 | 2000000 | Central IRL | A | IR12-21 | 62-304.520 (7), F.A.C. | 0.56 | 0.48 | City of Palm Bay | 0.046795 | 3739.543 | 9.3062 | 1.3682 | 0.43549 | 0.064024 | 174.9933 | 1210 | Fixed Single Family Units | 1210 | City of Palm Bay Brevard County | City of Palm Bay |  |  |  | 0 | 1 | 0.43549 | 0.064024 | 174.9933 |  | -1 | -1 | -1 | -1 | 0 |  |  | Central IRL A | -1 |  |  | 701 | PB-20 | Worth Court | City of Palm Bay |  | 54.0172 | 0.14192
250000 | 2000000 | 2000000 | Central IRL | A | IR12-21 | 62-304.520 (7), F.A.C. | 0.56 | 0.48 | City of Palm Bay | 0.0094894 | 3739.543 | 9.3062 | 1.3682 | 0.08831 | 0.012983 | 35.4861 | 1210 | Fixed Single Family Units | 1210 | City of Palm Bay Brevard County | City of Palm Bay |  |  |  | 0 | 1 | 0.08831 | 0.012983 | 35.4861 |  | -1 | -1 | -1 | -1 | 0 |  |  | Central IRL A | -1 |  |  | 701 | PB-20 | Worth Court | City of Palm Bay |  | 30.1859 | 0.02878
250000 | 2000000 | 2000000 | Central IRL | A | IR12-21 | 62-304.520 (7), F.A.C. | 0.56 | 0.48 | City of Palm Bay | 0.21087 | 3739.543 | 9.3062 | 1.3682 | 1.9624 | 0.2885 | 788.5518 | 1210 | Fixed Single Family Units | 1210 | City of Palm Bay Brevard County | City of Palm Bay |  |  |  | 0 | 1 | 1.9624 | 0.2885 | 788.5518 |  | -1 | -1 | -1 | -1 | 0 |  |  | Central IRL A | -1 |  |  | 701 | PB-20 | Worth Court | City of Palm Bay |  | 124.9618 | 0.63954
250000 | 2000000 | 2000000 | Central IRL | A | IR12-21 | 62-304.520 (7), F.A.C. | 0.56 | 0.48 | City of Palm Bay | 0.23008 | 3739.543 | 9.3062 | 1.3682 | 2.1412 | 0.31479 | 860.4101 | 1200 | Residential, Medium Density-Two-five dwellingunits per acre | 1200 | City of Palm Bay Brevard County | City of Palm Bay |  |  |  | 0 | 1 | 2.1412 | 0.31479 | 860.4101 |  | -1 | -1 | -1 | -1 | 0 |  |  | Central IRL A | -1 |  |  | 701 | PB-20 | Worth Court | City of Palm Bay |  | 175.3196 | 0.69782
250000 | 2000000 | 2000000 | Central IRL | A | IR12-21 | 62-304.520 (7), F.A.C. | 0.56 | 0.48 | City of Palm Bay | 0.012481 | 3739.543 | 9.3062 | 1.3682 | 0.11615 | 0.017076 | 46.674 | 1210 | Fixed Single Family Units | 1210 | City of Palm Bay Brevard County | City of Palm Bay |  |  |  | 0 | 1 | 0.11615 | 0.017076 | 46.674 |  | -1 | -1 | -1 | -1 | 0 |  |  | Central IRL A | -1 |  |  | 701 | PB-20 | Worth Court | City of Palm Bay |  | 43.011 | 0.037854
250000 | 2000000 | 2000000 | Central IRL | A | IR12-21 | 62-304.520 (7), F.A.C. | 0.56 | 0.48 | City of Palm Bay | 0.10409 | 3739.543 | 9.3062 | 1.3682 | 0.96873 | 0.14242 | 389.2676 | 1210 | Fixed Single Family Units | 1210 | City of Palm Bay Brevard County | City of Palm Bay |  |  |  | 0 | 1 | 0.96873 | 0.14242 | 529.0036 |  | -1 | -1 | -1 | -1 | 0 |  |  | Central IRL A | -1 |  |  | 701 | PB-20 | Worth Court | City of Palm Bay |  | 84.8884 | 0.42904
250000 | 2000000 | 2000000 | Central IRL | A | IR12-21 | 62-304.520 (7), F.A.C. | 0.56 | 0.48 | City of Palm Bay | 0.092079 | 3739.543 | 9.3062 | 1.3682 | 0.85691 | 0.12598 | 344.3343 | 1210 | Fixed Single Family Units | 1210 | City of Palm Bay Brevard County | City of Palm Bay |  |  |  | 0 | 1 | 0.85691 | 0.12598 | 392.644 |  | -1 | -1 | -1 | -1 | 0 |  |  | Central IRL A | -1 |  |  | 701 | PB-20 | Worth Court | City of Palm Bay |  | 80.642 | 0.31845
250000 | 2000000 | 2000000 | Central IRL | A | IR12-21 | 62-304.520 (7), F.A.C. | 0.56 | 0.48 | City of Palm Bay | 0.0037226 | 3739.543 | 9.3062 | 1.3682 | 0.034643 | 0.0050932 | 13.9209 | 1210 | Fixed Single Family Units | 1210 | City of Palm Bay Brevard County | City of Palm Bay |  |  |  | 0 | 1 | 0.034643 | 0.0050932 | 13.9209 |  | -1 | -1 | -1 | -1 | 0 |  |  | Central IRL A | -1 |  |  | 701 | PB-20 | Worth Court | City of Palm Bay |  | 18.3822 | 0.01129
250000 | 2000000 | 2000000 | Central IRL | A | IR12-21 | 62-304.520 (7), F.A.C. | 0.56 | 0.48 | City of Palm Bay | 0.11714 | 3739.543 | 9.3062 | 1.3682 | 1.0901 | 0.16027 | 438.0468 | 1210 | Fixed Single Family Units | 1210 | City of Palm Bay Brevard County | City of Palm Bay |  |  |  | 0 | 1 | 1.0901 | 0.16027 | 438.0468 |  | -1 | -1 | -1 | -1 | 0 |  |  | Central IRL A | -1 |  |  | 701 | PB-20 | Worth Court | City of Palm Bay |  | 90.348 | 0.35527
250000 | 2000000 | 2000000 | Central IRL | A | IR12-21 | 62-304.520 (7), F.A.C. | 0.56 | 0.48 | City of Palm Bay | 0.0078762 | 3739.543 | 9.3062 | 1.3682 | 0.073298 | 0.010776 | 29.4536 | 1210 | Fixed Single Family Units | 1210 | City of Palm Bay Brevard County | City of Palm Bay |  |  |  | 0 | 1 | 0.073298 | 0.010776 | 29.4536 |  | -1 | -1 | -1 | -1 | 0 |  |  | Central IRL A | -1 |  |  | 701 | PB-20 | Worth Court | City of Palm Bay |  | 27.6217 | 0.023888
250000 | 2000000 | 2000000 | Central IRL | A | IR12-21 | 62-304.520 (7), F.A.C. | 0.56 | 0.48 | City of Palm Bay | 0.013978 | 3739.543 | 9.3062 | 1.3682 | 0.13008 | 0.019124 | 52.2695 | 1200 | Residential, Medium Density-Two-five dwellingunits per acre | 1200 | City of Palm Bay Brevard County | City of Palm Bay |  |  |  | 0 | 1 | 0.13008 | 0.019124 | 1159.7915 |  | -1 | -1 | -1 | -1 | 0 |  |  | Central IRL A | -1 |  |  | 701 | PB-20 | Worth Court | City of Palm Bay |  | 31.8087 | 0.94063
250000 | 2000000 | 2000000 | Central IRL | A | IR12-21 | 62-304.520 (7), F.A.C. | 0.56 | 0.48 | City of Palm Bay | 0.123 | 3739.543 | 9.3062 | 1.3682 | 1.1446 | 0.16828 | 459.9561 | 1200 | Residential, Medium Density-Two-five dwellingunits per acre | 1200 | City of Palm Bay Brevard County | City of Palm Bay |  |  |  | 0 | 1 | 1.1446 | 0.16828 | 459.9561 |  | -1 | -1 | -1 | -1 | 0 |  |  | Central IRL A | -1 |  |  | 701 | PB-20 | Worth Court | City of Palm Bay |  | 159.7438 | 0.37304
250000 | 2000000 | 2000000 | Central IRL | A | IR12-21 | 62-304.520 (7), F.A.C. | 0.56 | 0.48 | City of Palm Bay | 1.4638e-05 | 3739.543 | 9.3062 | 1.3682 | 0.00013622 | 2.0027e-05 | 0.054739 | 1210 | Fixed Single Family Units | 1210 | City of Palm Bay Brevard County | City of Palm Bay |  |  |  | 0 | 1 | 0.00013622 | 2.0027e-05 | 0.054739 |  | -1 | -1 | -1 | -1 | 0 |  |  | Central IRL A | -1 |  |  | 701 | PB-20 | Worth Court | City of Palm Bay |  | 1.1856 | 4.4395e-05
250000 | 2000000 | 2000000 | Central IRL | A | IR12-21 | 62-304.520 (7), F.A.C. | 0.56 | 0.48 | City of Palm Bay | 0.032504 | 3739.543 | 9.3062 | 1.3682 | 0.30248 | 0.04447 | 121.5484 | 1210 | Fixed Single Family Units | 1210 | City of Palm Bay Brevard County | City of Palm Bay |  |  |  | 0 | 1 | 0.30248 | 0.04447 | 121.5484 |  | -1 | -1 | -1 | -1 | 0 |  |  | Central IRL A | -1 |  |  | 701 | PB-20 | Worth Court | City of Palm Bay |  | 55.9967 | 0.098579
250000 | 2000000 | 2000000 | Central IRL | A | IR12-21 | 62-304.520 (7), F.A.C. | 0.56 | 0.48 | City of Palm Bay | 0.19196 | 3739.543 | 9.3062 | 1.3682 | 1.7864 | 0.26263 | 717.8419 | 1210 | Fixed Single Family Units | 1210 | City of Palm Bay Brevard County | City of Palm Bay |  |  |  | 0 | 1 | 1.7864 | 0.26263 | 717.8419 |  | -1 | -1 | -1 | -1 | 0 |  |  | Central IRL A | -1 |  |  | 701 | PB-20 | Worth Court | City of Palm Bay |  | 112.8206 | 0.58219
250000 | 2000000 | 2000000 | Central IRL | A | IR12-21 | 62-304.520 (7), F.A.C. | 0.56 | 0.48 | City of Palm Bay | 0.21763 | 3739.543 | 9.3062 | 1.3682 | 2.0253 | 0.29776 | 813.8463 | 1210 | Fixed Single Family Units | 1210 | City of Palm Bay Brevard County | City of Palm Bay |  |  |  | 0 | 1 | 2.0253 | 0.29776 | 813.8463 |  | -1 | -1 | -1 | -1 | 0 |  |  | Central IRL A | -1 |  |  | 701 | PB-20 | Worth Court | City of Palm Bay |  | 121.161 | 0.66005
250000 | 2000000 | 2000000 | Central IRL | A | IR12-21 | 62-304.520 (7), F.A.C. | 0.56 | 0.48 | City of Palm Bay | 0.045284 | 3739.543 | 9.3062 | 1.3682 | 0.42142 | 0.061956 | 169.3423 | 1210 | Fixed Single Family Units | 1210 | City of Palm Bay Brevard County | City of Palm Bay |  |  |  | 0 | 1 | 0.42142 | 0.061956 | 169.3423 |  | -1 | -1 | -1 | -1 | 0 |  |  | Central IRL A | -1 |  |  | 701 | PB-20 | Worth Court | City of Palm Bay |  | 61.7208 | 0.13734
250000 | 2000000 | 2000000 | Central IRL | A | IR12-21 | 62-304.520 (7), F.A.C. | 0.56 | 0.48 | City of Palm Bay | 0.0073708 | 3739.543 | 9.3062 | 1.3682 | 0.068594 | 0.010084 | 27.5633 | 1210 | Fixed Single Family Units | 1210 | City of Palm Bay Brevard County | City of Palm Bay |  |  |  | 0 | 1 | 0.068594 | 0.010084 | 27.5633 |  | -1 | -1 | -1 | -1 | 0 |  |  | Central IRL A | -1 |  |  | 701 | PB-20 | Worth Court | City of Palm Bay |  | 26.0135 | 0.022355
250000 | 2000000 | 2000000 | Central IRL | A | IR12-21 | 62-304.520 (7), F.A.C. | 0.56 | 0.48 | City of Palm Bay | 0.05133 | 3739.543 | 9.3062 | 1.3682 | 0.47769 | 0.070229 | 191.9522 | 1200 | Residential, Medium Density-Two-five dwellingunits per acre | 1200 | City of Palm Bay Brevard County | City of Palm Bay |  |  |  | 0 | 1 | 0.47769 | 0.070229 | 381.658 |  | -1 | -1 | -1 | -1 | 0 |  |  | Central IRL A | -1 |  |  | 701 | PB-20 | Worth Court | City of Palm Bay |  | 79.1837 | 0.30954
250000 | 2000000 | 2000000 | Central IRL | A | IR12-21 | 62-304.520 (7), F.A.C. | 0.56 | 0.48 | City of Palm Bay | 0.026754 | 3739.543 | 9.3062 | 1.3682 | 0.24897 | 0.036603 | 100.046 | 1210 | Fixed Single Family Units | 1210 | City of Palm Bay Brevard County | City of Palm Bay |  |  |  | 0 | 1 | 0.24897 | 0.036603 | 120.7367 |  | -1 | -1 | -1 | -1 | 0 |  |  | Central IRL A | -1 |  |  | 701 | PB-20 | Worth Court | City of Palm Bay |  | 44.8041 | 0.097921
250000 | 2000000 | 2000000 | Central IRL | A | IR12-21 | 62-304.520 (7), F.A.C. | 0.56 | 0.48 | City of Palm Bay | 0.14667 | 3785.077 | 10.565 | 1.4742 | 1.5496 | 0.21622 | 555.1507 | 1200 | Residential, Medium Density-Two-five dwellingunits per acre | 1200 | City of Palm Bay Brevard County | City of Palm Bay |  |  |  | 0 | 1 | 1.5496 | 0.21622 | 1082.7373 |  | -1 | -1 | -1 | -1 | 0 |  |  | Central IRL A | -1 |  |  | 701 | PB-20 | Worth Court | City of Palm Bay |  | 125.0883 | 0.87813
250000 | 2000000 | 2000000 | Central IRL | A | IR12-21 | 62-304.520 (7), F.A.C. | 0.56 | 0.48 | City of Palm Bay | 0.28879 | 3739.543 | 9.3062 | 1.3682 | 2.6875 | 0.39511 | 1079.9311 | 1200 | Residential, Medium Density-Two-five dwellingunits per acre | 1200 | City of Palm Bay Brevard County | City of Palm Bay |  |  |  | 0 | 1 | 2.6875 | 0.39511 | 1079.9302 |  | -1 | -1 | -1 | -1 | 0 |  |  | Central IRL A | -1 |  |  | 701 | PB-20 | Worth Court | City of Palm Bay |  | 215.7205 | 0.87586
250000 | 2000000 | 2000000 | Central IRL | A | IR12-21 | 62-304.520 (7), F.A.C. | 0.56 | 0.48 | City of Palm Bay | 0.0071336 | 3739.543 | 9.3062 | 1.3682 | 0.066387 | 0.00976 | 26.6764 | 1210 | Fixed Single Family Units | 1210 | City of Palm Bay Brevard County | City of Palm Bay |  |  |  | 0 | 1 | 0.066387 | 0.00976 | 26.6764 |  | -1 | -1 | -1 | -1 | 0 |  |  | Central IRL A | -1 |  |  | 701 | PB-20 | Worth Court | City of Palm Bay |  | 25.9634 | 0.021635
250000 | 2000000 | 2000000 | Central IRL | A | IR12-21 | 62-304.520 (7), F.A.C. | 0.56 | 0.48 | City of Palm Bay | 0.30661 | 3739.543 | 9.3062 | 1.3682 | 2.8534 | 0.41949 | 1146.5761 | 1210 | Fixed Single Family Units | 1210 | City of Palm Bay Brevard County | City of Palm Bay |  |  |  | 0 | 1 | 2.8534 | 0.41949 | 1146.5761 |  | -1 | -1 | -1 | -1 | 0 |  |  | Central IRL A | -1 |  |  | 701 | PB-20 | Worth Court | City of Palm Bay |  | 142.3454 | 0.92991
250000 | 2000000 | 2000000 | Central IRL | A | IR12-21 | 62-304.520 (7), F.A.C. | 0.56 | 0.48 | City of Palm Bay | 0.015123 | 3739.543 | 9.3062 | 1.3682 | 0.14073 | 0.02069 | 56.5517 | 1210 | Fixed Single Family Units | 1210 | City of Palm Bay Brevard County | City of Palm Bay |  |  |  | 0 | 1 | 0.14073 | 0.02069 | 56.5516 |  | -1 | -1 | -1 | -1 | 0 |  |  | Central IRL A | -1 |  |  | 701 | PB-20 | Worth Court | City of Palm Bay |  | 41.5788 | 0.045865
250000 | 2000000 | 2000000 | Central IRL | A | IR12-21 | 62-304.520 (7), F.A.C. | 0.56 | 0.48 | City of Palm Bay | 0.023315 | 3254.7334 | 8.1132 | 1.1932 | 0.18916 | 0.02782 | 75.883 | 1210 | Fixed Single Family Units | 1210 | City of Palm Bay Brevard County | City of Palm Bay |  |  |  | 0 | 1 | 0.18916 | 0.02782 | 670.5938 |  | -1 | -1 | -1 | -1 | 0 |  |  | Central IRL A | -1 |  |  | 701 | PB-20 | Worth Court | City of Palm Bay |  | 47.4029 | 0.54387
250000 | 2000000 | 2000000 | Central IRL | A | IR12-21 | 62-304.520 (7), F.A.C. | 0.56 | 0.48 | City of Palm Bay | 0.052924 | 3254.7334 | 8.1132 | 1.1932 | 0.42938 | 0.063151 | 172.2534 | 1210 | Fixed Single Family Units | 1210 | City of Palm Bay Brevard County | City of Palm Bay |  |  |  | 0 | 1 | 0.42938 | 0.063151 | 737.6805 |  | -1 | -1 | -1 | -1 | 0 |  |  | Central IRL A | -1 |  |  | 701 | PB-20 | Worth Court | City of Palm Bay |  | 63.1813 | 0.59828
250000 | 2000000 | 2000000 | Central IRL | A | IR12-21 | 62-304.520 (7), F.A.C. | 0.56 | 0.48 | City of Palm Bay | 3.3828e-05 | 3774.2085 | 10.1617 | 1.4321 | 0.00034375 | 4.8445e-05 | 0.12768 | 1200 | Residential, Medium Density-Two-five dwellingunits per acre | 1200 | City of Palm Bay Brevard County | City of Palm Bay |  |  |  | 0 | 1 | 0.00034375 | 4.8445e-05 | 1218.1223 |  | -1 | -1 | -1 | -1 | 0 |  |  | Central IRL A | -1 |  |  | 701 | PB-20 | Worth Court | City of Palm Bay |  | 1.8457 | 0.98793
250000 | 2000000 | 2000000 | Central IRL | A | IR12-21 | 62-304.520 (7), F.A.C. | 0.56 | 0.48 | City of Palm Bay | 0.015413 | 2714.9724 | 6.8336 | 1.0073 | 0.10533 | 0.015525 | 41.8452 | 1210 | Fixed Single Family Units | 1210 | City of Palm Bay Brevard County | City of Palm Bay |  |  |  | 0 | 1 | 0.10533 | 0.015525 | 635.3715 |  | -1 | -1 | -1 | -1 | 0 |  |  | Central IRL A | -1 |  |  | 701 | PB-20 | Worth Court | City of Palm Bay |  | 36.2985 | 0.51531
250000 | 2000000 | 2100000 | Central IRL | A | IR12-21 | 62-304.520 (7), F.A.C. | 0.56 | 0.48 | City of Palm Bay | 0.01558 | 3752.5931 | 9.7042 | 1.5514 | 0.15119 | 0.02417 | 58.4645 | 1200 | Residential, Medium Density-Two-five dwellingunits per acre | 1200 | City of Palm Bay Brevard County | City of Palm Bay |  |  |  | 0 | 1 | 0.15119 | 0.02417 | 1387.5848 |  | -1 | -1 | -1 | -1 | 0 |  |  | Central IRL A | -1 |  |  | 701 | PB-20 | Worth Court | City of Palm Bay |  | 41.7175 | 1.1254
250000 | 2000000 | 2100000 | Central IRL | A | IR12-21 | 62-304.520 (7), F.A.C. | 0.56 | 0.48 | City of Palm Bay | 0.0011975 | 3740.8351 | 9.3092 | 1.3686 | 0.011148 | 0.0016389 | 4.4798 | 1200 | Residential, Medium Density-Two-five dwellingunits per acre | 1200 | City of Palm Bay Brevard County | City of Palm Bay |  |  |  | 0 | 1 | 0.011148 | 0.0016389 | 4.9871 |  | -1 | -1 | -1 | -1 | 0 |  |  | Central IRL A | -1 |  |  | 701 | PB-20 | Worth Court | City of Palm Bay |  | 16.0527 | 0.0040447
250000 | 2000000 | 2100000 | Central IRL | A | IR12-21 | 62-304.520 (7), F.A.C. | 0.56 | 0.48 | City of Palm Bay | 0.0027407 | 3740.8351 | 9.3092 | 1.3686 | 0.025514 | 0.0037509 | 10.2525 | 1210 | Fixed Single Family Units | 1210 | City of Palm Bay Brevard County | City of Palm Bay |  |  |  | 0 | 1 | 0.025514 | 0.0037509 | 339.9147 |  | -1 | -1 | -1 | -1 | 0 |  |  | Central IRL A | -1 |  |  | 701 | PB-20 | Worth Court | City of Palm Bay |  | 14.9221 | 0.27568
250000 | 2000000 | 2100000 | Central IRL | A | IR12-21 | 62-304.520 (7), F.A.C. | 0.56 | 0.48 | City of Palm Bay | 0.03696 | 3740.8351 | 9.3092 | 1.3686 | 0.34407 | 0.050584 | 138.262 | 1210 | Fixed Single Family Units | 1210 | City of Palm Bay Brevard County | City of Palm Bay |  |  |  | 0 | 1 | 0.34407 | 0.050584 | 741.9224 |  | -1 | -1 | -1 | -1 | 0 |  |  | Central IRL A | -1 |  |  | 701 | PB-20 | Worth Court | City of Palm Bay |  | 54.5675 | 0.60172
250000 | 2000000 | 2100000 | Central IRL | A | IR12-21 | 62-304.520 (7), F.A.C. | 0.56 | 0.48 | City of Palm Bay | 0.16103 | 3740.8351 | 9.3092 | 1.3686 | 1.499 | 0.22038 | 602.378 | 1210 | Fixed Single Family Units | 1210 | City of Palm Bay Brevard County | City of Palm Bay |  |  |  | 0 | 1 | 1.499 | 0.22038 | 1096.0136 |  | -1 | -1 | -1 | -1 | 0 |  |  | Central IRL A | -1 |  |  | 701 | PB-20 | Worth Court | City of Palm Bay |  | 103.3914 | 0.8889
250000 | 2000000 | 2100000 | Central IRL | A | IR12-21 | 62-304.520 (7), F.A.C. | 0.56 | 0.48 | City of Palm Bay | 0.0035531 | 3740.8351 | 9.3092 | 1.3686 | 0.033076 | 0.0048627 | 13.2914 | 1210 | Fixed Single Family Units | 1210 | City of Palm Bay Brevard County | City of Palm Bay |  |  |  | 0 | 1 | 0.033076 | 0.0048627 | 128.1135 |  | -1 | -1 | -1 | -1 | 0 |  |  | Central IRL A | -1 |  |  | 701 | PB-20 | Worth Court | City of Palm Bay |  | 21.4936 | 0.1039
250000 | 2000000 | 2100000 | Central IRL | A | IR12-21 | 62-304.520 (7), F.A.C. | 0.56 | 0.48 | City of Palm Bay | 0.44486 | 3757.7196 | 9.7625 | 1.4024 | 4.343 | 0.6239 | 1671.6762 | 1200 | Residential, Medium Density-Two-five dwellingunits per acre | 1200 | City of Palm Bay Brevard County | City of Palm Bay |  |  |  | 0 | 1 | 4.343 | 0.6239 | 1811.7049 |  | -1 | -1 | -1 | -1 | 0 |  |  | Central IRL A | -1 |  |  | 701 | PB-20 | Worth Court | City of Palm Bay |  | 174.0479 | 1.4693
250000 | 2000000 | 2100000 | Central IRL | A | IR12-21 | 62-304.520 (7), F.A.C. | 0.56 | 0.48 | City of Palm Bay | 0.02036 | 3757.7196 | 9.7625 | 1.4024 | 0.19876 | 0.028554 | 76.5071 | 1210 | Fixed Single Family Units | 1210 | City of Palm Bay Brevard County | City of Palm Bay |  |  |  | 0 | 1 | 0.19876 | 0.028554 | 76.5071 |  | -1 | -1 | -1 | -1 | 0 |  |  | Central IRL A | -1 |  |  | 701 | PB-20 | Worth Court | City of Palm Bay |  | 47.5006 | 0.06205
460000 | 2000000 | 2000000 | Central IRL | A | IR12-21 | 62-304.520 (7), F.A.C. | 0.56 | 0.48 | City of Palm Bay | 0.00056072 | 3739.543 | 9.3062 | 1.3682 | 0.0052182 | 0.00076716 | 2.0969 | 1200 | Residential, Medium Density-Two-five dwellingunits per acre | 1200 | City of Palm Bay Brevard County | City of Palm Bay |  |  |  | 0 | 1 | 0.0052182 | 0.00076716 | 381.658 |  | -1 | -1 | -1 | -1 | 0 |  |  | Central IRL A | -1 |  |  | 701 | PB-20 | Worth Court | City of Palm Bay |  | 7.2505 | 0.30954
460000 | 2000000 | 2000000 | Central IRL | A | IR12-21 | 62-304.520 (7), F.A.C. | 0.56 | 0.48 | City of Palm Bay | 0.11547 | 3739.543 | 9.3062 | 1.3682 | 1.0746 | 0.15798 | 431.7926 | 1210 | Fixed Single Family Units | 1210 | City of Palm Bay Brevard County | City of Palm Bay |  |  |  | 0 | 1 | 1.0746 | 0.15798 | 1236.6631 |  | -1 | -1 | -1 | -1 | 0 |  |  | Central IRL A | -1 |  |  | 701 | PB-20 | Worth Court | City of Palm Bay |  | 94.7326 | 1.003
470000 | 2000000 | 2000000 | Central IRL | A | IR12-21 | 62-304.520 (7), F.A.C. | 0.56 | 0.48 | City of Palm Bay | 0.00011194 | 3739.543 | 9.3062 | 1.3682 | 0.0010418 | 0.00015316 | 0.41861 | 1210 | Fixed Single Family Units | 1210 | City of Palm Bay Brevard County | City of Palm Bay |  |  |  | 0 | 1 | 0.0010418 | 0.00015316 | 0.41866 |  | -1 | -1 | -1 | -1 | 0 |  |  | Central IRL A | -1 |  |  | 701 | PB-20 | Worth Court | City of Palm Bay |  | 3.8736 | 0.00033954
440000 | 760000 | 760000 | Central IRL | A | IR12-21 | 62-304.520 (7), F.A.C. | 0.56 | 0.48 | City of Palm Bay | 0.59355 | 3706.9677 | 7.151 | 0.97341 | 4.2445 | 0.57777 | 2200.2708 | 1720 | Religious | 1720 | City of Palm Bay Brevard County | City of Palm Bay |  |  |  | 0 | 1 | 4.2445 | 0.57777 | 2200.2708 |  | -1 | -1 | -1 | -1 | 0 |  |  | Central IRL A | -1 |  |  | 696 | PB-21 | Basin 9 (Harris Pond) | City of Palm Bay |  | 196.0844 | 1.7845
440000 | 770000 | 770000 | Central IRL | A | IR12-21 | 62-304.520 (7), F.A.C. | 0.56 | 0.48 | City of Palm Bay | 0.57029 | 3711.1663 | 7.2631 | 0.99508 | 4.1421 | 0.56748 | 2116.4535 | 1720 | Religious | 1720 | City of Palm Bay Brevard County | City of Palm Bay |  |  |  | 0 | 1 | 4.1421 | 0.56748 | 2116.4535 |  | -1 | -1 | -1 | -1 | 0 |  |  | Central IRL A | -1 |  |  | 696 | PB-21 | Basin 9 (Harris Pond) | City of Palm Bay |  | 192.3197 | 1.7165
440000 | 780000 | 780000 | Central IRL | A | IR12-21 | 62-304.520 (7), F.A.C. | 0.56 | 0.48 | City of Palm Bay | 0.37854 | 3399.1399 | 6.538 | 0.89139 | 2.4749 | 0.33743 | 1286.7195 | 1720 | Religious | 1720 | City of Palm Bay Brevard County | City of Palm Bay |  |  |  | 0 | 1 | 2.4749 | 0.33743 | 1286.7195 |  | -1 | -1 | -1 | -1 | 0 |  |  | Central IRL A | -1 |  |  | 696 | PB-21 | Basin 9 (Harris Pond) | City of Palm Bay |  | 161.278 | 1.0436
440000 | 800000 | 800000 | Central IRL | A | IR12-21 | 62-304.520 (7), F.A.C. | 0.56 | 0.48 | City of Palm Bay | 0.38864 | 3380.0706 | 6.3685 | 0.85266 | 2.4751 | 0.33138 | 1313.6337 | 1720 | Religious | 1720 | City of Palm Bay Brevard County | City of Palm Bay |  |  |  | 0 | 1 | 2.4751 | 0.33138 | 1313.6337 |  | -1 | -1 | -1 | -1 | 0 |  |  | Central IRL A | -1 |  |  | 696 | PB-21 | Basin 9 (Harris Pond) | City of Palm Bay |  | 162.9126 | 1.0654
450000 | 860000 | 860000 | Central IRL | A | IR12-21 | 62-304.520 (7), F.A.C. | 0.56 | 0.48 | City of Palm Bay | 0.00055015 | 3432.3816 | 6.604 | 0.89826 | 0.0036332 | 0.00049418 | 1.8883 | 1720 | Religious | 1720 | City of Palm Bay Brevard County | City of Palm Bay |  |  |  | 0 | 1 | 0.0036332 | 0.00049418 | 1451.9031 |  | -1 | -1 | -1 | -1 | 0 |  |  | Central IRL A | -1 |  |  | 696 | PB-21 | Basin 9 (Harris Pond) | City of Palm Bay |  | 75.8728 | 1.1775
450000 | 860000 | 860000 | Central IRL | A | IR12-21 | 62-304.520 (7), F.A.C. | 0.56 | 0.48 | City of Palm Bay | 0.38359 | 3398.8028 | 6.3757 | 0.85063 | 2.4456 | 0.3263 | 1303.7529 | 1720 | Religious | 1720 | City of Palm Bay Brevard County | City of Palm Bay |  |  |  | 0 | 1 | 2.4456 | 0.3263 | 1303.7529 |  | -1 | -1 | -1 | -1 | 0 |  |  | Central IRL A | -1 |  |  | 696 | PB-21 | Basin 9 (Harris Pond) | City of Palm Bay |  | 162.0953 | 1.0574
450000 | 870000 | 870000 | Central IRL | A | IR12-21 | 62-304.520 (7), F.A.C. | 0.56 | 0.48 | City of Palm Bay | 0.6013 | 3709.8673 | 7.1529 | 0.97492 | 4.301 | 0.58622 | 2230.7496 | 1720 | Religious | 1720 | City of Palm Bay Brevard County | City of Palm Bay |  |  |  | 0 | 1 | 4.301 | 0.58622 | 2230.7496 |  | -1 | -1 | -1 | -1 | 0 |  |  | Central IRL A | -1 |  |  | 696 | PB-21 | Basin 9 (Harris Pond) | City of Palm Bay |  | 197.3392 | 1.8092
450000 | 870000 | 870000 | Central IRL | A | IR12-21 | 62-304.520 (7), F.A.C. | 0.56 | 0.48 | City of Palm Bay | 0.40304 | 3399.2725 | 6.5446 | 0.89025 | 2.6377 | 0.3588 | 1370.0281 | 1720 | Religious | 1720 | City of Palm Bay Brevard County | City of Palm Bay |  |  |  | 0 | 1 | 2.6377 | 0.3588 | 1370.0281 |  | -1 | -1 | -1 | -1 | 0 |  |  | Central IRL A | -1 |  |  | 696 | PB-21 | Basin 9 (Harris Pond) | City of Palm Bay |  | 165.2476 | 1.1111
450000 | 870000 | 870000 | Central IRL | A | IR12-21 | 62-304.520 (7), F.A.C. | 0.56 | 0.48 | City of Palm Bay | 0.39403 | 3386.2741 | 6.5141 | 0.8872 | 2.5667 | 0.34958 | 1334.2911 | 1720 | Religious | 1720 | City of Palm Bay Brevard County | City of Palm Bay |  |  |  | 0 | 1 | 2.5667 | 0.34958 | 1334.2911 |  | -1 | -1 | -1 | -1 | 0 |  |  | Central IRL A | -1 |  |  | 696 | PB-21 | Basin 9 (Harris Pond) | City of Palm Bay |  | 163.8798 | 1.0822
450000 | 870000 | 870000 | Central IRL | A | IR12-21 | 62-304.520 (7), F.A.C. | 0.56 | 0.48 | City of Palm Bay | 0.40485 | 3713.0302 | 7.2926 | 1.0003 | 2.9524 | 0.40498 | 1503.2313 | 1720 | Religious | 1720 | City of Palm Bay Brevard County | City of Palm Bay |  |  |  | 0 | 1 | 2.9524 | 0.40498 | 2089.923 |  | -1 | -1 | -1 | -1 | 0 |  |  | Central IRL A | -1 |  |  | 696 | PB-21 | Basin 9 (Harris Pond) | City of Palm Bay |  | 163.3268 | 1.695
450000 | 880000 | 880000 | Central IRL | A | IR12-21 | 62-304.520 (7), F.A.C. | 0.56 | 0.48 | City of Palm Bay | 0.0097876 | 3582.0573 | 7.197 | 1.0187 | 0.070441 | 0.0099709 | 35.0597 | 1720 | Religious | 1720 | City of Palm Bay Brevard County | City of Palm Bay |  |  |  | 0 | 1 | 0.070441 | 0.0099709 | 35.0581 |  | -1 | -1 | -1 | -1 | 0 |  |  | Central IRL A | -1 |  |  | 696 | PB-21 | Basin 9 (Harris Pond) | City of Palm Bay |  | 63.4617 | 0.028433
450000 | 880000 | 880000 | Central IRL | A | IR12-21 | 62-304.520 (7), F.A.C. | 0.56 | 0.48 | City of Palm Bay | 0.0090323 | 3736.018 | 7.8406 | 1.1237 | 0.070819 | 0.01015 | 33.7447 | 1720 | Religious | 1720 | City of Palm Bay Brevard County | City of Palm Bay |  |  |  | 0 | 1 | 0.070819 | 0.01015 | 33.7429 |  | -1 | -1 | -1 | -1 | 0 |  |  | Central IRL A | -1 |  |  | 696 | PB-21 | Basin 9 (Harris Pond) | City of Palm Bay |  | 99.465 | 0.027366
460000 | 890000 | 890000 | Central IRL | A | IR12-21 | 62-304.520 (7), F.A.C. | 0.56 | 0.48 | City of Palm Bay | 0.2889 | 3415.408 | 6.5735 | 0.89415 | 1.8991 | 0.25832 | 986.7195 | 1720 | Religious | 1720 | City of Palm Bay Brevard County | City of Palm Bay |  |  |  | 0 | 1 | 1.8991 | 0.25832 | 1410.6273 |  | -1 | -1 | -1 | -1 | 0 |  |  | Central IRL A | -1 |  |  | 696 | PB-21 | Basin 9 (Harris Pond) | City of Palm Bay |  | 167.393 | 1.1441
460000 | 890000 | 890000 | Central IRL | A | IR12-21 | 62-304.520 (7), F.A.C. | 0.56 | 0.48 | City of Palm Bay | 0.57805 | 3710.9464 | 7.2358 | 0.99007 | 4.1826 | 0.5723 | 2145.0942 | 1720 | Religious | 1720 | City of Palm Bay Brevard County | City of Palm Bay |  |  |  | 0 | 1 | 4.1826 | 0.5723 | 2145.0942 |  | -1 | -1 | -1 | -1 | 0 |  |  | Central IRL A | -1 |  |  | 696 | PB-21 | Basin 9 (Harris Pond) | City of Palm Bay |  | 193.5745 | 1.7397
460000 | 890000 | 890000 | Central IRL | A | IR12-21 | 62-304.520 (7), F.A.C. | 0.56 | 0.48 | City of Palm Bay | 1.3146e-05 | 3716.9098 | 7.7573 | 1.0766 | 0.00010198 | 1.4154e-05 | 0.048863 | 1750 | Governmental | 1750 | City of Palm Bay Brevard County | City of Palm Bay |  |  |  | 0 | 1 | 0.00010198 | 1.4154e-05 | 1888.8054 |  | -1 | -1 | -1 | -1 | 0 |  |  | Central IRL A | -1 |  |  | 696 | PB-21 | Basin 9 (Harris Pond) | City of Palm Bay |  | 100.0027 | 1.5319
460000 | 890000 | 890000 | Central IRL | A | IR12-21 | 62-304.520 (7), F.A.C. | 0.56 | 0.48 | City of Palm Bay | 0.5858 | 3709.509 | 7.2024 | 0.98358 | 4.2192 | 0.57618 | 2173.0194 | 1720 | Religious | 1720 | City of Palm Bay Brevard County | City of Palm Bay |  |  |  | 0 | 1 | 4.2192 | 0.57618 | 2173.0194 |  | -1 | -1 | -1 | -1 | 0 |  |  | Central IRL A | -1 |  |  | 696 | PB-21 | Basin 9 (Harris Pond) | City of Palm Bay |  | 194.8294 | 1.7624
460000 | 2000000 | 2000000 | Central IRL | A | IR12-21 | 62-304.520 (7), F.A.C. | 0.56 | 0.48 | City of Palm Bay | 0.11629 | 3734.6134 | 9.2936 | 1.3663 | 1.0808 | 0.15889 | 434.3169 | 1210 | Fixed Single Family Units | 1210 | City of Palm Bay Brevard County | City of Palm Bay |  |  |  | 0 | 1 | 1.0808 | 0.15889 | 434.3454 |  | -1 | -1 | -1 | -1 | 0 |  |  | Central IRL A | -1 |  |  | 696 | PB-21 | Basin 9 (Harris Pond) | City of Palm Bay |  | 87.6983 | 0.35227
460000 | 2000000 | 2000000 | Central IRL | A | IR12-21 | 62-304.520 (7), F.A.C. | 0.56 | 0.48 | City of Palm Bay | 0.19131 | 3734.6134 | 9.2936 | 1.3663 | 1.7779 | 0.26138 | 714.4545 | 1210 | Fixed Single Family Units | 1210 | City of Palm Bay Brevard County | City of Palm Bay |  |  |  | 0 | 1 | 1.7779 | 0.26138 | 714.4751 |  | -1 | -1 | -1 | -1 | 0 |  |  | Central IRL A | -1 |  |  | 696 | PB-21 | Basin 9 (Harris Pond) | City of Palm Bay |  | 112.0786 | 0.57946
460000 | 2000000 | 2000000 | Central IRL | A | IR12-21 | 62-304.520 (7), F.A.C. | 0.56 | 0.48 | City of Palm Bay | 0.092323 | 3734.6134 | 9.2936 | 1.3663 | 0.85801 | 0.12614 | 344.7915 | 1210 | Fixed Single Family Units | 1210 | City of Palm Bay Brevard County | City of Palm Bay |  |  |  | 0 | 1 | 0.85801 | 0.12614 | 344.7913 |  | -1 | -1 | -1 | -1 | 0 |  |  | Central IRL A | -1 |  |  | 696 | PB-21 | Basin 9 (Harris Pond) | City of Palm Bay |  | 77.8744 | 0.27964
460000 | 2000000 | 2000000 | Central IRL | A | IR12-21 | 62-304.520 (7), F.A.C. | 0.56 | 0.48 | City of Palm Bay | 0.036292 | 3734.6134 | 9.2936 | 1.3663 | 0.33728 | 0.049586 | 135.536 | 1210 | Fixed Single Family Units | 1210 | City of Palm Bay Brevard County | City of Palm Bay |  |  |  | 0 | 1 | 0.33728 | 0.049586 | 135.536 |  | -1 | -1 | -1 | -1 | 0 |  |  | Central IRL A | -1 |  |  | 696 | PB-21 | Basin 9 (Harris Pond) | City of Palm Bay |  | 75.95 | 0.10992
460000 | 2000000 | 2000000 | Central IRL | A | IR12-21 | 62-304.520 (7), F.A.C. | 0.56 | 0.48 | City of Palm Bay | 0.014843 | 3411.933 | 6.4812 | 0.90339 | 0.096198 | 0.013409 | 50.6418 | 1850 | Parks and Zoos | 1850 | City of Palm Bay Brevard County | City of Palm Bay |  |  |  | 0 | 1 | 0.096198 | 0.013409 | 50.6418 |  | -1 | -1 | -1 | -1 | 0 |  |  | Central IRL A | -1 |  |  | 696 | PB-21 | Basin 9 (Harris Pond) | City of Palm Bay |  | 102.4081 | 0.041072
460000 | 2000000 | 2000000 | Central IRL | A | IR12-21 | 62-304.520 (7), F.A.C. | 0.56 | 0.48 | Natural Lands | 0.24331 | 3411.933 | 6.4812 | 0.90339 | 1.5769 | 0.2198 | 830.1627 | 4340 | Hardwood Conifer Mixed | 4340 | City of Palm Bay Brevard County | City of Palm Bay |  |  | Natural Lands | 0 | 1 | 1.5769 | 0.2198 | 830.1627 |  | -1 | -1 | -1 | -1 | 0 |  |  | Central IRL A | -1 |  |  | 696 | PB-21 | Basin 9 (Harris Pond) | City of Palm Bay |  | 139.3891 | 0.67329
460000 | 2000000 | 2000000 | Central IRL | A | IR12-21 | 62-304.520 (7), F.A.C. | 0.56 | 0.48 | City of Palm Bay | 0.29898 | 3411.933 | 6.4812 | 0.90339 | 1.9377 | 0.27009 | 1020.0985 | 1550 | Other Light Industrial | 1550 | City of Palm Bay Brevard County | City of Palm Bay |  |  |  | 0 | 1 | 1.9377 | 0.27009 | 1226.963 |  | -1 | -1 | -1 | -1 | 0 |  |  | Central IRL A | -1 |  |  | 696 | PB-21 | Basin 9 (Harris Pond) | City of Palm Bay |  | 148.4018 | 0.9951
460000 | 2000000 | 2000000 | Central IRL | A | IR12-21 | 62-304.520 (7), F.A.C. | 0.56 | 0.48 | Natural Lands | 0.61776 | 2815.8496 | 5.4599 | 0.74056 | 3.3729 | 0.45749 | 1739.529 | 4340 | Hardwood Conifer Mixed | 4340 | City of Palm Bay Brevard County | City of Palm Bay |  |  | Natural Lands | 0 | 1 | 3.3729 | 0.45749 | 1739.529 |  | -1 | -1 | -1 | -1 | 0 |  |  | Central IRL A | -1 |  |  | 696 | PB-21 | Basin 9 (Harris Pond) | City of Palm Bay |  | 200 | 1.4108
460000 | 2000000 | 2000000 | Central IRL | A | IR12-21 | 62-304.520 (7), F.A.C. | 0.56 | 0.48 | Natural Lands | 0.38328 | 3106.1408 | 6.7172 | 0.94762 | 2.5746 | 0.36321 | 1190.5347 | 4340 | Hardwood Conifer Mixed | 4340 | City of Palm Bay Brevard County | City of Palm Bay |  |  | Natural Lands | 0 | 1 | 2.5746 | 0.36321 | 1300.7389 |  | -1 | -1 | -1 | -1 | 0 |  |  | Central IRL A | -1 |  |  | 696 | PB-21 | Basin 9 (Harris Pond) | City of Palm Bay |  | 162.047 | 1.0549
460000 | 2000000 | 2000000 | Central IRL | A | IR12-21 | 62-304.520 (7), F.A.C. | 0.56 | 0.48 | City of Palm Bay | 0.17107 | 3726.5148 | 9.2745 | 1.3635 | 1.5866 | 0.23326 | 637.4896 | 1200 | Residential, Medium Density-Two-five dwellingunits per acre | 1200 | City of Palm Bay Brevard County | City of Palm Bay |  |  |  | 0 | 1 | 1.5866 | 0.23326 | 637.4896 |  | -1 | -1 | -1 | -1 | 0 |  |  | Central IRL A | -1 |  |  | 696 | PB-21 | Basin 9 (Harris Pond) | City of Palm Bay |  | 127.7007 | 0.51702
460000 | 2000000 | 2000000 | Central IRL | A | IR12-21 | 62-304.520 (7), F.A.C. | 0.56 | 0.48 | City of Palm Bay | 0.17745 | 3726.5148 | 9.2745 | 1.3635 | 1.6458 | 0.24196 | 661.2747 | 1210 | Fixed Single Family Units | 1210 | City of Palm Bay Brevard County | City of Palm Bay |  |  |  | 0 | 1 | 1.6458 | 0.24196 | 661.2747 |  | -1 | -1 | -1 | -1 | 0 |  |  | Central IRL A | -1 |  |  | 696 | PB-21 | Basin 9 (Harris Pond) | City of Palm Bay |  | 111.7818 | 0.53631
460000 | 2000000 | 2000000 | Central IRL | A | IR12-21 | 62-304.520 (7), F.A.C. | 0.56 | 0.48 | City of Palm Bay | 0.23568 | 3726.5148 | 9.2745 | 1.3635 | 2.1858 | 0.32136 | 878.2571 | 1210 | Fixed Single Family Units | 1210 | City of Palm Bay Brevard County | City of Palm Bay |  |  |  | 0 | 1 | 2.1858 | 0.32136 | 878.2571 |  | -1 | -1 | -1 | -1 | 0 |  |  | Central IRL A | -1 |  |  | 696 | PB-21 | Basin 9 (Harris Pond) | City of Palm Bay |  | 125.1025 | 0.71229
460000 | 2000000 | 2000000 | Central IRL | A | IR12-21 | 62-304.520 (7), F.A.C. | 0.56 | 0.48 | City of Palm Bay | 0.00010177 | 3726.5148 | 9.2745 | 1.3635 | 0.00094387 | 0.00013877 | 0.37925 | 1210 | Fixed Single Family Units | 1210 | City of Palm Bay Brevard County | City of Palm Bay |  |  |  | 0 | 1 | 0.00094387 | 0.00013877 | 0.37925 |  | -1 | -1 | -1 | -1 | 0 |  |  | Central IRL A | -1 |  |  | 696 | PB-21 | Basin 9 (Harris Pond) | City of Palm Bay |  | 13.2546 | 0.00030758
460000 | 2000000 | 2000000 | Central IRL | A | IR12-21 | 62-304.520 (7), F.A.C. | 0.56 | 0.48 | City of Palm Bay | 0.033464 | 3726.5148 | 9.2745 | 1.3635 | 0.31036 | 0.045629 | 124.7039 | 1210 | Fixed Single Family Units | 1210 | City of Palm Bay Brevard County | City of Palm Bay |  |  |  | 0 | 1 | 0.31036 | 0.045629 | 124.7039 |  | -1 | -1 | -1 | -1 | 0 |  |  | Central IRL A | -1 |  |  | 696 | PB-21 | Basin 9 (Harris Pond) | City of Palm Bay |  | 80.4274 | 0.10114
460000 | 2000000 | 2000000 | Central IRL | A | IR12-21 | 62-304.520 (7), F.A.C. | 0.56 | 0.48 | Natural Lands | 0.011303 | 3666.2445 | 7.2893 | 0.99091 | 0.082391 | 0.0112 | 41.4395 | 6460 | Mixed scrub-shrub wetland | 6460 | City of Palm Bay Brevard County | City of Palm Bay |  |  | Natural Lands | 0 | 1 | 0.082391 | 0.0112 | 146.9004 |  | -1 | -1 | -1 | -1 | 0 |  |  | Central IRL A | -1 |  |  | 696 | PB-21 | Basin 9 (Harris Pond) | City of Palm Bay |  | 27.3797 | 0.11914
460000 | 2000000 | 2000000 | Central IRL | A | IR12-21 | 62-304.520 (7), F.A.C. | 0.56 | 0.48 | City of Palm Bay | 0.090522 | 3723.2891 | 9.3227 | 1.3725 | 0.84391 | 0.12424 | 337.038 | 1200 | Residential, Medium Density-Two-five dwellingunits per acre | 1200 | City of Palm Bay Brevard County | City of Palm Bay |  |  |  | 0 | 1 | 0.84391 | 0.12424 | 843.1832 |  | -1 | -1 | -1 | -1 | 0 |  |  | Central IRL A | -1 |  |  | 696 | PB-21 | Basin 9 (Harris Pond) | City of Palm Bay |  | 114.6796 | 0.68385
460000 | 2000000 | 2000000 | Central IRL | A | IR12-21 | 62-304.520 (7), F.A.C. | 0.56 | 0.48 | City of Palm Bay | 0.19395 | 3723.2891 | 9.3227 | 1.3725 | 1.8081 | 0.2662 | 722.1237 | 1210 | Fixed Single Family Units | 1210 | City of Palm Bay Brevard County | City of Palm Bay |  |  |  | 0 | 1 | 1.8081 | 0.2662 | 722.1237 |  | -1 | -1 | -1 | -1 | 0 |  |  | Central IRL A | -1 |  |  | 696 | PB-21 | Basin 9 (Harris Pond) | City of Palm Bay |  | 112.689 | 0.58566
460000 | 2000000 | 2000000 | Central IRL | A | IR12-21 | 62-304.520 (7), F.A.C. | 0.56 | 0.48 | City of Palm Bay | 0.19263 | 3723.2891 | 9.3227 | 1.3725 | 1.7958 | 0.26439 | 717.2201 | 1210 | Fixed Single Family Units | 1210 | City of Palm Bay Brevard County | City of Palm Bay |  |  |  | 0 | 1 | 1.7958 | 0.26439 | 717.2201 |  | -1 | -1 | -1 | -1 | 0 |  |  | Central IRL A | -1 |  |  | 696 | PB-21 | Basin 9 (Harris Pond) | City of Palm Bay |  | 112.4745 | 0.58169
460000 | 2000000 | 2000000 | Central IRL | A | IR12-21 | 62-304.520 (7), F.A.C. | 0.56 | 0.48 | City of Palm Bay | 0.0010119 | 3706.9677 | 7.151 | 0.97341 | 0.0072363 | 0.00098502 | 3.7512 | 1200 | Residential, Medium Density-Two-five dwellingunits per acre | 1200 | City of Palm Bay Brevard County | City of Palm Bay |  |  |  | 0 | 1 | 0.0072363 | 0.00098502 | 3.7512 |  | -1 | -1 | -1 | -1 | 0 |  |  | Central IRL A | -1 |  |  | 696 | PB-21 | Basin 9 (Harris Pond) | City of Palm Bay |  | 11.2193 | 0.0030423
460000 | 2000000 | 2000000 | Central IRL | A | IR12-21 | 62-304.520 (7), F.A.C. | 0.56 | 0.48 | City of Palm Bay | 0.0048068 | 3706.9677 | 7.151 | 0.97341 | 0.034373 | 0.004679 | 17.8186 | 1210 | Fixed Single Family Units | 1210 | City of Palm Bay Brevard County | City of Palm Bay |  |  |  | 0 | 1 | 0.034373 | 0.004679 | 17.8186 |  | -1 | -1 | -1 | -1 | 0 |  |  | Central IRL A | -1 |  |  | 696 | PB-21 | Basin 9 (Harris Pond) | City of Palm Bay |  | 22.1199 | 0.014451
460000 | 2000000 | 2000000 | Central IRL | A | IR12-21 | 62-304.520 (7), F.A.C. | 0.56 | 0.48 | City of Palm Bay | 0.018395 | 3706.9677 | 7.151 | 0.97341 | 0.13154 | 0.017906 | 68.1887 | 1210 | Fixed Single Family Units | 1210 | City of Palm Bay Brevard County | City of Palm Bay |  |  |  | 0 | 1 | 0.13154 | 0.017906 | 68.1887 |  | -1 | -1 | -1 | -1 | 0 |  |  | Central IRL A | -1 |  |  | 696 | PB-21 | Basin 9 (Harris Pond) | City of Palm Bay |  | 85.2035 | 0.055303
460000 | 2000000 | 2000000 | Central IRL | A | IR12-21 | 62-304.520 (7), F.A.C. | 0.56 | 0.48 | City of Palm Bay | 0.0066417 | 3636.1201 | 9.058 | 1.3013 | 0.06016 | 0.0086431 | 24.1499 | 1200 | Residential, Medium Density-Two-five dwellingunits per acre | 1200 | City of Palm Bay Brevard County | City of Palm Bay |  |  |  | 0 | 1 | 0.06016 | 0.0086431 | 41.6187 |  | -1 | -1 | -1 | -1 | 0 |  |  | Central IRL A | -1 |  |  | 696 | PB-21 | Basin 9 (Harris Pond) | City of Palm Bay |  | 22.1197 | 0.033754
460000 | 2000000 | 2000000 | Central IRL | A | IR12-21 | 62-304.520 (7), F.A.C. | 0.56 | 0.48 | City of Palm Bay | 0.05687 | 3636.1201 | 9.058 | 1.3013 | 0.51512 | 0.074007 | 206.7844 | 1210 | Fixed Single Family Units | 1210 | City of Palm Bay Brevard County | City of Palm Bay |  |  |  | 0 | 1 | 0.51512 | 0.074007 | 1162.9748 |  | -1 | -1 | -1 | -1 | 0 |  |  | Central IRL A | -1 |  |  | 696 | PB-21 | Basin 9 (Harris Pond) | City of Palm Bay |  | 68.1495 | 0.94321
460000 | 2000000 | 2000000 | Central IRL | A | IR12-21 | 62-304.520 (7), F.A.C. | 0.56 | 0.48 | City of Palm Bay | 0.025058 | 3636.1201 | 9.058 | 1.3013 | 0.22698 | 0.03261 | 91.1157 | 1210 | Fixed Single Family Units | 1210 | City of Palm Bay Brevard County | City of Palm Bay |  |  |  | 0 | 1 | 0.22698 | 0.03261 | 832.4281 |  | -1 | -1 | -1 | -1 | 0 |  |  | Central IRL A | -1 |  |  | 696 | PB-21 | Basin 9 (Harris Pond) | City of Palm Bay |  | 50.8739 | 0.67512
460000 | 2000000 | 2000000 | Central IRL | A | IR12-21 | 62-304.520 (7), F.A.C. | 0.56 | 0.48 | City of Palm Bay | 0.025115 | 3711.1663 | 7.2631 | 0.99508 | 0.18241 | 0.024991 | 93.2064 | 1210 | Fixed Single Family Units | 1210 | City of Palm Bay Brevard County | City of Palm Bay |  |  |  | 0 | 1 | 0.18241 | 0.024991 | 93.2064 |  | -1 | -1 | -1 | -1 | 0 |  |  | Central IRL A | -1 |  |  | 696 | PB-21 | Basin 9 (Harris Pond) | City of Palm Bay |  | 58.8608 | 0.075593
460000 | 2000000 | 2000000 | Central IRL | A | IR12-21 | 62-304.520 (7), F.A.C. | 0.56 | 0.48 | City of Palm Bay | 0.022355 | 3711.1663 | 7.2631 | 0.99508 | 0.16237 | 0.022245 | 82.963 | 1210 | Fixed Single Family Units | 1210 | City of Palm Bay Brevard County | City of Palm Bay |  |  |  | 0 | 1 | 0.16237 | 0.022245 | 82.963 |  | -1 | -1 | -1 | -1 | 0 |  |  | Central IRL A | -1 |  |  | 696 | PB-21 | Basin 9 (Harris Pond) | City of Palm Bay |  | 56.5006 | 0.067286
460000 | 2000000 | 2000000 | Central IRL | A | IR12-21 | 62-304.520 (7), F.A.C. | 0.56 | 0.48 | Natural Lands | 0.23922 | 3399.1399 | 6.538 | 0.89139 | 1.564 | 0.21324 | 813.1446 | 4340 | Hardwood Conifer Mixed | 4340 | City of Palm Bay Brevard County | City of Palm Bay |  |  | Natural Lands | 0 | 1 | 1.564 | 0.21324 | 813.1446 |  | -1 | -1 | -1 | -1 | 0 |  |  | Central IRL A | -1 |  |  | 696 | PB-21 | Basin 9 (Harris Pond) | City of Palm Bay |  | 138.7253 | 0.65948
460000 | 2000000 | 2000000 | Central IRL | A | IR12-21 | 62-304.520 (7), F.A.C. | 0.56 | 0.48 | Natural Lands | 0.22912 | 3380.0706 | 6.3685 | 0.85266 | 1.4592 | 0.19536 | 774.4504 | 4340 | Hardwood Conifer Mixed | 4340 | City of Palm Bay Brevard County | City of Palm Bay |  |  | Natural Lands | 0 | 1 | 1.4592 | 0.19536 | 774.4504 |  | -1 | -1 | -1 | -1 | 0 |  |  | Central IRL A | -1 |  |  | 696 | PB-21 | Basin 9 (Harris Pond) | City of Palm Bay |  | 137.0907 | 0.6281
460000 | 2000000 | 2000000 | Central IRL | A | IR12-21 | 62-304.520 (7), F.A.C. | 0.56 | 0.48 | City of Palm Bay | 0.0064935 | 3735.496 | 9.2957 | 1.3666 | 0.060362 | 0.0088741 | 24.2565 | 1200 | Residential, Medium Density-Two-five dwellingunits per acre | 1200 | City of Palm Bay Brevard County | City of Palm Bay |  |  |  | 0 | 1 | 0.060362 | 0.0088741 | 1002.1629 |  | -1 | -1 | -1 | -1 | 0 |  |  | Central IRL A | -1 |  |  | 696 | PB-21 | Basin 9 (Harris Pond) | City of Palm Bay |  | 32.7575 | 0.81278
460000 | 2000000 | 2000000 | Central IRL | A | IR12-21 | 62-304.520 (7), F.A.C. | 0.56 | 0.48 | City of Palm Bay | 7.8893e-05 | 3735.496 | 9.2957 | 1.3666 | 0.00073336 | 0.00010782 | 0.2947 | 1210 | Fixed Single Family Units | 1210 | City of Palm Bay Brevard County | City of Palm Bay |  |  |  | 0 | 1 | 0.00073336 | 0.00010782 | 0.2947 |  | -1 | -1 | -1 | -1 | 0 |  |  | Central IRL A | -1 |  |  | 696 | PB-21 | Basin 9 (Harris Pond) | City of Palm Bay |  | 5.4727 | 0.00023901
460000 | 2000000 | 2000000 | Central IRL | A | IR12-21 | 62-304.520 (7), F.A.C. | 0.56 | 0.48 | City of Palm Bay | 0.00044287 | 3735.496 | 9.2957 | 1.3666 | 0.0041168 | 0.00060524 | 1.6544 | 1210 | Fixed Single Family Units | 1210 | City of Palm Bay Brevard County | City of Palm Bay |  |  |  | 0 | 1 | 0.0041168 | 0.00060524 | 193.4937 |  | -1 | -1 | -1 | -1 | 0 |  |  | Central IRL A | -1 |  |  | 696 | PB-21 | Basin 9 (Harris Pond) | City of Palm Bay |  | 9.7458 | 0.15693
460000 | 2000000 | 2000000 | Central IRL | A | IR12-21 | 62-304.520 (7), F.A.C. | 0.56 | 0.48 | City of Palm Bay | 0.012147 | 3735.496 | 9.2957 | 1.3666 | 0.11292 | 0.016601 | 45.3768 | 1210 | Fixed Single Family Units | 1210 | City of Palm Bay Brevard County | City of Palm Bay |  |  |  | 0 | 1 | 0.11292 | 0.016601 | 410.6783 |  | -1 | -1 | -1 | -1 | 0 |  |  | Central IRL A | -1 |  |  | 696 | PB-21 | Basin 9 (Harris Pond) | City of Palm Bay |  | 37.9515 | 0.33307
460000 | 2000000 | 2000000 | Central IRL | A | IR12-21 | 62-304.520 (7), F.A.C. | 0.56 | 0.48 | City of Palm Bay | 0.25724 | 3726.5148 | 9.2745 | 1.3635 | 2.3857 | 0.35075 | 958.5928 | 1200 | Residential, Medium Density-Two-five dwellingunits per acre | 1200 | City of Palm Bay Brevard County | City of Palm Bay |  |  |  | 0 | 1 | 2.3857 | 0.35075 | 958.5928 |  | -1 | -1 | -1 | -1 | 0 |  |  | Central IRL A | -1 |  |  | 696 | PB-21 | Basin 9 (Harris Pond) | City of Palm Bay |  | 197.9451 | 0.77745
460000 | 2000000 | 2000000 | Central IRL | A | IR12-21 | 62-304.520 (7), F.A.C. | 0.56 | 0.48 | City of Palm Bay | 0.025929 | 3726.5148 | 9.2745 | 1.3635 | 0.24048 | 0.035355 | 96.6234 | 1210 | Fixed Single Family Units | 1210 | City of Palm Bay Brevard County | City of Palm Bay |  |  |  | 0 | 1 | 0.24048 | 0.035355 | 96.6234 |  | -1 | -1 | -1 | -1 | 0 |  |  | Central IRL A | -1 |  |  | 696 | PB-21 | Basin 9 (Harris Pond) | City of Palm Bay |  | 71.3665 | 0.078365
460000 | 2000000 | 2000000 | Central IRL | A | IR12-21 | 62-304.520 (7), F.A.C. | 0.56 | 0.48 | City of Palm Bay | 0.0030925 | 3726.5148 | 9.2745 | 1.3635 | 0.028681 | 0.0042167 | 11.5242 | 1210 | Fixed Single Family Units | 1210 | City of Palm Bay Brevard County | City of Palm Bay |  |  |  | 0 | 1 | 0.028681 | 0.0042167 | 11.5242 |  | -1 | -1 | -1 | -1 | 0 |  |  | Central IRL A | -1 |  |  | 696 | PB-21 | Basin 9 (Harris Pond) | City of Palm Bay |  | 14.5548 | 0.0093465
460000 | 2000000 | 2000000 | Central IRL | A | IR12-21 | 62-304.520 (7), F.A.C. | 0.56 | 0.48 | City of Palm Bay | 0.23211 | 3726.5148 | 9.2745 | 1.3635 | 2.1527 | 0.3165 | 864.976 | 1210 | Fixed Single Family Units | 1210 | City of Palm Bay Brevard County | City of Palm Bay |  |  |  | 0 | 1 | 2.1527 | 0.3165 | 864.976 |  | -1 | -1 | -1 | -1 | 0 |  |  | Central IRL A | -1 |  |  | 696 | PB-21 | Basin 9 (Harris Pond) | City of Palm Bay |  | 120.2999 | 0.70152
460000 | 2000000 | 2000000 | Central IRL | A | IR12-21 | 62-304.520 (7), F.A.C. | 0.56 | 0.48 | City of Palm Bay | 0.099393 | 3726.5148 | 9.2745 | 1.3635 | 0.92182 | 0.13553 | 370.3882 | 1210 | Fixed Single Family Units | 1210 | City of Palm Bay Brevard County | City of Palm Bay |  |  |  | 0 | 1 | 0.92182 | 0.13553 | 370.3882 |  | -1 | -1 | -1 | -1 | 0 |  |  | Central IRL A | -1 |  |  | 696 | PB-21 | Basin 9 (Harris Pond) | City of Palm Bay |  | 87.4637 | 0.3004
460000 | 2000000 | 2000000 | Central IRL | A | IR12-21 | 62-304.520 (7), F.A.C. | 0.56 | 0.48 | City of Palm Bay | 0.26485 | 3734.7363 | 9.2939 | 1.3664 | 2.4615 | 0.36188 | 989.1409 | 1200 | Residential, Medium Density-Two-five dwellingunits per acre | 1200 | City of Palm Bay Brevard County | City of Palm Bay |  |  |  | 0 | 1 | 2.4615 | 0.36188 | 989.1409 |  | -1 | -1 | -1 | -1 | 0 |  |  | Central IRL A | -1 |  |  | 696 | PB-21 | Basin 9 (Harris Pond) | City of Palm Bay |  | 165.4968 | 0.80222
460000 | 2000000 | 2000000 | Central IRL | A | IR12-21 | 62-304.520 (7), F.A.C. | 0.56 | 0.48 | City of Palm Bay | 0.084926 | 3734.7363 | 9.2939 | 1.3664 | 0.7893 | 0.11604 | 317.178 | 1210 | Fixed Single Family Units | 1210 | City of Palm Bay Brevard County | City of Palm Bay |  |  |  | 0 | 1 | 0.7893 | 0.11604 | 317.178 |  | -1 | -1 | -1 | -1 | 0 |  |  | Central IRL A | -1 |  |  | 696 | PB-21 | Basin 9 (Harris Pond) | City of Palm Bay |  | 78.6729 | 0.25724
460000 | 2000000 | 2000000 | Central IRL | A | IR12-21 | 62-304.520 (7), F.A.C. | 0.56 | 0.48 | City of Palm Bay | 0.078806 | 3734.7363 | 9.2939 | 1.3664 | 0.73242 | 0.10768 | 294.3206 | 1210 | Fixed Single Family Units | 1210 | City of Palm Bay Brevard County | City of Palm Bay |  |  |  | 0 | 1 | 0.73242 | 0.10768 | 294.3206 |  | -1 | -1 | -1 | -1 | 0 |  |  | Central IRL A | -1 |  |  | 696 | PB-21 | Basin 9 (Harris Pond) | City of Palm Bay |  | 72.1308 | 0.2387
460000 | 2000000 | 2000000 | Central IRL | A | IR12-21 | 62-304.520 (7), F.A.C. | 0.56 | 0.48 | City of Palm Bay | 0.091877 | 3734.7363 | 9.2939 | 1.3664 | 0.8539 | 0.12554 | 343.1351 | 1210 | Fixed Single Family Units | 1210 | City of Palm Bay Brevard County | City of Palm Bay |  |  |  | 0 | 1 | 0.8539 | 0.12554 | 343.1351 |  | -1 | -1 | -1 | -1 | 0 |  |  | Central IRL A | -1 |  |  | 696 | PB-21 | Basin 9 (Harris Pond) | City of Palm Bay |  | 77.4506 | 0.27829
460000 | 2000000 | 2000000 | Central IRL | A | IR12-21 | 62-304.520 (7), F.A.C. | 0.56 | 0.48 | City of Palm Bay | 0.097305 | 3734.7363 | 9.2939 | 1.3664 | 0.90435 | 0.13295 | 363.409 | 1210 | Fixed Single Family Units | 1210 | City of Palm Bay Brevard County | City of Palm Bay |  |  |  | 0 | 1 | 0.90435 | 0.13295 | 363.409 |  | -1 | -1 | -1 | -1 | 0 |  |  | Central IRL A | -1 |  |  | 696 | PB-21 | Basin 9 (Harris Pond) | City of Palm Bay |  | 84.1727 | 0.29474
460000 | 2000000 | 2000000 | Central IRL | A | IR12-21 | 62-304.520 (7), F.A.C. | 0.56 | 0.48 | City of Palm Bay | 0.15472 | 3726.1041 | 9.2735 | 1.3634 | 1.4348 | 0.21094 | 576.4989 | 1200 | Residential, Medium Density-Two-five dwellingunits per acre | 1200 | City of Palm Bay Brevard County | City of Palm Bay |  |  |  | 0 | 1 | 1.4348 | 0.21094 | 576.4989 |  | -1 | -1 | -1 | -1 | 0 |  |  | Central IRL A | -1 |  |  | 696 | PB-21 | Basin 9 (Harris Pond) | City of Palm Bay |  | 92.2087 | 0.46756
460000 | 2000000 | 2000000 | Central IRL | A | IR12-21 | 62-304.520 (7), F.A.C. | 0.56 | 0.48 | City of Palm Bay | 0.00030053 | 3726.1041 | 9.2735 | 1.3634 | 0.0027869 | 0.00040974 | 1.1198 | 1210 | Fixed Single Family Units | 1210 | City of Palm Bay Brevard County | City of Palm Bay |  |  |  | 0 | 1 | 0.0027869 | 0.00040974 | 1.1198 |  | -1 | -1 | -1 | -1 | 0 |  |  | Central IRL A | -1 |  |  | 696 | PB-21 | Basin 9 (Harris Pond) | City of Palm Bay |  | 5.3178 | 0.00090819
460000 | 2000000 | 2000000 | Central IRL | A | IR12-21 | 62-304.520 (7), F.A.C. | 0.56 | 0.48 | City of Palm Bay | 0.097334 | 3726.1041 | 9.2735 | 1.3634 | 0.90263 | 0.13271 | 362.678 | 1210 | Fixed Single Family Units | 1210 | City of Palm Bay Brevard County | City of Palm Bay |  |  |  | 0 | 1 | 0.90263 | 0.13271 | 362.678 |  | -1 | -1 | -1 | -1 | 0 |  |  | Central IRL A | -1 |  |  | 696 | PB-21 | Basin 9 (Harris Pond) | City of Palm Bay |  | 85.1456 | 0.29414
460000 | 2000000 | 2000000 | Central IRL | A | IR12-21 | 62-304.520 (7), F.A.C. | 0.56 | 0.48 | City of Palm Bay | 0.12534 | 3726.1041 | 9.2735 | 1.3634 | 1.1623 | 0.17089 | 467.0262 | 1210 | Fixed Single Family Units | 1210 | City of Palm Bay Brevard County | City of Palm Bay |  |  |  | 0 | 1 | 1.1623 | 0.17089 | 467.0262 |  | -1 | -1 | -1 | -1 | 0 |  |  | Central IRL A | -1 |  |  | 696 | PB-21 | Basin 9 (Harris Pond) | City of Palm Bay |  | 97.4262 | 0.37877
460000 | 2000000 | 2000000 | Central IRL | A | IR12-21 | 62-304.520 (7), F.A.C. | 0.56 | 0.48 | City of Palm Bay | 0.24007 | 3726.1041 | 9.2735 | 1.3634 | 2.2263 | 0.32731 | 894.5281 | 1210 | Fixed Single Family Units | 1210 | City of Palm Bay Brevard County | City of Palm Bay |  |  |  | 0 | 1 | 2.2263 | 0.32731 | 894.5281 |  | -1 | -1 | -1 | -1 | 0 |  |  | Central IRL A | -1 |  |  | 696 | PB-21 | Basin 9 (Harris Pond) | City of Palm Bay |  | 122.244 | 0.72549
460000 | 2000000 | 2000000 | Central IRL | A | IR12-21 | 62-304.520 (7), F.A.C. | 0.56 | 0.48 | City of Palm Bay | 0.03404 | 3718.7434 | 7.7478 | 1.0747 | 0.26374 | 0.036582 | 126.5877 | 1210 | Fixed Single Family Units | 1210 | City of Palm Bay Brevard County | City of Palm Bay |  |  |  | 0 | 1 | 0.26374 | 0.036582 | 126.5831 |  | -1 | -1 | -1 | -1 | 0 |  |  | Central IRL A | -1 |  |  | 696 | PB-21 | Basin 9 (Harris Pond) | City of Palm Bay |  | 50.8013 | 0.10266
460000 | 2000000 | 2000000 | Central IRL | A | IR12-21 | 62-304.520 (7), F.A.C. | 0.56 | 0.48 | City of Palm Bay | 0.045474 | 3718.7434 | 7.7478 | 1.0747 | 0.35233 | 0.048869 | 169.1074 | 1210 | Fixed Single Family Units | 1210 | City of Palm Bay Brevard County | City of Palm Bay |  |  |  | 0 | 1 | 0.35233 | 0.048869 | 169.0996 |  | -1 | -1 | -1 | -1 | 0 |  |  | Central IRL A | -1 |  |  | 696 | PB-21 | Basin 9 (Harris Pond) | City of Palm Bay |  | 61.3929 | 0.13714
460000 | 2000000 | 2000000 | Central IRL | A | IR12-21 | 62-304.520 (7), F.A.C. | 0.56 | 0.48 | City of Palm Bay | 0.010576 | 3718.7434 | 7.7478 | 1.0747 | 0.081937 | 0.011365 | 39.3276 | 1210 | Fixed Single Family Units | 1210 | City of Palm Bay Brevard County | City of Palm Bay |  |  |  | 0 | 1 | 0.081937 | 0.011365 | 39.3258 |  | -1 | -1 | -1 | -1 | 0 |  |  | Central IRL A | -1 |  |  | 696 | PB-21 | Basin 9 (Harris Pond) | City of Palm Bay |  | 31.7523 | 0.031894
460000 | 2000000 | 2000000 | Central IRL | A | IR12-21 | 62-304.520 (7), F.A.C. | 0.56 | 0.48 | City of Palm Bay | 0.015025 | 3718.7434 | 7.7478 | 1.0747 | 0.11641 | 0.016147 | 55.8751 | 1210 | Fixed Single Family Units | 1210 | City of Palm Bay Brevard County | City of Palm Bay |  |  |  | 0 | 1 | 0.11641 | 0.016147 | 55.8721 |  | -1 | -1 | -1 | -1 | 0 |  |  | Central IRL A | -1 |  |  | 696 | PB-21 | Basin 9 (Harris Pond) | City of Palm Bay |  | 35.9045 | 0.045314
460000 | 2000000 | 2000000 | Central IRL | A | IR12-21 | 62-304.520 (7), F.A.C. | 0.56 | 0.48 | City of Palm Bay | 0.13798 | 3726.5148 | 9.2745 | 1.3635 | 1.2797 | 0.18814 | 514.1919 | 1200 | Residential, Medium Density-Two-five dwellingunits per acre | 1200 | City of Palm Bay Brevard County | City of Palm Bay |  |  |  | 0 | 1 | 1.2797 | 0.18814 | 514.1919 |  | -1 | -1 | -1 | -1 | 0 |  |  | Central IRL A | -1 |  |  | 696 | PB-21 | Basin 9 (Harris Pond) | City of Palm Bay |  | 121.7198 | 0.41703
460000 | 2000000 | 2000000 | Central IRL | A | IR12-21 | 62-304.520 (7), F.A.C. | 0.56 | 0.48 | City of Palm Bay | 0.0098165 | 3726.5148 | 9.2745 | 1.3635 | 0.091043 | 0.013385 | 36.5813 | 1210 | Fixed Single Family Units | 1210 | City of Palm Bay Brevard County | City of Palm Bay |  |  |  | 0 | 1 | 0.091043 | 0.013385 | 36.5813 |  | -1 | -1 | -1 | -1 | 0 |  |  | Central IRL A | -1 |  |  | 696 | PB-21 | Basin 9 (Harris Pond) | City of Palm Bay |  | 35.7947 | 0.029669
460000 | 2000000 | 2000000 | Central IRL | A | IR12-21 | 62-304.520 (7), F.A.C. | 0.56 | 0.48 | City of Palm Bay | 0.19276 | 3726.5148 | 9.2745 | 1.3635 | 1.7878 | 0.26284 | 718.3387 | 1210 | Fixed Single Family Units | 1210 | City of Palm Bay Brevard County | City of Palm Bay |  |  |  | 0 | 1 | 1.7878 | 0.26284 | 718.3387 |  | -1 | -1 | -1 | -1 | 0 |  |  | Central IRL A | -1 |  |  | 696 | PB-21 | Basin 9 (Harris Pond) | City of Palm Bay |  | 116.4421 | 0.58259
460000 | 2000000 | 2000000 | Central IRL | A | IR12-21 | 62-304.520 (7), F.A.C. | 0.56 | 0.48 | City of Palm Bay | 0.014276 | 3726.5148 | 9.2745 | 1.3635 | 0.1324 | 0.019466 | 53.1999 | 1210 | Fixed Single Family Units | 1210 | City of Palm Bay Brevard County | City of Palm Bay |  |  |  | 0 | 1 | 0.1324 | 0.019466 | 53.1999 |  | -1 | -1 | -1 | -1 | 0 |  |  | Central IRL A | -1 |  |  | 696 | PB-21 | Basin 9 (Harris Pond) | City of Palm Bay |  | 56.9423 | 0.043147
460000 | 2000000 | 2000000 | Central IRL | A | IR12-21 | 62-304.520 (7), F.A.C. | 0.56 | 0.48 | City of Palm Bay | 0.23694 | 3726.5148 | 9.2745 | 1.3635 | 2.1975 | 0.32307 | 882.9424 | 1210 | Fixed Single Family Units | 1210 | City of Palm Bay Brevard County | City of Palm Bay |  |  |  | 0 | 1 | 2.1975 | 0.32307 | 882.9424 |  | -1 | -1 | -1 | -1 | 0 |  |  | Central IRL A | -1 |  |  | 696 | PB-21 | Basin 9 (Harris Pond) | City of Palm Bay |  | 125.5392 | 0.71609
460000 | 2000000 | 2000000 | Central IRL | A | IR12-21 | 62-304.520 (7), F.A.C. | 0.56 | 0.48 | City of Palm Bay | 0.0038907 | 3726.5148 | 9.2745 | 1.3635 | 0.036084 | 0.0053051 | 14.4988 | 1210 | Fixed Single Family Units | 1210 | City of Palm Bay Brevard County | City of Palm Bay |  |  |  | 0 | 1 | 0.036084 | 0.0053051 | 14.4988 |  | -1 | -1 | -1 | -1 | 0 |  |  | Central IRL A | -1 |  |  | 696 | PB-21 | Basin 9 (Harris Pond) | City of Palm Bay |  | 20.5986 | 0.011759
460000 | 2000000 | 2000000 | Central IRL | A | IR12-21 | 62-304.520 (7), F.A.C. | 0.56 | 0.48 | City of Palm Bay | 0.022099 | 3726.5148 | 9.2745 | 1.3635 | 0.20496 | 0.030133 | 82.3516 | 1210 | Fixed Single Family Units | 1210 | City of Palm Bay Brevard County | City of Palm Bay |  |  |  | 0 | 1 | 0.20496 | 0.030133 | 82.3516 |  | -1 | -1 | -1 | -1 | 0 |  |  | Central IRL A | -1 |  |  | 696 | PB-21 | Basin 9 (Harris Pond) | City of Palm Bay |  | 77.9073 | 0.06679
460000 | 2000000 | 2000000 | Central IRL | A | IR12-21 | 62-304.520 (7), F.A.C. | 0.56 | 0.48 | City of Palm Bay | 0.18288 | 3726.5148 | 9.2745 | 1.3635 | 1.6961 | 0.24936 | 681.5083 | 1200 | Residential, Medium Density-Two-five dwellingunits per acre | 1200 | City of Palm Bay Brevard County | City of Palm Bay |  |  |  | 0 | 1 | 1.6961 | 0.24936 | 681.5083 |  | -1 | -1 | -1 | -1 | 0 |  |  | Central IRL A | -1 |  |  | 696 | PB-21 | Basin 9 (Harris Pond) | City of Palm Bay |  | 129.6128 | 0.55272
460000 | 2000000 | 2000000 | Central IRL | A | IR12-21 | 62-304.520 (7), F.A.C. | 0.56 | 0.48 | City of Palm Bay | 0.15071 | 3726.5148 | 9.2745 | 1.3635 | 1.3978 | 0.2055 | 561.6352 | 1210 | Fixed Single Family Units | 1210 | City of Palm Bay Brevard County | City of Palm Bay |  |  |  | 0 | 1 | 1.3978 | 0.2055 | 561.6352 |  | -1 | -1 | -1 | -1 | 0 |  |  | Central IRL A | -1 |  |  | 696 | PB-21 | Basin 9 (Harris Pond) | City of Palm Bay |  | 104.7427 | 0.4555
460000 | 2000000 | 2000000 | Central IRL | A | IR12-21 | 62-304.520 (7), F.A.C. | 0.56 | 0.48 | City of Palm Bay | 0.22918 | 3726.5148 | 9.2745 | 1.3635 | 2.1255 | 0.3125 | 854.0419 | 1210 | Fixed Single Family Units | 1210 | City of Palm Bay Brevard County | City of Palm Bay |  |  |  | 0 | 1 | 2.1255 | 0.3125 | 854.0419 |  | -1 | -1 | -1 | -1 | 0 |  |  | Central IRL A | -1 |  |  | 696 | PB-21 | Basin 9 (Harris Pond) | City of Palm Bay |  | 123.1551 | 0.69265
460000 | 2000000 | 2000000 | Central IRL | A | IR12-21 | 62-304.520 (7), F.A.C. | 0.56 | 0.48 | City of Palm Bay | 0.05499 | 3726.5148 | 9.2745 | 1.3635 | 0.51 | 0.07498 | 204.9193 | 1210 | Fixed Single Family Units | 1210 | City of Palm Bay Brevard County | City of Palm Bay |  |  |  | 0 | 1 | 0.51 | 0.07498 | 204.9193 |  | -1 | -1 | -1 | -1 | 0 |  |  | Central IRL A | -1 |  |  | 696 | PB-21 | Basin 9 (Harris Pond) | City of Palm Bay |  | 83.7304 | 0.1662
460000 | 2000000 | 2000000 | Central IRL | A | IR12-21 | 62-304.520 (7), F.A.C. | 0.56 | 0.48 | City of Palm Bay | 0.19589 | 3725.359 | 9.2718 | 1.3631 | 1.8163 | 0.26703 | 729.7696 | 1200 | Residential, Medium Density-Two-five dwellingunits per acre | 1200 | City of Palm Bay Brevard County | City of Palm Bay |  |  |  | 0 | 1 | 1.8163 | 0.26703 | 729.7696 |  | -1 | -1 | -1 | -1 | 0 |  |  | Central IRL A | -1 |  |  | 696 | PB-21 | Basin 9 (Harris Pond) | City of Palm Bay |  | 134.1216 | 0.59187
460000 | 2000000 | 2000000 | Central IRL | A | IR12-21 | 62-304.520 (7), F.A.C. | 0.56 | 0.48 | City of Palm Bay | 0.045014 | 3725.359 | 9.2718 | 1.3631 | 0.41736 | 0.061361 | 167.6938 | 1210 | Fixed Single Family Units | 1210 | City of Palm Bay Brevard County | City of Palm Bay |  |  |  | 0 | 1 | 0.41736 | 0.061361 | 167.6938 |  | -1 | -1 | -1 | -1 | 0 |  |  | Central IRL A | -1 |  |  | 696 | PB-21 | Basin 9 (Harris Pond) | City of Palm Bay |  | 81.0524 | 0.136
460000 | 2000000 | 2000000 | Central IRL | A | IR12-21 | 62-304.520 (7), F.A.C. | 0.56 | 0.48 | City of Palm Bay | 0.26236 | 3725.359 | 9.2718 | 1.3631 | 2.4325 | 0.35763 | 977.3777 | 1210 | Fixed Single Family Units | 1210 | City of Palm Bay Brevard County | City of Palm Bay |  |  |  | 0 | 1 | 2.4325 | 0.35763 | 977.3777 |  | -1 | -1 | -1 | -1 | 0 |  |  | Central IRL A | -1 |  |  | 696 | PB-21 | Basin 9 (Harris Pond) | City of Palm Bay |  | 130.557 | 0.79268
460000 | 2000000 | 2000000 | Central IRL | A | IR12-21 | 62-304.520 (7), F.A.C. | 0.56 | 0.48 | City of Palm Bay | 0.11446 | 3725.359 | 9.2718 | 1.3631 | 1.0613 | 0.15603 | 426.4121 | 1210 | Fixed Single Family Units | 1210 | City of Palm Bay Brevard County | City of Palm Bay |  |  |  | 0 | 1 | 1.0613 | 0.15603 | 426.4121 |  | -1 | -1 | -1 | -1 | 0 |  |  | Central IRL A | -1 |  |  | 696 | PB-21 | Basin 9 (Harris Pond) | City of Palm Bay |  | 93.9093 | 0.34583
460000 | 2000000 | 2000000 | Central IRL | A | IR12-21 | 62-304.520 (7), F.A.C. | 0.56 | 0.48 | City of Palm Bay | 3.6893e-05 | 3725.359 | 9.2718 | 1.3631 | 0.00034206 | 5.029e-05 | 0.13744 | 1210 | Fixed Single Family Units | 1210 | City of Palm Bay Brevard County | City of Palm Bay |  |  |  | 0 | 1 | 0.00034206 | 5.029e-05 | 0.13744 |  | -1 | -1 | -1 | -1 | 0 |  |  | Central IRL A | -1 |  |  | 696 | PB-21 | Basin 9 (Harris Pond) | City of Palm Bay |  | 2.4868 | 0.00011147
460000 | 2000000 | 2000000 | Central IRL | A | IR12-21 | 62-304.520 (7), F.A.C. | 0.56 | 0.48 | Natural Lands | 0.61776 | 2757.3412 | 6.6554 | 0.67458 | 4.1114 | 0.41673 | 1703.3846 | 6460 | Mixed scrub-shrub wetland | 6460 | City of Palm Bay Brevard County | City of Palm Bay |  |  | Natural Lands | 0 | 1 | 4.1114 | 0.41673 | 1703.3846 |  | -1 | -1 | -1 | -1 | 0 |  |  | Central IRL A | -1 |  |  | 696 | PB-21 | Basin 9 (Harris Pond) | City of Palm Bay |  | 200 | 1.3815
460000 | 2000000 | 2000000 | Central IRL | A | IR12-21 | 62-304.520 (7), F.A.C. | 0.56 | 0.48 | City of Palm Bay | 0.24642 | 3734.6058 | 9.2948 | 1.3665 | 2.2904 | 0.33674 | 920.2753 | 1200 | Residential, Medium Density-Two-five dwellingunits per acre | 1200 | City of Palm Bay Brevard County | City of Palm Bay |  |  |  | 0 | 1 | 2.2904 | 0.33674 | 920.2753 |  | -1 | -1 | -1 | -1 | 0 |  |  | Central IRL A | -1 |  |  | 696 | PB-21 | Basin 9 (Harris Pond) | City of Palm Bay |  | 162.0119 | 0.74637
460000 | 2000000 | 2000000 | Central IRL | A | IR12-21 | 62-304.520 (7), F.A.C. | 0.56 | 0.48 | City of Palm Bay | 0.0090051 | 3734.6058 | 9.2948 | 1.3665 | 0.0837 | 0.012306 | 33.6303 | 1210 | Fixed Single Family Units | 1210 | City of Palm Bay Brevard County | City of Palm Bay |  |  |  | 0 | 1 | 0.0837 | 0.012306 | 33.6303 |  | -1 | -1 | -1 | -1 | 0 |  |  | Central IRL A | -1 |  |  | 696 | PB-21 | Basin 9 (Harris Pond) | City of Palm Bay |  | 26.55 | 0.027275
460000 | 2000000 | 2000000 | Central IRL | A | IR12-21 | 62-304.520 (7), F.A.C. | 0.56 | 0.48 | City of Palm Bay | 0.097469 | 3734.6058 | 9.2948 | 1.3665 | 0.90596 | 0.13319 | 364.01 | 1210 | Fixed Single Family Units | 1210 | City of Palm Bay Brevard County | City of Palm Bay |  |  |  | 0 | 1 | 0.90596 | 0.13319 | 364.01 |  | -1 | -1 | -1 | -1 | 0 |  |  | Central IRL A | -1 |  |  | 696 | PB-21 | Basin 9 (Harris Pond) | City of Palm Bay |  | 78.857 | 0.29522
460000 | 2000000 | 2000000 | Central IRL | A | IR12-21 | 62-304.520 (7), F.A.C. | 0.56 | 0.48 | City of Palm Bay | 0.094478 | 3734.6058 | 9.2948 | 1.3665 | 0.87816 | 0.12911 | 352.8397 | 1210 | Fixed Single Family Units | 1210 | City of Palm Bay Brevard County | City of Palm Bay |  |  |  | 0 | 1 | 0.87816 | 0.12911 | 352.8397 |  | -1 | -1 | -1 | -1 | 0 |  |  | Central IRL A | -1 |  |  | 696 | PB-21 | Basin 9 (Harris Pond) | City of Palm Bay |  | 89.2926 | 0.28616
460000 | 2000000 | 2000000 | Central IRL | A | IR12-21 | 62-304.520 (7), F.A.C. | 0.56 | 0.48 | City of Palm Bay | 0.092354 | 3734.6058 | 9.2948 | 1.3665 | 0.85841 | 0.1262 | 344.9059 | 1210 | Fixed Single Family Units | 1210 | City of Palm Bay Brevard County | City of Palm Bay |  |  |  | 0 | 1 | 0.85841 | 0.1262 | 344.9059 |  | -1 | -1 | -1 | -1 | 0 |  |  | Central IRL A | -1 |  |  | 696 | PB-21 | Basin 9 (Harris Pond) | City of Palm Bay |  | 82.758 | 0.27973
460000 | 2000000 | 2000000 | Central IRL | A | IR12-21 | 62-304.520 (7), F.A.C. | 0.56 | 0.48 | City of Palm Bay | 0.078038 | 3734.6058 | 9.2948 | 1.3665 | 0.72535 | 0.10664 | 291.4417 | 1210 | Fixed Single Family Units | 1210 | City of Palm Bay Brevard County | City of Palm Bay |  |  |  | 0 | 1 | 0.72535 | 0.10664 | 291.4417 |  | -1 | -1 | -1 | -1 | 0 |  |  | Central IRL A | -1 |  |  | 696 | PB-21 | Basin 9 (Harris Pond) | City of Palm Bay |  | 72.7441 | 0.23637
460000 | 2000000 | 2000000 | Central IRL | A | IR12-21 | 62-304.520 (7), F.A.C. | 0.56 | 0.48 | Natural Lands | 0.61776 | 2800.6866 | 5.3244 | 0.65975 | 3.2892 | 0.40757 | 1730.1618 | 4340 | Hardwood Conifer Mixed | 4340 | City of Palm Bay Brevard County | City of Palm Bay |  |  | Natural Lands | 0 | 1 | 3.2892 | 0.40757 | 1730.1618 |  | -1 | -1 | -1 | -1 | 0 |  |  | Central IRL A | -1 |  |  | 696 | PB-21 | Basin 9 (Harris Pond) | City of Palm Bay |  | 200 | 1.4032
460000 | 2000000 | 2000000 | Central IRL | A | IR12-21 | 62-304.520 (7), F.A.C. | 0.56 | 0.48 | City of Palm Bay | 0.15926 | 3726.5148 | 9.2745 | 1.3635 | 1.477 | 0.21715 | 593.4693 | 1200 | Residential, Medium Density-Two-five dwellingunits per acre | 1200 | City of Palm Bay Brevard County | City of Palm Bay |  |  |  | 0 | 1 | 1.477 | 0.21715 | 593.4693 |  | -1 | -1 | -1 | -1 | 0 |  |  | Central IRL A | -1 |  |  | 696 | PB-21 | Basin 9 (Harris Pond) | City of Palm Bay |  | 125.7886 | 0.48132
460000 | 2000000 | 2000000 | Central IRL | A | IR12-21 | 62-304.520 (7), F.A.C. | 0.56 | 0.48 | City of Palm Bay | 8.1814e-05 | 3726.5148 | 9.2745 | 1.3635 | 0.00075879 | 0.00011156 | 0.30488 | 1210 | Fixed Single Family Units | 1210 | City of Palm Bay Brevard County | City of Palm Bay |  |  |  | 0 | 1 | 0.00075879 | 0.00011156 | 0.30488 |  | -1 | -1 | -1 | -1 | 0 |  |  | Central IRL A | -1 |  |  | 696 | PB-21 | Basin 9 (Harris Pond) | City of Palm Bay |  | 4.8027 | 0.00024727
460000 | 2000000 | 2000000 | Central IRL | A | IR12-21 | 62-304.520 (7), F.A.C. | 0.56 | 0.48 | City of Palm Bay | 0.20347 | 3726.5148 | 9.2745 | 1.3635 | 1.8871 | 0.27744 | 758.2327 | 1210 | Fixed Single Family Units | 1210 | City of Palm Bay Brevard County | City of Palm Bay |  |  |  | 0 | 1 | 1.8871 | 0.27744 | 758.2327 |  | -1 | -1 | -1 | -1 | 0 |  |  | Central IRL A | -1 |  |  | 696 | PB-21 | Basin 9 (Harris Pond) | City of Palm Bay |  | 118.1252 | 0.61495
460000 | 2000000 | 2000000 | Central IRL | A | IR12-21 | 62-304.520 (7), F.A.C. | 0.56 | 0.48 | City of Palm Bay | 0.0027242 | 3726.5148 | 9.2745 | 1.3635 | 0.025266 | 0.0037146 | 10.1518 | 1210 | Fixed Single Family Units | 1210 | City of Palm Bay Brevard County | City of Palm Bay |  |  |  | 0 | 1 | 0.025266 | 0.0037146 | 10.1518 |  | -1 | -1 | -1 | -1 | 0 |  |  | Central IRL A | -1 |  |  | 696 | PB-21 | Basin 9 (Harris Pond) | City of Palm Bay |  | 53.3829 | 0.0082334
460000 | 2000000 | 2000000 | Central IRL | A | IR12-21 | 62-304.520 (7), F.A.C. | 0.56 | 0.48 | City of Palm Bay | 0.23693 | 3726.5148 | 9.2745 | 1.3635 | 2.1974 | 0.32307 | 882.9387 | 1210 | Fixed Single Family Units | 1210 | City of Palm Bay Brevard County | City of Palm Bay |  |  |  | 0 | 1 | 2.1974 | 0.32307 | 882.9387 |  | -1 | -1 | -1 | -1 | 0 |  |  | Central IRL A | -1 |  |  | 696 | PB-21 | Basin 9 (Harris Pond) | City of Palm Bay |  | 125.539 | 0.71609
460000 | 2000000 | 2000000 | Central IRL | A | IR12-21 | 62-304.520 (7), F.A.C. | 0.56 | 0.48 | City of Palm Bay | 0.0046498 | 3726.5148 | 9.2745 | 1.3635 | 0.043125 | 0.0063402 | 17.3275 | 1210 | Fixed Single Family Units | 1210 | City of Palm Bay Brevard County | City of Palm Bay |  |  |  | 0 | 1 | 0.043125 | 0.0063402 | 17.3275 |  | -1 | -1 | -1 | -1 | 0 |  |  | Central IRL A | -1 |  |  | 696 | PB-21 | Basin 9 (Harris Pond) | City of Palm Bay |  | 44.7087 | 0.014053
460000 | 2000000 | 2000000 | Central IRL | A | IR12-21 | 62-304.520 (7), F.A.C. | 0.56 | 0.48 | City of Palm Bay | 0.010648 | 3726.5148 | 9.2745 | 1.3635 | 0.098755 | 0.014519 | 39.6798 | 1210 | Fixed Single Family Units | 1210 | City of Palm Bay Brevard County | City of Palm Bay |  |  |  | 0 | 1 | 0.098755 | 0.014519 | 39.6798 |  | -1 | -1 | -1 | -1 | 0 |  |  | Central IRL A | -1 |  |  | 696 | PB-21 | Basin 9 (Harris Pond) | City of Palm Bay |  | 75.3679 | 0.032181
460000 | 2000000 | 2000000 | Central IRL | A | IR12-21 | 62-304.520 (7), F.A.C. | 0.56 | 0.48 | City of Palm Bay | 0.23855 | 3719.6346 | 9.5166 | 1.4079 | 2.2702 | 0.33586 | 887.3133 | 1200 | Residential, Medium Density-Two-five dwellingunits per acre | 1200 | City of Palm Bay Brevard County | City of Palm Bay |  |  |  | 0 | 1 | 2.2702 | 0.33586 | 1280.5671 |  | -1 | -1 | -1 | -1 | 0 |  |  | Central IRL A | -1 |  |  | 696 | PB-21 | Basin 9 (Harris Pond) | City of Palm Bay |  | 199.7726 | 1.0386
460000 | 2000000 | 2000000 | Central IRL | A | IR12-21 | 62-304.520 (7), F.A.C. | 0.56 | 0.48 | City of Palm Bay | 0.043991 | 3719.6346 | 9.5166 | 1.4079 | 0.41865 | 0.061937 | 163.6319 | 1210 | Fixed Single Family Units | 1210 | City of Palm Bay Brevard County | City of Palm Bay |  |  |  | 0 | 1 | 0.41865 | 0.061937 | 163.6319 |  | -1 | -1 | -1 | -1 | 0 |  |  | Central IRL A | -1 |  |  | 696 | PB-21 | Basin 9 (Harris Pond) | City of Palm Bay |  | 74.5299 | 0.13271
460000 | 2000000 | 2000000 | Central IRL | A | IR12-21 | 62-304.520 (7), F.A.C. | 0.56 | 0.48 | City of Palm Bay | 0.22945 | 3719.6346 | 9.5166 | 1.4079 | 2.1836 | 0.32306 | 853.4837 | 1210 | Fixed Single Family Units | 1210 | City of Palm Bay Brevard County | City of Palm Bay |  |  |  | 0 | 1 | 2.1836 | 0.32306 | 853.4837 |  | -1 | -1 | -1 | -1 | 0 |  |  | Central IRL A | -1 |  |  | 696 | PB-21 | Basin 9 (Harris Pond) | City of Palm Bay |  | 127.5439 | 0.6922
460000 | 2000000 | 2000000 | Central IRL | A | IR12-21 | 62-304.520 (7), F.A.C. | 0.56 | 0.48 | City of Palm Bay | 0.0052665 | 3706.1405 | 9.7038 | 1.5822 | 0.051105 | 0.0083327 | 19.5185 | 1210 | Fixed Single Family Units | 1210 | City of Palm Bay Brevard County | City of Palm Bay |  |  |  | 0 | 1 | 0.051105 | 0.0083327 | 19.589 |  | -1 | -1 | -1 | -1 | 0 |  |  | Central IRL A | -1 |  |  | 696 | PB-21 | Basin 9 (Harris Pond) | City of Palm Bay |  | 19.1474 | 0.015887
460000 | 2000000 | 2000000 | Central IRL | A | IR12-21 | 62-304.520 (7), F.A.C. | 0.56 | 0.48 | City of Palm Bay | 0.046694 | 3706.1405 | 9.7038 | 1.5822 | 0.45311 | 0.073879 | 173.0531 | 1210 | Fixed Single Family Units | 1210 | City of Palm Bay Brevard County | City of Palm Bay |  |  |  | 0 | 1 | 0.45311 | 0.073879 | 178.2684 |  | -1 | -1 | -1 | -1 | 0 |  |  | Central IRL A | -1 |  |  | 696 | PB-21 | Basin 9 (Harris Pond) | City of Palm Bay |  | 73.4653 | 0.14458
460000 | 2000000 | 2000000 | Central IRL | A | IR12-21 | 62-304.520 (7), F.A.C. | 0.56 | 0.48 | City of Palm Bay | 0.025076 | 3706.1405 | 9.7038 | 1.5822 | 0.24333 | 0.039674 | 92.9333 | 1210 | Fixed Single Family Units | 1210 | City of Palm Bay Brevard County | City of Palm Bay |  |  |  | 0 | 1 | 0.24333 | 0.039674 | 96.4855 |  | -1 | -1 | -1 | -1 | 0 |  |  | Central IRL A | -1 |  |  | 696 | PB-21 | Basin 9 (Harris Pond) | City of Palm Bay |  | 44.6079 | 0.078253
460000 | 2000000 | 2000000 | Central IRL | A | IR12-21 | 62-304.520 (7), F.A.C. | 0.56 | 0.48 | City of Palm Bay | 0.36762 | 3734.6033 | 9.2952 | 1.3666 | 3.4171 | 0.50239 | 1372.9126 | 1200 | Residential, Medium Density-Two-five dwellingunits per acre | 1200 | City of Palm Bay Brevard County | City of Palm Bay |  |  |  | 0 | 1 | 3.4171 | 0.50239 | 1372.9126 |  | -1 | -1 | -1 | -1 | 0 |  |  | Central IRL A | -1 |  |  | 696 | PB-21 | Basin 9 (Harris Pond) | City of Palm Bay |  | 180.9061 | 1.1135
460000 | 2000000 | 2000000 | Central IRL | A | IR12-21 | 62-304.520 (7), F.A.C. | 0.56 | 0.48 | City of Palm Bay | 0.041553 | 3734.6033 | 9.2952 | 1.3666 | 0.38624 | 0.056786 | 155.1839 | 1210 | Fixed Single Family Units | 1210 | City of Palm Bay Brevard County | City of Palm Bay |  |  |  | 0 | 1 | 0.38624 | 0.056786 | 156.5896 |  | -1 | -1 | -1 | -1 | 0 |  |  | Central IRL A | -1 |  |  | 696 | PB-21 | Basin 9 (Harris Pond) | City of Palm Bay |  | 59.7707 | 0.127
460000 | 2000000 | 2000000 | Central IRL | A | IR12-21 | 62-304.520 (7), F.A.C. | 0.56 | 0.48 | City of Palm Bay | 0.055461 | 3734.6033 | 9.2952 | 1.3666 | 0.51552 | 0.075793 | 207.1265 | 1210 | Fixed Single Family Units | 1210 | City of Palm Bay Brevard County | City of Palm Bay |  |  |  | 0 | 1 | 0.51552 | 0.075793 | 207.1265 |  | -1 | -1 | -1 | -1 | 0 |  |  | Central IRL A | -1 |  |  | 696 | PB-21 | Basin 9 (Harris Pond) | City of Palm Bay |  | 65.9095 | 0.16799
460000 | 2000000 | 2000000 | Central IRL | A | IR12-21 | 62-304.520 (7), F.A.C. | 0.56 | 0.48 | City of Palm Bay | 0.062528 | 3734.6033 | 9.2952 | 1.3666 | 0.58121 | 0.08545 | 233.5167 | 1210 | Fixed Single Family Units | 1210 | City of Palm Bay Brevard County | City of Palm Bay |  |  |  | 0 | 1 | 0.58121 | 0.08545 | 233.5167 |  | -1 | -1 | -1 | -1 | 0 |  |  | Central IRL A | -1 |  |  | 696 | PB-21 | Basin 9 (Harris Pond) | City of Palm Bay |  | 72.3071 | 0.18939
460000 | 2000000 | 2000000 | Central IRL | A | IR12-21 | 62-304.520 (7), F.A.C. | 0.56 | 0.48 | City of Palm Bay | 0.090225 | 3734.6033 | 9.2952 | 1.3666 | 0.83866 | 0.1233 | 336.9561 | 1210 | Fixed Single Family Units | 1210 | City of Palm Bay Brevard County | City of Palm Bay |  |  |  | 0 | 1 | 0.83866 | 0.1233 | 336.9561 |  | -1 | -1 | -1 | -1 | 0 |  |  | Central IRL A | -1 |  |  | 696 | PB-21 | Basin 9 (Harris Pond) | City of Palm Bay |  | 77.5212 | 0.27328
460000 | 2000000 | 2000000 | Central IRL | A | IR12-21 | 62-304.520 (7), F.A.C. | 0.56 | 0.48 | City of Palm Bay | 0.24144 | 3718.726 | 9.5287 | 1.4102 | 2.3006 | 0.34048 | 897.8482 | 1200 | Residential, Medium Density-Two-five dwellingunits per acre | 1200 | City of Palm Bay Brevard County | City of Palm Bay |  |  |  | 0 | 1 | 2.3006 | 0.34048 | 897.8482 |  | -1 | -1 | -1 | -1 | 0 |  |  | Central IRL A | -1 |  |  | 696 | PB-21 | Basin 9 (Harris Pond) | City of Palm Bay |  | 146.1099 | 0.72818
460000 | 2000000 | 2000000 | Central IRL | A | IR12-21 | 62-304.520 (7), F.A.C. | 0.56 | 0.48 | City of Palm Bay | 0.06291 | 3718.726 | 9.5287 | 1.4102 | 0.59946 | 0.088718 | 233.9468 | 1210 | Fixed Single Family Units | 1210 | City of Palm Bay Brevard County | City of Palm Bay |  |  |  | 0 | 1 | 0.59946 | 0.088718 | 233.9468 |  | -1 | -1 | -1 | -1 | 0 |  |  | Central IRL A | -1 |  |  | 696 | PB-21 | Basin 9 (Harris Pond) | City of Palm Bay |  | 75.3528 | 0.18974
460000 | 2000000 | 2000000 | Central IRL | A | IR12-21 | 62-304.520 (7), F.A.C. | 0.56 | 0.48 | City of Palm Bay | 0.13958 | 3718.726 | 9.5287 | 1.4102 | 1.33 | 0.19683 | 519.0477 | 1210 | Fixed Single Family Units | 1210 | City of Palm Bay Brevard County | City of Palm Bay |  |  |  | 0 | 1 | 1.33 | 0.19683 | 519.0477 |  | -1 | -1 | -1 | -1 | 0 |  |  | Central IRL A | -1 |  |  | 696 | PB-21 | Basin 9 (Harris Pond) | City of Palm Bay |  | 97.3869 | 0.42096
460000 | 2000000 | 2000000 | Central IRL | A | IR12-21 | 62-304.520 (7), F.A.C. | 0.56 | 0.48 | City of Palm Bay | 0.076691 | 3718.726 | 9.5287 | 1.4102 | 0.73077 | 0.10815 | 285.1939 | 1210 | Fixed Single Family Units | 1210 | City of Palm Bay Brevard County | City of Palm Bay |  |  |  | 0 | 1 | 0.73077 | 0.10815 | 285.1939 |  | -1 | -1 | -1 | -1 | 0 |  |  | Central IRL A | -1 |  |  | 696 | PB-21 | Basin 9 (Harris Pond) | City of Palm Bay |  | 71.675 | 0.2313
460000 | 2000000 | 2000000 | Central IRL | A | IR12-21 | 62-304.520 (7), F.A.C. | 0.56 | 0.48 | City of Palm Bay | 0.060039 | 3718.726 | 9.5287 | 1.4102 | 0.57209 | 0.084668 | 223.2672 | 1210 | Fixed Single Family Units | 1210 | City of Palm Bay Brevard County | City of Palm Bay |  |  |  | 0 | 1 | 0.57209 | 0.084668 | 223.2672 |  | -1 | -1 | -1 | -1 | 0 |  |  | Central IRL A | -1 |  |  | 696 | PB-21 | Basin 9 (Harris Pond) | City of Palm Bay |  | 64.7981 | 0.18108
460000 | 2000000 | 2000000 | Central IRL | A | IR12-21 | 62-304.520 (7), F.A.C. | 0.56 | 0.48 | City of Palm Bay | 0.033225 | 3718.726 | 9.5287 | 1.4102 | 0.31659 | 0.046854 | 123.5537 | 1210 | Fixed Single Family Units | 1210 | City of Palm Bay Brevard County | City of Palm Bay |  |  |  | 0 | 1 | 0.31659 | 0.046854 | 123.5537 |  | -1 | -1 | -1 | -1 | 0 |  |  | Central IRL A | -1 |  |  | 696 | PB-21 | Basin 9 (Harris Pond) | City of Palm Bay |  | 64.9456 | 0.10021
460000 | 2000000 | 2000000 | Central IRL | A | IR12-21 | 62-304.520 (7), F.A.C. | 0.56 | 0.48 | City of Palm Bay | 0.0038819 | 3718.726 | 9.5287 | 1.4102 | 0.036989 | 0.0054743 | 14.4356 | 1210 | Fixed Single Family Units | 1210 | City of Palm Bay Brevard County | City of Palm Bay |  |  |  | 0 | 1 | 0.036989 | 0.0054743 | 14.4356 |  | -1 | -1 | -1 | -1 | 0 |  |  | Central IRL A | -1 |  |  | 696 | PB-21 | Basin 9 (Harris Pond) | City of Palm Bay |  | 16.7396 | 0.011708
460000 | 2000000 | 2000000 | Central IRL | A | IR12-21 | 62-304.520 (7), F.A.C. | 0.56 | 0.48 | City of Palm Bay | 0.18055 | 3733.0229 | 9.2898 | 1.3658 | 1.6772 | 0.24658 | 673.9814 | 1200 | Residential, Medium Density-Two-five dwellingunits per acre | 1200 | City of Palm Bay Brevard County | City of Palm Bay |  |  |  | 0 | 1 | 1.6772 | 0.24658 | 673.9814 |  | -1 | -1 | -1 | -1 | 0 |  |  | Central IRL A | -1 |  |  | 696 | PB-21 | Basin 9 (Harris Pond) | City of Palm Bay |  | 129.6751 | 0.54662
460000 | 2000000 | 2000000 | Central IRL | A | IR12-21 | 62-304.520 (7), F.A.C. | 0.56 | 0.48 | City of Palm Bay | 0.13197 | 3733.0229 | 9.2898 | 1.3658 | 1.226 | 0.18024 | 492.6547 | 1210 | Fixed Single Family Units | 1210 | City of Palm Bay Brevard County | City of Palm Bay |  |  |  | 0 | 1 | 1.226 | 0.18024 | 492.6547 |  | -1 | -1 | -1 | -1 | 0 |  |  | Central IRL A | -1 |  |  | 696 | PB-21 | Basin 9 (Harris Pond) | City of Palm Bay |  | 95.8742 | 0.39956
460000 | 2000000 | 2000000 | Central IRL | A | IR12-21 | 62-304.520 (7), F.A.C. | 0.56 | 0.48 | City of Palm Bay | 0.093874 | 3733.0229 | 9.2898 | 1.3658 | 0.87208 | 0.12821 | 350.4354 | 1210 | Fixed Single Family Units | 1210 | City of Palm Bay Brevard County | City of Palm Bay |  |  |  | 0 | 1 | 0.87208 | 0.12821 | 350.4354 |  | -1 | -1 | -1 | -1 | 0 |  |  | Central IRL A | -1 |  |  | 696 | PB-21 | Basin 9 (Harris Pond) | City of Palm Bay |  | 78.0668 | 0.28421
460000 | 2000000 | 2000000 | Central IRL | A | IR12-21 | 62-304.520 (7), F.A.C. | 0.56 | 0.48 | City of Palm Bay | 0.088942 | 3733.0229 | 9.2898 | 1.3658 | 0.82626 | 0.12147 | 332.0221 | 1210 | Fixed Single Family Units | 1210 | City of Palm Bay Brevard County | City of Palm Bay |  |  |  | 0 | 1 | 0.82626 | 0.12147 | 350.8244 |  | -1 | -1 | -1 | -1 | 0 |  |  | Central IRL A | -1 |  |  | 696 | PB-21 | Basin 9 (Harris Pond) | City of Palm Bay |  | 75.7781 | 0.28453
460000 | 2000000 | 2000000 | Central IRL | A | IR12-21 | 62-304.520 (7), F.A.C. | 0.56 | 0.48 | City of Palm Bay | 0.11529 | 3733.0229 | 9.2898 | 1.3658 | 1.071 | 0.15746 | 430.3895 | 1210 | Fixed Single Family Units | 1210 | City of Palm Bay Brevard County | City of Palm Bay |  |  |  | 0 | 1 | 1.071 | 0.15746 | 430.3895 |  | -1 | -1 | -1 | -1 | 0 |  |  | Central IRL A | -1 |  |  | 696 | PB-21 | Basin 9 (Harris Pond) | City of Palm Bay |  | 90.5423 | 0.34906
460000 | 2000000 | 2000000 | Central IRL | A | IR12-21 | 62-304.520 (7), F.A.C. | 0.56 | 0.48 | City of Palm Bay | 0.0021001 | 3733.0229 | 9.2898 | 1.3658 | 0.01951 | 0.0028682 | 7.8397 | 1210 | Fixed Single Family Units | 1210 | City of Palm Bay Brevard County | City of Palm Bay |  |  |  | 0 | 1 | 0.01951 | 0.0028682 | 7.8397 |  | -1 | -1 | -1 | -1 | 0 |  |  | Central IRL A | -1 |  |  | 696 | PB-21 | Basin 9 (Harris Pond) | City of Palm Bay |  | 28.2362 | 0.0063582
460000 | 2000000 | 2000000 | Central IRL | A | IR12-21 | 62-304.520 (7), F.A.C. | 0.56 | 0.48 | City of Palm Bay | 0.22647 | 3731.3741 | 9.286 | 1.3652 | 2.103 | 0.30917 | 845.036 | 1200 | Residential, Medium Density-Two-five dwellingunits per acre | 1200 | City of Palm Bay Brevard County | City of Palm Bay |  |  |  | 0 | 1 | 2.103 | 0.30917 | 845.036 |  | -1 | -1 | -1 | -1 | 0 |  |  | Central IRL A | -1 |  |  | 696 | PB-21 | Basin 9 (Harris Pond) | City of Palm Bay |  | 139.8232 | 0.68535
460000 | 2000000 | 2000000 | Central IRL | A | IR12-21 | 62-304.520 (7), F.A.C. | 0.56 | 0.48 | City of Palm Bay | 0.030593 | 3731.3741 | 9.286 | 1.3652 | 0.28408 | 0.041765 | 114.1526 | 1210 | Fixed Single Family Units | 1210 | City of Palm Bay Brevard County | City of Palm Bay |  |  |  | 0 | 1 | 0.28408 | 0.041765 | 114.1526 |  | -1 | -1 | -1 | -1 | 0 |  |  | Central IRL A | -1 |  |  | 696 | PB-21 | Basin 9 (Harris Pond) | City of Palm Bay |  | 55.1081 | 0.092581
460000 | 2000000 | 2000000 | Central IRL | A | IR12-21 | 62-304.520 (7), F.A.C. | 0.56 | 0.48 | City of Palm Bay | 0.00054523 | 3731.3741 | 9.286 | 1.3652 | 0.005063 | 0.00074434 | 2.0344 | 1210 | Fixed Single Family Units | 1210 | City of Palm Bay Brevard County | City of Palm Bay |  |  |  | 0 | 1 | 0.005063 | 0.00074434 | 2.0344 |  | -1 | -1 | -1 | -1 | 0 |  |  | Central IRL A | -1 |  |  | 696 | PB-21 | Basin 9 (Harris Pond) | City of Palm Bay |  | 10.451 | 0.00165
460000 | 2000000 | 2000000 | Central IRL | A | IR12-21 | 62-304.520 (7), F.A.C. | 0.56 | 0.48 | City of Palm Bay | 0.034101 | 3731.3741 | 9.286 | 1.3652 | 0.31666 | 0.046555 | 127.244 | 1210 | Fixed Single Family Units | 1210 | City of Palm Bay Brevard County | City of Palm Bay |  |  |  | 0 | 1 | 0.31666 | 0.046555 | 127.244 |  | -1 | -1 | -1 | -1 | 0 |  |  | Central IRL A | -1 |  |  | 696 | PB-21 | Basin 9 (Harris Pond) | City of Palm Bay |  | 59.2362 | 0.1032
460000 | 2000000 | 2000000 | Central IRL | A | IR12-21 | 62-304.520 (7), F.A.C. | 0.56 | 0.48 | City of Palm Bay | 0.22223 | 3731.3741 | 9.286 | 1.3652 | 2.0636 | 0.30339 | 829.2267 | 1210 | Fixed Single Family Units | 1210 | City of Palm Bay Brevard County | City of Palm Bay |  |  |  | 0 | 1 | 2.0636 | 0.30339 | 829.2267 |  | -1 | -1 | -1 | -1 | 0 |  |  | Central IRL A | -1 |  |  | 696 | PB-21 | Basin 9 (Harris Pond) | City of Palm Bay |  | 120.753 | 0.67253
460000 | 2000000 | 2000000 | Central IRL | A | IR12-21 | 62-304.520 (7), F.A.C. | 0.56 | 0.48 | City of Palm Bay | 0.10383 | 3731.3741 | 9.286 | 1.3652 | 0.96412 | 0.14174 | 387.4127 | 1210 | Fixed Single Family Units | 1210 | City of Palm Bay Brevard County | City of Palm Bay |  |  |  | 0 | 1 | 0.96412 | 0.14174 | 387.4127 |  | -1 | -1 | -1 | -1 | 0 |  |  | Central IRL A | -1 |  |  | 696 | PB-21 | Basin 9 (Harris Pond) | City of Palm Bay |  | 91.8026 | 0.3142
460000 | 2000000 | 2000000 | Central IRL | A | IR12-21 | 62-304.520 (7), F.A.C. | 0.56 | 0.48 | Natural Lands | 0.61776 | 2815.3613 | 5.0714 | 0.64717 | 3.1329 | 0.3998 | 1739.2273 | 4340 | Hardwood Conifer Mixed | 4340 | City of Palm Bay Brevard County | City of Palm Bay |  |  | Natural Lands | 0 | 1 | 3.1329 | 0.3998 | 1739.2273 |  | -1 | -1 | -1 | -1 | 0 |  |  | Central IRL A | -1 |  |  | 696 | PB-21 | Basin 9 (Harris Pond) | City of Palm Bay |  | 200 | 1.4106
460000 | 2000000 | 2000000 | Central IRL | A | IR12-21 | 62-304.520 (7), F.A.C. | 0.56 | 0.48 | City of Palm Bay | 0.12589 | 3725.359 | 9.2718 | 1.3631 | 1.1672 | 0.1716 | 468.9798 | 1200 | Residential, Medium Density-Two-five dwellingunits per acre | 1200 | City of Palm Bay Brevard County | City of Palm Bay |  |  |  | 0 | 1 | 1.1672 | 0.1716 | 468.9798 |  | -1 | -1 | -1 | -1 | 0 |  |  | Central IRL A | -1 |  |  | 696 | PB-21 | Basin 9 (Harris Pond) | City of Palm Bay |  | 118.7784 | 0.38036
460000 | 2000000 | 2000000 | Central IRL | A | IR12-21 | 62-304.520 (7), F.A.C. | 0.56 | 0.48 | City of Palm Bay | 0.0013352 | 3725.359 | 9.2718 | 1.3631 | 0.012379 | 0.00182 | 4.974 | 1210 | Fixed Single Family Units | 1210 | City of Palm Bay Brevard County | City of Palm Bay |  |  |  | 0 | 1 | 0.012379 | 0.00182 | 4.974 |  | -1 | -1 | -1 | -1 | 0 |  |  | Central IRL A | -1 |  |  | 696 | PB-21 | Basin 9 (Harris Pond) | City of Palm Bay |  | 11.842 | 0.0040341
460000 | 2000000 | 2000000 | Central IRL | A | IR12-21 | 62-304.520 (7), F.A.C. | 0.56 | 0.48 | City of Palm Bay | 0.24882 | 3725.359 | 9.2718 | 1.3631 | 2.307 | 0.33918 | 926.9421 | 1210 | Fixed Single Family Units | 1210 | City of Palm Bay Brevard County | City of Palm Bay |  |  |  | 0 | 1 | 2.307 | 0.33918 | 926.9421 |  | -1 | -1 | -1 | -1 | 0 |  |  | Central IRL A | -1 |  |  | 696 | PB-21 | Basin 9 (Harris Pond) | City of Palm Bay |  | 128.8665 | 0.75178
460000 | 2000000 | 2000000 | Central IRL | A | IR12-21 | 62-304.520 (7), F.A.C. | 0.56 | 0.48 | City of Palm Bay | 0.0090396 | 3725.359 | 9.2718 | 1.3631 | 0.083813 | 0.012322 | 33.6756 | 1210 | Fixed Single Family Units | 1210 | City of Palm Bay Brevard County | City of Palm Bay |  |  |  | 0 | 1 | 0.083813 | 0.012322 | 33.6756 |  | -1 | -1 | -1 | -1 | 0 |  |  | Central IRL A | -1 |  |  | 696 | PB-21 | Basin 9 (Harris Pond) | City of Palm Bay |  | 54.4522 | 0.027312
460000 | 2000000 | 2000000 | Central IRL | A | IR12-21 | 62-304.520 (7), F.A.C. | 0.56 | 0.48 | City of Palm Bay | 0.21091 | 3725.359 | 9.2718 | 1.3631 | 1.9555 | 0.2875 | 785.705 | 1210 | Fixed Single Family Units | 1210 | City of Palm Bay Brevard County | City of Palm Bay |  |  |  | 0 | 1 | 1.9555 | 0.2875 | 785.705 |  | -1 | -1 | -1 | -1 | 0 |  |  | Central IRL A | -1 |  |  | 696 | PB-21 | Basin 9 (Harris Pond) | City of Palm Bay |  | 121.0242 | 0.63723
460000 | 2000000 | 2000000 | Central IRL | A | IR12-21 | 62-304.520 (7), F.A.C. | 0.56 | 0.48 | City of Palm Bay | 0.021774 | 3725.359 | 9.2718 | 1.3631 | 0.20188 | 0.02968 | 81.1141 | 1210 | Fixed Single Family Units | 1210 | City of Palm Bay Brevard County | City of Palm Bay |  |  |  | 0 | 1 | 0.20188 | 0.02968 | 81.1141 |  | -1 | -1 | -1 | -1 | 0 |  |  | Central IRL A | -1 |  |  | 696 | PB-21 | Basin 9 (Harris Pond) | City of Palm Bay |  | 48.7372 | 0.065786
460000 | 2000000 | 2000000 | Central IRL | A | IR12-21 | 62-304.520 (7), F.A.C. | 0.56 | 0.48 | Natural Lands | 0.19476 | 3432.3816 | 6.604 | 0.89826 | 1.2862 | 0.17495 | 668.4978 | 4340 | Hardwood Conifer Mixed | 4340 | City of Palm Bay Brevard County | City of Palm Bay |  |  | Natural Lands | 0 | 1 | 1.2862 | 0.17495 | 668.4968 |  | -1 | -1 | -1 | -1 | 0 |  |  | Central IRL A | -1 |  |  | 696 | PB-21 | Basin 9 (Harris Pond) | City of Palm Bay |  | 131.5335 | 0.54217
460000 | 2000000 | 2000000 | Central IRL | A | IR12-21 | 62-304.520 (7), F.A.C. | 0.56 | 0.48 | Natural Lands | 0.61776 | 2796.9404 | 5.6038 | 0.64235 | 3.4618 | 0.39682 | 1727.8476 | 4340 | Hardwood Conifer Mixed | 4340 | City of Palm Bay Brevard County | City of Palm Bay |  |  | Natural Lands | 0 | 1 | 3.4618 | 0.39682 | 1727.8476 |  | -1 | -1 | -1 | -1 | 0 |  |  | Central IRL A | -1 |  |  | 696 | PB-21 | Basin 9 (Harris Pond) | City of Palm Bay |  | 200 | 1.4013
460000 | 2000000 | 2000000 | Central IRL | A | IR12-21 | 62-304.520 (7), F.A.C. | 0.56 | 0.48 | Natural Lands | 0.026421 | 3398.3331 | 6.4669 | 0.90014 | 0.17086 | 0.023782 | 89.7864 | 4340 | Hardwood Conifer Mixed | 4340 | City of Palm Bay Brevard County | City of Palm Bay |  |  | Natural Lands | 0 | 1 | 0.17086 | 0.023782 | 856.0934 |  | -1 | -1 | -1 | -1 | 0 |  |  | Central IRL A | -1 |  |  | 696 | PB-21 | Basin 9 (Harris Pond) | City of Palm Bay |  | 104.2817 | 0.69432
460000 | 2000000 | 2000000 | Central IRL | A | IR12-21 | 62-304.520 (7), F.A.C. | 0.56 | 0.48 | Natural Lands | 0.23417 | 3398.8028 | 6.3757 | 0.85063 | 1.493 | 0.19919 | 795.9033 | 4340 | Hardwood Conifer Mixed | 4340 | City of Palm Bay Brevard County | City of Palm Bay |  |  | Natural Lands | 0 | 1 | 1.493 | 0.19919 | 795.9033 |  | -1 | -1 | -1 | -1 | 0 |  |  | Central IRL A | -1 |  |  | 696 | PB-21 | Basin 9 (Harris Pond) | City of Palm Bay |  | 137.908 | 0.6455
460000 | 2000000 | 2000000 | Central IRL | A | IR12-21 | 62-304.520 (7), F.A.C. | 0.56 | 0.48 | Natural Lands | 0.0019597 | 2765.5053 | 6.9107 | 0.68904 | 0.013543 | 0.0013503 | 5.4196 | 4340 | Hardwood Conifer Mixed | 4340 | City of Palm Bay Brevard County | City of Palm Bay |  |  | Natural Lands | 0 | 1 | 0.013543 | 0.0013503 | 5.4196 |  | -1 | -1 | -1 | -1 | 0 |  |  | Central IRL A | -1 |  |  | 696 | PB-21 | Basin 9 (Harris Pond) | City of Palm Bay |  | 17.0401 | 0.0043954
460000 | 2000000 | 2000000 | Central IRL | A | IR12-21 | 62-304.520 (7), F.A.C. | 0.56 | 0.48 | Natural Lands | 0.6158 | 2765.5053 | 6.9107 | 0.68904 | 4.2557 | 0.42431 | 1703.0085 | 6460 | Mixed scrub-shrub wetland | 6460 | City of Palm Bay Brevard County | City of Palm Bay |  |  | Natural Lands | 0 | 1 | 4.2557 | 0.42431 | 1703.0085 |  | -1 | -1 | -1 | -1 | 0 |  |  | Central IRL A | -1 |  |  | 696 | PB-21 | Basin 9 (Harris Pond) | City of Palm Bay |  | 198.1384 | 1.3812
460000 | 2000000 | 2000000 | Central IRL | A | IR12-21 | 62-304.520 (7), F.A.C. | 0.56 | 0.48 | City of Palm Bay | 1.4806e-05 | 3716.727 | 9.6307 | 1.4288 | 0.00014259 | 2.1155e-05 | 0.055028 | 1200 | Residential, Medium Density-Two-five dwellingunits per acre | 1200 | City of Palm Bay Brevard County | City of Palm Bay |  |  |  | 0 | 1 | 0.00014259 | 2.1155e-05 | 0.055028 |  | -1 | -1 | -1 | -1 | 0 |  |  | Central IRL A | -1 |  |  | 696 | PB-21 | Basin 9 (Harris Pond) | City of Palm Bay |  | 1.3744 | 4.463e-05
460000 | 2000000 | 2000000 | Central IRL | A | IR12-21 | 62-304.520 (7), F.A.C. | 0.56 | 0.48 | City of Palm Bay | 0.20976 | 3716.727 | 9.6307 | 1.4288 | 2.0201 | 0.29972 | 779.6255 | 1210 | Fixed Single Family Units | 1210 | City of Palm Bay Brevard County | City of Palm Bay |  |  |  | 0 | 1 | 2.0201 | 0.29972 | 779.6255 |  | -1 | -1 | -1 | -1 | 0 |  |  | Central IRL A | -1 |  |  | 696 | PB-21 | Basin 9 (Harris Pond) | City of Palm Bay |  | 115.6527 | 0.6323
460000 | 2000000 | 2000000 | Central IRL | A | IR12-21 | 62-304.520 (7), F.A.C. | 0.56 | 0.48 | City of Palm Bay | 0.092562 | 3716.727 | 9.6307 | 1.4288 | 0.89143 | 0.13226 | 344.0266 | 1210 | Fixed Single Family Units | 1210 | City of Palm Bay Brevard County | City of Palm Bay |  |  |  | 0 | 1 | 0.89143 | 0.13226 | 344.0266 |  | -1 | -1 | -1 | -1 | 0 |  |  | Central IRL A | -1 |  |  | 696 | PB-21 | Basin 9 (Harris Pond) | City of Palm Bay |  | 81.2258 | 0.27902
460000 | 2000000 | 2000000 | Central IRL | A | IR12-21 | 62-304.520 (7), F.A.C. | 0.56 | 0.48 | City of Palm Bay | 0.0075869 | 3716.727 | 9.6307 | 1.4288 | 0.073067 | 0.010841 | 28.1984 | 1210 | Fixed Single Family Units | 1210 | City of Palm Bay Brevard County | City of Palm Bay |  |  |  | 0 | 1 | 0.073067 | 0.010841 | 28.1984 |  | -1 | -1 | -1 | -1 | 0 |  |  | Central IRL A | -1 |  |  | 696 | PB-21 | Basin 9 (Harris Pond) | City of Palm Bay |  | 31.0347 | 0.02287
460000 | 2000000 | 2000000 | Central IRL | A | IR12-21 | 62-304.520 (7), F.A.C. | 0.56 | 0.48 | City of Palm Bay | 0.12452 | 3716.727 | 9.6307 | 1.4288 | 1.1993 | 0.17793 | 462.8222 | 1210 | Fixed Single Family Units | 1210 | City of Palm Bay Brevard County | City of Palm Bay |  |  |  | 0 | 1 | 1.1993 | 0.17793 | 462.8222 |  | -1 | -1 | -1 | -1 | 0 |  |  | Central IRL A | -1 |  |  | 696 | PB-21 | Basin 9 (Harris Pond) | City of Palm Bay |  | 91.5258 | 0.37536
460000 | 2000000 | 2000000 | Central IRL | A | IR12-21 | 62-304.520 (7), F.A.C. | 0.56 | 0.48 | City of Palm Bay | 0.14986 | 3716.727 | 9.6307 | 1.4288 | 1.4433 | 0.21413 | 556.9909 | 1210 | Fixed Single Family Units | 1210 | City of Palm Bay Brevard County | City of Palm Bay |  |  |  | 0 | 1 | 1.4433 | 0.21413 | 556.9909 |  | -1 | -1 | -1 | -1 | 0 |  |  | Central IRL A | -1 |  |  | 696 | PB-21 | Basin 9 (Harris Pond) | City of Palm Bay |  | 97.0415 | 0.45174
460000 | 2000000 | 2000000 | Central IRL | A | IR12-21 | 62-304.520 (7), F.A.C. | 0.56 | 0.48 | City of Palm Bay | 0.033454 | 3716.727 | 9.6307 | 1.4288 | 0.32218 | 0.047801 | 124.3394 | 1210 | Fixed Single Family Units | 1210 | City of Palm Bay Brevard County | City of Palm Bay |  |  |  | 0 | 1 | 0.32218 | 0.047801 | 124.3394 |  | -1 | -1 | -1 | -1 | 0 |  |  | Central IRL A | -1 |  |  | 696 | PB-21 | Basin 9 (Harris Pond) | City of Palm Bay |  | 65.1851 | 0.10084
460000 | 2000000 | 2000000 | Central IRL | A | IR12-21 | 62-304.520 (7), F.A.C. | 0.56 | 0.48 | City of Palm Bay | 0.18014 | 3726.5148 | 9.2745 | 1.3635 | 1.6707 | 0.24563 | 671.3025 | 1200 | Residential, Medium Density-Two-five dwellingunits per acre | 1200 | City of Palm Bay Brevard County | City of Palm Bay |  |  |  | 0 | 1 | 1.6707 | 0.24563 | 671.3025 |  | -1 | -1 | -1 | -1 | 0 |  |  | Central IRL A | -1 |  |  | 696 | PB-21 | Basin 9 (Harris Pond) | City of Palm Bay |  | 198.1742 | 0.54445
460000 | 2000000 | 2000000 | Central IRL | A | IR12-21 | 62-304.520 (7), F.A.C. | 0.56 | 0.48 | City of Palm Bay | 0.3062 | 3726.5148 | 9.2745 | 1.3635 | 2.8398 | 0.41751 | 1141.0455 | 1210 | Fixed Single Family Units | 1210 | City of Palm Bay Brevard County | City of Palm Bay |  |  |  | 0 | 1 | 2.8398 | 0.41751 | 1141.0455 |  | -1 | -1 | -1 | -1 | 0 |  |  | Central IRL A | -1 |  |  | 696 | PB-21 | Basin 9 (Harris Pond) | City of Palm Bay |  | 138.8144 | 0.92542
460000 | 2000000 | 2000000 | Central IRL | A | IR12-21 | 62-304.520 (7), F.A.C. | 0.56 | 0.48 | City of Palm Bay | 0.11391 | 3726.5148 | 9.2745 | 1.3635 | 1.0564 | 0.15532 | 424.4763 | 1210 | Fixed Single Family Units | 1210 | City of Palm Bay Brevard County | City of Palm Bay |  |  |  | 0 | 1 | 1.0564 | 0.15532 | 424.4763 |  | -1 | -1 | -1 | -1 | 0 |  |  | Central IRL A | -1 |  |  | 696 | PB-21 | Basin 9 (Harris Pond) | City of Palm Bay |  | 99.2465 | 0.34426
460000 | 2000000 | 2000000 | Central IRL | A | IR12-21 | 62-304.520 (7), F.A.C. | 0.56 | 0.48 | City of Palm Bay | 0.012524 | 3726.5148 | 9.2745 | 1.3635 | 0.11615 | 0.017076 | 46.6694 | 1210 | Fixed Single Family Units | 1210 | City of Palm Bay Brevard County | City of Palm Bay |  |  |  | 0 | 1 | 0.11615 | 0.017076 | 46.6694 |  | -1 | -1 | -1 | -1 | 0 |  |  | Central IRL A | -1 |  |  | 696 | PB-21 | Basin 9 (Harris Pond) | City of Palm Bay |  | 69.5922 | 0.03785
460000 | 2000000 | 2000000 | Central IRL | A | IR12-21 | 62-304.520 (7), F.A.C. | 0.56 | 0.48 | City of Palm Bay | 0.0049942 | 3726.5148 | 9.2745 | 1.3635 | 0.046319 | 0.0068098 | 18.611 | 1210 | Fixed Single Family Units | 1210 | City of Palm Bay Brevard County | City of Palm Bay |  |  |  | 0 | 1 | 0.046319 | 0.0068098 | 18.611 |  | -1 | -1 | -1 | -1 | 0 |  |  | Central IRL A | -1 |  |  | 696 | PB-21 | Basin 9 (Harris Pond) | City of Palm Bay |  | 27.3747 | 0.015094
460000 | 2000000 | 2000000 | Central IRL | A | IR12-21 | 62-304.520 (7), F.A.C. | 0.56 | 0.48 | City of Palm Bay | 0.20875 | 3726.5148 | 9.2745 | 1.3635 | 1.9361 | 0.28464 | 777.9201 | 1200 | Residential, Medium Density-Two-five dwellingunits per acre | 1200 | City of Palm Bay Brevard County | City of Palm Bay |  |  |  | 0 | 1 | 1.9361 | 0.28464 | 777.9201 |  | -1 | -1 | -1 | -1 | 0 |  |  | Central IRL A | -1 |  |  | 696 | PB-21 | Basin 9 (Harris Pond) | City of Palm Bay |  | 199.2889 | 0.63092
460000 | 2000000 | 2000000 | Central IRL | A | IR12-21 | 62-304.520 (7), F.A.C. | 0.56 | 0.48 | City of Palm Bay | 0.3025 | 3726.5148 | 9.2745 | 1.3635 | 2.8055 | 0.41246 | 1127.2541 | 1210 | Fixed Single Family Units | 1210 | City of Palm Bay Brevard County | City of Palm Bay |  |  |  | 0 | 1 | 2.8055 | 0.41246 | 1127.2541 |  | -1 | -1 | -1 | -1 | 0 |  |  | Central IRL A | -1 |  |  | 696 | PB-21 | Basin 9 (Harris Pond) | City of Palm Bay |  | 137.3645 | 0.91424
460000 | 2000000 | 2000000 | Central IRL | A | IR12-21 | 62-304.520 (7), F.A.C. | 0.56 | 0.48 | City of Palm Bay | 0.10652 | 3726.5148 | 9.2745 | 1.3635 | 0.98788 | 0.14524 | 396.9305 | 1210 | Fixed Single Family Units | 1210 | City of Palm Bay Brevard County | City of Palm Bay |  |  |  | 0 | 1 | 0.98788 | 0.14524 | 396.9305 |  | -1 | -1 | -1 | -1 | 0 |  |  | Central IRL A | -1 |  |  | 696 | PB-21 | Basin 9 (Harris Pond) | City of Palm Bay |  | 95.6041 | 0.32192
460000 | 2000000 | 2000000 | Central IRL | A | IR12-21 | 62-304.520 (7), F.A.C. | 0.56 | 0.48 | Natural Lands | 0.61776 | 2811.8401 | 5.5602 | 0.70367 | 3.4349 | 0.4347 | 1737.0521 | 4340 | Hardwood Conifer Mixed | 4340 | City of Palm Bay Brevard County | City of Palm Bay |  |  | Natural Lands | 0 | 1 | 3.4349 | 0.4347 | 1737.0521 |  | -1 | -1 | -1 | -1 | 0 |  |  | Central IRL A | -1 |  |  | 696 | PB-21 | Basin 9 (Harris Pond) | City of Palm Bay |  | 200 | 1.4088
460000 | 2000000 | 2000000 | Central IRL | A | IR12-21 | 62-304.520 (7), F.A.C. | 0.56 | 0.48 | City of Palm Bay | 0.0025385 | 3709.8673 | 7.1529 | 0.97492 | 0.018158 | 0.0024749 | 9.4177 | 1200 | Residential, Medium Density-Two-five dwellingunits per acre | 1200 | City of Palm Bay Brevard County | City of Palm Bay |  |  |  | 0 | 1 | 0.018158 | 0.0024749 | 9.4177 |  | -1 | -1 | -1 | -1 | 0 |  |  | Central IRL A | -1 |  |  | 696 | PB-21 | Basin 9 (Harris Pond) | City of Palm Bay |  | 19.1636 | 0.007638
460000 | 2000000 | 2000000 | Central IRL | A | IR12-21 | 62-304.520 (7), F.A.C. | 0.56 | 0.48 | City of Palm Bay | 4.9594e-05 | 3709.8673 | 7.1529 | 0.97492 | 0.00035474 | 4.8351e-05 | 0.18399 | 1210 | Fixed Single Family Units | 1210 | City of Palm Bay Brevard County | City of Palm Bay |  |  |  | 0 | 1 | 0.00035474 | 4.8351e-05 | 0.18399 |  | -1 | -1 | -1 | -1 | 0 |  |  | Central IRL A | -1 |  |  | 696 | PB-21 | Basin 9 (Harris Pond) | City of Palm Bay |  | 4.5832 | 0.00014922
460000 | 2000000 | 2000000 | Central IRL | A | IR12-21 | 62-304.520 (7), F.A.C. | 0.56 | 0.48 | City of Palm Bay | 0.013874 | 3709.8673 | 7.1529 | 0.97492 | 0.099236 | 0.013526 | 51.4691 | 1210 | Fixed Single Family Units | 1210 | City of Palm Bay Brevard County | City of Palm Bay |  |  |  | 0 | 1 | 0.099236 | 0.013526 | 51.4691 |  | -1 | -1 | -1 | -1 | 0 |  |  | Central IRL A | -1 |  |  | 696 | PB-21 | Basin 9 (Harris Pond) | City of Palm Bay |  | 96.8833 | 0.041743
460000 | 2000000 | 2000000 | Central IRL | A | IR12-21 | 62-304.520 (7), F.A.C. | 0.56 | 0.48 | City of Palm Bay | 0.1144 | 3723.7625 | 9.268 | 1.3626 | 1.0602 | 0.15588 | 425.9841 | 1200 | Residential, Medium Density-Two-five dwellingunits per acre | 1200 | City of Palm Bay Brevard County | City of Palm Bay |  |  |  | 0 | 1 | 1.0602 | 0.15588 | 425.9841 |  | -1 | -1 | -1 | -1 | 0 |  |  | Central IRL A | -1 |  |  | 696 | PB-21 | Basin 9 (Harris Pond) | City of Palm Bay |  | 106.8414 | 0.34549
460000 | 2000000 | 2000000 | Central IRL | A | IR12-21 | 62-304.520 (7), F.A.C. | 0.56 | 0.48 | City of Palm Bay | 0.26374 | 3723.7625 | 9.268 | 1.3626 | 2.4444 | 0.35938 | 982.1189 | 1210 | Fixed Single Family Units | 1210 | City of Palm Bay Brevard County | City of Palm Bay |  |  |  | 0 | 1 | 2.4444 | 0.35938 | 982.1189 |  | -1 | -1 | -1 | -1 | 0 |  |  | Central IRL A | -1 |  |  | 696 | PB-21 | Basin 9 (Harris Pond) | City of Palm Bay |  | 138.7639 | 0.79653
460000 | 2000000 | 2000000 | Central IRL | A | IR12-21 | 62-304.520 (7), F.A.C. | 0.56 | 0.48 | City of Palm Bay | 0.23962 | 3723.7625 | 9.268 | 1.3626 | 2.2208 | 0.32651 | 892.3013 | 1210 | Fixed Single Family Units | 1210 | City of Palm Bay Brevard County | City of Palm Bay |  |  |  | 0 | 1 | 2.2208 | 0.32651 | 892.3013 |  | -1 | -1 | -1 | -1 | 0 |  |  | Central IRL A | -1 |  |  | 696 | PB-21 | Basin 9 (Harris Pond) | City of Palm Bay |  | 144.106 | 0.72368
460000 | 2000000 | 2000000 | Central IRL | A | IR12-21 | 62-304.520 (7), F.A.C. | 0.56 | 0.48 | City of Palm Bay | 0.00086034 | 3571.9926 | 7.1045 | 0.95326 | 0.0061123 | 0.00082013 | 3.0731 | 1850 | Parks and Zoos | 1850 | City of Palm Bay Brevard County | City of Palm Bay |  |  |  | 0 | 1 | 0.0061123 | 0.00082013 | 3.0739 |  | -1 | -1 | -1 | -1 | 0 |  |  | Central IRL A | -1 |  |  | 696 | PB-21 | Basin 9 (Harris Pond) | City of Palm Bay |  | 46.8071 | 0.002493
460000 | 2000000 | 2000000 | Central IRL | A | IR12-21 | 62-304.520 (7), F.A.C. | 0.56 | 0.48 | Natural Lands | 0.099969 | 3571.9926 | 7.1045 | 0.95326 | 0.71023 | 0.095297 | 357.0886 | 6460 | Mixed scrub-shrub wetland | 6460 | City of Palm Bay Brevard County | City of Palm Bay |  |  | Natural Lands | 0 | 1 | 0.71023 | 0.095297 | 357.0917 |  | -1 | -1 | -1 | -1 | 0 |  |  | Central IRL A | -1 |  |  | 696 | PB-21 | Basin 9 (Harris Pond) | City of Palm Bay |  | 116.0235 | 0.28961
460000 | 2000000 | 2000000 | Central IRL | A | IR12-21 | 62-304.520 (7), F.A.C. | 0.56 | 0.48 | Natural Lands | 0.61776 | 2897.6672 | 5.6365 | 0.77321 | 3.482 | 0.47766 | 1790.0729 | 4340 | Hardwood Conifer Mixed | 4340 | City of Palm Bay Brevard County | City of Palm Bay |  |  | Natural Lands | 0 | 1 | 3.482 | 0.47766 | 1790.0729 |  | -1 | -1 | -1 | -1 | 0 |  |  | Central IRL A | -1 |  |  | 696 | PB-21 | Basin 9 (Harris Pond) | City of Palm Bay |  | 200 | 1.4518
460000 | 2000000 | 2000000 | Central IRL | A | IR12-21 | 62-304.520 (7), F.A.C. | 0.56 | 0.48 | Natural Lands | 0.55067 | 2815.4908 | 5.0804 | 0.6431 | 2.7976 | 0.35413 | 1550.3943 | 4340 | Hardwood Conifer Mixed | 4340 | City of Palm Bay Brevard County | City of Palm Bay |  |  | Natural Lands | 0 | 1 | 2.7976 | 0.35413 | 1550.3943 |  | -1 | -1 | -1 | -1 | 0 |  |  | Central IRL A | -1 |  |  | 696 | PB-21 | Basin 9 (Harris Pond) | City of Palm Bay |  | 190.5617 | 1.2574
460000 | 2000000 | 2000000 | Central IRL | A | IR12-21 | 62-304.520 (7), F.A.C. | 0.56 | 0.48 | Natural Lands | 0.067098 | 2815.4908 | 5.0804 | 0.6431 | 0.34088 | 0.04315 | 188.913 | 6460 | Mixed scrub-shrub wetland | 6460 | City of Palm Bay Brevard County | City of Palm Bay |  |  | Natural Lands | 0 | 1 | 0.34088 | 0.04315 | 188.913 |  | -1 | -1 | -1 | -1 | 0 |  |  | Central IRL A | -1 |  |  | 696 | PB-21 | Basin 9 (Harris Pond) | City of Palm Bay |  | 109.7743 | 0.15321
460000 | 2000000 | 2000000 | Central IRL | A | IR12-21 | 62-304.520 (7), F.A.C. | 0.56 | 0.48 | City of Palm Bay | 0.030786 | 3716.7968 | 9.6271 | 1.4282 | 0.29638 | 0.043969 | 114.4251 | 1200 | Residential, Medium Density-Two-five dwellingunits per acre | 1200 | City of Palm Bay Brevard County | City of Palm Bay |  |  |  | 0 | 1 | 0.29638 | 0.043969 | 114.4251 |  | -1 | -1 | -1 | -1 | 0 |  |  | Central IRL A | -1 |  |  | 696 | PB-21 | Basin 9 (Harris Pond) | City of Palm Bay |  | 62.6727 | 0.092802
460000 | 2000000 | 2000000 | Central IRL | A | IR12-21 | 62-304.520 (7), F.A.C. | 0.56 | 0.48 | City of Palm Bay | 0.021041 | 3716.7968 | 9.6271 | 1.4282 | 0.20256 | 0.030051 | 78.2049 | 1210 | Fixed Single Family Units | 1210 | City of Palm Bay Brevard County | City of Palm Bay |  |  |  | 0 | 1 | 0.20256 | 0.030051 | 78.2049 |  | -1 | -1 | -1 | -1 | 0 |  |  | Central IRL A | -1 |  |  | 696 | PB-21 | Basin 9 (Harris Pond) | City of Palm Bay |  | 47.1655 | 0.063426
460000 | 2000000 | 2000000 | Central IRL | A | IR12-21 | 62-304.520 (7), F.A.C. | 0.56 | 0.48 | City of Palm Bay | 0.21545 | 3716.7968 | 9.6271 | 1.4282 | 2.0742 | 0.30771 | 800.7859 | 1210 | Fixed Single Family Units | 1210 | City of Palm Bay Brevard County | City of Palm Bay |  |  |  | 0 | 1 | 2.0742 | 0.30771 | 800.7859 |  | -1 | -1 | -1 | -1 | 0 |  |  | Central IRL A | -1 |  |  | 696 | PB-21 | Basin 9 (Harris Pond) | City of Palm Bay |  | 118.8713 | 0.64946
460000 | 2000000 | 2000000 | Central IRL | A | IR12-21 | 62-304.520 (7), F.A.C. | 0.56 | 0.48 | City of Palm Bay | 0.085362 | 3716.7968 | 9.6271 | 1.4282 | 0.82179 | 0.12191 | 317.2724 | 1210 | Fixed Single Family Units | 1210 | City of Palm Bay Brevard County | City of Palm Bay |  |  |  | 0 | 1 | 0.82179 | 0.12191 | 317.2724 |  | -1 | -1 | -1 | -1 | 0 |  |  | Central IRL A | -1 |  |  | 696 | PB-21 | Basin 9 (Harris Pond) | City of Palm Bay |  | 80.6975 | 0.25732
460000 | 2000000 | 2000000 | Central IRL | A | IR12-21 | 62-304.520 (7), F.A.C. | 0.56 | 0.48 | City of Palm Bay | 0.21575 | 3716.7968 | 9.6271 | 1.4282 | 2.077 | 0.30813 | 801.8914 | 1210 | Fixed Single Family Units | 1210 | City of Palm Bay Brevard County | City of Palm Bay |  |  |  | 0 | 1 | 2.077 | 0.30813 | 801.8914 |  | -1 | -1 | -1 | -1 | 0 |  |  | Central IRL A | -1 |  |  | 696 | PB-21 | Basin 9 (Harris Pond) | City of Palm Bay |  | 116.3109 | 0.65036
460000 | 2000000 | 2000000 | Central IRL | A | IR12-21 | 62-304.520 (7), F.A.C. | 0.56 | 0.48 | City of Palm Bay | 0.011015 | 3716.7968 | 9.6271 | 1.4282 | 0.10604 | 0.015731 | 40.9397 | 1210 | Fixed Single Family Units | 1210 | City of Palm Bay Brevard County | City of Palm Bay |  |  |  | 0 | 1 | 0.10604 | 0.015731 | 40.9397 |  | -1 | -1 | -1 | -1 | 0 |  |  | Central IRL A | -1 |  |  | 696 | PB-21 | Basin 9 (Harris Pond) | City of Palm Bay |  | 37.3945 | 0.033203
460000 | 2000000 | 2000000 | Central IRL | A | IR12-21 | 62-304.520 (7), F.A.C. | 0.56 | 0.48 | City of Palm Bay | 0.025847 | 3716.7968 | 9.6271 | 1.4282 | 0.24883 | 0.036914 | 96.0672 | 1210 | Fixed Single Family Units | 1210 | City of Palm Bay Brevard County | City of Palm Bay |  |  |  | 0 | 1 | 0.24883 | 0.036914 | 96.0672 |  | -1 | -1 | -1 | -1 | 0 |  |  | Central IRL A | -1 |  |  | 696 | PB-21 | Basin 9 (Harris Pond) | City of Palm Bay |  | 49.6792 | 0.077913
460000 | 2000000 | 2000000 | Central IRL | A | IR12-21 | 62-304.520 (7), F.A.C. | 0.56 | 0.48 | City of Palm Bay | 0.012515 | 3716.7968 | 9.6271 | 1.4282 | 0.12048 | 0.017874 | 46.5146 | 1210 | Fixed Single Family Units | 1210 | City of Palm Bay Brevard County | City of Palm Bay |  |  |  | 0 | 1 | 0.12048 | 0.017874 | 46.5146 |  | -1 | -1 | -1 | -1 | 0 |  |  | Central IRL A | -1 |  |  | 696 | PB-21 | Basin 9 (Harris Pond) | City of Palm Bay |  | 39.8629 | 0.037725
460000 | 2000000 | 2000000 | Central IRL | A | IR12-21 | 62-304.520 (7), F.A.C. | 0.56 | 0.48 | Natural Lands | 0.075186 | 3079.6217 | 7.4721 | 0.91758 | 0.5618 | 0.068989 | 231.5434 | 4340 | Hardwood Conifer Mixed | 4340 | City of Palm Bay Brevard County | City of Palm Bay |  |  | Natural Lands | 0 | 1 | 0.5618 | 0.068989 | 273.8577 |  | -1 | -1 | -1 | -1 | 0 |  |  | Central IRL A | -1 |  |  | 696 | PB-21 | Basin 9 (Harris Pond) | City of Palm Bay |  | 84.888 | 0.22211
460000 | 2000000 | 2000000 | Central IRL | A | IR12-21 | 62-304.520 (7), F.A.C. | 0.56 | 0.48 | Natural Lands | 0.30115 | 3079.6217 | 7.4721 | 0.91758 | 2.2502 | 0.27633 | 927.429 | 6460 | Mixed scrub-shrub wetland | 6460 | City of Palm Bay Brevard County | City of Palm Bay |  |  | Natural Lands | 0 | 1 | 2.2502 | 0.27633 | 1002.0618 |  | -1 | -1 | -1 | -1 | 0 |  |  | Central IRL A | -1 |  |  | 696 | PB-21 | Basin 9 (Harris Pond) | City of Palm Bay |  | 144.5619 | 0.8127
460000 | 2000000 | 2000000 | Central IRL | A | IR12-21 | 62-304.520 (7), F.A.C. | 0.56 | 0.48 | City of Palm Bay | 0.09208 | 3725.359 | 9.2718 | 1.3631 | 0.85374 | 0.12552 | 343.0302 | 1200 | Residential, Medium Density-Two-five dwellingunits per acre | 1200 | City of Palm Bay Brevard County | City of Palm Bay |  |  |  | 0 | 1 | 0.85374 | 0.12552 | 343.0302 |  | -1 | -1 | -1 | -1 | 0 |  |  | Central IRL A | -1 |  |  | 696 | PB-21 | Basin 9 (Harris Pond) | City of Palm Bay |  | 119.1817 | 0.27821
460000 | 2000000 | 2000000 | Central IRL | A | IR12-21 | 62-304.520 (7), F.A.C. | 0.56 | 0.48 | City of Palm Bay | 0.21346 | 3725.359 | 9.2718 | 1.3631 | 1.9792 | 0.29098 | 795.2189 | 1210 | Fixed Single Family Units | 1210 | City of Palm Bay Brevard County | City of Palm Bay |  |  |  | 0 | 1 | 1.9792 | 0.29098 | 795.2197 |  | -1 | -1 | -1 | -1 | 0 |  |  | Central IRL A | -1 |  |  | 696 | PB-21 | Basin 9 (Harris Pond) | City of Palm Bay |  | 122.2018 | 0.64495
460000 | 2000000 | 2000000 | Central IRL | A | IR12-21 | 62-304.520 (7), F.A.C. | 0.56 | 0.48 | City of Palm Bay | 0.14598 | 3725.359 | 9.2718 | 1.3631 | 1.3535 | 0.19899 | 543.8168 | 1210 | Fixed Single Family Units | 1210 | City of Palm Bay Brevard County | City of Palm Bay |  |  |  | 0 | 1 | 1.3535 | 0.19899 | 933.7598 |  | -1 | -1 | -1 | -1 | 0 |  |  | Central IRL A | -1 |  |  | 696 | PB-21 | Basin 9 (Harris Pond) | City of Palm Bay |  | 111.1653 | 0.75731
460000 | 2000000 | 2000000 | Central IRL | A | IR12-21 | 62-304.520 (7), F.A.C. | 0.56 | 0.48 | City of Palm Bay | 0.077572 | 3721.8671 | 9.3633 | 1.38 | 0.72633 | 0.10705 | 288.7131 | 1200 | Residential, Medium Density-Two-five dwellingunits per acre | 1200 | City of Palm Bay Brevard County | City of Palm Bay |  |  |  | 0 | 1 | 0.72633 | 0.10705 | 677.5752 |  | -1 | -1 | -1 | -1 | 0 |  |  | Central IRL A | -1 |  |  | 696 | PB-21 | Basin 9 (Harris Pond) | City of Palm Bay |  | 102.0128 | 0.54953
460000 | 2000000 | 2000000 | Central IRL | A | IR12-21 | 62-304.520 (7), F.A.C. | 0.56 | 0.48 | City of Palm Bay | 0.0054894 | 3721.8671 | 9.3633 | 1.38 | 0.051399 | 0.0075754 | 20.4308 | 1210 | Fixed Single Family Units | 1210 | City of Palm Bay Brevard County | City of Palm Bay |  |  |  | 0 | 1 | 0.051399 | 0.0075754 | 20.4308 |  | -1 | -1 | -1 | -1 | 0 |  |  | Central IRL A | -1 |  |  | 696 | PB-21 | Basin 9 (Harris Pond) | City of Palm Bay |  | 33.7794 | 0.01657
460000 | 2000000 | 2000000 | Central IRL | A | IR12-21 | 62-304.520 (7), F.A.C. | 0.56 | 0.48 | City of Palm Bay | 0.0083738 | 3728.3388 | 9.2788 | 1.3642 | 0.077699 | 0.011423 | 31.2203 | 1200 | Residential, Medium Density-Two-five dwellingunits per acre | 1200 | City of Palm Bay Brevard County | City of Palm Bay |  |  |  | 0 | 1 | 0.077699 | 0.011423 | 47.627 |  | -1 | -1 | -1 | -1 | 0 |  |  | Central IRL A | -1 |  |  | 696 | PB-21 | Basin 9 (Harris Pond) | City of Palm Bay |  | 32.7348 | 0.038627
460000 | 2000000 | 2000000 | Central IRL | A | IR12-21 | 62-304.520 (7), F.A.C. | 0.56 | 0.48 | City of Palm Bay | 0.095399 | 3728.3388 | 9.2788 | 1.3642 | 0.88519 | 0.13014 | 355.678 | 1210 | Fixed Single Family Units | 1210 | City of Palm Bay Brevard County | City of Palm Bay |  |  |  | 0 | 1 | 0.88519 | 0.13014 | 461.3107 |  | -1 | -1 | -1 | -1 | 0 |  |  | Central IRL A | -1 |  |  | 696 | PB-21 | Basin 9 (Harris Pond) | City of Palm Bay |  | 80.6672 | 0.37414
460000 | 2000000 | 2000000 | Central IRL | A | IR12-21 | 62-304.520 (7), F.A.C. | 0.56 | 0.48 | City of Palm Bay | 0.19723 | 3728.3388 | 9.2788 | 1.3642 | 1.83 | 0.26905 | 735.3226 | 1210 | Fixed Single Family Units | 1210 | City of Palm Bay Brevard County | City of Palm Bay |  |  |  | 0 | 1 | 1.83 | 0.26905 | 735.3226 |  | -1 | -1 | -1 | -1 | 0 |  |  | Central IRL A | -1 |  |  | 696 | PB-21 | Basin 9 (Harris Pond) | City of Palm Bay |  | 113.0887 | 0.59637
460000 | 2000000 | 2000000 | Central IRL | A | IR12-21 | 62-304.520 (7), F.A.C. | 0.56 | 0.48 | City of Palm Bay | 0.066139 | 3728.3388 | 9.2788 | 1.3642 | 0.61369 | 0.090225 | 246.5897 | 1210 | Fixed Single Family Units | 1210 | City of Palm Bay Brevard County | City of Palm Bay |  |  |  | 0 | 1 | 0.61369 | 0.090225 | 461.1763 |  | -1 | -1 | -1 | -1 | 0 |  |  | Central IRL A | -1 |  |  | 696 | PB-21 | Basin 9 (Harris Pond) | City of Palm Bay |  | 70.28 | 0.37403
460000 | 2000000 | 2000000 | Central IRL | A | IR12-21 | 62-304.520 (7), F.A.C. | 0.56 | 0.48 | City of Palm Bay | 0.16034 | 3728.3388 | 9.2788 | 1.3642 | 1.4877 | 0.21873 | 597.7949 | 1210 | Fixed Single Family Units | 1210 | City of Palm Bay Brevard County | City of Palm Bay |  |  |  | 0 | 1 | 1.4877 | 0.21873 | 597.7949 |  | -1 | -1 | -1 | -1 | 0 |  |  | Central IRL A | -1 |  |  | 696 | PB-21 | Basin 9 (Harris Pond) | City of Palm Bay |  | 102.7338 | 0.48483
460000 | 2000000 | 2000000 | Central IRL | A | IR12-21 | 62-304.520 (7), F.A.C. | 0.56 | 0.48 | City of Palm Bay | 0.016572 | 3731.2839 | 9.2857 | 1.3652 | 0.15389 | 0.022624 | 61.8359 | 1200 | Residential, Medium Density-Two-five dwellingunits per acre | 1200 | City of Palm Bay Brevard County | City of Palm Bay |  |  |  | 0 | 1 | 0.15389 | 0.022624 | 61.8359 |  | -1 | -1 | -1 | -1 | 0 |  |  | Central IRL A | -1 |  |  | 696 | PB-21 | Basin 9 (Harris Pond) | City of Palm Bay |  | 45.5473 | 0.050151
460000 | 2000000 | 2000000 | Central IRL | A | IR12-21 | 62-304.520 (7), F.A.C. | 0.56 | 0.48 | City of Palm Bay | 0.20192 | 3731.2839 | 9.2857 | 1.3652 | 1.875 | 0.27565 | 753.4173 | 1210 | Fixed Single Family Units | 1210 | City of Palm Bay Brevard County | City of Palm Bay |  |  |  | 0 | 1 | 1.875 | 0.27565 | 753.4173 |  | -1 | -1 | -1 | -1 | 0 |  |  | Central IRL A | -1 |  |  | 696 | PB-21 | Basin 9 (Harris Pond) | City of Palm Bay |  | 132.6867 | 0.61104
460000 | 2000000 | 2000000 | Central IRL | A | IR12-21 | 62-304.520 (7), F.A.C. | 0.56 | 0.48 | City of Palm Bay | 0.26727 | 3731.2839 | 9.2857 | 1.3652 | 2.4818 | 0.36487 | 997.2618 | 1210 | Fixed Single Family Units | 1210 | City of Palm Bay Brevard County | City of Palm Bay |  |  |  | 0 | 1 | 2.4818 | 0.36487 | 997.2618 |  | -1 | -1 | -1 | -1 | 0 |  |  | Central IRL A | -1 |  |  | 696 | PB-21 | Basin 9 (Harris Pond) | City of Palm Bay |  | 146.2545 | 0.80881
460000 | 2000000 | 2000000 | Central IRL | A | IR12-21 | 62-304.520 (7), F.A.C. | 0.56 | 0.48 | City of Palm Bay | 0.132 | 3731.2839 | 9.2857 | 1.3652 | 1.2257 | 0.1802 | 492.5358 | 1210 | Fixed Single Family Units | 1210 | City of Palm Bay Brevard County | City of Palm Bay |  |  |  | 0 | 1 | 1.2257 | 0.1802 | 492.5358 |  | -1 | -1 | -1 | -1 | 0 |  |  | Central IRL A | -1 |  |  | 696 | PB-21 | Basin 9 (Harris Pond) | City of Palm Bay |  | 106.5132 | 0.39946
460000 | 2000000 | 2000000 | Central IRL | A | IR12-21 | 62-304.520 (7), F.A.C. | 0.56 | 0.48 | Natural Lands | 0.21473 | 3399.2725 | 6.5446 | 0.89025 | 1.4053 | 0.19116 | 729.9182 | 4340 | Hardwood Conifer Mixed | 4340 | City of Palm Bay Brevard County | City of Palm Bay |  |  | Natural Lands | 0 | 1 | 1.4053 | 0.19116 | 729.9182 |  | -1 | -1 | -1 | -1 | 0 |  |  | Central IRL A | -1 |  |  | 696 | PB-21 | Basin 9 (Harris Pond) | City of Palm Bay |  | 134.7654 | 0.59199
460000 | 2000000 | 2000000 | Central IRL | A | IR12-21 | 62-304.520 (7), F.A.C. | 0.56 | 0.48 | City of Palm Bay | 0.068922 | 3726.1041 | 9.2735 | 1.3634 | 0.63915 | 0.093967 | 256.8092 | 1200 | Residential, Medium Density-Two-five dwellingunits per acre | 1200 | City of Palm Bay Brevard County | City of Palm Bay |  |  |  | 0 | 1 | 0.63915 | 0.093967 | 256.8092 |  | -1 | -1 | -1 | -1 | 0 |  |  | Central IRL A | -1 |  |  | 696 | PB-21 | Basin 9 (Harris Pond) | City of Palm Bay |  | 69.4136 | 0.20828
460000 | 2000000 | 2000000 | Central IRL | A | IR12-21 | 62-304.520 (7), F.A.C. | 0.56 | 0.48 | City of Palm Bay | 0.039518 | 3726.1041 | 9.2735 | 1.3634 | 0.36647 | 0.053878 | 147.2464 | 1210 | Fixed Single Family Units | 1210 | City of Palm Bay Brevard County | City of Palm Bay |  |  |  | 0 | 1 | 0.36647 | 0.053878 | 147.2464 |  | -1 | -1 | -1 | -1 | 0 |  |  | Central IRL A | -1 |  |  | 696 | PB-21 | Basin 9 (Harris Pond) | City of Palm Bay |  | 62.1986 | 0.11942
460000 | 2000000 | 2000000 | Central IRL | A | IR12-21 | 62-304.520 (7), F.A.C. | 0.56 | 0.48 | City of Palm Bay | 0.040247 | 3726.1041 | 9.2735 | 1.3634 | 0.37323 | 0.054873 | 149.9649 | 1210 | Fixed Single Family Units | 1210 | City of Palm Bay Brevard County | City of Palm Bay |  |  |  | 0 | 1 | 0.37323 | 0.054873 | 149.9649 |  | -1 | -1 | -1 | -1 | 0 |  |  | Central IRL A | -1 |  |  | 696 | PB-21 | Basin 9 (Harris Pond) | City of Palm Bay |  | 64.1324 | 0.12163
460000 | 2000000 | 2000000 | Central IRL | A | IR12-21 | 62-304.520 (7), F.A.C. | 0.56 | 0.48 | City of Palm Bay | 0.1211 | 3726.1041 | 9.2735 | 1.3634 | 1.1231 | 0.16511 | 451.2456 | 1210 | Fixed Single Family Units | 1210 | City of Palm Bay Brevard County | City of Palm Bay |  |  |  | 0 | 1 | 1.1231 | 0.16511 | 451.2456 |  | -1 | -1 | -1 | -1 | 0 |  |  | Central IRL A | -1 |  |  | 696 | PB-21 | Basin 9 (Harris Pond) | City of Palm Bay |  | 99.5859 | 0.36597
460000 | 2000000 | 2000000 | Central IRL | A | IR12-21 | 62-304.520 (7), F.A.C. | 0.56 | 0.48 | City of Palm Bay | 0.27626 | 3726.1041 | 9.2735 | 1.3634 | 2.5619 | 0.37665 | 1029.3765 | 1210 | Fixed Single Family Units | 1210 | City of Palm Bay Brevard County | City of Palm Bay |  |  |  | 0 | 1 | 2.5619 | 0.37665 | 1029.3765 |  | -1 | -1 | -1 | -1 | 0 |  |  | Central IRL A | -1 |  |  | 696 | PB-21 | Basin 9 (Harris Pond) | City of Palm Bay |  | 131.6463 | 0.83486
460000 | 2000000 | 2000000 | Central IRL | A | IR12-21 | 62-304.520 (7), F.A.C. | 0.56 | 0.48 | City of Palm Bay | 0.071713 | 3726.1041 | 9.2735 | 1.3634 | 0.66503 | 0.097773 | 267.2085 | 1210 | Fixed Single Family Units | 1210 | City of Palm Bay Brevard County | City of Palm Bay |  |  |  | 0 | 1 | 0.66503 | 0.097773 | 267.2085 |  | -1 | -1 | -1 | -1 | 0 |  |  | Central IRL A | -1 |  |  | 696 | PB-21 | Basin 9 (Harris Pond) | City of Palm Bay |  | 75.505 | 0.21671
460000 | 2000000 | 2000000 | Central IRL | A | IR12-21 | 62-304.520 (7), F.A.C. | 0.56 | 0.48 | Natural Lands | 0.22373 | 3386.2741 | 6.5141 | 0.8872 | 1.4574 | 0.1985 | 757.6253 | 4340 | Hardwood Conifer Mixed | 4340 | City of Palm Bay Brevard County | City of Palm Bay |  |  | Natural Lands | 0 | 1 | 1.4574 | 0.1985 | 757.6253 |  | -1 | -1 | -1 | -1 | 0 |  |  | Central IRL A | -1 |  |  | 696 | PB-21 | Basin 9 (Harris Pond) | City of Palm Bay |  | 136.1271 | 0.61446
460000 | 2000000 | 2000000 | Central IRL | A | IR12-21 | 62-304.520 (7), F.A.C. | 0.56 | 0.48 | City of Palm Bay | 1.4347e-05 | 3734.8191 | 9.2941 | 1.3664 | 0.00013334 | 1.9603e-05 | 0.053582 | 1200 | Residential, Medium Density-Two-five dwellingunits per acre | 1200 | City of Palm Bay Brevard County | City of Palm Bay |  |  |  | 0 | 1 | 0.00013334 | 1.9603e-05 | 763.7788 |  | -1 | -1 | -1 | -1 | 0 |  |  | Central IRL A | -1 |  |  | 696 | PB-21 | Basin 9 (Harris Pond) | City of Palm Bay |  | 6.9477 | 0.61945
460000 | 2000000 | 2000000 | Central IRL | A | IR12-21 | 62-304.520 (7), F.A.C. | 0.56 | 0.48 | City of Palm Bay | 0.032482 | 3734.8191 | 9.2941 | 1.3664 | 0.30189 | 0.044382 | 121.3128 | 1210 | Fixed Single Family Units | 1210 | City of Palm Bay Brevard County | City of Palm Bay |  |  |  | 0 | 1 | 0.30189 | 0.044382 | 121.3128 |  | -1 | -1 | -1 | -1 | 0 |  |  | Central IRL A | -1 |  |  | 696 | PB-21 | Basin 9 (Harris Pond) | City of Palm Bay |  | 57.3944 | 0.098388
460000 | 2000000 | 2000000 | Central IRL | A | IR12-21 | 62-304.520 (7), F.A.C. | 0.56 | 0.48 | City of Palm Bay | 0.00023281 | 3734.8191 | 9.2941 | 1.3664 | 0.0021638 | 0.00031811 | 0.8695 | 1210 | Fixed Single Family Units | 1210 | City of Palm Bay Brevard County | City of Palm Bay |  |  |  | 0 | 1 | 0.0021638 | 0.00031811 | 1274.8288 |  | -1 | -1 | -1 | -1 | 0 |  |  | Central IRL A | -1 |  |  | 696 | PB-21 | Basin 9 (Harris Pond) | City of Palm Bay |  | 92.1071 | 1.0339
460000 | 2000000 | 2000000 | Central IRL | A | IR12-21 | 62-304.520 (7), F.A.C. | 0.56 | 0.48 | City of Palm Bay | 0.039443 | 3734.8191 | 9.2941 | 1.3664 | 0.36659 | 0.053894 | 147.3132 | 1210 | Fixed Single Family Units | 1210 | City of Palm Bay Brevard County | City of Palm Bay |  |  |  | 0 | 1 | 0.36659 | 0.053894 | 147.3144 |  | -1 | -1 | -1 | -1 | 0 |  |  | Central IRL A | -1 |  |  | 696 | PB-21 | Basin 9 (Harris Pond) | City of Palm Bay |  | 65.8928 | 0.11948
460000 | 2000000 | 2000000 | Central IRL | A | IR12-21 | 62-304.520 (7), F.A.C. | 0.56 | 0.48 | City of Palm Bay | 0.031551 | 3585.4794 | 7.0838 | 0.95314 | 0.2235 | 0.030073 | 113.1272 | 1850 | Parks and Zoos | 1850 | City of Palm Bay Brevard County | City of Palm Bay |  |  |  | 0 | 1 | 0.2235 | 0.030073 | 113.1284 |  | -1 | -1 | -1 | -1 | 0 |  |  | Central IRL A | -1 |  |  | 696 | PB-21 | Basin 9 (Harris Pond) | City of Palm Bay |  | 105.1099 | 0.091751
460000 | 2000000 | 2000000 | Central IRL | A | IR12-21 | 62-304.520 (7), F.A.C. | 0.56 | 0.48 | Natural Lands | 0.092497 | 3585.4794 | 7.0838 | 0.95314 | 0.65523 | 0.088163 | 331.647 | 6460 | Mixed scrub-shrub wetland | 6460 | City of Palm Bay Brevard County | City of Palm Bay |  |  | Natural Lands | 0 | 1 | 0.65523 | 0.088163 | 331.647 |  | -1 | -1 | -1 | -1 | 0 |  |  | Central IRL A | -1 |  |  | 696 | PB-21 | Basin 9 (Harris Pond) | City of Palm Bay |  | 114.9732 | 0.26898
460000 | 2000000 | 2000000 | Central IRL | A | IR12-21 | 62-304.520 (7), F.A.C. | 0.56 | 0.48 | City of Palm Bay | 0.18779 | 3731.3741 | 9.286 | 1.3652 | 1.7438 | 0.25637 | 700.7109 | 1200 | Residential, Medium Density-Two-five dwellingunits per acre | 1200 | City of Palm Bay Brevard County | City of Palm Bay |  |  |  | 0 | 1 | 1.7438 | 0.25637 | 700.7109 |  | -1 | -1 | -1 | -1 | 0 |  |  | Central IRL A | -1 |  |  | 696 | PB-21 | Basin 9 (Harris Pond) | City of Palm Bay |  | 148.8593 | 0.5683
460000 | 2000000 | 2000000 | Central IRL | A | IR12-21 | 62-304.520 (7), F.A.C. | 0.56 | 0.48 | City of Palm Bay | 0.069213 | 3731.3741 | 9.286 | 1.3652 | 0.64271 | 0.094489 | 258.2587 | 1210 | Fixed Single Family Units | 1210 | City of Palm Bay Brevard County | City of Palm Bay |  |  |  | 0 | 1 | 0.64271 | 0.094489 | 258.2587 |  | -1 | -1 | -1 | -1 | 0 |  |  | Central IRL A | -1 |  |  | 696 | PB-21 | Basin 9 (Harris Pond) | City of Palm Bay |  | 69.5155 | 0.20946
460000 | 2000000 | 2000000 | Central IRL | A | IR12-21 | 62-304.520 (7), F.A.C. | 0.56 | 0.48 | City of Palm Bay | 0.21666 | 3731.3741 | 9.286 | 1.3652 | 2.0119 | 0.29579 | 808.4481 | 1210 | Fixed Single Family Units | 1210 | City of Palm Bay Brevard County | City of Palm Bay |  |  |  | 0 | 1 | 2.0119 | 0.29579 | 808.4481 |  | -1 | -1 | -1 | -1 | 0 |  |  | Central IRL A | -1 |  |  | 696 | PB-21 | Basin 9 (Harris Pond) | City of Palm Bay |  | 120.5803 | 0.65568
460000 | 2000000 | 2000000 | Central IRL | A | IR12-21 | 62-304.520 (7), F.A.C. | 0.56 | 0.48 | City of Palm Bay | 0.14064 | 3731.3741 | 9.286 | 1.3652 | 1.3059 | 0.192 | 524.7681 | 1210 | Fixed Single Family Units | 1210 | City of Palm Bay Brevard County | City of Palm Bay |  |  |  | 0 | 1 | 1.3059 | 0.192 | 524.7681 |  | -1 | -1 | -1 | -1 | 0 |  |  | Central IRL A | -1 |  |  | 696 | PB-21 | Basin 9 (Harris Pond) | City of Palm Bay |  | 116.7727 | 0.4256
460000 | 2000000 | 2000000 | Central IRL | A | IR12-21 | 62-304.520 (7), F.A.C. | 0.56 | 0.48 | City of Palm Bay | 0.0034627 | 3731.3741 | 9.286 | 1.3652 | 0.032155 | 0.0047273 | 12.9208 | 1210 | Fixed Single Family Units | 1210 | City of Palm Bay Brevard County | City of Palm Bay |  |  |  | 0 | 1 | 0.032155 | 0.0047273 | 12.9208 |  | -1 | -1 | -1 | -1 | 0 |  |  | Central IRL A | -1 |  |  | 696 | PB-21 | Basin 9 (Harris Pond) | City of Palm Bay |  | 30.9769 | 0.010479
460000 | 2000000 | 2000000 | Central IRL | A | IR12-21 | 62-304.520 (7), F.A.C. | 0.56 | 0.48 | Natural Lands | 0.61776 | 2763.3273 | 6.9107 | 0.68832 | 4.2692 | 0.42522 | 1707.0826 | 6460 | Mixed scrub-shrub wetland | 6460 | City of Palm Bay Brevard County | City of Palm Bay |  |  | Natural Lands | 0 | 1 | 4.2692 | 0.42522 | 1707.0826 |  | -1 | -1 | -1 | -1 | 0 |  |  | Central IRL A | -1 |  |  | 696 | PB-21 | Basin 9 (Harris Pond) | City of Palm Bay |  | 200 | 1.3845
460000 | 2000000 | 2000000 | Central IRL | A | IR12-21 | 62-304.520 (7), F.A.C. | 0.56 | 0.48 | Natural Lands | 0.61776 | 2760.3551 | 6.706 | 0.67754 | 4.1427 | 0.41856 | 1705.2465 | 6460 | Mixed scrub-shrub wetland | 6460 | City of Palm Bay Brevard County | City of Palm Bay |  |  | Natural Lands | 0 | 1 | 4.1427 | 0.41856 | 1705.2465 |  | -1 | -1 | -1 | -1 | 0 |  |  | Central IRL A | -1 |  |  | 696 | PB-21 | Basin 9 (Harris Pond) | City of Palm Bay |  | 200 | 1.383
460000 | 2000000 | 2000000 | Central IRL | A | IR12-21 | 62-304.520 (7), F.A.C. | 0.56 | 0.48 | Natural Lands | 0.61776 | 2821.8902 | 5.5212 | 0.75257 | 3.4108 | 0.46491 | 1743.2607 | 4340 | Hardwood Conifer Mixed | 4340 | City of Palm Bay Brevard County | City of Palm Bay |  |  | Natural Lands | 0 | 1 | 3.4108 | 0.46491 | 1743.2607 |  | -1 | -1 | -1 | -1 | 0 |  |  | Central IRL A | -1 |  |  | 696 | PB-21 | Basin 9 (Harris Pond) | City of Palm Bay |  | 200 | 1.4138
460000 | 2000000 | 2000000 | Central IRL | A | IR12-21 | 62-304.520 (7), F.A.C. | 0.56 | 0.48 | City of Palm Bay | 0.20003 | 3736.1454 | 9.2972 | 1.3668 | 1.8597 | 0.27341 | 747.3391 | 1210 | Fixed Single Family Units | 1210 | City of Palm Bay Brevard County | City of Palm Bay |  |  |  | 0 | 1 | 1.8597 | 0.27341 | 747.6505 |  | -1 | -1 | -1 | -1 | 0 |  |  | Central IRL A | -1 |  |  | 696 | PB-21 | Basin 9 (Harris Pond) | City of Palm Bay |  | 114.2607 | 0.60637
460000 | 2000000 | 2000000 | Central IRL | A | IR12-21 | 62-304.520 (7), F.A.C. | 0.56 | 0.48 | City of Palm Bay | 0.097406 | 3736.1454 | 9.2972 | 1.3668 | 0.90561 | 0.13314 | 363.9241 | 1210 | Fixed Single Family Units | 1210 | City of Palm Bay Brevard County | City of Palm Bay |  |  |  | 0 | 1 | 0.90561 | 0.13314 | 363.9242 |  | -1 | -1 | -1 | -1 | 0 |  |  | Central IRL A | -1 |  |  | 696 | PB-21 | Basin 9 (Harris Pond) | City of Palm Bay |  | 80.4671 | 0.29515
460000 | 2000000 | 2000000 | Central IRL | A | IR12-21 | 62-304.520 (7), F.A.C. | 0.56 | 0.48 | City of Palm Bay | 0.018887 | 3736.1454 | 9.2972 | 1.3668 | 0.1756 | 0.025815 | 70.5647 | 1210 | Fixed Single Family Units | 1210 | City of Palm Bay Brevard County | City of Palm Bay |  |  |  | 0 | 1 | 0.1756 | 0.025815 | 70.7024 |  | -1 | -1 | -1 | -1 | 0 |  |  | Central IRL A | -1 |  |  | 696 | PB-21 | Basin 9 (Harris Pond) | City of Palm Bay |  | 63.5724 | 0.057342
460000 | 2000000 | 2000000 | Central IRL | A | IR12-21 | 62-304.520 (7), F.A.C. | 0.56 | 0.48 | Natural Lands | 0.61776 | 2769.0247 | 5.8638 | 0.63709 | 3.6224 | 0.39357 | 1710.6023 | 6460 | Mixed scrub-shrub wetland | 6460 | City of Palm Bay Brevard County | City of Palm Bay |  |  | Natural Lands | 0 | 1 | 3.6224 | 0.39357 | 1710.6023 |  | -1 | -1 | -1 | -1 | 0 |  |  | Central IRL A | -1 |  |  | 696 | PB-21 | Basin 9 (Harris Pond) | City of Palm Bay |  | 200 | 1.3873
460000 | 2000000 | 2000000 | Central IRL | A | IR12-21 | 62-304.520 (7), F.A.C. | 0.56 | 0.48 | Natural Lands | 0.072057 | 3443.2593 | 6.3605 | 0.86036 | 0.45832 | 0.061995 | 248.1124 | 6460 | Mixed scrub-shrub wetland | 6460 | City of Palm Bay Brevard County | City of Palm Bay |  |  | Natural Lands | 0 | 1 | 0.45832 | 0.061995 | 713.4794 |  | -1 | -1 | -1 | -1 | 0 |  |  | Central IRL A | -1 |  |  | 696 | PB-21 | Basin 9 (Harris Pond) | City of Palm Bay |  | 111.6642 | 0.57865
460000 | 2000000 | 2000000 | Central IRL | A | IR12-21 | 62-304.520 (7), F.A.C. | 0.56 | 0.48 | City of Palm Bay | 0.0076426 | 3728.3388 | 9.2788 | 1.3642 | 0.070914 | 0.010426 | 28.4942 | 1210 | Fixed Single Family Units | 1210 | City of Palm Bay Brevard County | City of Palm Bay |  |  |  | 0 | 1 | 0.070914 | 0.010426 | 353.5596 |  | -1 | -1 | -1 | -1 | 0 |  |  | Central IRL A | -1 |  |  | 696 | PB-21 | Basin 9 (Harris Pond) | City of Palm Bay |  | 27.0127 | 0.28675
460000 | 2000000 | 2000000 | Central IRL | A | IR12-21 | 62-304.520 (7), F.A.C. | 0.56 | 0.48 | City of Palm Bay | 0.33966 | 3723.0554 | 9.2664 | 1.3624 | 3.1474 | 0.46273 | 1264.5653 | 1210 | Fixed Single Family Units | 1210 | City of Palm Bay Brevard County | City of Palm Bay |  |  |  | 0 | 1 | 3.1474 | 0.46273 | 1264.5653 |  | -1 | -1 | -1 | -1 | 0 |  |  | Central IRL A | -1 |  |  | 696 | PB-21 | Basin 9 (Harris Pond) | City of Palm Bay |  | 154.9844 | 1.0256
460000 | 2000000 | 2000000 | Central IRL | A | IR12-21 | 62-304.520 (7), F.A.C. | 0.56 | 0.48 | City of Palm Bay | 0.13164 | 3723.0554 | 9.2664 | 1.3624 | 1.2198 | 0.17934 | 490.1 | 1210 | Fixed Single Family Units | 1210 | City of Palm Bay Brevard County | City of Palm Bay |  |  |  | 0 | 1 | 1.2198 | 0.17934 | 490.1 |  | -1 | -1 | -1 | -1 | 0 |  |  | Central IRL A | -1 |  |  | 696 | PB-21 | Basin 9 (Harris Pond) | City of Palm Bay |  | 98.6303 | 0.39749
460000 | 2000000 | 2000000 | Central IRL | A | IR12-21 | 62-304.520 (7), F.A.C. | 0.56 | 0.48 | City of Palm Bay | 0.080716 | 3723.0554 | 9.2664 | 1.3624 | 0.74795 | 0.10996 | 300.5114 | 1210 | Fixed Single Family Units | 1210 | City of Palm Bay Brevard County | City of Palm Bay |  |  |  | 0 | 1 | 0.74795 | 0.10996 | 300.5114 |  | -1 | -1 | -1 | -1 | 0 |  |  | Central IRL A | -1 |  |  | 696 | PB-21 | Basin 9 (Harris Pond) | City of Palm Bay |  | 74.8012 | 0.24372
460000 | 2000000 | 2000000 | Central IRL | A | IR12-21 | 62-304.520 (7), F.A.C. | 0.56 | 0.48 | City of Palm Bay | 0.06575 | 3723.0554 | 9.2664 | 1.3624 | 0.60926 | 0.089575 | 244.7909 | 1210 | Fixed Single Family Units | 1210 | City of Palm Bay Brevard County | City of Palm Bay |  |  |  | 0 | 1 | 0.60926 | 0.089575 | 244.7909 |  | -1 | -1 | -1 | -1 | 0 |  |  | Central IRL A | -1 |  |  | 696 | PB-21 | Basin 9 (Harris Pond) | City of Palm Bay |  | 110.6445 | 0.19853
460000 | 2000000 | 2000000 | Central IRL | A | IR12-21 | 62-304.520 (7), F.A.C. | 0.56 | 0.48 | Natural Lands | 0.61776 | 2897.6672 | 5.6365 | 0.77321 | 3.482 | 0.47766 | 1790.0729 | 4340 | Hardwood Conifer Mixed | 4340 | City of Palm Bay Brevard County | City of Palm Bay |  |  | Natural Lands | 0 | 1 | 3.482 | 0.47766 | 1790.0729 |  | -1 | -1 | -1 | -1 | 0 |  |  | Central IRL A | -1 |  |  | 696 | PB-21 | Basin 9 (Harris Pond) | City of Palm Bay |  | 200 | 1.4518
460000 | 2000000 | 2000000 | Central IRL | A | IR12-21 | 62-304.520 (7), F.A.C. | 0.56 | 0.48 | City of Palm Bay | 0.0098395 | 3713.0302 | 7.2926 | 1.0003 | 0.071756 | 0.0098427 | 36.5345 | 1200 | Residential, Medium Density-Two-five dwellingunits per acre | 1200 | City of Palm Bay Brevard County | City of Palm Bay |  |  |  | 0 | 1 | 0.071756 | 0.0098427 | 75.1608 |  | -1 | -1 | -1 | -1 | 0 |  |  | Central IRL A | -1 |  |  | 696 | PB-21 | Basin 9 (Harris Pond) | City of Palm Bay |  | 46.2987 | 0.060958
460000 | 2000000 | 2000000 | Central IRL | A | IR12-21 | 62-304.520 (7), F.A.C. | 0.56 | 0.48 | City of Palm Bay | 0.0051562 | 3713.0302 | 7.2926 | 1.0003 | 0.037602 | 0.0051578 | 19.1451 | 1210 | Fixed Single Family Units | 1210 | City of Palm Bay Brevard County | City of Palm Bay |  |  |  | 0 | 1 | 0.037602 | 0.0051578 | 19.1451 |  | -1 | -1 | -1 | -1 | 0 |  |  | Central IRL A | -1 |  |  | 696 | PB-21 | Basin 9 (Harris Pond) | City of Palm Bay |  | 18.3416 | 0.015527
460000 | 2000000 | 2000000 | Central IRL | A | IR12-21 | 62-304.520 (7), F.A.C. | 0.56 | 0.48 | City of Palm Bay | 0.027095 | 3713.0302 | 7.2926 | 1.0003 | 0.19759 | 0.027104 | 100.6047 | 1210 | Fixed Single Family Units | 1210 | City of Palm Bay Brevard County | City of Palm Bay |  |  |  | 0 | 1 | 0.19759 | 0.027104 | 100.6047 |  | -1 | -1 | -1 | -1 | 0 |  |  | Central IRL A | -1 |  |  | 696 | PB-21 | Basin 9 (Harris Pond) | City of Palm Bay |  | 57.7544 | 0.081593
460000 | 2000000 | 2000000 | Central IRL | A | IR12-21 | 62-304.520 (7), F.A.C. | 0.56 | 0.48 | City of Palm Bay | 0.17417 | 3726.5148 | 9.2745 | 1.3635 | 1.6153 | 0.23748 | 649.0292 | 1200 | Residential, Medium Density-Two-five dwellingunits per acre | 1200 | City of Palm Bay Brevard County | City of Palm Bay |  |  |  | 0 | 1 | 1.6153 | 0.23748 | 649.0292 |  | -1 | -1 | -1 | -1 | 0 |  |  | Central IRL A | -1 |  |  | 696 | PB-21 | Basin 9 (Harris Pond) | City of Palm Bay |  | 128.202 | 0.52638
460000 | 2000000 | 2000000 | Central IRL | A | IR12-21 | 62-304.520 (7), F.A.C. | 0.56 | 0.48 | City of Palm Bay | 0.023452 | 3726.5148 | 9.2745 | 1.3635 | 0.2175 | 0.031978 | 87.3938 | 1210 | Fixed Single Family Units | 1210 | City of Palm Bay Brevard County | City of Palm Bay |  |  |  | 0 | 1 | 0.2175 | 0.031978 | 87.3938 |  | -1 | -1 | -1 | -1 | 0 |  |  | Central IRL A | -1 |  |  | 696 | PB-21 | Basin 9 (Harris Pond) | City of Palm Bay |  | 77.9349 | 0.070879
460000 | 2000000 | 2000000 | Central IRL | A | IR12-21 | 62-304.520 (7), F.A.C. | 0.56 | 0.48 | City of Palm Bay | 0.23421 | 3726.5148 | 9.2745 | 1.3635 | 2.1722 | 0.31935 | 872.7888 | 1210 | Fixed Single Family Units | 1210 | City of Palm Bay Brevard County | City of Palm Bay |  |  |  | 0 | 1 | 2.1722 | 0.31935 | 872.7888 |  | -1 | -1 | -1 | -1 | 0 |  |  | Central IRL A | -1 |  |  | 696 | PB-21 | Basin 9 (Harris Pond) | City of Palm Bay |  | 124.7051 | 0.70786
460000 | 2000000 | 2000000 | Central IRL | A | IR12-21 | 62-304.520 (7), F.A.C. | 0.56 | 0.48 | City of Palm Bay | 0.18594 | 3726.5148 | 9.2745 | 1.3635 | 1.7245 | 0.25353 | 692.8928 | 1210 | Fixed Single Family Units | 1210 | City of Palm Bay Brevard County | City of Palm Bay |  |  |  | 0 | 1 | 1.7245 | 0.25353 | 692.8928 |  | -1 | -1 | -1 | -1 | 0 |  |  | Central IRL A | -1 |  |  | 696 | PB-21 | Basin 9 (Harris Pond) | City of Palm Bay |  | 113.4991 | 0.56196
460000 | 2000000 | 2000000 | Central IRL | A | IR12-21 | 62-304.520 (7), F.A.C. | 0.56 | 0.48 | City of Palm Bay | 0.041531 | 3654.4571 | 7.7584 | 1.0568 | 0.32221 | 0.043891 | 151.7719 | 1210 | Fixed Single Family Units | 1210 | City of Palm Bay Brevard County | City of Palm Bay |  |  |  | 0 | 1 | 0.32221 | 0.043891 | 151.7709 |  | -1 | -1 | -1 | -1 | 0 |  |  | Central IRL A | -1 |  |  | 696 | PB-21 | Basin 9 (Harris Pond) | City of Palm Bay |  | 59.0555 | 0.12309
460000 | 2000000 | 2000000 | Central IRL | A | IR12-21 | 62-304.520 (7), F.A.C. | 0.56 | 0.48 | City of Palm Bay | 0.059094 | 3654.4571 | 7.7584 | 1.0568 | 0.45847 | 0.062453 | 215.9575 | 1210 | Fixed Single Family Units | 1210 | City of Palm Bay Brevard County | City of Palm Bay |  |  |  | 0 | 1 | 0.45847 | 0.062453 | 215.9531 |  | -1 | -1 | -1 | -1 | 0 |  |  | Central IRL A | -1 |  |  | 696 | PB-21 | Basin 9 (Harris Pond) | City of Palm Bay |  | 75.779 | 0.17514
460000 | 2000000 | 2000000 | Central IRL | A | IR12-21 | 62-304.520 (7), F.A.C. | 0.56 | 0.48 | City of Palm Bay | 0.058351 | 3726.5148 | 9.2745 | 1.3635 | 0.54117 | 0.079563 | 217.4448 | 1200 | Residential, Medium Density-Two-five dwellingunits per acre | 1200 | City of Palm Bay Brevard County | City of Palm Bay |  |  |  | 0 | 1 | 0.54117 | 0.079563 | 217.4448 |  | -1 | -1 | -1 | -1 | 0 |  |  | Central IRL A | -1 |  |  | 696 | PB-21 | Basin 9 (Harris Pond) | City of Palm Bay |  | 109.4495 | 0.17635
460000 | 2000000 | 2000000 | Central IRL | A | IR12-21 | 62-304.520 (7), F.A.C. | 0.56 | 0.48 | City of Palm Bay | 0.18086 | 3726.5148 | 9.2745 | 1.3635 | 1.6774 | 0.24661 | 673.9831 | 1210 | Fixed Single Family Units | 1210 | City of Palm Bay Brevard County | City of Palm Bay |  |  |  | 0 | 1 | 1.6774 | 0.24661 | 673.9836 |  | -1 | -1 | -1 | -1 | 0 |  |  | Central IRL A | -1 |  |  | 696 | PB-21 | Basin 9 (Harris Pond) | City of Palm Bay |  | 114.0009 | 0.54662
460000 | 2000000 | 2000000 | Central IRL | A | IR12-21 | 62-304.520 (7), F.A.C. | 0.56 | 0.48 | City of Palm Bay | 0.24806 | 3726.5148 | 9.2745 | 1.3635 | 2.3006 | 0.33824 | 924.396 | 1210 | Fixed Single Family Units | 1210 | City of Palm Bay Brevard County | City of Palm Bay |  |  |  | 0 | 1 | 2.3006 | 0.33824 | 924.3958 |  | -1 | -1 | -1 | -1 | 0 |  |  | Central IRL A | -1 |  |  | 696 | PB-21 | Basin 9 (Harris Pond) | City of Palm Bay |  | 128.9813 | 0.74971
460000 | 2000000 | 2000000 | Central IRL | A | IR12-21 | 62-304.520 (7), F.A.C. | 0.56 | 0.48 | City of Palm Bay | 0.040163 | 3726.5148 | 9.2745 | 1.3635 | 0.37249 | 0.054764 | 149.6685 | 1210 | Fixed Single Family Units | 1210 | City of Palm Bay Brevard County | City of Palm Bay |  |  |  | 0 | 1 | 0.37249 | 0.054764 | 149.6692 |  | -1 | -1 | -1 | -1 | 0 |  |  | Central IRL A | -1 |  |  | 696 | PB-21 | Basin 9 (Harris Pond) | City of Palm Bay |  | 85.8637 | 0.12139
460000 | 2000000 | 2000000 | Central IRL | A | IR12-21 | 62-304.520 (7), F.A.C. | 0.56 | 0.48 | Natural Lands | 0.61776 | 2819.2682 | 5.5161 | 0.75187 | 3.4076 | 0.46448 | 1741.6409 | 4340 | Hardwood Conifer Mixed | 4340 | City of Palm Bay Brevard County | City of Palm Bay |  |  | Natural Lands | 0 | 1 | 3.4076 | 0.46448 | 1741.6409 |  | -1 | -1 | -1 | -1 | 0 |  |  | Central IRL A | -1 |  |  | 696 | PB-21 | Basin 9 (Harris Pond) | City of Palm Bay |  | 200 | 1.4125
460000 | 2000000 | 2000000 | Central IRL | A | IR12-21 | 62-304.520 (7), F.A.C. | 0.56 | 0.48 | City of Palm Bay | 5.4655e-05 | 3738.4433 | 9.3026 | 1.3676 | 0.00050844 | 7.4747e-05 | 0.20433 | 1200 | Residential, Medium Density-Two-five dwellingunits per acre | 1200 | City of Palm Bay Brevard County | City of Palm Bay |  |  |  | 0 | 1 | 0.00050844 | 7.4747e-05 | 1429.1629 |  | -1 | -1 | -1 | -1 | 0 |  |  | Central IRL A | -1 |  |  | 696 | PB-21 | Basin 9 (Harris Pond) | City of Palm Bay |  | 11.3189 | 1.1591
460000 | 2000000 | 2000000 | Central IRL | A | IR12-21 | 62-304.520 (7), F.A.C. | 0.56 | 0.48 | City of Palm Bay | 0.03652 | 3738.4433 | 9.3026 | 1.3676 | 0.33973 | 0.049945 | 136.5262 | 1210 | Fixed Single Family Units | 1210 | City of Palm Bay Brevard County | City of Palm Bay |  |  |  | 0 | 1 | 0.33973 | 0.049945 | 765.0834 |  | -1 | -1 | -1 | -1 | 0 |  |  | Central IRL A | -1 |  |  | 696 | PB-21 | Basin 9 (Harris Pond) | City of Palm Bay |  | 69.804 | 0.62051
460000 | 2000000 | 2000000 | Central IRL | A | IR12-21 | 62-304.520 (7), F.A.C. | 0.56 | 0.48 | City of Palm Bay | 0.16235 | 3726.5148 | 9.2745 | 1.3635 | 1.5057 | 0.22137 | 605.0067 | 1200 | Residential, Medium Density-Two-five dwellingunits per acre | 1200 | City of Palm Bay Brevard County | City of Palm Bay |  |  |  | 0 | 1 | 1.5057 | 0.22137 | 605.0067 |  | -1 | -1 | -1 | -1 | 0 |  |  | Central IRL A | -1 |  |  | 696 | PB-21 | Basin 9 (Harris Pond) | City of Palm Bay |  | 126.2897 | 0.49068
460000 | 2000000 | 2000000 | Central IRL | A | IR12-21 | 62-304.520 (7), F.A.C. | 0.56 | 0.48 | City of Palm Bay | 0.0012014 | 3726.5148 | 9.2745 | 1.3635 | 0.011143 | 0.0016382 | 4.4772 | 1210 | Fixed Single Family Units | 1210 | City of Palm Bay Brevard County | City of Palm Bay |  |  |  | 0 | 1 | 0.011143 | 0.0016382 | 4.4772 |  | -1 | -1 | -1 | -1 | 0 |  |  | Central IRL A | -1 |  |  | 696 | PB-21 | Basin 9 (Harris Pond) | City of Palm Bay |  | 45.0835 | 0.0036311
460000 | 2000000 | 2000000 | Central IRL | A | IR12-21 | 62-304.520 (7), F.A.C. | 0.56 | 0.48 | City of Palm Bay | 0.0032021 | 3726.5148 | 9.2745 | 1.3635 | 0.029698 | 0.0043661 | 11.9325 | 1210 | Fixed Single Family Units | 1210 | City of Palm Bay Brevard County | City of Palm Bay |  |  |  | 0 | 1 | 0.029698 | 0.0043661 | 11.9325 |  | -1 | -1 | -1 | -1 | 0 |  |  | Central IRL A | -1 |  |  | 696 | PB-21 | Basin 9 (Harris Pond) | City of Palm Bay |  | 42.0305 | 0.0096776
460000 | 2000000 | 2000000 | Central IRL | A | IR12-21 | 62-304.520 (7), F.A.C. | 0.56 | 0.48 | City of Palm Bay | 0.23645 | 3726.5148 | 9.2745 | 1.3635 | 2.193 | 0.32241 | 881.136 | 1210 | Fixed Single Family Units | 1210 | City of Palm Bay Brevard County | City of Palm Bay |  |  |  | 0 | 1 | 2.193 | 0.32241 | 881.136 |  | -1 | -1 | -1 | -1 | 0 |  |  | Central IRL A | -1 |  |  | 696 | PB-21 | Basin 9 (Harris Pond) | City of Palm Bay |  | 125.2652 | 0.71463
460000 | 2000000 | 2000000 | Central IRL | A | IR12-21 | 62-304.520 (7), F.A.C. | 0.56 | 0.48 | City of Palm Bay | 0.0012568 | 3726.5148 | 9.2745 | 1.3635 | 0.011657 | 0.0017137 | 4.6836 | 1210 | Fixed Single Family Units | 1210 | City of Palm Bay Brevard County | City of Palm Bay |  |  |  | 0 | 1 | 0.011657 | 0.0017137 | 4.6836 |  | -1 | -1 | -1 | -1 | 0 |  |  | Central IRL A | -1 |  |  | 696 | PB-21 | Basin 9 (Harris Pond) | City of Palm Bay |  | 46.5623 | 0.0037986
460000 | 2000000 | 2000000 | Central IRL | A | IR12-21 | 62-304.520 (7), F.A.C. | 0.56 | 0.48 | City of Palm Bay | 0.2133 | 3726.5148 | 9.2745 | 1.3635 | 1.9783 | 0.29084 | 794.8686 | 1210 | Fixed Single Family Units | 1210 | City of Palm Bay Brevard County | City of Palm Bay |  |  |  | 0 | 1 | 1.9783 | 0.29084 | 794.8686 |  | -1 | -1 | -1 | -1 | 0 |  |  | Central IRL A | -1 |  |  | 696 | PB-21 | Basin 9 (Harris Pond) | City of Palm Bay |  | 120.2013 | 0.64466
460000 | 2000000 | 2000000 | Central IRL | A | IR12-21 | 62-304.520 (7), F.A.C. | 0.56 | 0.48 | Natural Lands | 0.011105 | 2779.1172 | 5.8369 | 0.63765 | 0.064818 | 0.0070811 | 30.8618 | 4340 | Hardwood Conifer Mixed | 4340 | City of Palm Bay Brevard County | City of Palm Bay |  |  | Natural Lands | 0 | 1 | 0.064818 | 0.0070811 | 30.8618 |  | -1 | -1 | -1 | -1 | 0 |  |  | Central IRL A | -1 |  |  | 696 | PB-21 | Basin 9 (Harris Pond) | City of Palm Bay |  | 55.535 | 0.02503
460000 | 2000000 | 2000000 | Central IRL | A | IR12-21 | 62-304.520 (7), F.A.C. | 0.56 | 0.48 | Natural Lands | 0.60666 | 2779.1172 | 5.8369 | 0.63765 | 3.541 | 0.38684 | 1685.9753 | 6460 | Mixed scrub-shrub wetland | 6460 | City of Palm Bay Brevard County | City of Palm Bay |  |  | Natural Lands | 0 | 1 | 3.541 | 0.38684 | 1685.9753 |  | -1 | -1 | -1 | -1 | 0 |  |  | Central IRL A | -1 |  |  | 696 | PB-21 | Basin 9 (Harris Pond) | City of Palm Bay |  | 196.7631 | 1.3674
460000 | 2000000 | 2000000 | Central IRL | A | IR12-21 | 62-304.520 (7), F.A.C. | 0.56 | 0.48 | City of Palm Bay | 0.050448 | 3726.5148 | 9.2745 | 1.3635 | 0.46788 | 0.068787 | 187.994 | 1200 | Residential, Medium Density-Two-five dwellingunits per acre | 1200 | City of Palm Bay Brevard County | City of Palm Bay |  |  |  | 0 | 1 | 0.46788 | 0.068787 | 187.994 |  | -1 | -1 | -1 | -1 | 0 |  |  | Central IRL A | -1 |  |  | 696 | PB-21 | Basin 9 (Harris Pond) | City of Palm Bay |  | 108.1703 | 0.15247
460000 | 2000000 | 2000000 | Central IRL | A | IR12-21 | 62-304.520 (7), F.A.C. | 0.56 | 0.48 | City of Palm Bay | 0.029705 | 3726.5148 | 9.2745 | 1.3635 | 0.2755 | 0.040504 | 110.696 | 1210 | Fixed Single Family Units | 1210 | City of Palm Bay Brevard County | City of Palm Bay |  |  |  | 0 | 1 | 0.2755 | 0.040504 | 149.8162 |  | -1 | -1 | -1 | -1 | 0 |  |  | Central IRL A | -1 |  |  | 696 | PB-21 | Basin 9 (Harris Pond) | City of Palm Bay |  | 46.668 | 0.12151
460000 | 2000000 | 2000000 | Central IRL | A | IR12-21 | 62-304.520 (7), F.A.C. | 0.56 | 0.48 | City of Palm Bay | 0.13937 | 3726.5148 | 9.2745 | 1.3635 | 1.2926 | 0.19004 | 519.3695 | 1210 | Fixed Single Family Units | 1210 | City of Palm Bay Brevard County | City of Palm Bay |  |  |  | 0 | 1 | 1.2926 | 0.19004 | 519.3692 |  | -1 | -1 | -1 | -1 | 0 |  |  | Central IRL A | -1 |  |  | 696 | PB-21 | Basin 9 (Harris Pond) | City of Palm Bay |  | 103.0053 | 0.42122
460000 | 2000000 | 2000000 | Central IRL | A | IR12-21 | 62-304.520 (7), F.A.C. | 0.56 | 0.48 | City of Palm Bay | 0.24463 | 3726.5148 | 9.2745 | 1.3635 | 2.2688 | 0.33356 | 911.5998 | 1210 | Fixed Single Family Units | 1210 | City of Palm Bay Brevard County | City of Palm Bay |  |  |  | 0 | 1 | 2.2688 | 0.33356 | 911.601 |  | -1 | -1 | -1 | -1 | 0 |  |  | Central IRL A | -1 |  |  | 696 | PB-21 | Basin 9 (Harris Pond) | City of Palm Bay |  | 127.2163 | 0.73934
460000 | 2000000 | 2000000 | Central IRL | A | IR12-21 | 62-304.520 (7), F.A.C. | 0.56 | 0.48 | City of Palm Bay | 0.064226 | 3726.5148 | 9.2745 | 1.3635 | 0.59567 | 0.087575 | 239.3408 | 1210 | Fixed Single Family Units | 1210 | City of Palm Bay Brevard County | City of Palm Bay |  |  |  | 0 | 1 | 0.59567 | 0.087575 | 239.3417 |  | -1 | -1 | -1 | -1 | 0 |  |  | Central IRL A | -1 |  |  | 696 | PB-21 | Basin 9 (Harris Pond) | City of Palm Bay |  | 88.0524 | 0.19411
460000 | 2000000 | 2000000 | Central IRL | A | IR12-21 | 62-304.520 (7), F.A.C. | 0.56 | 0.48 | City of Palm Bay | 0.032535 | 3723.6253 | 9.2677 | 1.3625 | 0.30153 | 0.044331 | 121.1487 | 1200 | Residential, Medium Density-Two-five dwellingunits per acre | 1200 | City of Palm Bay Brevard County | City of Palm Bay |  |  |  | 0 | 1 | 0.30153 | 0.044331 | 121.1487 |  | -1 | -1 | -1 | -1 | 0 |  |  | Central IRL A | -1 |  |  | 696 | PB-21 | Basin 9 (Harris Pond) | City of Palm Bay |  | 64.4288 | 0.098255
460000 | 2000000 | 2000000 | Central IRL | A | IR12-21 | 62-304.520 (7), F.A.C. | 0.56 | 0.48 | City of Palm Bay | 0.29342 | 3723.6253 | 9.2677 | 1.3625 | 2.7193 | 0.39979 | 1092.5685 | 1210 | Fixed Single Family Units | 1210 | City of Palm Bay Brevard County | City of Palm Bay |  |  |  | 0 | 1 | 2.7193 | 0.39979 | 1092.5685 |  | -1 | -1 | -1 | -1 | 0 |  |  | Central IRL A | -1 |  |  | 696 | PB-21 | Basin 9 (Harris Pond) | City of Palm Bay |  | 135.9482 | 0.88611
460000 | 2000000 | 2000000 | Central IRL | A | IR12-21 | 62-304.520 (7), F.A.C. | 0.56 | 0.48 | City of Palm Bay | 0.11327 | 3723.6253 | 9.2677 | 1.3625 | 1.0498 | 0.15434 | 421.7914 | 1210 | Fixed Single Family Units | 1210 | City of Palm Bay Brevard County | City of Palm Bay |  |  |  | 0 | 1 | 1.0498 | 0.15434 | 421.7914 |  | -1 | -1 | -1 | -1 | 0 |  |  | Central IRL A | -1 |  |  | 696 | PB-21 | Basin 9 (Harris Pond) | City of Palm Bay |  | 93.9546 | 0.34209
460000 | 2000000 | 2000000 | Central IRL | A | IR12-21 | 62-304.520 (7), F.A.C. | 0.56 | 0.48 | City of Palm Bay | 0.031534 | 3723.6253 | 9.2677 | 1.3625 | 0.29225 | 0.042967 | 117.4208 | 1210 | Fixed Single Family Units | 1210 | City of Palm Bay Brevard County | City of Palm Bay |  |  |  | 0 | 1 | 0.29225 | 0.042967 | 117.4208 |  | -1 | -1 | -1 | -1 | 0 |  |  | Central IRL A | -1 |  |  | 696 | PB-21 | Basin 9 (Harris Pond) | City of Palm Bay |  | 48.874 | 0.095232
460000 | 2000000 | 2000000 | Central IRL | A | IR12-21 | 62-304.520 (7), F.A.C. | 0.56 | 0.48 | City of Palm Bay | 0.147 | 3723.6253 | 9.2677 | 1.3625 | 1.3624 | 0.2003 | 547.3902 | 1210 | Fixed Single Family Units | 1210 | City of Palm Bay Brevard County | City of Palm Bay |  |  |  | 0 | 1 | 1.3624 | 0.2003 | 547.3902 |  | -1 | -1 | -1 | -1 | 0 |  |  | Central IRL A | -1 |  |  | 696 | PB-21 | Basin 9 (Harris Pond) | City of Palm Bay |  | 105.7371 | 0.44395
460000 | 2000000 | 2000000 | Central IRL | A | IR12-21 | 62-304.520 (7), F.A.C. | 0.56 | 0.48 | City of Palm Bay | 0.12775 | 3728.3388 | 9.2788 | 1.3642 | 1.1854 | 0.17427 | 476.2906 | 1200 | Residential, Medium Density-Two-five dwellingunits per acre | 1200 | City of Palm Bay Brevard County | City of Palm Bay |  |  |  | 0 | 1 | 1.1854 | 0.17427 | 941.4128 |  | -1 | -1 | -1 | -1 | 0 |  |  | Central IRL A | -1 |  |  | 696 | PB-21 | Basin 9 (Harris Pond) | City of Palm Bay |  | 96.4684 | 0.76351
460000 | 2000000 | 2000000 | Central IRL | A | IR12-21 | 62-304.520 (7), F.A.C. | 0.56 | 0.48 | City of Palm Bay | 0.036973 | 3728.3388 | 9.2788 | 1.3642 | 0.34307 | 0.050438 | 137.8496 | 1210 | Fixed Single Family Units | 1210 | City of Palm Bay Brevard County | City of Palm Bay |  |  |  | 0 | 1 | 0.34307 | 0.050438 | 403.4008 |  | -1 | -1 | -1 | -1 | 0 |  |  | Central IRL A | -1 |  |  | 696 | PB-21 | Basin 9 (Harris Pond) | City of Palm Bay |  | 56.3669 | 0.32717
460000 | 2000000 | 2000000 | Central IRL | A | IR12-21 | 62-304.520 (7), F.A.C. | 0.56 | 0.48 | City of Palm Bay | 0.14994 | 3728.3388 | 9.2788 | 1.3642 | 1.3912 | 0.20454 | 559.0158 | 1210 | Fixed Single Family Units | 1210 | City of Palm Bay Brevard County | City of Palm Bay |  |  |  | 0 | 1 | 1.3912 | 0.20454 | 559.0158 |  | -1 | -1 | -1 | -1 | 0 |  |  | Central IRL A | -1 |  |  | 696 | PB-21 | Basin 9 (Harris Pond) | City of Palm Bay |  | 99.8615 | 0.45338
460000 | 2000000 | 2000000 | Central IRL | A | IR12-21 | 62-304.520 (7), F.A.C. | 0.56 | 0.48 | City of Palm Bay | 0.051004 | 3728.3388 | 9.2788 | 1.3642 | 0.47326 | 0.069578 | 190.1619 | 1210 | Fixed Single Family Units | 1210 | City of Palm Bay Brevard County | City of Palm Bay |  |  |  | 0 | 1 | 0.47326 | 0.069578 | 269.8166 |  | -1 | -1 | -1 | -1 | 0 |  |  | Central IRL A | -1 |  |  | 696 | PB-21 | Basin 9 (Harris Pond) | City of Palm Bay |  | 60.227 | 0.21883
460000 | 2000000 | 2000000 | Central IRL | A | IR12-21 | 62-304.520 (7), F.A.C. | 0.56 | 0.48 | Natural Lands | 0.61776 | 2777.5324 | 5.0794 | 0.5994 | 3.1379 | 0.37029 | 1715.858 | 6460 | Mixed scrub-shrub wetland | 6460 | City of Palm Bay Brevard County | City of Palm Bay |  |  | Natural Lands | 0 | 1 | 3.1379 | 0.37029 | 1715.858 |  | -1 | -1 | -1 | -1 | 0 |  |  | Central IRL A | -1 |  |  | 696 | PB-21 | Basin 9 (Harris Pond) | City of Palm Bay |  | 200 | 1.3916
460000 | 2000000 | 2000000 | Central IRL | A | IR12-21 | 62-304.520 (7), F.A.C. | 0.56 | 0.48 | Natural Lands | 0.61776 | 2763.3507 | 5.7594 | 0.6309 | 3.558 | 0.38975 | 1707.0971 | 6460 | Mixed scrub-shrub wetland | 6460 | City of Palm Bay Brevard County | City of Palm Bay |  |  | Natural Lands | 0 | 1 | 3.558 | 0.38975 | 1707.0971 |  | -1 | -1 | -1 | -1 | 0 |  |  | Central IRL A | -1 |  |  | 696 | PB-21 | Basin 9 (Harris Pond) | City of Palm Bay |  | 200 | 1.3845
460000 | 2000000 | 2000000 | Central IRL | A | IR12-21 | 62-304.520 (7), F.A.C. | 0.56 | 0.48 | Natural Lands | 0.035065 | 3386.5078 | 6.4476 | 0.89714 | 0.22608 | 0.031458 | 118.7474 | 4340 | Hardwood Conifer Mixed | 4340 | City of Palm Bay Brevard County | City of Palm Bay |  |  | Natural Lands | 0 | 1 | 0.22608 | 0.031458 | 882.3901 |  | -1 | -1 | -1 | -1 | 0 |  |  | Central IRL A | -1 |  |  | 696 | PB-21 | Basin 9 (Harris Pond) | City of Palm Bay |  | 105.681 | 0.71564
460000 | 2000000 | 2000000 | Central IRL | A | IR12-21 | 62-304.520 (7), F.A.C. | 0.56 | 0.48 | Natural Lands | 0.36933 | 3074.0358 | 7.5736 | 0.90673 | 2.7971 | 0.33488 | 1135.3226 | 6460 | Mixed scrub-shrub wetland | 6460 | City of Palm Bay Brevard County | City of Palm Bay |  |  | Natural Lands | 0 | 1 | 2.7971 | 0.33488 | 1259.92 |  | -1 | -1 | -1 | -1 | 0 |  |  | Central IRL A | -1 |  |  | 696 | PB-21 | Basin 9 (Harris Pond) | City of Palm Bay |  | 159.6947 | 1.0218
460000 | 2000000 | 2000000 | Central IRL | A | IR12-21 | 62-304.520 (7), F.A.C. | 0.56 | 0.48 | City of Palm Bay | 0.19469 | 3726.5148 | 9.2745 | 1.3635 | 1.8057 | 0.26547 | 725.5324 | 1200 | Residential, Medium Density-Two-five dwellingunits per acre | 1200 | City of Palm Bay Brevard County | City of Palm Bay |  |  |  | 0 | 1 | 1.8057 | 0.26547 | 725.5324 |  | -1 | -1 | -1 | -1 | 0 |  |  | Central IRL A | -1 |  |  | 696 | PB-21 | Basin 9 (Harris Pond) | City of Palm Bay |  | 131.5251 | 0.58843
460000 | 2000000 | 2000000 | Central IRL | A | IR12-21 | 62-304.520 (7), F.A.C. | 0.56 | 0.48 | City of Palm Bay | 0.1252 | 3726.5148 | 9.2745 | 1.3635 | 1.1612 | 0.17072 | 466.5735 | 1210 | Fixed Single Family Units | 1210 | City of Palm Bay Brevard County | City of Palm Bay |  |  |  | 0 | 1 | 1.1612 | 0.17072 | 466.5735 |  | -1 | -1 | -1 | -1 | 0 |  |  | Central IRL A | -1 |  |  | 696 | PB-21 | Basin 9 (Harris Pond) | City of Palm Bay |  | 97.7031 | 0.37841
460000 | 2000000 | 2000000 | Central IRL | A | IR12-21 | 62-304.520 (7), F.A.C. | 0.56 | 0.48 | City of Palm Bay | 0.22266 | 3726.5148 | 9.2745 | 1.3635 | 2.0651 | 0.3036 | 829.7404 | 1210 | Fixed Single Family Units | 1210 | City of Palm Bay Brevard County | City of Palm Bay |  |  |  | 0 | 1 | 2.0651 | 0.3036 | 829.7404 |  | -1 | -1 | -1 | -1 | 0 |  |  | Central IRL A | -1 |  |  | 696 | PB-21 | Basin 9 (Harris Pond) | City of Palm Bay |  | 121.1458 | 0.67294
460000 | 2000000 | 2000000 | Central IRL | A | IR12-21 | 62-304.520 (7), F.A.C. | 0.56 | 0.48 | City of Palm Bay | 0.075207 | 3726.5148 | 9.2745 | 1.3635 | 0.6975 | 0.10255 | 280.2583 | 1210 | Fixed Single Family Units | 1210 | City of Palm Bay Brevard County | City of Palm Bay |  |  |  | 0 | 1 | 0.6975 | 0.10255 | 280.2583 |  | -1 | -1 | -1 | -1 | 0 |  |  | Central IRL A | -1 |  |  | 696 | PB-21 | Basin 9 (Harris Pond) | City of Palm Bay |  | 86.8481 | 0.2273
460000 | 2000000 | 2000000 | Central IRL | A | IR12-21 | 62-304.520 (7), F.A.C. | 0.56 | 0.48 | City of Palm Bay | 0.13427 | 3726.5148 | 9.2745 | 1.3635 | 1.2453 | 0.18308 | 500.3642 | 1200 | Residential, Medium Density-Two-five dwellingunits per acre | 1200 | City of Palm Bay Brevard County | City of Palm Bay |  |  |  | 0 | 1 | 1.2453 | 0.18308 | 500.3642 |  | -1 | -1 | -1 | -1 | 0 |  |  | Central IRL A | -1 |  |  | 696 | PB-21 | Basin 9 (Harris Pond) | City of Palm Bay |  | 200.1789 | 0.40581
460000 | 2000000 | 2000000 | Central IRL | A | IR12-21 | 62-304.520 (7), F.A.C. | 0.56 | 0.48 | City of Palm Bay | 0.052052 | 3726.5148 | 9.2745 | 1.3635 | 0.48276 | 0.070975 | 193.9725 | 1210 | Fixed Single Family Units | 1210 | City of Palm Bay Brevard County | City of Palm Bay |  |  |  | 0 | 1 | 0.48276 | 0.070975 | 193.9725 |  | -1 | -1 | -1 | -1 | 0 |  |  | Central IRL A | -1 |  |  | 696 | PB-21 | Basin 9 (Harris Pond) | City of Palm Bay |  | 75.3275 | 0.15732
460000 | 2000000 | 2000000 | Central IRL | A | IR12-21 | 62-304.520 (7), F.A.C. | 0.56 | 0.48 | City of Palm Bay | 0.020958 | 3726.5148 | 9.2745 | 1.3635 | 0.19437 | 0.028577 | 78.1 | 1210 | Fixed Single Family Units | 1210 | City of Palm Bay Brevard County | City of Palm Bay |  |  |  | 0 | 1 | 0.19437 | 0.028577 | 78.1 |  | -1 | -1 | -1 | -1 | 0 |  |  | Central IRL A | -1 |  |  | 696 | PB-21 | Basin 9 (Harris Pond) | City of Palm Bay |  | 38.7569 | 0.063341
460000 | 2000000 | 2000000 | Central IRL | A | IR12-21 | 62-304.520 (7), F.A.C. | 0.56 | 0.48 | City of Palm Bay | 0.41048 | 3726.5148 | 9.2745 | 1.3635 | 3.807 | 0.55971 | 1529.668 | 1210 | Fixed Single Family Units | 1210 | City of Palm Bay Brevard County | City of Palm Bay |  |  |  | 0 | 1 | 3.807 | 0.55971 | 1529.668 |  | -1 | -1 | -1 | -1 | 0 |  |  | Central IRL A | -1 |  |  | 696 | PB-21 | Basin 9 (Harris Pond) | City of Palm Bay |  | 159.303 | 1.2406
460000 | 2000000 | 2000000 | Central IRL | A | IR12-21 | 62-304.520 (7), F.A.C. | 0.56 | 0.48 | Natural Lands | 0.0079878 | 3582.0573 | 7.197 | 1.0187 | 0.057488 | 0.0081374 | 28.6127 | 4340 | Hardwood Conifer Mixed | 4340 | City of Palm Bay Brevard County | City of Palm Bay |  |  | Natural Lands | 0 | 1 | 0.057488 | 0.0081374 | 416.1483 |  | -1 | -1 | -1 | -1 | 0 |  |  | Central IRL A | -1 |  |  | 696 | PB-21 | Basin 9 (Harris Pond) | City of Palm Bay |  | 42.4498 | 0.33751
460000 | 2000000 | 2000000 | Central IRL | A | IR12-21 | 62-304.520 (7), F.A.C. | 0.56 | 0.48 | City of Palm Bay | 0.2267 | 3723.6253 | 9.2677 | 1.3625 | 2.101 | 0.30889 | 844.1389 | 1200 | Residential, Medium Density-Two-five dwellingunits per acre | 1200 | City of Palm Bay Brevard County | City of Palm Bay |  |  |  | 0 | 1 | 2.101 | 0.30889 | 844.1389 |  | -1 | -1 | -1 | -1 | 0 |  |  | Central IRL A | -1 |  |  | 696 | PB-21 | Basin 9 (Harris Pond) | City of Palm Bay |  | 137.8434 | 0.68462
460000 | 2000000 | 2000000 | Central IRL | A | IR12-21 | 62-304.520 (7), F.A.C. | 0.56 | 0.48 | City of Palm Bay | 0.22697 | 3723.6253 | 9.2677 | 1.3625 | 2.1035 | 0.30926 | 845.1663 | 1210 | Fixed Single Family Units | 1210 | City of Palm Bay Brevard County | City of Palm Bay |  |  |  | 0 | 1 | 2.1035 | 0.30926 | 845.1663 |  | -1 | -1 | -1 | -1 | 0 |  |  | Central IRL A | -1 |  |  | 696 | PB-21 | Basin 9 (Harris Pond) | City of Palm Bay |  | 121.7965 | 0.68546
460000 | 2000000 | 2000000 | Central IRL | A | IR12-21 | 62-304.520 (7), F.A.C. | 0.56 | 0.48 | City of Palm Bay | 0.10353 | 3723.6253 | 9.2677 | 1.3625 | 0.95946 | 0.14106 | 385.495 | 1210 | Fixed Single Family Units | 1210 | City of Palm Bay Brevard County | City of Palm Bay |  |  |  | 0 | 1 | 0.95946 | 0.14106 | 385.495 |  | -1 | -1 | -1 | -1 | 0 |  |  | Central IRL A | -1 |  |  | 696 | PB-21 | Basin 9 (Harris Pond) | City of Palm Bay |  | 84.4468 | 0.31265
460000 | 2000000 | 2000000 | Central IRL | A | IR12-21 | 62-304.520 (7), F.A.C. | 0.56 | 0.48 | City of Palm Bay | 0.043245 | 3723.6253 | 9.2677 | 1.3625 | 0.40078 | 0.058924 | 161.0289 | 1210 | Fixed Single Family Units | 1210 | City of Palm Bay Brevard County | City of Palm Bay |  |  |  | 0 | 1 | 0.40078 | 0.058924 | 161.0289 |  | -1 | -1 | -1 | -1 | 0 |  |  | Central IRL A | -1 |  |  | 696 | PB-21 | Basin 9 (Harris Pond) | City of Palm Bay |  | 81.7658 | 0.1306
460000 | 2000000 | 2000000 | Central IRL | A | IR12-21 | 62-304.520 (7), F.A.C. | 0.56 | 0.48 | City of Palm Bay | 0.017319 | 3723.6253 | 9.2677 | 1.3625 | 0.16051 | 0.023598 | 64.4906 | 1210 | Fixed Single Family Units | 1210 | City of Palm Bay Brevard County | City of Palm Bay |  |  |  | 0 | 1 | 0.16051 | 0.023598 | 64.4906 |  | -1 | -1 | -1 | -1 | 0 |  |  | Central IRL A | -1 |  |  | 696 | PB-21 | Basin 9 (Harris Pond) | City of Palm Bay |  | 37.7233 | 0.052304
460000 | 2000000 | 2000000 | Central IRL | A | IR12-21 | 62-304.520 (7), F.A.C. | 0.56 | 0.48 | Natural Lands | 0.35435 | 2790.9843 | 6.1724 | 0.6682 | 2.1872 | 0.23678 | 988.9849 | 4340 | Hardwood Conifer Mixed | 4340 | City of Palm Bay Brevard County | City of Palm Bay |  |  | Natural Lands | 0 | 1 | 2.1872 | 0.23678 | 988.9849 |  | -1 | -1 | -1 | -1 | 0 |  |  | Central IRL A | -1 |  |  | 696 | PB-21 | Basin 9 (Harris Pond) | City of Palm Bay |  | 163.7475 | 0.8021
460000 | 2000000 | 2000000 | Central IRL | A | IR12-21 | 62-304.520 (7), F.A.C. | 0.56 | 0.48 | Natural Lands | 0.26341 | 2790.9843 | 6.1724 | 0.6682 | 1.6259 | 0.17601 | 735.1832 | 6460 | Mixed scrub-shrub wetland | 6460 | City of Palm Bay Brevard County | City of Palm Bay |  |  | Natural Lands | 0 | 1 | 1.6259 | 0.17601 | 735.1832 |  | -1 | -1 | -1 | -1 | 0 |  |  | Central IRL A | -1 |  |  | 696 | PB-21 | Basin 9 (Harris Pond) | City of Palm Bay |  | 144.2146 | 0.59626
460000 | 2000000 | 2000000 | Central IRL | A | IR12-21 | 62-304.520 (7), F.A.C. | 0.56 | 0.48 | City of Palm Bay | 0.0024748 | 3736.018 | 7.8406 | 1.1237 | 0.019404 | 0.002781 | 9.246 | 1210 | Fixed Single Family Units | 1210 | City of Palm Bay Brevard County | City of Palm Bay |  |  |  | 0 | 1 | 0.019404 | 0.002781 | 9.2462 |  | -1 | -1 | -1 | -1 | 0 |  |  | Central IRL A | -1 |  |  | 696 | PB-21 | Basin 9 (Harris Pond) | City of Palm Bay |  | 22.9326 | 0.0074989
460000 | 2000000 | 2000000 | Central IRL | A | IR12-21 | 62-304.520 (7), F.A.C. | 0.56 | 0.48 | City of Palm Bay | 0.17348 | 3718.0143 | 9.5996 | 1.4231 | 1.6653 | 0.24688 | 644.9873 | 1200 | Residential, Medium Density-Two-five dwellingunits per acre | 1200 | City of Palm Bay Brevard County | City of Palm Bay |  |  |  | 0 | 1 | 1.6653 | 0.24688 | 644.9873 |  | -1 | -1 | -1 | -1 | 0 |  |  | Central IRL A | -1 |  |  | 696 | PB-21 | Basin 9 (Harris Pond) | City of Palm Bay |  | 129.9456 | 0.5231
460000 | 2000000 | 2000000 | Central IRL | A | IR12-21 | 62-304.520 (7), F.A.C. | 0.56 | 0.48 | City of Palm Bay | 1.4409e-07 | 3718.0143 | 9.5996 | 1.4231 | 1.3832e-06 | 2.0506e-07 | 0.00053572 | 1210 | Fixed Single Family Units | 1210 | City of Palm Bay Brevard County | City of Palm Bay |  |  |  | 0 | 1 | 1.3832e-06 | 2.0506e-07 | 0.00053572 |  | -1 | -1 | -1 | -1 | 0 |  |  | Central IRL A | -1 |  |  | 696 | PB-21 | Basin 9 (Harris Pond) | City of Palm Bay |  | 0.13526 | 4.3449e-07
460000 | 2000000 | 2000000 | Central IRL | A | IR12-21 | 62-304.520 (7), F.A.C. | 0.56 | 0.48 | City of Palm Bay | 0.17136 | 3718.0143 | 9.5996 | 1.4231 | 1.645 | 0.24387 | 637.1193 | 1210 | Fixed Single Family Units | 1210 | City of Palm Bay Brevard County | City of Palm Bay |  |  |  | 0 | 1 | 1.645 | 0.24387 | 637.1193 |  | -1 | -1 | -1 | -1 | 0 |  |  | Central IRL A | -1 |  |  | 696 | PB-21 | Basin 9 (Harris Pond) | City of Palm Bay |  | 109.1159 | 0.51672
460000 | 2000000 | 2000000 | Central IRL | A | IR12-21 | 62-304.520 (7), F.A.C. | 0.56 | 0.48 | City of Palm Bay | 0.0014038 | 3718.0143 | 9.5996 | 1.4231 | 0.013476 | 0.0019978 | 5.2193 | 1210 | Fixed Single Family Units | 1210 | City of Palm Bay Brevard County | City of Palm Bay |  |  |  | 0 | 1 | 0.013476 | 0.0019978 | 5.2193 |  | -1 | -1 | -1 | -1 | 0 |  |  | Central IRL A | -1 |  |  | 696 | PB-21 | Basin 9 (Harris Pond) | City of Palm Bay |  | 13.3773 | 0.004233
460000 | 2000000 | 2000000 | Central IRL | A | IR12-21 | 62-304.520 (7), F.A.C. | 0.56 | 0.48 | City of Palm Bay | 0.022633 | 3718.0143 | 9.5996 | 1.4231 | 0.21727 | 0.032209 | 84.1497 | 1210 | Fixed Single Family Units | 1210 | City of Palm Bay Brevard County | City of Palm Bay |  |  |  | 0 | 1 | 0.21727 | 0.032209 | 84.1497 |  | -1 | -1 | -1 | -1 | 0 |  |  | Central IRL A | -1 |  |  | 696 | PB-21 | Basin 9 (Harris Pond) | City of Palm Bay |  | 53.7373 | 0.068248
460000 | 2000000 | 2000000 | Central IRL | A | IR12-21 | 62-304.520 (7), F.A.C. | 0.56 | 0.48 | City of Palm Bay | 0.24889 | 3718.0143 | 9.5996 | 1.4231 | 2.3893 | 0.3542 | 925.3773 | 1210 | Fixed Single Family Units | 1210 | City of Palm Bay Brevard County | City of Palm Bay |  |  |  | 0 | 1 | 2.3893 | 0.3542 | 925.3773 |  | -1 | -1 | -1 | -1 | 0 |  |  | Central IRL A | -1 |  |  | 696 | PB-21 | Basin 9 (Harris Pond) | City of Palm Bay |  | 135.9654 | 0.75051
460000 | 2000000 | 2000000 | Central IRL | A | IR12-21 | 62-304.520 (7), F.A.C. | 0.56 | 0.48 | Natural Lands | 0.61776 | 2821.8902 | 5.5212 | 0.75257 | 3.4108 | 0.46491 | 1743.2607 | 4340 | Hardwood Conifer Mixed | 4340 | City of Palm Bay Brevard County | City of Palm Bay |  |  | Natural Lands | 0 | 1 | 3.4108 | 0.46491 | 1743.2607 |  | -1 | -1 | -1 | -1 | 0 |  |  | Central IRL A | -1 |  |  | 696 | PB-21 | Basin 9 (Harris Pond) | City of Palm Bay |  | 200 | 1.4138
460000 | 2000000 | 2000000 | Central IRL | A | IR12-21 | 62-304.520 (7), F.A.C. | 0.56 | 0.48 | Natural Lands | 0.39023 | 3096.8375 | 6.6844 | 0.94241 | 2.6085 | 0.36776 | 1208.488 | 4340 | Hardwood Conifer Mixed | 4340 | City of Palm Bay Brevard County | City of Palm Bay |  |  | Natural Lands | 0 | 1 | 2.6085 | 0.36776 | 1310.6351 |  | -1 | -1 | -1 | -1 | 0 |  |  | Central IRL A | -1 |  |  | 696 | PB-21 | Basin 9 (Harris Pond) | City of Palm Bay |  | 163.1718 | 1.063
460000 | 2000000 | 2000000 | Central IRL | A | IR12-21 | 62-304.520 (7), F.A.C. | 0.56 | 0.48 | City of Palm Bay | 0.15054 | 3726.5148 | 9.2745 | 1.3635 | 1.3962 | 0.20527 | 560.9853 | 1200 | Residential, Medium Density-Two-five dwellingunits per acre | 1200 | City of Palm Bay Brevard County | City of Palm Bay |  |  |  | 0 | 1 | 1.3962 | 0.20527 | 560.9853 |  | -1 | -1 | -1 | -1 | 0 |  |  | Central IRL A | -1 |  |  | 696 | PB-21 | Basin 9 (Harris Pond) | City of Palm Bay |  | 124.3775 | 0.45498
460000 | 2000000 | 2000000 | Central IRL | A | IR12-21 | 62-304.520 (7), F.A.C. | 0.56 | 0.48 | City of Palm Bay | 0.0071249 | 3726.5148 | 9.2745 | 1.3635 | 0.06608 | 0.0097151 | 26.5511 | 1210 | Fixed Single Family Units | 1210 | City of Palm Bay Brevard County | City of Palm Bay |  |  |  | 0 | 1 | 0.06608 | 0.0097151 | 26.5511 |  | -1 | -1 | -1 | -1 | 0 |  |  | Central IRL A | -1 |  |  | 696 | PB-21 | Basin 9 (Harris Pond) | City of Palm Bay |  | 38.9129 | 0.021534
460000 | 2000000 | 2000000 | Central IRL | A | IR12-21 | 62-304.520 (7), F.A.C. | 0.56 | 0.48 | City of Palm Bay | 0.21484 | 3726.5148 | 9.2745 | 1.3635 | 1.9925 | 0.29294 | 800.5862 | 1210 | Fixed Single Family Units | 1210 | City of Palm Bay Brevard County | City of Palm Bay |  |  |  | 0 | 1 | 1.9925 | 0.29294 | 800.5862 |  | -1 | -1 | -1 | -1 | 0 |  |  | Central IRL A | -1 |  |  | 696 | PB-21 | Basin 9 (Harris Pond) | City of Palm Bay |  | 120.6454 | 0.6493
460000 | 2000000 | 2000000 | Central IRL | A | IR12-21 | 62-304.520 (7), F.A.C. | 0.56 | 0.48 | City of Palm Bay | 0.0077549 | 3726.5148 | 9.2745 | 1.3635 | 0.071923 | 0.010574 | 28.8986 | 1210 | Fixed Single Family Units | 1210 | City of Palm Bay Brevard County | City of Palm Bay |  |  |  | 0 | 1 | 0.071923 | 0.010574 | 28.8986 |  | -1 | -1 | -1 | -1 | 0 |  |  | Central IRL A | -1 |  |  | 696 | PB-21 | Basin 9 (Harris Pond) | City of Palm Bay |  | 54.9329 | 0.023438
460000 | 2000000 | 2000000 | Central IRL | A | IR12-21 | 62-304.520 (7), F.A.C. | 0.56 | 0.48 | City of Palm Bay | 0.23573 | 3726.5148 | 9.2745 | 1.3635 | 2.1863 | 0.32143 | 878.4639 | 1210 | Fixed Single Family Units | 1210 | City of Palm Bay Brevard County | City of Palm Bay |  |  |  | 0 | 1 | 2.1863 | 0.32143 | 878.4639 |  | -1 | -1 | -1 | -1 | 0 |  |  | Central IRL A | -1 |  |  | 696 | PB-21 | Basin 9 (Harris Pond) | City of Palm Bay |  | 125.1077 | 0.71246
460000 | 2000000 | 2000000 | Central IRL | A | IR12-21 | 62-304.520 (7), F.A.C. | 0.56 | 0.48 | City of Palm Bay | 0.0012916 | 3726.5148 | 9.2745 | 1.3635 | 0.011979 | 0.0017611 | 4.8132 | 1210 | Fixed Single Family Units | 1210 | City of Palm Bay Brevard County | City of Palm Bay |  |  |  | 0 | 1 | 0.011979 | 0.0017611 | 4.8132 |  | -1 | -1 | -1 | -1 | 0 |  |  | Central IRL A | -1 |  |  | 696 | PB-21 | Basin 9 (Harris Pond) | City of Palm Bay |  | 13.5594 | 0.0039036
460000 | 2000000 | 2000000 | Central IRL | A | IR12-21 | 62-304.520 (7), F.A.C. | 0.56 | 0.48 | City of Palm Bay | 0.00048472 | 3726.5148 | 9.2745 | 1.3635 | 0.0044955 | 0.00066093 | 1.8063 | 1210 | Fixed Single Family Units | 1210 | City of Palm Bay Brevard County | City of Palm Bay |  |  |  | 0 | 1 | 0.0044955 | 0.00066093 | 1.8063 |  | -1 | -1 | -1 | -1 | 0 |  |  | Central IRL A | -1 |  |  | 696 | PB-21 | Basin 9 (Harris Pond) | City of Palm Bay |  | 28.636 | 0.001465
460000 | 2000000 | 2000000 | Central IRL | A | IR12-21 | 62-304.520 (7), F.A.C. | 0.56 | 0.48 | City of Palm Bay | 0.045665 | 3724.8846 | 9.2707 | 1.363 | 0.42334 | 0.06224 | 170.0955 | 1200 | Residential, Medium Density-Two-five dwellingunits per acre | 1200 | City of Palm Bay Brevard County | City of Palm Bay |  |  |  | 0 | 1 | 0.42334 | 0.06224 | 170.0955 |  | -1 | -1 | -1 | -1 | 0 |  |  | Central IRL A | -1 |  |  | 696 | PB-21 | Basin 9 (Harris Pond) | City of Palm Bay |  | 61.9236 | 0.13795
460000 | 2000000 | 2000000 | Central IRL | A | IR12-21 | 62-304.520 (7), F.A.C. | 0.56 | 0.48 | City of Palm Bay | 0.045401 | 3724.8846 | 9.2707 | 1.363 | 0.4209 | 0.061881 | 169.1134 | 1210 | Fixed Single Family Units | 1210 | City of Palm Bay Brevard County | City of Palm Bay |  |  |  | 0 | 1 | 0.4209 | 0.061881 | 169.1134 |  | -1 | -1 | -1 | -1 | 0 |  |  | Central IRL A | -1 |  |  | 696 | PB-21 | Basin 9 (Harris Pond) | City of Palm Bay |  | 66.1016 | 0.13716
460000 | 2000000 | 2000000 | Central IRL | A | IR12-21 | 62-304.520 (7), F.A.C. | 0.56 | 0.48 | City of Palm Bay | 0.10814 | 3724.8846 | 9.2707 | 1.363 | 1.0025 | 0.14739 | 402.8134 | 1210 | Fixed Single Family Units | 1210 | City of Palm Bay Brevard County | City of Palm Bay |  |  |  | 0 | 1 | 1.0025 | 0.14739 | 402.8134 |  | -1 | -1 | -1 | -1 | 0 |  |  | Central IRL A | -1 |  |  | 696 | PB-21 | Basin 9 (Harris Pond) | City of Palm Bay |  | 94.5826 | 0.32669
460000 | 2000000 | 2000000 | Central IRL | A | IR12-21 | 62-304.520 (7), F.A.C. | 0.56 | 0.48 | City of Palm Bay | 0.27307 | 3724.8846 | 9.2707 | 1.363 | 2.5316 | 0.37219 | 1017.1639 | 1210 | Fixed Single Family Units | 1210 | City of Palm Bay Brevard County | City of Palm Bay |  |  |  | 0 | 1 | 2.5316 | 0.37219 | 1017.1639 |  | -1 | -1 | -1 | -1 | 0 |  |  | Central IRL A | -1 |  |  | 696 | PB-21 | Basin 9 (Harris Pond) | City of Palm Bay |  | 130.9043 | 0.82495
460000 | 2000000 | 2000000 | Central IRL | A | IR12-21 | 62-304.520 (7), F.A.C. | 0.56 | 0.48 | City of Palm Bay | 0.02977 | 3724.8846 | 9.2707 | 1.363 | 0.27599 | 0.040576 | 110.8904 | 1210 | Fixed Single Family Units | 1210 | City of Palm Bay Brevard County | City of Palm Bay |  |  |  | 0 | 1 | 0.27599 | 0.040576 | 110.8904 |  | -1 | -1 | -1 | -1 | 0 |  |  | Central IRL A | -1 |  |  | 696 | PB-21 | Basin 9 (Harris Pond) | City of Palm Bay |  | 44.0065 | 0.089935
460000 | 2000000 | 2000000 | Central IRL | A | IR12-21 | 62-304.520 (7), F.A.C. | 0.56 | 0.48 | City of Palm Bay | 0.11529 | 3724.8846 | 9.2707 | 1.363 | 1.0688 | 0.15714 | 429.4363 | 1210 | Fixed Single Family Units | 1210 | City of Palm Bay Brevard County | City of Palm Bay |  |  |  | 0 | 1 | 1.0688 | 0.15714 | 429.4363 |  | -1 | -1 | -1 | -1 | 0 |  |  | Central IRL A | -1 |  |  | 696 | PB-21 | Basin 9 (Harris Pond) | City of Palm Bay |  | 101.8591 | 0.34829
460000 | 2000000 | 2000000 | Central IRL | A | IR12-21 | 62-304.520 (7), F.A.C. | 0.56 | 0.48 | City of Palm Bay | 0.00042544 | 3724.8846 | 9.2707 | 1.363 | 0.0039441 | 0.00057987 | 1.5847 | 1210 | Fixed Single Family Units | 1210 | City of Palm Bay Brevard County | City of Palm Bay |  |  |  | 0 | 1 | 0.0039441 | 0.00057987 | 1.5847 |  | -1 | -1 | -1 | -1 | 0 |  |  | Central IRL A | -1 |  |  | 696 | PB-21 | Basin 9 (Harris Pond) | City of Palm Bay |  | 6.3613 | 0.0012853
460000 | 2000000 | 2000000 | Central IRL | A | IR12-21 | 62-304.520 (7), F.A.C. | 0.56 | 0.48 | City of Palm Bay | 0.045681 | 3734.7368 | 9.2939 | 1.3663 | 0.42455 | 0.062415 | 170.605 | 1210 | Fixed Single Family Units | 1210 | City of Palm Bay Brevard County | City of Palm Bay |  |  |  | 0 | 1 | 0.42455 | 0.062415 | 170.605 |  | -1 | -1 | -1 | -1 | 0 |  |  | Central IRL A | -1 |  |  | 696 | PB-21 | Basin 9 (Harris Pond) | City of Palm Bay |  | 107.3955 | 0.13837
460000 | 2000000 | 2000000 | Central IRL | A | IR12-21 | 62-304.520 (7), F.A.C. | 0.56 | 0.48 | City of Palm Bay | 0.37744 | 3734.7368 | 9.2939 | 1.3663 | 3.5079 | 0.51572 | 1409.6459 | 1210 | Fixed Single Family Units | 1210 | City of Palm Bay Brevard County | City of Palm Bay |  |  |  | 0 | 1 | 3.5079 | 0.51572 | 1409.6459 |  | -1 | -1 | -1 | -1 | 0 |  |  | Central IRL A | -1 |  |  | 696 | PB-21 | Basin 9 (Harris Pond) | City of Palm Bay |  | 161.1001 | 1.1433
460000 | 2000000 | 2000000 | Central IRL | A | IR12-21 | 62-304.520 (7), F.A.C. | 0.56 | 0.48 | City of Palm Bay | 0.19464 | 3734.7368 | 9.2939 | 1.3663 | 1.809 | 0.26595 | 726.933 | 1210 | Fixed Single Family Units | 1210 | City of Palm Bay Brevard County | City of Palm Bay |  |  |  | 0 | 1 | 1.809 | 0.26595 | 726.933 |  | -1 | -1 | -1 | -1 | 0 |  |  | Central IRL A | -1 |  |  | 696 | PB-21 | Basin 9 (Harris Pond) | City of Palm Bay |  | 131.5084 | 0.58956
460000 | 2000000 | 2000000 | Central IRL | A | IR12-21 | 62-304.520 (7), F.A.C. | 0.56 | 0.48 | City of Palm Bay | 0.11646 | 3716.727 | 9.6307 | 1.4288 | 1.1216 | 0.1664 | 432.8513 | 1200 | Residential, Medium Density-Two-five dwellingunits per acre | 1200 | City of Palm Bay Brevard County | City of Palm Bay |  |  |  | 0 | 1 | 1.1216 | 0.1664 | 928.5191 |  | -1 | -1 | -1 | -1 | 0 |  |  | Central IRL A | -1 |  |  | 696 | PB-21 | Basin 9 (Harris Pond) | City of Palm Bay |  | 125.8037 | 0.75306
460000 | 2000000 | 2000000 | Central IRL | A | IR12-21 | 62-304.520 (7), F.A.C. | 0.56 | 0.48 | City of Palm Bay | 0.022483 | 3716.727 | 9.6307 | 1.4288 | 0.21653 | 0.032125 | 83.5633 | 1210 | Fixed Single Family Units | 1210 | City of Palm Bay Brevard County | City of Palm Bay |  |  |  | 0 | 1 | 0.21653 | 0.032125 | 83.5633 |  | -1 | -1 | -1 | -1 | 0 |  |  | Central IRL A | -1 |  |  | 696 | PB-21 | Basin 9 (Harris Pond) | City of Palm Bay |  | 53.5633 | 0.067772
460000 | 2000000 | 2000000 | Central IRL | A | IR12-21 | 62-304.520 (7), F.A.C. | 0.56 | 0.48 | City of Palm Bay | 0.0074652 | 3716.727 | 9.6307 | 1.4288 | 0.071895 | 0.010667 | 27.7462 | 1210 | Fixed Single Family Units | 1210 | City of Palm Bay Brevard County | City of Palm Bay |  |  |  | 0 | 1 | 0.071895 | 0.010667 | 27.7462 |  | -1 | -1 | -1 | -1 | 0 |  |  | Central IRL A | -1 |  |  | 696 | PB-21 | Basin 9 (Harris Pond) | City of Palm Bay |  | 30.7926 | 0.022503
460000 | 2000000 | 2000000 | Central IRL | A | IR12-21 | 62-304.520 (7), F.A.C. | 0.56 | 0.48 | City of Palm Bay | 0.085179 | 3716.727 | 9.6307 | 1.4288 | 0.82033 | 0.12171 | 316.5863 | 1210 | Fixed Single Family Units | 1210 | City of Palm Bay Brevard County | City of Palm Bay |  |  |  | 0 | 1 | 0.82033 | 0.12171 | 316.5863 |  | -1 | -1 | -1 | -1 | 0 |  |  | Central IRL A | -1 |  |  | 696 | PB-21 | Basin 9 (Harris Pond) | City of Palm Bay |  | 78.6034 | 0.25676
460000 | 2000000 | 2000000 | Central IRL | A | IR12-21 | 62-304.520 (7), F.A.C. | 0.56 | 0.48 | City of Palm Bay | 0.33652 | 3721.8771 | 9.3628 | 1.3799 | 3.1508 | 0.46437 | 1252.4879 | 1200 | Residential, Medium Density-Two-five dwellingunits per acre | 1200 | City of Palm Bay Brevard County | City of Palm Bay |  |  |  | 0 | 1 | 3.1508 | 0.46437 | 1252.4879 |  | -1 | -1 | -1 | -1 | 0 |  |  | Central IRL A | -1 |  |  | 696 | PB-21 | Basin 9 (Harris Pond) | City of Palm Bay |  | 185.5476 | 1.0158
460000 | 2000000 | 2000000 | Central IRL | A | IR12-21 | 62-304.520 (7), F.A.C. | 0.56 | 0.48 | City of Palm Bay | 0.013599 | 3721.8771 | 9.3628 | 1.3799 | 0.12732 | 0.018765 | 50.614 | 1210 | Fixed Single Family Units | 1210 | City of Palm Bay Brevard County | City of Palm Bay |  |  |  | 0 | 1 | 0.12732 | 0.018765 | 50.614 |  | -1 | -1 | -1 | -1 | 0 |  |  | Central IRL A | -1 |  |  | 696 | PB-21 | Basin 9 (Harris Pond) | City of Palm Bay |  | 41.658 | 0.041049
460000 | 2000000 | 2000000 | Central IRL | A | IR12-21 | 62-304.520 (7), F.A.C. | 0.56 | 0.48 | City of Palm Bay | 0.035987 | 3721.8771 | 9.3628 | 1.3799 | 0.33694 | 0.049658 | 133.9383 | 1210 | Fixed Single Family Units | 1210 | City of Palm Bay Brevard County | City of Palm Bay |  |  |  | 0 | 1 | 0.33694 | 0.049658 | 133.9383 |  | -1 | -1 | -1 | -1 | 0 |  |  | Central IRL A | -1 |  |  | 696 | PB-21 | Basin 9 (Harris Pond) | City of Palm Bay |  | 53.7574 | 0.10863
460000 | 2000000 | 2000000 | Central IRL | A | IR12-21 | 62-304.520 (7), F.A.C. | 0.56 | 0.48 | City of Palm Bay | 0.14011 | 3721.8771 | 9.3628 | 1.3799 | 1.3118 | 0.19334 | 521.4753 | 1210 | Fixed Single Family Units | 1210 | City of Palm Bay Brevard County | City of Palm Bay |  |  |  | 0 | 1 | 1.3118 | 0.19334 | 521.4753 |  | -1 | -1 | -1 | -1 | 0 |  |  | Central IRL A | -1 |  |  | 696 | PB-21 | Basin 9 (Harris Pond) | City of Palm Bay |  | 97.3425 | 0.42293
460000 | 2000000 | 2000000 | Central IRL | A | IR12-21 | 62-304.520 (7), F.A.C. | 0.56 | 0.48 | City of Palm Bay | 0.077024 | 3721.8771 | 9.3628 | 1.3799 | 0.72116 | 0.10629 | 286.6752 | 1210 | Fixed Single Family Units | 1210 | City of Palm Bay Brevard County | City of Palm Bay |  |  |  | 0 | 1 | 0.72116 | 0.10629 | 286.6752 |  | -1 | -1 | -1 | -1 | 0 |  |  | Central IRL A | -1 |  |  | 696 | PB-21 | Basin 9 (Harris Pond) | City of Palm Bay |  | 69.3753 | 0.2325
460000 | 2000000 | 2000000 | Central IRL | A | IR12-21 | 62-304.520 (7), F.A.C. | 0.56 | 0.48 | City of Palm Bay | 0.014522 | 3721.8771 | 9.3628 | 1.3799 | 0.13597 | 0.020039 | 54.049 | 1210 | Fixed Single Family Units | 1210 | City of Palm Bay Brevard County | City of Palm Bay |  |  |  | 0 | 1 | 0.13597 | 0.020039 | 54.049 |  | -1 | -1 | -1 | -1 | 0 |  |  | Central IRL A | -1 |  |  | 696 | PB-21 | Basin 9 (Harris Pond) | City of Palm Bay |  | 31.2029 | 0.043835
460000 | 2000000 | 2000000 | Central IRL | A | IR12-21 | 62-304.520 (7), F.A.C. | 0.56 | 0.48 | Natural Lands | 0.56181 | 2822.6022 | 5.6589 | 0.74836 | 3.1792 | 0.42043 | 1585.7542 | 4340 | Hardwood Conifer Mixed | 4340 | City of Palm Bay Brevard County | City of Palm Bay |  |  | Natural Lands | 0 | 1 | 3.1792 | 0.42043 | 1585.7542 |  | -1 | -1 | -1 | -1 | 0 |  |  | Central IRL A | -1 |  |  | 696 | PB-21 | Basin 9 (Harris Pond) | City of Palm Bay |  | 191.143 | 1.2861
460000 | 2000000 | 2000000 | Central IRL | A | IR12-21 | 62-304.520 (7), F.A.C. | 0.56 | 0.48 | Natural Lands | 0.055958 | 2822.6022 | 5.6589 | 0.74836 | 0.31666 | 0.041877 | 157.9463 | 6460 | Mixed scrub-shrub wetland | 6460 | City of Palm Bay Brevard County | City of Palm Bay |  |  | Natural Lands | 0 | 1 | 0.31666 | 0.041877 | 157.9463 |  | -1 | -1 | -1 | -1 | 0 |  |  | Central IRL A | -1 |  |  | 696 | PB-21 | Basin 9 (Harris Pond) | City of Palm Bay |  | 97.0284 | 0.1281
460000 | 2000000 | 2000000 | Central IRL | A | IR12-21 | 62-304.520 (7), F.A.C. | 0.56 | 0.48 | City of Palm Bay | 0.044544 | 3248.4079 | 7.6838 | 0.91228 | 0.34226 | 0.040636 | 144.6956 | 1200 | Residential, Medium Density-Two-five dwellingunits per acre | 1200 | City of Palm Bay Brevard County | City of Palm Bay |  |  |  | 0 | 1 | 0.34226 | 0.040636 | 804.6687 |  | -1 | -1 | -1 | -1 | 0 |  |  | Central IRL A | -1 |  |  | 696 | PB-21 | Basin 9 (Harris Pond) | City of Palm Bay |  | 62.6462 | 0.65261
460000 | 2000000 | 2000000 | Central IRL | A | IR12-21 | 62-304.520 (7), F.A.C. | 0.56 | 0.48 | City of Palm Bay | 0.047447 | 3248.4079 | 7.6838 | 0.91228 | 0.36458 | 0.043285 | 154.1286 | 1210 | Fixed Single Family Units | 1210 | City of Palm Bay Brevard County | City of Palm Bay |  |  |  | 0 | 1 | 0.36458 | 0.043285 | 154.1285 |  | -1 | -1 | -1 | -1 | 0 |  |  | Central IRL A | -1 |  |  | 696 | PB-21 | Basin 9 (Harris Pond) | City of Palm Bay |  | 66.4001 | 0.125
460000 | 2000000 | 2000000 | Central IRL | A | IR12-21 | 62-304.520 (7), F.A.C. | 0.56 | 0.48 | City of Palm Bay | 0.0041455 | 3248.4079 | 7.6838 | 0.91228 | 0.031853 | 0.0037818 | 13.4662 | 1210 | Fixed Single Family Units | 1210 | City of Palm Bay Brevard County | City of Palm Bay |  |  |  | 0 | 1 | 0.031853 | 0.0037818 | 13.4662 |  | -1 | -1 | -1 | -1 | 0 |  |  | Central IRL A | -1 |  |  | 696 | PB-21 | Basin 9 (Harris Pond) | City of Palm Bay |  | 20.1278 | 0.010921
460000 | 2000000 | 2000000 | Central IRL | A | IR12-21 | 62-304.520 (7), F.A.C. | 0.56 | 0.48 | Natural Lands | 0.12334 | 3521.2655 | 7.4064 | 1.0364 | 0.91355 | 0.12783 | 434.3295 | 4340 | Hardwood Conifer Mixed | 4340 | City of Palm Bay Brevard County | City of Palm Bay |  |  | Natural Lands | 0 | 1 | 0.91355 | 0.12783 | 472.8827 |  | -1 | -1 | -1 | -1 | 0 |  |  | Central IRL A | -1 |  |  | 696 | PB-21 | Basin 9 (Harris Pond) | City of Palm Bay |  | 96.336 | 0.38352
460000 | 2000000 | 2000000 | Central IRL | A | IR12-21 | 62-304.520 (7), F.A.C. | 0.56 | 0.48 | Natural Lands | 0.61776 | 2886.9057 | 5.3503 | 0.70217 | 3.3052 | 0.43378 | 1783.4249 | 4340 | Hardwood Conifer Mixed | 4340 | City of Palm Bay Brevard County | City of Palm Bay |  |  | Natural Lands | 0 | 1 | 3.3052 | 0.43378 | 1783.4249 |  | -1 | -1 | -1 | -1 | 0 |  |  | Central IRL A | -1 |  |  | 696 | PB-21 | Basin 9 (Harris Pond) | City of Palm Bay |  | 200 | 1.4464
470000 | 2000000 | 2000000 | Central IRL | A | IR12-21 | 62-304.520 (7), F.A.C. | 0.56 | 0.48 | Natural Lands | 0.071736 | 3405.8736 | 6.2744 | 0.84538 | 0.4501 | 0.060644 | 244.3228 | 6460 | Mixed scrub-shrub wetland | 6460 | City of Palm Bay Brevard County | City of Palm Bay |  |  | Natural Lands | 0 | 1 | 0.4501 | 0.060644 | 774.0918 |  | -1 | -1 | -1 | -1 | 0 |  |  | Central IRL A | -1 |  |  | 696 | PB-21 | Basin 9 (Harris Pond) | City of Palm Bay |  | 111.6122 | 0.62781
470000 | 2000000 | 2000000 | Central IRL | A | IR12-21 | 62-304.520 (7), F.A.C. | 0.56 | 0.48 | City of Palm Bay | 0.12786 | 3734.7368 | 9.2939 | 1.3663 | 1.1883 | 0.1747 | 477.5093 | 1210 | Fixed Single Family Units | 1210 | City of Palm Bay Brevard County | City of Palm Bay |  |  |  | 0 | 1 | 1.1883 | 0.1747 | 477.5093 |  | -1 | -1 | -1 | -1 | 0 |  |  | Central IRL A | -1 |  |  | 696 | PB-21 | Basin 9 (Harris Pond) | City of Palm Bay |  | 91.0083 | 0.38727
470000 | 2000000 | 2000000 | Central IRL | A | IR12-21 | 62-304.520 (7), F.A.C. | 0.56 | 0.48 | City of Palm Bay | 0.15817 | 3734.7368 | 9.2939 | 1.3663 | 1.4701 | 0.21612 | 590.742 | 1210 | Fixed Single Family Units | 1210 | City of Palm Bay Brevard County | City of Palm Bay |  |  |  | 0 | 1 | 1.4701 | 0.21612 | 590.742 |  | -1 | -1 | -1 | -1 | 0 |  |  | Central IRL A | -1 |  |  | 696 | PB-21 | Basin 9 (Harris Pond) | City of Palm Bay |  | 101.6292 | 0.47911
470000 | 2000000 | 2000000 | Central IRL | A | IR12-21 | 62-304.520 (7), F.A.C. | 0.56 | 0.48 | City of Palm Bay | 0.33173 | 3734.7368 | 9.2939 | 1.3663 | 3.0831 | 0.45326 | 1238.9326 | 1210 | Fixed Single Family Units | 1210 | City of Palm Bay Brevard County | City of Palm Bay |  |  |  | 0 | 1 | 3.0831 | 0.45326 | 1238.9326 |  | -1 | -1 | -1 | -1 | 0 |  |  | Central IRL A | -1 |  |  | 696 | PB-21 | Basin 9 (Harris Pond) | City of Palm Bay |  | 153.6999 | 1.0048
470000 | 2000000 | 2000000 | Central IRL | A | IR12-21 | 62-304.520 (7), F.A.C. | 0.56 | 0.48 | Natural Lands | 0.61776 | 2819.2682 | 5.5161 | 0.75187 | 3.4076 | 0.46448 | 1741.6409 | 4340 | Hardwood Conifer Mixed | 4340 | City of Palm Bay Brevard County | City of Palm Bay |  |  | Natural Lands | 0 | 1 | 3.4076 | 0.46448 | 1741.6409 |  | -1 | -1 | -1 | -1 | 0 |  |  | Central IRL A | -1 |  |  | 696 | PB-21 | Basin 9 (Harris Pond) | City of Palm Bay |  | 200 | 1.4125
470000 | 2000000 | 2000000 | Central IRL | A | IR12-21 | 62-304.520 (7), F.A.C. | 0.56 | 0.48 | City of Palm Bay | 0.12271 | 3716.727 | 9.6307 | 1.4288 | 1.1818 | 0.17534 | 456.0844 | 1200 | Residential, Medium Density-Two-five dwellingunits per acre | 1200 | City of Palm Bay Brevard County | City of Palm Bay |  |  |  | 0 | 1 | 1.1818 | 0.17534 | 854.5451 |  | -1 | -1 | -1 | -1 | 0 |  |  | Central IRL A | -1 |  |  | 696 | PB-21 | Basin 9 (Harris Pond) | City of Palm Bay |  | 127.0612 | 0.69306
470000 | 2000000 | 2000000 | Central IRL | A | IR12-21 | 62-304.520 (7), F.A.C. | 0.56 | 0.48 | City of Palm Bay | 0.19424 | 3716.727 | 9.6307 | 1.4288 | 1.8706 | 0.27754 | 721.9259 | 1210 | Fixed Single Family Units | 1210 | City of Palm Bay Brevard County | City of Palm Bay |  |  |  | 0 | 1 | 1.8706 | 0.27754 | 721.9259 |  | -1 | -1 | -1 | -1 | 0 |  |  | Central IRL A | -1 |  |  | 696 | PB-21 | Basin 9 (Harris Pond) | City of Palm Bay |  | 111.2662 | 0.5855
470000 | 2000000 | 2000000 | Central IRL | A | IR12-21 | 62-304.520 (7), F.A.C. | 0.56 | 0.48 | City of Palm Bay | 0.14412 | 3716.727 | 9.6307 | 1.4288 | 1.3879 | 0.20592 | 535.6438 | 1210 | Fixed Single Family Units | 1210 | City of Palm Bay Brevard County | City of Palm Bay |  |  |  | 0 | 1 | 1.3879 | 0.20592 | 535.6438 |  | -1 | -1 | -1 | -1 | 0 |  |  | Central IRL A | -1 |  |  | 696 | PB-21 | Basin 9 (Harris Pond) | City of Palm Bay |  | 97.1754 | 0.43442
470000 | 2000000 | 2000000 | Central IRL | A | IR12-21 | 62-304.520 (7), F.A.C. | 0.56 | 0.48 | City of Palm Bay | 0.01087 | 3716.727 | 9.6307 | 1.4288 | 0.10468 | 0.015531 | 40.4 | 1210 | Fixed Single Family Units | 1210 | City of Palm Bay Brevard County | City of Palm Bay |  |  |  | 0 | 1 | 0.10468 | 0.015531 | 40.4 |  | -1 | -1 | -1 | -1 | 0 |  |  | Central IRL A | -1 |  |  | 696 | PB-21 | Basin 9 (Harris Pond) | City of Palm Bay |  | 37.1565 | 0.032766
470000 | 2000000 | 2000000 | Central IRL | A | IR12-21 | 62-304.520 (7), F.A.C. | 0.56 | 0.48 | City of Palm Bay | 0.0013931 | 3716.727 | 9.6307 | 1.4288 | 0.013417 | 0.0019906 | 5.1779 | 1210 | Fixed Single Family Units | 1210 | City of Palm Bay Brevard County | City of Palm Bay |  |  |  | 0 | 1 | 0.013417 | 0.0019906 | 5.1779 |  | -1 | -1 | -1 | -1 | 0 |  |  | Central IRL A | -1 |  |  | 696 | PB-21 | Basin 9 (Harris Pond) | City of Palm Bay |  | 13.3033 | 0.0041994
470000 | 2000000 | 2000000 | Central IRL | A | IR12-21 | 62-304.520 (7), F.A.C. | 0.56 | 0.48 | City of Palm Bay | 0.039967 | 3716.9931 | 7.7707 | 1.0792 | 0.31057 | 0.043132 | 148.558 | 1210 | Fixed Single Family Units | 1210 | City of Palm Bay Brevard County | City of Palm Bay |  |  |  | 0 | 1 | 0.31057 | 0.043132 | 148.5428 |  | -1 | -1 | -1 | -1 | 0 |  |  | Central IRL A | -1 |  |  | 696 | PB-21 | Basin 9 (Harris Pond) | City of Palm Bay |  | 53.2897 | 0.12047
470000 | 2000000 | 2000000 | Central IRL | A | IR12-21 | 62-304.520 (7), F.A.C. | 0.56 | 0.48 | City of Palm Bay | 0.07414 | 3716.9931 | 7.7707 | 1.0792 | 0.57612 | 0.08001 | 275.5778 | 1210 | Fixed Single Family Units | 1210 | City of Palm Bay Brevard County | City of Palm Bay |  |  |  | 0 | 1 | 0.57612 | 0.08001 | 275.5465 |  | -1 | -1 | -1 | -1 | 0 |  |  | Central IRL A | -1 |  |  | 696 | PB-21 | Basin 9 (Harris Pond) | City of Palm Bay |  | 83.766 | 0.22348
470000 | 2000000 | 2000000 | Central IRL | A | IR12-21 | 62-304.520 (7), F.A.C. | 0.56 | 0.48 | Natural Lands | 0.40413 | 3081.7351 | 6.626 | 0.933 | 2.6778 | 0.37706 | 1245.4237 | 4340 | Hardwood Conifer Mixed | 4340 | City of Palm Bay Brevard County | City of Palm Bay |  |  | Natural Lands | 0 | 1 | 2.6778 | 0.37706 | 1331.6931 |  | -1 | -1 | -1 | -1 | 0 |  |  | Central IRL A | -1 |  |  | 696 | PB-21 | Basin 9 (Harris Pond) | City of Palm Bay |  | 165.4215 | 1.08
470000 | 2000000 | 2000000 | Central IRL | A | IR12-21 | 62-304.520 (7), F.A.C. | 0.56 | 0.48 | Natural Lands | 0.61776 | 2758.5174 | 6.68 | 0.67598 | 4.1266 | 0.41759 | 1704.1112 | 6460 | Mixed scrub-shrub wetland | 6460 | City of Palm Bay Brevard County | City of Palm Bay |  |  | Natural Lands | 0 | 1 | 4.1266 | 0.41759 | 1704.1112 |  | -1 | -1 | -1 | -1 | 0 |  |  | Central IRL A | -1 |  |  | 696 | PB-21 | Basin 9 (Harris Pond) | City of Palm Bay |  | 200 | 1.3821
470000 | 2000000 | 2000000 | Central IRL | A | IR12-21 | 62-304.520 (7), F.A.C. | 0.56 | 0.48 | Natural Lands | 0.61776 | 2815.3613 | 5.0714 | 0.64717 | 3.1329 | 0.3998 | 1739.2273 | 4340 | Hardwood Conifer Mixed | 4340 | City of Palm Bay Brevard County | City of Palm Bay |  |  | Natural Lands | 0 | 1 | 3.1329 | 0.3998 | 1739.2273 |  | -1 | -1 | -1 | -1 | 0 |  |  | Central IRL A | -1 |  |  | 696 | PB-21 | Basin 9 (Harris Pond) | City of Palm Bay |  | 200 | 1.4106
470000 | 2000000 | 2000000 | Central IRL | A | IR12-21 | 62-304.520 (7), F.A.C. | 0.56 | 0.48 | Natural Lands | 0.61776 | 2800.8712 | 5.5789 | 0.66907 | 3.4465 | 0.41333 | 1730.2758 | 4340 | Hardwood Conifer Mixed | 4340 | City of Palm Bay Brevard County | City of Palm Bay |  |  | Natural Lands | 0 | 1 | 3.4465 | 0.41333 | 1730.2758 |  | -1 | -1 | -1 | -1 | 0 |  |  | Central IRL A | -1 |  |  | 696 | PB-21 | Basin 9 (Harris Pond) | City of Palm Bay |  | 200 | 1.4033
470000 | 2000000 | 2000000 | Central IRL | A | IR12-21 | 62-304.520 (7), F.A.C. | 0.56 | 0.48 | City of Palm Bay | 0.053996 | 3717.076 | 7.7841 | 1.0817 | 0.42031 | 0.058408 | 200.7072 | 1210 | Fixed Single Family Units | 1210 | City of Palm Bay Brevard County | City of Palm Bay |  |  |  | 0 | 1 | 0.42031 | 0.058408 | 200.6889 |  | -1 | -1 | -1 | -1 | 0 |  |  | Central IRL A | -1 |  |  | 696 | PB-21 | Basin 9 (Harris Pond) | City of Palm Bay |  | 65.0735 | 0.16276
470000 | 2000000 | 2000000 | Central IRL | A | IR12-21 | 62-304.520 (7), F.A.C. | 0.56 | 0.48 | City of Palm Bay | 0.064609 | 3717.076 | 7.7841 | 1.0817 | 0.50293 | 0.069889 | 240.158 | 1210 | Fixed Single Family Units | 1210 | City of Palm Bay Brevard County | City of Palm Bay |  |  |  | 0 | 1 | 0.50293 | 0.069889 | 240.1464 |  | -1 | -1 | -1 | -1 | 0 |  |  | Central IRL A | -1 |  |  | 696 | PB-21 | Basin 9 (Harris Pond) | City of Palm Bay |  | 73.4443 | 0.19477
470000 | 2000000 | 2000000 | Central IRL | A | IR12-21 | 62-304.520 (7), F.A.C. | 0.56 | 0.48 | City of Palm Bay | 0.22445 | 3726.5148 | 9.2745 | 1.3635 | 2.0817 | 0.30605 | 836.4179 | 1200 | Residential, Medium Density-Two-five dwellingunits per acre | 1200 | City of Palm Bay Brevard County | City of Palm Bay |  |  |  | 0 | 1 | 2.0817 | 0.30605 | 836.4179 |  | -1 | -1 | -1 | -1 | 0 |  |  | Central IRL A | -1 |  |  | 696 | PB-21 | Basin 9 (Harris Pond) | City of Palm Bay |  | 193.7122 | 0.67836
470000 | 2000000 | 2000000 | Central IRL | A | IR12-21 | 62-304.520 (7), F.A.C. | 0.56 | 0.48 | City of Palm Bay | 0.0066325 | 3726.5148 | 9.2745 | 1.3635 | 0.061514 | 0.0090437 | 24.7163 | 1210 | Fixed Single Family Units | 1210 | City of Palm Bay Brevard County | City of Palm Bay |  |  |  | 0 | 1 | 0.061514 | 0.0090437 | 24.7163 |  | -1 | -1 | -1 | -1 | 0 |  |  | Central IRL A | -1 |  |  | 696 | PB-21 | Basin 9 (Harris Pond) | City of Palm Bay |  | 44.5599 | 0.020046
470000 | 2000000 | 2000000 | Central IRL | A | IR12-21 | 62-304.520 (7), F.A.C. | 0.56 | 0.48 | City of Palm Bay | 0.2372 | 3726.5148 | 9.2745 | 1.3635 | 2.1999 | 0.32343 | 883.9202 | 1210 | Fixed Single Family Units | 1210 | City of Palm Bay Brevard County | City of Palm Bay |  |  |  | 0 | 1 | 2.1999 | 0.32343 | 883.9202 |  | -1 | -1 | -1 | -1 | 0 |  |  | Central IRL A | -1 |  |  | 696 | PB-21 | Basin 9 (Harris Pond) | City of Palm Bay |  | 131.0478 | 0.71689
470000 | 2000000 | 2000000 | Central IRL | A | IR12-21 | 62-304.520 (7), F.A.C. | 0.56 | 0.48 | City of Palm Bay | 0.036487 | 3726.5148 | 9.2745 | 1.3635 | 0.3384 | 0.049751 | 135.9689 | 1210 | Fixed Single Family Units | 1210 | City of Palm Bay Brevard County | City of Palm Bay |  |  |  | 0 | 1 | 0.3384 | 0.049751 | 135.9689 |  | -1 | -1 | -1 | -1 | 0 |  |  | Central IRL A | -1 |  |  | 696 | PB-21 | Basin 9 (Harris Pond) | City of Palm Bay |  | 48.8205 | 0.11027
470000 | 2000000 | 2000000 | Central IRL | A | IR12-21 | 62-304.520 (7), F.A.C. | 0.56 | 0.48 | City of Palm Bay | 0.113 | 3726.5148 | 9.2745 | 1.3635 | 1.048 | 0.15407 | 421.0814 | 1210 | Fixed Single Family Units | 1210 | City of Palm Bay Brevard County | City of Palm Bay |  |  |  | 0 | 1 | 1.048 | 0.15407 | 421.0814 |  | -1 | -1 | -1 | -1 | 0 |  |  | Central IRL A | -1 |  |  | 696 | PB-21 | Basin 9 (Harris Pond) | City of Palm Bay |  | 93.7715 | 0.34151
470000 | 2000000 | 2000000 | Central IRL | A | IR12-21 | 62-304.520 (7), F.A.C. | 0.56 | 0.48 | City of Palm Bay | 0.047112 | 3720.0239 | 9.4612 | 1.3979 | 0.44573 | 0.065856 | 175.2559 | 1200 | Residential, Medium Density-Two-five dwellingunits per acre | 1200 | City of Palm Bay Brevard County | City of Palm Bay |  |  |  | 0 | 1 | 0.44573 | 0.065856 | 179.5473 |  | -1 | -1 | -1 | -1 | 0 |  |  | Central IRL A | -1 |  |  | 696 | PB-21 | Basin 9 (Harris Pond) | City of Palm Bay |  | 81.4795 | 0.14562
470000 | 2000000 | 2000000 | Central IRL | A | IR12-21 | 62-304.520 (7), F.A.C. | 0.56 | 0.48 | City of Palm Bay | 0.021219 | 3720.0239 | 9.4612 | 1.3979 | 0.20075 | 0.029661 | 78.9335 | 1210 | Fixed Single Family Units | 1210 | City of Palm Bay Brevard County | City of Palm Bay |  |  |  | 0 | 1 | 0.20075 | 0.029661 | 78.9335 |  | -1 | -1 | -1 | -1 | 0 |  |  | Central IRL A | -1 |  |  | 696 | PB-21 | Basin 9 (Harris Pond) | City of Palm Bay |  | 51.0673 | 0.064017
470000 | 2000000 | 2000000 | Central IRL | A | IR12-21 | 62-304.520 (7), F.A.C. | 0.56 | 0.48 | City of Palm Bay | 0.2185 | 3720.0239 | 9.4612 | 1.3979 | 2.0673 | 0.30544 | 812.8417 | 1210 | Fixed Single Family Units | 1210 | City of Palm Bay Brevard County | City of Palm Bay |  |  |  | 0 | 1 | 2.0673 | 0.30544 | 812.8417 |  | -1 | -1 | -1 | -1 | 0 |  |  | Central IRL A | -1 |  |  | 696 | PB-21 | Basin 9 (Harris Pond) | City of Palm Bay |  | 119.3264 | 0.65924
470000 | 2000000 | 2000000 | Central IRL | A | IR12-21 | 62-304.520 (7), F.A.C. | 0.56 | 0.48 | City of Palm Bay | 0.089895 | 3720.0239 | 9.4612 | 1.3979 | 0.85051 | 0.12566 | 334.4102 | 1210 | Fixed Single Family Units | 1210 | City of Palm Bay Brevard County | City of Palm Bay |  |  |  | 0 | 1 | 0.85051 | 0.12566 | 334.4102 |  | -1 | -1 | -1 | -1 | 0 |  |  | Central IRL A | -1 |  |  | 696 | PB-21 | Basin 9 (Harris Pond) | City of Palm Bay |  | 86.111 | 0.27122
470000 | 2000000 | 2000000 | Central IRL | A | IR12-21 | 62-304.520 (7), F.A.C. | 0.56 | 0.48 | City of Palm Bay | 0.22607 | 3720.0239 | 9.4612 | 1.3979 | 2.1389 | 0.31602 | 840.9975 | 1210 | Fixed Single Family Units | 1210 | City of Palm Bay Brevard County | City of Palm Bay |  |  |  | 0 | 1 | 2.1389 | 0.31602 | 840.9975 |  | -1 | -1 | -1 | -1 | 0 |  |  | Central IRL A | -1 |  |  | 696 | PB-21 | Basin 9 (Harris Pond) | City of Palm Bay |  | 120.804 | 0.68207
470000 | 2000000 | 2000000 | Central IRL | A | IR12-21 | 62-304.520 (7), F.A.C. | 0.56 | 0.48 | City of Palm Bay | 0.013808 | 3720.0239 | 9.4612 | 1.3979 | 0.13064 | 0.019301 | 51.3647 | 1210 | Fixed Single Family Units | 1210 | City of Palm Bay Brevard County | City of Palm Bay |  |  |  | 0 | 1 | 0.13064 | 0.019301 | 51.3647 |  | -1 | -1 | -1 | -1 | 0 |  |  | Central IRL A | -1 |  |  | 696 | PB-21 | Basin 9 (Harris Pond) | City of Palm Bay |  | 41.9765 | 0.041658
470000 | 2000000 | 2000000 | Central IRL | A | IR12-21 | 62-304.520 (7), F.A.C. | 0.56 | 0.48 | City of Palm Bay | 0.026054 | 3775.6526 | 10.651 | 1.9933 | 0.2775 | 0.051933 | 98.3703 | 1210 | Fixed Single Family Units | 1210 | City of Palm Bay Brevard County | City of Palm Bay |  |  |  | 0 | 1 | 0.2775 | 0.051933 | 99.7291 |  | -1 | -1 | -1 | -1 | 0 |  |  | Central IRL A | -1 |  |  | 696 | PB-21 | Basin 9 (Harris Pond) | City of Palm Bay |  | 45.3487 | 0.080883
470000 | 2000000 | 2000000 | Central IRL | A | IR12-21 | 62-304.520 (7), F.A.C. | 0.56 | 0.48 | City of Palm Bay | 0.056474 | 3775.6526 | 10.651 | 1.9933 | 0.60151 | 0.11257 | 213.2269 | 1210 | Fixed Single Family Units | 1210 | City of Palm Bay Brevard County | City of Palm Bay |  |  |  | 0 | 1 | 0.60151 | 0.11257 | 213.2258 |  | -1 | -1 | -1 | -1 | 0 |  |  | Central IRL A | -1 |  |  | 696 | PB-21 | Basin 9 (Harris Pond) | City of Palm Bay |  | 81.2169 | 0.17293
470000 | 2000000 | 2000000 | Central IRL | A | IR12-21 | 62-304.520 (7), F.A.C. | 0.56 | 0.48 | City of Palm Bay | 0.022116 | 3635.6473 | 7.8005 | 1.0842 | 0.17251 | 0.023978 | 80.4056 | 1850 | Parks and Zoos | 1850 | City of Palm Bay Brevard County | City of Palm Bay |  |  |  | 0 | 1 | 0.17251 | 0.023978 | 95.7036 |  | -1 | -1 | -1 | -1 | 0 |  |  | Central IRL A | -1 |  |  | 696 | PB-21 | Basin 9 (Harris Pond) | City of Palm Bay |  | 64.5535 | 0.077618
470000 | 2000000 | 2000000 | Central IRL | A | IR12-21 | 62-304.520 (7), F.A.C. | 0.56 | 0.48 | Natural Lands | 0.053362 | 3635.6473 | 7.8005 | 1.0842 | 0.41625 | 0.057856 | 194.0066 | 6460 | Mixed scrub-shrub wetland | 6460 | City of Palm Bay Brevard County | City of Palm Bay |  |  | Natural Lands | 0 | 1 | 0.41625 | 0.057856 | 217.4421 |  | -1 | -1 | -1 | -1 | 0 |  |  | Central IRL A | -1 |  |  | 696 | PB-21 | Basin 9 (Harris Pond) | City of Palm Bay |  | 73.4777 | 0.17635
470000 | 2000000 | 2000000 | Central IRL | A | IR12-21 | 62-304.520 (7), F.A.C. | 0.56 | 0.48 | City of Palm Bay | 0.092762 | 3711.1457 | 9.2378 | 1.3506 | 0.85692 | 0.12529 | 344.2551 | 1200 | Residential, Medium Density-Two-five dwellingunits per acre | 1200 | City of Palm Bay Brevard County | City of Palm Bay |  |  |  | 0 | 1 | 0.85692 | 0.12529 | 1799.9057 |  | -1 | -1 | -1 | -1 | 0 |  |  | Central IRL A | -1 |  |  | 696 | PB-21 | Basin 9 (Harris Pond) | City of Palm Bay |  | 91.965 | 1.4598
470000 | 2000000 | 2000000 | Central IRL | A | IR12-21 | 62-304.520 (7), F.A.C. | 0.56 | 0.48 | City of Palm Bay | 0.02212 | 3711.1457 | 9.2378 | 1.3506 | 0.20434 | 0.029875 | 82.0901 | 1210 | Fixed Single Family Units | 1210 | City of Palm Bay Brevard County | City of Palm Bay |  |  |  | 0 | 1 | 0.20434 | 0.029875 | 88.5663 |  | -1 | -1 | -1 | -1 | 0 |  |  | Central IRL A | -1 |  |  | 696 | PB-21 | Basin 9 (Harris Pond) | City of Palm Bay |  | 43.5199 | 0.07183
470000 | 2000000 | 2000000 | Central IRL | A | IR12-21 | 62-304.520 (7), F.A.C. | 0.56 | 0.48 | City of Palm Bay | 0.017008 | 3711.1457 | 9.2378 | 1.3506 | 0.15712 | 0.022971 | 63.1187 | 1210 | Fixed Single Family Units | 1210 | City of Palm Bay Brevard County | City of Palm Bay |  |  |  | 0 | 1 | 0.15712 | 0.022971 | 63.1185 |  | -1 | -1 | -1 | -1 | 0 |  |  | Central IRL A | -1 |  |  | 696 | PB-21 | Basin 9 (Harris Pond) | City of Palm Bay |  | 35.8345 | 0.051191
470000 | 2000000 | 2000000 | Central IRL | A | IR12-21 | 62-304.520 (7), F.A.C. | 0.56 | 0.48 | City of Palm Bay | 1.0561e-05 | 3711.1457 | 9.2378 | 1.3506 | 9.756e-05 | 1.4264e-05 | 0.039193 | 1210 | Fixed Single Family Units | 1210 | City of Palm Bay Brevard County | City of Palm Bay |  |  |  | 0 | 1 | 9.756e-05 | 1.4264e-05 | 288.2223 |  | -1 | -1 | -1 | -1 | 0 |  |  | Central IRL A | -1 |  |  | 696 | PB-21 | Basin 9 (Harris Pond) | City of Palm Bay |  | 24.0169 | 0.23376
470000 | 2000000 | 2000000 | Central IRL | A | IR12-21 | 62-304.520 (7), F.A.C. | 0.56 | 0.48 | City of Palm Bay | 0.034818 | 3770.1133 | 10.6265 | 1.9859 | 0.37 | 0.069144 | 131.2693 | 1210 | Fixed Single Family Units | 1210 | City of Palm Bay Brevard County | City of Palm Bay |  |  |  | 0 | 1 | 0.37 | 0.069144 | 131.2685 |  | -1 | -1 | -1 | -1 | 0 |  |  | Central IRL A | -1 |  |  | 696 | PB-21 | Basin 9 (Harris Pond) | City of Palm Bay |  | 54.6551 | 0.10646
470000 | 2000000 | 2000000 | Central IRL | A | IR12-21 | 62-304.520 (7), F.A.C. | 0.56 | 0.48 | City of Palm Bay | 0.052343 | 3770.1133 | 10.6265 | 1.9859 | 0.55622 | 0.10395 | 197.3402 | 1210 | Fixed Single Family Units | 1210 | City of Palm Bay Brevard County | City of Palm Bay |  |  |  | 0 | 1 | 0.55622 | 0.10395 | 197.3393 |  | -1 | -1 | -1 | -1 | 0 |  |  | Central IRL A | -1 |  |  | 696 | PB-21 | Basin 9 (Harris Pond) | City of Palm Bay |  | 73.8821 | 0.16005
470000 | 2000000 | 2000000 | Central IRL | A | IR12-21 | 62-304.520 (7), F.A.C. | 0.56 | 0.48 | City of Palm Bay | 0.16083 | 3731.3723 | 9.2862 | 1.3652 | 1.4935 | 0.21958 | 600.1338 | 1200 | Residential, Medium Density-Two-five dwellingunits per acre | 1200 | City of Palm Bay Brevard County | City of Palm Bay |  |  |  | 0 | 1 | 1.4935 | 0.21958 | 600.1338 |  | -1 | -1 | -1 | -1 | 0 |  |  | Central IRL A | -1 |  |  | 696 | PB-21 | Basin 9 (Harris Pond) | City of Palm Bay |  | 167.3954 | 0.48673
470000 | 2000000 | 2000000 | Central IRL | A | IR12-21 | 62-304.520 (7), F.A.C. | 0.56 | 0.48 | City of Palm Bay | 0.049064 | 3731.3723 | 9.2862 | 1.3652 | 0.45562 | 0.066985 | 183.0779 | 1210 | Fixed Single Family Units | 1210 | City of Palm Bay Brevard County | City of Palm Bay |  |  |  | 0 | 1 | 0.45562 | 0.066985 | 183.0779 |  | -1 | -1 | -1 | -1 | 0 |  |  | Central IRL A | -1 |  |  | 696 | PB-21 | Basin 9 (Harris Pond) | City of Palm Bay |  | 57.6914 | 0.14848
470000 | 2000000 | 2000000 | Central IRL | A | IR12-21 | 62-304.520 (7), F.A.C. | 0.56 | 0.48 | City of Palm Bay | 0.057169 | 3731.3723 | 9.2862 | 1.3652 | 0.53089 | 0.07805 | 213.3194 | 1210 | Fixed Single Family Units | 1210 | City of Palm Bay Brevard County | City of Palm Bay |  |  |  | 0 | 1 | 0.53089 | 0.07805 | 213.3194 |  | -1 | -1 | -1 | -1 | 0 |  |  | Central IRL A | -1 |  |  | 696 | PB-21 | Basin 9 (Harris Pond) | City of Palm Bay |  | 70.8206 | 0.17301
470000 | 2000000 | 2000000 | Central IRL | A | IR12-21 | 62-304.520 (7), F.A.C. | 0.56 | 0.48 | City of Palm Bay | 0.28184 | 3731.3723 | 9.2862 | 1.3652 | 2.6172 | 0.38478 | 1051.6527 | 1210 | Fixed Single Family Units | 1210 | City of Palm Bay Brevard County | City of Palm Bay |  |  |  | 0 | 1 | 2.6172 | 0.38478 | 1051.6527 |  | -1 | -1 | -1 | -1 | 0 |  |  | Central IRL A | -1 |  |  | 696 | PB-21 | Basin 9 (Harris Pond) | City of Palm Bay |  | 137.0394 | 0.85292
470000 | 2000000 | 2000000 | Central IRL | A | IR12-21 | 62-304.520 (7), F.A.C. | 0.56 | 0.48 | City of Palm Bay | 0.0092681 | 3731.3723 | 9.2862 | 1.3652 | 0.086066 | 0.012653 | 34.5827 | 1210 | Fixed Single Family Units | 1210 | City of Palm Bay Brevard County | City of Palm Bay |  |  |  | 0 | 1 | 0.086066 | 0.012653 | 34.5827 |  | -1 | -1 | -1 | -1 | 0 |  |  | Central IRL A | -1 |  |  | 696 | PB-21 | Basin 9 (Harris Pond) | City of Palm Bay |  | 31.6945 | 0.028048
470000 | 2000000 | 2000000 | Central IRL | A | IR12-21 | 62-304.520 (7), F.A.C. | 0.56 | 0.48 | City of Palm Bay | 0.059586 | 3731.3723 | 9.2862 | 1.3652 | 0.55333 | 0.08135 | 222.3391 | 1210 | Fixed Single Family Units | 1210 | City of Palm Bay Brevard County | City of Palm Bay |  |  |  | 0 | 1 | 0.55333 | 0.08135 | 222.3391 |  | -1 | -1 | -1 | -1 | 0 |  |  | Central IRL A | -1 |  |  | 696 | PB-21 | Basin 9 (Harris Pond) | City of Palm Bay |  | 88.3927 | 0.18032
470000 | 2000000 | 2000000 | Central IRL | A | IR12-21 | 62-304.520 (7), F.A.C. | 0.56 | 0.48 | Natural Lands | 0.61776 | 2762.0043 | 6.9077 | 0.68797 | 4.2674 | 0.42501 | 1706.2653 | 6460 | Mixed scrub-shrub wetland | 6460 | City of Palm Bay Brevard County | City of Palm Bay |  |  | Natural Lands | 0 | 1 | 4.2674 | 0.42501 | 1706.2653 |  | -1 | -1 | -1 | -1 | 0 |  |  | Central IRL A | -1 |  |  | 696 | PB-21 | Basin 9 (Harris Pond) | City of Palm Bay |  | 200 | 1.3838
470000 | 2000000 | 2000000 | Central IRL | A | IR12-21 | 62-304.520 (7), F.A.C. | 0.56 | 0.48 | City of Palm Bay | 0.067969 | 3717.1584 | 7.7975 | 1.0843 | 0.52999 | 0.073696 | 252.6526 | 1210 | Fixed Single Family Units | 1210 | City of Palm Bay Brevard County | City of Palm Bay |  |  |  | 0 | 1 | 0.52999 | 0.073696 | 252.6442 |  | -1 | -1 | -1 | -1 | 0 |  |  | Central IRL A | -1 |  |  | 696 | PB-21 | Basin 9 (Harris Pond) | City of Palm Bay |  | 74.9942 | 0.2049
470000 | 2000000 | 2000000 | Central IRL | A | IR12-21 | 62-304.520 (7), F.A.C. | 0.56 | 0.48 | City of Palm Bay | 0.041288 | 3717.1584 | 7.7975 | 1.0843 | 0.32194 | 0.044766 | 153.4728 | 1210 | Fixed Single Family Units | 1210 | City of Palm Bay Brevard County | City of Palm Bay |  |  |  | 0 | 1 | 0.32194 | 0.044766 | 153.467 |  | -1 | -1 | -1 | -1 | 0 |  |  | Central IRL A | -1 |  |  | 696 | PB-21 | Basin 9 (Harris Pond) | City of Palm Bay |  | 53.6359 | 0.12447
470000 | 2000000 | 2000000 | Central IRL | A | IR12-21 | 62-304.520 (7), F.A.C. | 0.56 | 0.48 | City of Palm Bay | 0.013848 | 3717.1584 | 7.7975 | 1.0843 | 0.10798 | 0.015014 | 51.4737 | 1210 | Fixed Single Family Units | 1210 | City of Palm Bay Brevard County | City of Palm Bay |  |  |  | 0 | 1 | 0.10798 | 0.015014 | 51.4723 |  | -1 | -1 | -1 | -1 | 0 |  |  | Central IRL A | -1 |  |  | 696 | PB-21 | Basin 9 (Harris Pond) | City of Palm Bay |  | 31.3202 | 0.041746
470000 | 2000000 | 2000000 | Central IRL | A | IR12-21 | 62-304.520 (7), F.A.C. | 0.56 | 0.48 | City of Palm Bay | 0.015636 | 3574.8043 | 7.1002 | 0.95276 | 0.11102 | 0.014897 | 55.895 | 1850 | Parks and Zoos | 1850 | City of Palm Bay Brevard County | City of Palm Bay |  |  |  | 0 | 1 | 0.11102 | 0.014897 | 55.899 |  | -1 | -1 | -1 | -1 | 0 |  |  | Central IRL A | -1 |  |  | 696 | PB-21 | Basin 9 (Harris Pond) | City of Palm Bay |  | 102.5335 | 0.045336
470000 | 2000000 | 2000000 | Central IRL | A | IR12-21 | 62-304.520 (7), F.A.C. | 0.56 | 0.48 | Natural Lands | 0.096803 | 3574.8043 | 7.1002 | 0.95276 | 0.68732 | 0.09223 | 346.0515 | 6460 | Mixed scrub-shrub wetland | 6460 | City of Palm Bay Brevard County | City of Palm Bay |  |  | Natural Lands | 0 | 1 | 0.68732 | 0.09223 | 346.0515 |  | -1 | -1 | -1 | -1 | 0 |  |  | Central IRL A | -1 |  |  | 696 | PB-21 | Basin 9 (Harris Pond) | City of Palm Bay |  | 115.6702 | 0.28066
470000 | 2000000 | 2000000 | Central IRL | A | IR12-21 | 62-304.520 (7), F.A.C. | 0.56 | 0.48 | Natural Lands | 0.61776 | 2823.6831 | 5.5247 | 0.75305 | 3.413 | 0.46521 | 1744.3682 | 4340 | Hardwood Conifer Mixed | 4340 | City of Palm Bay Brevard County | City of Palm Bay |  |  | Natural Lands | 0 | 1 | 3.413 | 0.46521 | 1744.3682 |  | -1 | -1 | -1 | -1 | 0 |  |  | Central IRL A | -1 |  |  | 696 | PB-21 | Basin 9 (Harris Pond) | City of Palm Bay |  | 200 | 1.4147
470000 | 2000000 | 2000000 | Central IRL | A | IR12-21 | 62-304.520 (7), F.A.C. | 0.56 | 0.48 | City of Palm Bay | 0.12693 | 3726.1041 | 9.2735 | 1.3634 | 1.1771 | 0.17306 | 472.9639 | 1200 | Residential, Medium Density-Two-five dwellingunits per acre | 1200 | City of Palm Bay Brevard County | City of Palm Bay |  |  |  | 0 | 1 | 1.1771 | 0.17306 | 472.9639 |  | -1 | -1 | -1 | -1 | 0 |  |  | Central IRL A | -1 |  |  | 696 | PB-21 | Basin 9 (Harris Pond) | City of Palm Bay |  | 86.2367 | 0.38359
470000 | 2000000 | 2000000 | Central IRL | A | IR12-21 | 62-304.520 (7), F.A.C. | 0.56 | 0.48 | City of Palm Bay | 0.11901 | 3726.1041 | 9.2735 | 1.3634 | 1.1036 | 0.16225 | 443.428 | 1210 | Fixed Single Family Units | 1210 | City of Palm Bay Brevard County | City of Palm Bay |  |  |  | 0 | 1 | 1.1036 | 0.16225 | 443.428 |  | -1 | -1 | -1 | -1 | 0 |  |  | Central IRL A | -1 |  |  | 696 | PB-21 | Basin 9 (Harris Pond) | City of Palm Bay |  | 97.7696 | 0.35963
470000 | 2000000 | 2000000 | Central IRL | A | IR12-21 | 62-304.520 (7), F.A.C. | 0.56 | 0.48 | City of Palm Bay | 0.25671 | 3726.1041 | 9.2735 | 1.3634 | 2.3806 | 0.35 | 956.5341 | 1210 | Fixed Single Family Units | 1210 | City of Palm Bay Brevard County | City of Palm Bay |  |  |  | 0 | 1 | 2.3806 | 0.35 | 956.5341 |  | -1 | -1 | -1 | -1 | 0 |  |  | Central IRL A | -1 |  |  | 696 | PB-21 | Basin 9 (Harris Pond) | City of Palm Bay |  | 126.9175 | 0.77578
470000 | 2000000 | 2000000 | Central IRL | A | IR12-21 | 62-304.520 (7), F.A.C. | 0.56 | 0.48 | City of Palm Bay | 0.11511 | 3726.1041 | 9.2735 | 1.3634 | 1.0675 | 0.15695 | 428.9249 | 1210 | Fixed Single Family Units | 1210 | City of Palm Bay Brevard County | City of Palm Bay |  |  |  | 0 | 1 | 1.0675 | 0.15695 | 428.9249 |  | -1 | -1 | -1 | -1 | 0 |  |  | Central IRL A | -1 |  |  | 696 | PB-21 | Basin 9 (Harris Pond) | City of Palm Bay |  | 91.6992 | 0.34787
470000 | 2000000 | 2000000 | Central IRL | A | IR12-21 | 62-304.520 (7), F.A.C. | 0.56 | 0.48 | City of Palm Bay | 0.023594 | 3579.9952 | 7.086 | 0.95243 | 0.16718 | 0.022471 | 84.4651 | 1850 | Parks and Zoos | 1850 | City of Palm Bay Brevard County | City of Palm Bay |  |  |  | 0 | 1 | 0.16718 | 0.022471 | 84.4678 |  | -1 | -1 | -1 | -1 | 0 |  |  | Central IRL A | -1 |  |  | 696 | PB-21 | Basin 9 (Harris Pond) | City of Palm Bay |  | 103.8217 | 0.068506
470000 | 2000000 | 2000000 | Central IRL | A | IR12-21 | 62-304.520 (7), F.A.C. | 0.56 | 0.48 | Natural Lands | 0.09465 | 3579.9952 | 7.086 | 0.95243 | 0.67069 | 0.090148 | 338.8469 | 6460 | Mixed scrub-shrub wetland | 6460 | City of Palm Bay Brevard County | City of Palm Bay |  |  | Natural Lands | 0 | 1 | 0.67069 | 0.090148 | 338.8469 |  | -1 | -1 | -1 | -1 | 0 |  |  | Central IRL A | -1 |  |  | 696 | PB-21 | Basin 9 (Harris Pond) | City of Palm Bay |  | 115.3217 | 0.27481
470000 | 2000000 | 2000000 | Central IRL | A | IR12-21 | 62-304.520 (7), F.A.C. | 0.56 | 0.48 | City of Palm Bay | 0.001075 | 3596.3823 | 6.9974 | 0.96807 | 0.0075221 | 0.0010407 | 3.8661 | 1850 | Parks and Zoos | 1850 | City of Palm Bay Brevard County | City of Palm Bay |  |  |  | 0 | 1 | 0.0075221 | 0.0010407 | 502.2023 |  | -1 | -1 | -1 | -1 | 0 |  |  | Central IRL A | -1 |  |  | 696 | PB-21 | Basin 9 (Harris Pond) | City of Palm Bay |  | 9.4447 | 0.4073
470000 | 2000000 | 2000000 | Central IRL | A | IR12-21 | 62-304.520 (7), F.A.C. | 0.56 | 0.48 | Natural Lands | 0.015923 | 3596.3823 | 6.9974 | 0.96807 | 0.11142 | 0.015414 | 57.2643 | 4340 | Hardwood Conifer Mixed | 4340 | City of Palm Bay Brevard County | City of Palm Bay |  |  | Natural Lands | 0 | 1 | 0.11142 | 0.015414 | 369.7197 |  | -1 | -1 | -1 | -1 | 0 |  |  | Central IRL A | -1 |  |  | 696 | PB-21 | Basin 9 (Harris Pond) | City of Palm Bay |  | 45.4255 | 0.29985
470000 | 2000000 | 2000000 | Central IRL | A | IR12-21 | 62-304.520 (7), F.A.C. | 0.56 | 0.48 | City of Palm Bay | 0.021784 | 3596.3823 | 6.9974 | 0.96807 | 0.15243 | 0.021089 | 78.3452 | 1550 | Other Light Industrial | 1550 | City of Palm Bay Brevard County | City of Palm Bay |  |  |  | 0 | 1 | 0.15243 | 0.021089 | 96.0615 |  | -1 | -1 | -1 | -1 | 0 |  |  | Central IRL A | -1 |  |  | 696 | PB-21 | Basin 9 (Harris Pond) | City of Palm Bay |  | 55.655 | 0.077909
470000 | 2000000 | 2000000 | Central IRL | A | IR12-21 | 62-304.520 (7), F.A.C. | 0.56 | 0.48 | Natural Lands | 0.11601 | 2776.9408 | 6.6803 | 0.68079 | 0.77502 | 0.078982 | 322.1665 | 4340 | Hardwood Conifer Mixed | 4340 | City of Palm Bay Brevard County | City of Palm Bay |  |  | Natural Lands | 0 | 1 | 0.77502 | 0.078982 | 322.1665 |  | -1 | -1 | -1 | -1 | 0 |  |  | Central IRL A | -1 |  |  | 696 | PB-21 | Basin 9 (Harris Pond) | City of Palm Bay |  | 126.9213 | 0.26129
470000 | 2000000 | 2000000 | Central IRL | A | IR12-21 | 62-304.520 (7), F.A.C. | 0.56 | 0.48 | Natural Lands | 0.50175 | 2776.9408 | 6.6803 | 0.68079 | 3.3518 | 0.34159 | 1393.326 | 6460 | Mixed scrub-shrub wetland | 6460 | City of Palm Bay Brevard County | City of Palm Bay |  |  | Natural Lands | 0 | 1 | 3.3518 | 0.34159 | 1393.326 |  | -1 | -1 | -1 | -1 | 0 |  |  | Central IRL A | -1 |  |  | 696 | PB-21 | Basin 9 (Harris Pond) | City of Palm Bay |  | 180.0298 | 1.13
470000 | 2000000 | 2000000 | Central IRL | A | IR12-21 | 62-304.520 (7), F.A.C. | 0.56 | 0.48 | Natural Lands | 0.61776 | 2884.7996 | 5.3002 | 0.68979 | 3.2743 | 0.42613 | 1782.1238 | 4340 | Hardwood Conifer Mixed | 4340 | City of Palm Bay Brevard County | City of Palm Bay |  |  | Natural Lands | 0 | 1 | 3.2743 | 0.42613 | 1782.1238 |  | -1 | -1 | -1 | -1 | 0 |  |  | Central IRL A | -1 |  |  | 696 | PB-21 | Basin 9 (Harris Pond) | City of Palm Bay |  | 200 | 1.4454
470000 | 2000000 | 2000000 | Central IRL | A | IR12-21 | 62-304.520 (7), F.A.C. | 0.56 | 0.48 | City of Palm Bay | 0.026443 | 3726.5148 | 9.2745 | 1.3635 | 0.24525 | 0.036057 | 98.5421 | 1200 | Residential, Medium Density-Two-five dwellingunits per acre | 1200 | City of Palm Bay Brevard County | City of Palm Bay |  |  |  | 0 | 1 | 0.24525 | 0.036057 | 98.5421 |  | -1 | -1 | -1 | -1 | 0 |  |  | Central IRL A | -1 |  |  | 696 | PB-21 | Basin 9 (Harris Pond) | City of Palm Bay |  | 104.2884 | 0.079921
470000 | 2000000 | 2000000 | Central IRL | A | IR12-21 | 62-304.520 (7), F.A.C. | 0.56 | 0.48 | City of Palm Bay | 0.19917 | 3726.5148 | 9.2745 | 1.3635 | 1.8472 | 0.27157 | 742.2008 | 1210 | Fixed Single Family Units | 1210 | City of Palm Bay Brevard County | City of Palm Bay |  |  |  | 0 | 1 | 1.8472 | 0.27157 | 742.2008 |  | -1 | -1 | -1 | -1 | 0 |  |  | Central IRL A | -1 |  |  | 696 | PB-21 | Basin 9 (Harris Pond) | City of Palm Bay |  | 128.4496 | 0.60195
470000 | 2000000 | 2000000 | Central IRL | A | IR12-21 | 62-304.520 (7), F.A.C. | 0.56 | 0.48 | City of Palm Bay | 0.0074394 | 3726.5148 | 9.2745 | 1.3635 | 0.068997 | 0.010144 | 27.7229 | 1210 | Fixed Single Family Units | 1210 | City of Palm Bay Brevard County | City of Palm Bay |  |  |  | 0 | 1 | 0.068997 | 0.010144 | 27.7229 |  | -1 | -1 | -1 | -1 | 0 |  |  | Central IRL A | -1 |  |  | 696 | PB-21 | Basin 9 (Harris Pond) | City of Palm Bay |  | 58.7212 | 0.022484
470000 | 2000000 | 2000000 | Central IRL | A | IR12-21 | 62-304.520 (7), F.A.C. | 0.56 | 0.48 | City of Palm Bay | 0.30326 | 3726.5148 | 9.2745 | 1.3635 | 2.8126 | 0.41351 | 1130.1161 | 1210 | Fixed Single Family Units | 1210 | City of Palm Bay Brevard County | City of Palm Bay |  |  |  | 0 | 1 | 2.8126 | 0.41351 | 1130.1161 |  | -1 | -1 | -1 | -1 | 0 |  |  | Central IRL A | -1 |  |  | 696 | PB-21 | Basin 9 (Harris Pond) | City of Palm Bay |  | 145.9061 | 0.91656
470000 | 2000000 | 2000000 | Central IRL | A | IR12-21 | 62-304.520 (7), F.A.C. | 0.56 | 0.48 | City of Palm Bay | 0.0063257 | 3726.5148 | 9.2745 | 1.3635 | 0.058667 | 0.0086253 | 23.5727 | 1210 | Fixed Single Family Units | 1210 | City of Palm Bay Brevard County | City of Palm Bay |  |  |  | 0 | 1 | 0.058667 | 0.0086253 | 23.5727 |  | -1 | -1 | -1 | -1 | 0 |  |  | Central IRL A | -1 |  |  | 696 | PB-21 | Basin 9 (Harris Pond) | City of Palm Bay |  | 45.7694 | 0.019118
470000 | 2000000 | 2000000 | Central IRL | A | IR12-21 | 62-304.520 (7), F.A.C. | 0.56 | 0.48 | City of Palm Bay | 0.075124 | 3726.5148 | 9.2745 | 1.3635 | 0.69674 | 0.10243 | 279.9501 | 1210 | Fixed Single Family Units | 1210 | City of Palm Bay Brevard County | City of Palm Bay |  |  |  | 0 | 1 | 0.69674 | 0.10243 | 279.9501 |  | -1 | -1 | -1 | -1 | 0 |  |  | Central IRL A | -1 |  |  | 696 | PB-21 | Basin 9 (Harris Pond) | City of Palm Bay |  | 105.6645 | 0.22705
470000 | 2000000 | 2000000 | Central IRL | A | IR12-21 | 62-304.520 (7), F.A.C. | 0.56 | 0.48 | Natural Lands | 0.20474 | 3415.408 | 6.5735 | 0.89415 | 1.3459 | 0.18307 | 699.287 | 4340 | Hardwood Conifer Mixed | 4340 | City of Palm Bay Brevard County | City of Palm Bay |  |  | Natural Lands | 0 | 1 | 1.3459 | 0.18307 | 699.287 |  | -1 | -1 | -1 | -1 | 0 |  |  | Central IRL A | -1 |  |  | 696 | PB-21 | Basin 9 (Harris Pond) | City of Palm Bay |  | 133.1494 | 0.56714
470000 | 2000000 | 2000000 | Central IRL | A | IR12-21 | 62-304.520 (7), F.A.C. | 0.56 | 0.48 | Natural Lands | 0.072379 | 3470.5257 | 6.4256 | 0.87082 | 0.46508 | 0.063029 | 251.1935 | 6460 | Mixed scrub-shrub wetland | 6460 | City of Palm Bay Brevard County | City of Palm Bay |  |  | Natural Lands | 0 | 1 | 0.46508 | 0.063029 | 677.9269 |  | -1 | -1 | -1 | -1 | 0 |  |  | Central IRL A | -1 |  |  | 696 | PB-21 | Basin 9 (Harris Pond) | City of Palm Bay |  | 111.7163 | 0.54982
470000 | 2000000 | 2000000 | Central IRL | A | IR12-21 | 62-304.520 (7), F.A.C. | 0.56 | 0.48 | City of Palm Bay | 0.18219 | 3723.0554 | 9.2664 | 1.3624 | 1.6883 | 0.24821 | 678.3186 | 1200 | Residential, Medium Density-Two-five dwellingunits per acre | 1200 | City of Palm Bay Brevard County | City of Palm Bay |  |  |  | 0 | 1 | 1.6883 | 0.24821 | 678.3186 |  | -1 | -1 | -1 | -1 | 0 |  |  | Central IRL A | -1 |  |  | 696 | PB-21 | Basin 9 (Harris Pond) | City of Palm Bay |  | 97.6844 | 0.55014
470000 | 2000000 | 2000000 | Central IRL | A | IR12-21 | 62-304.520 (7), F.A.C. | 0.56 | 0.48 | City of Palm Bay | 0.15615 | 3723.0554 | 9.2664 | 1.3624 | 1.4469 | 0.21273 | 581.3381 | 1210 | Fixed Single Family Units | 1210 | City of Palm Bay Brevard County | City of Palm Bay |  |  |  | 0 | 1 | 1.4469 | 0.21273 | 581.3381 |  | -1 | -1 | -1 | -1 | 0 |  |  | Central IRL A | -1 |  |  | 696 | PB-21 | Basin 9 (Harris Pond) | City of Palm Bay |  | 98.8654 | 0.47148
470000 | 2000000 | 2000000 | Central IRL | A | IR12-21 | 62-304.520 (7), F.A.C. | 0.56 | 0.48 | City of Palm Bay | 0.080414 | 3723.0554 | 9.2664 | 1.3624 | 0.74514 | 0.10955 | 299.3843 | 1210 | Fixed Single Family Units | 1210 | City of Palm Bay Brevard County | City of Palm Bay |  |  |  | 0 | 1 | 0.74514 | 0.10955 | 299.3843 |  | -1 | -1 | -1 | -1 | 0 |  |  | Central IRL A | -1 |  |  | 696 | PB-21 | Basin 9 (Harris Pond) | City of Palm Bay |  | 82.9023 | 0.24281
470000 | 2000000 | 2000000 | Central IRL | A | IR12-21 | 62-304.520 (7), F.A.C. | 0.56 | 0.48 | City of Palm Bay | 0.050966 | 3723.0554 | 9.2664 | 1.3624 | 0.47227 | 0.069434 | 189.7504 | 1210 | Fixed Single Family Units | 1210 | City of Palm Bay Brevard County | City of Palm Bay |  |  |  | 0 | 1 | 0.47227 | 0.069434 | 189.7504 |  | -1 | -1 | -1 | -1 | 0 |  |  | Central IRL A | -1 |  |  | 696 | PB-21 | Basin 9 (Harris Pond) | City of Palm Bay |  | 73.597 | 0.15389
470000 | 2000000 | 2000000 | Central IRL | A | IR12-21 | 62-304.520 (7), F.A.C. | 0.56 | 0.48 | City of Palm Bay | 0.14804 | 3723.0554 | 9.2664 | 1.3624 | 1.3718 | 0.20169 | 551.1761 | 1210 | Fixed Single Family Units | 1210 | City of Palm Bay Brevard County | City of Palm Bay |  |  |  | 0 | 1 | 1.3718 | 0.20169 | 551.1761 |  | -1 | -1 | -1 | -1 | 0 |  |  | Central IRL A | -1 |  |  | 696 | PB-21 | Basin 9 (Harris Pond) | City of Palm Bay |  | 99.0657 | 0.44702
470000 | 2000000 | 2000000 | Central IRL | A | IR12-21 | 62-304.520 (7), F.A.C. | 0.56 | 0.48 | Natural Lands | 0.61776 | 2800.1037 | 5.1235 | 0.60548 | 3.1651 | 0.37404 | 1729.8017 | 6460 | Mixed scrub-shrub wetland | 6460 | City of Palm Bay Brevard County | City of Palm Bay |  |  | Natural Lands | 0 | 1 | 3.1651 | 0.37404 | 1729.8017 |  | -1 | -1 | -1 | -1 | 0 |  |  | Central IRL A | -1 |  |  | 696 | PB-21 | Basin 9 (Harris Pond) | City of Palm Bay |  | 200 | 1.4029
470000 | 2000000 | 2000000 | Central IRL | A | IR12-21 | 62-304.520 (7), F.A.C. | 0.56 | 0.48 | City of Palm Bay | 0.23957 | 3734.6134 | 9.2936 | 1.3663 | 2.2265 | 0.32733 | 894.7076 | 1200 | Residential, Medium Density-Two-five dwellingunits per acre | 1200 | City of Palm Bay Brevard County | City of Palm Bay |  |  |  | 0 | 1 | 2.2265 | 0.32733 | 894.7076 |  | -1 | -1 | -1 | -1 | 0 |  |  | Central IRL A | -1 |  |  | 696 | PB-21 | Basin 9 (Harris Pond) | City of Palm Bay |  | 150.1488 | 0.72563
470000 | 2000000 | 2000000 | Central IRL | A | IR12-21 | 62-304.520 (7), F.A.C. | 0.56 | 0.48 | City of Palm Bay | 0.085088 | 3734.6134 | 9.2936 | 1.3663 | 0.79077 | 0.11626 | 317.7707 | 1210 | Fixed Single Family Units | 1210 | City of Palm Bay Brevard County | City of Palm Bay |  |  |  | 0 | 1 | 0.79077 | 0.11626 | 317.7707 |  | -1 | -1 | -1 | -1 | 0 |  |  | Central IRL A | -1 |  |  | 696 | PB-21 | Basin 9 (Harris Pond) | City of Palm Bay |  | 75.9857 | 0.25772
470000 | 2000000 | 2000000 | Central IRL | A | IR12-21 | 62-304.520 (7), F.A.C. | 0.56 | 0.48 | City of Palm Bay | 0.0021876 | 3734.6134 | 9.2936 | 1.3663 | 0.020331 | 0.0029889 | 8.1699 | 1210 | Fixed Single Family Units | 1210 | City of Palm Bay Brevard County | City of Palm Bay |  |  |  | 0 | 1 | 0.020331 | 0.0029889 | 8.1699 |  | -1 | -1 | -1 | -1 | 0 |  |  | Central IRL A | -1 |  |  | 696 | PB-21 | Basin 9 (Harris Pond) | City of Palm Bay |  | 12.1042 | 0.006626
470000 | 2000000 | 2000000 | Central IRL | A | IR12-21 | 62-304.520 (7), F.A.C. | 0.56 | 0.48 | City of Palm Bay | 0.14272 | 3734.6134 | 9.2936 | 1.3663 | 1.3264 | 0.195 | 533.0174 | 1210 | Fixed Single Family Units | 1210 | City of Palm Bay Brevard County | City of Palm Bay |  |  |  | 0 | 1 | 1.3264 | 0.195 | 533.0174 |  | -1 | -1 | -1 | -1 | 0 |  |  | Central IRL A | -1 |  |  | 696 | PB-21 | Basin 9 (Harris Pond) | City of Palm Bay |  | 93.5938 | 0.43229
470000 | 2000000 | 2000000 | Central IRL | A | IR12-21 | 62-304.520 (7), F.A.C. | 0.56 | 0.48 | City of Palm Bay | 0.052434 | 3734.6134 | 9.2936 | 1.3663 | 0.4873 | 0.071641 | 195.8225 | 1210 | Fixed Single Family Units | 1210 | City of Palm Bay Brevard County | City of Palm Bay |  |  |  | 0 | 1 | 0.4873 | 0.071641 | 195.8225 |  | -1 | -1 | -1 | -1 | 0 |  |  | Central IRL A | -1 |  |  | 696 | PB-21 | Basin 9 (Harris Pond) | City of Palm Bay |  | 70.5059 | 0.15882
470000 | 2000000 | 2000000 | Central IRL | A | IR12-21 | 62-304.520 (7), F.A.C. | 0.56 | 0.48 | City of Palm Bay | 0.095011 | 3734.6134 | 9.2936 | 1.3663 | 0.88299 | 0.12981 | 354.8296 | 1210 | Fixed Single Family Units | 1210 | City of Palm Bay Brevard County | City of Palm Bay |  |  |  | 0 | 1 | 0.88299 | 0.12981 | 354.8296 |  | -1 | -1 | -1 | -1 | 0 |  |  | Central IRL A | -1 |  |  | 696 | PB-21 | Basin 9 (Harris Pond) | City of Palm Bay |  | 81.8624 | 0.28778
470000 | 2000000 | 2000000 | Central IRL | A | IR12-21 | 62-304.520 (7), F.A.C. | 0.56 | 0.48 | City of Palm Bay | 0.00074705 | 3734.6134 | 9.2936 | 1.3663 | 0.0069427 | 0.0010207 | 2.7899 | 1210 | Fixed Single Family Units | 1210 | City of Palm Bay Brevard County | City of Palm Bay |  |  |  | 0 | 1 | 0.0069427 | 0.0010207 | 2.7899 |  | -1 | -1 | -1 | -1 | 0 |  |  | Central IRL A | -1 |  |  | 696 | PB-21 | Basin 9 (Harris Pond) | City of Palm Bay |  | 12.1985 | 0.0022627
470000 | 2000000 | 2000000 | Central IRL | A | IR12-21 | 62-304.520 (7), F.A.C. | 0.56 | 0.48 | City of Palm Bay | 0.087474 | 3734.6058 | 9.2948 | 1.3665 | 0.81305 | 0.11954 | 326.6809 | 1200 | Residential, Medium Density-Two-five dwellingunits per acre | 1200 | City of Palm Bay Brevard County | City of Palm Bay |  |  |  | 0 | 1 | 0.81305 | 0.11954 | 326.6809 |  | -1 | -1 | -1 | -1 | 0 |  |  | Central IRL A | -1 |  |  | 696 | PB-21 | Basin 9 (Harris Pond) | City of Palm Bay |  | 83.6738 | 0.26495
470000 | 2000000 | 2000000 | Central IRL | A | IR12-21 | 62-304.520 (7), F.A.C. | 0.56 | 0.48 | City of Palm Bay | 0.072188 | 3734.6058 | 9.2948 | 1.3665 | 0.67098 | 0.098647 | 269.5952 | 1210 | Fixed Single Family Units | 1210 | City of Palm Bay Brevard County | City of Palm Bay |  |  |  | 0 | 1 | 0.67098 | 0.098647 | 269.5952 |  | -1 | -1 | -1 | -1 | 0 |  |  | Central IRL A | -1 |  |  | 696 | PB-21 | Basin 9 (Harris Pond) | City of Palm Bay |  | 70.7452 | 0.21865
470000 | 2000000 | 2000000 | Central IRL | A | IR12-21 | 62-304.520 (7), F.A.C. | 0.56 | 0.48 | City of Palm Bay | 0.084739 | 3734.6058 | 9.2948 | 1.3665 | 0.78764 | 0.1158 | 316.4685 | 1210 | Fixed Single Family Units | 1210 | City of Palm Bay Brevard County | City of Palm Bay |  |  |  | 0 | 1 | 0.78764 | 0.1158 | 316.8323 |  | -1 | -1 | -1 | -1 | 0 |  |  | Central IRL A | -1 |  |  | 696 | PB-21 | Basin 9 (Harris Pond) | City of Palm Bay |  | 90.0731 | 0.25696
470000 | 2000000 | 2000000 | Central IRL | A | IR12-21 | 62-304.520 (7), F.A.C. | 0.56 | 0.48 | City of Palm Bay | 0.044172 | 3734.6058 | 9.2948 | 1.3665 | 0.41057 | 0.060362 | 164.9661 | 1210 | Fixed Single Family Units | 1210 | City of Palm Bay Brevard County | City of Palm Bay |  |  |  | 0 | 1 | 0.41057 | 0.060362 | 164.9661 |  | -1 | -1 | -1 | -1 | 0 |  |  | Central IRL A | -1 |  |  | 696 | PB-21 | Basin 9 (Harris Pond) | City of Palm Bay |  | 55.2555 | 0.13379
470000 | 2000000 | 2000000 | Central IRL | A | IR12-21 | 62-304.520 (7), F.A.C. | 0.56 | 0.48 | City of Palm Bay | 0.18452 | 3734.6058 | 9.2948 | 1.3665 | 1.7151 | 0.25215 | 689.1011 | 1210 | Fixed Single Family Units | 1210 | City of Palm Bay Brevard County | City of Palm Bay |  |  |  | 0 | 1 | 1.7151 | 0.25215 | 689.1011 |  | -1 | -1 | -1 | -1 | 0 |  |  | Central IRL A | -1 |  |  | 696 | PB-21 | Basin 9 (Harris Pond) | City of Palm Bay |  | 111.1734 | 0.55888
470000 | 2000000 | 2000000 | Central IRL | A | IR12-21 | 62-304.520 (7), F.A.C. | 0.56 | 0.48 | City of Palm Bay | 0.14457 | 3734.6058 | 9.2948 | 1.3665 | 1.3438 | 0.19756 | 539.9273 | 1210 | Fixed Single Family Units | 1210 | City of Palm Bay Brevard County | City of Palm Bay |  |  |  | 0 | 1 | 1.3438 | 0.19756 | 539.9273 |  | -1 | -1 | -1 | -1 | 0 |  |  | Central IRL A | -1 |  |  | 696 | PB-21 | Basin 9 (Harris Pond) | City of Palm Bay |  | 98.8568 | 0.4379
470000 | 2000000 | 2000000 | Central IRL | A | IR12-21 | 62-304.520 (7), F.A.C. | 0.56 | 0.48 | City of Palm Bay | 0.0055209 | 3710.9464 | 7.2358 | 0.99007 | 0.039948 | 0.0054661 | 20.4879 | 1200 | Residential, Medium Density-Two-five dwellingunits per acre | 1200 | City of Palm Bay Brevard County | City of Palm Bay |  |  |  | 0 | 1 | 0.039948 | 0.0054661 | 20.4879 |  | -1 | -1 | -1 | -1 | 0 |  |  | Central IRL A | -1 |  |  | 696 | PB-21 | Basin 9 (Harris Pond) | City of Palm Bay |  | 24.6565 | 0.016616
470000 | 2000000 | 2000000 | Central IRL | A | IR12-21 | 62-304.520 (7), F.A.C. | 0.56 | 0.48 | City of Palm Bay | 0.0050472 | 3710.9464 | 7.2358 | 0.99007 | 0.03652 | 0.0049971 | 18.7299 | 1210 | Fixed Single Family Units | 1210 | City of Palm Bay Brevard County | City of Palm Bay |  |  |  | 0 | 1 | 0.03652 | 0.0049971 | 18.7299 |  | -1 | -1 | -1 | -1 | 0 |  |  | Central IRL A | -1 |  |  | 696 | PB-21 | Basin 9 (Harris Pond) | City of Palm Bay |  | 18.6833 | 0.01519
470000 | 2000000 | 2000000 | Central IRL | A | IR12-21 | 62-304.520 (7), F.A.C. | 0.56 | 0.48 | City of Palm Bay | 0.029127 | 3710.9464 | 7.2358 | 0.99007 | 0.21076 | 0.028838 | 108.0891 | 1210 | Fixed Single Family Units | 1210 | City of Palm Bay Brevard County | City of Palm Bay |  |  |  | 0 | 1 | 0.21076 | 0.028838 | 108.0891 |  | -1 | -1 | -1 | -1 | 0 |  |  | Central IRL A | -1 |  |  | 696 | PB-21 | Basin 9 (Harris Pond) | City of Palm Bay |  | 89.3215 | 0.087663
470000 | 2000000 | 2000000 | Central IRL | A | IR12-21 | 62-304.520 (7), F.A.C. | 0.56 | 0.48 | City of Palm Bay | 2.3267e-05 | 3710.9464 | 7.2358 | 0.99007 | 0.00016835 | 2.3036e-05 | 0.086341 | 1210 | Fixed Single Family Units | 1210 | City of Palm Bay Brevard County | City of Palm Bay |  |  |  | 0 | 1 | 0.00016835 | 2.3036e-05 | 0.086341 |  | -1 | -1 | -1 | -1 | 0 |  |  | Central IRL A | -1 |  |  | 696 | PB-21 | Basin 9 (Harris Pond) | City of Palm Bay |  | 3.1845 | 7.0025e-05
470000 | 2000000 | 2000000 | Central IRL | A | IR12-21 | 62-304.520 (7), F.A.C. | 0.56 | 0.48 | City of Palm Bay | 0.26012 | 3723.6253 | 9.2677 | 1.3625 | 2.4107 | 0.35443 | 968.5944 | 1200 | Residential, Medium Density-Two-five dwellingunits per acre | 1200 | City of Palm Bay Brevard County | City of Palm Bay |  |  |  | 0 | 1 | 2.4107 | 0.35443 | 968.5944 |  | -1 | -1 | -1 | -1 | 0 |  |  | Central IRL A | -1 |  |  | 696 | PB-21 | Basin 9 (Harris Pond) | City of Palm Bay |  | 154.5991 | 0.78556
470000 | 2000000 | 2000000 | Central IRL | A | IR12-21 | 62-304.520 (7), F.A.C. | 0.56 | 0.48 | City of Palm Bay | 0.08094 | 3723.6253 | 9.2677 | 1.3625 | 0.75013 | 0.11029 | 301.3914 | 1210 | Fixed Single Family Units | 1210 | City of Palm Bay Brevard County | City of Palm Bay |  |  |  | 0 | 1 | 0.75013 | 0.11029 | 301.3914 |  | -1 | -1 | -1 | -1 | 0 |  |  | Central IRL A | -1 |  |  | 696 | PB-21 | Basin 9 (Harris Pond) | City of Palm Bay |  | 89.0605 | 0.24444
470000 | 2000000 | 2000000 | Central IRL | A | IR12-21 | 62-304.520 (7), F.A.C. | 0.56 | 0.48 | City of Palm Bay | 0.037098 | 3723.6253 | 9.2677 | 1.3625 | 0.34381 | 0.050548 | 138.1393 | 1210 | Fixed Single Family Units | 1210 | City of Palm Bay Brevard County | City of Palm Bay |  |  |  | 0 | 1 | 0.34381 | 0.050548 | 138.1393 |  | -1 | -1 | -1 | -1 | 0 |  |  | Central IRL A | -1 |  |  | 696 | PB-21 | Basin 9 (Harris Pond) | City of Palm Bay |  | 51.1292 | 0.11204
470000 | 2000000 | 2000000 | Central IRL | A | IR12-21 | 62-304.520 (7), F.A.C. | 0.56 | 0.48 | City of Palm Bay | 0.17178 | 3723.6253 | 9.2677 | 1.3625 | 1.592 | 0.23406 | 639.653 | 1210 | Fixed Single Family Units | 1210 | City of Palm Bay Brevard County | City of Palm Bay |  |  |  | 0 | 1 | 1.592 | 0.23406 | 639.653 |  | -1 | -1 | -1 | -1 | 0 |  |  | Central IRL A | -1 |  |  | 696 | PB-21 | Basin 9 (Harris Pond) | City of Palm Bay |  | 108.1364 | 0.51878
470000 | 2000000 | 2000000 | Central IRL | A | IR12-21 | 62-304.520 (7), F.A.C. | 0.56 | 0.48 | City of Palm Bay | 0.067821 | 3723.6253 | 9.2677 | 1.3625 | 0.62855 | 0.09241 | 252.5415 | 1210 | Fixed Single Family Units | 1210 | City of Palm Bay Brevard County | City of Palm Bay |  |  |  | 0 | 1 | 0.62855 | 0.09241 | 252.5415 |  | -1 | -1 | -1 | -1 | 0 |  |  | Central IRL A | -1 |  |  | 696 | PB-21 | Basin 9 (Harris Pond) | City of Palm Bay |  | 65.2298 | 0.20482
470000 | 2000000 | 2000000 | Central IRL | A | IR12-21 | 62-304.520 (7), F.A.C. | 0.56 | 0.48 | City of Palm Bay | 0.22011 | 3731.3714 | 9.2864 | 1.3653 | 2.0441 | 0.30052 | 821.3268 | 1200 | Residential, Medium Density-Two-five dwellingunits per acre | 1200 | City of Palm Bay Brevard County | City of Palm Bay |  |  |  | 0 | 1 | 2.0441 | 0.30052 | 821.3268 |  | -1 | -1 | -1 | -1 | 0 |  |  | Central IRL A | -1 |  |  | 696 | PB-21 | Basin 9 (Harris Pond) | City of Palm Bay |  | 141.7564 | 0.66612
470000 | 2000000 | 2000000 | Central IRL | A | IR12-21 | 62-304.520 (7), F.A.C. | 0.56 | 0.48 | City of Palm Bay | 0.10759 | 3731.3714 | 9.2864 | 1.3653 | 0.99909 | 0.14688 | 401.4443 | 1210 | Fixed Single Family Units | 1210 | City of Palm Bay Brevard County | City of Palm Bay |  |  |  | 0 | 1 | 0.99909 | 0.14688 | 401.4443 |  | -1 | -1 | -1 | -1 | 0 |  |  | Central IRL A | -1 |  |  | 696 | PB-21 | Basin 9 (Harris Pond) | City of Palm Bay |  | 86.7463 | 0.32558
470000 | 2000000 | 2000000 | Central IRL | A | IR12-21 | 62-304.520 (7), F.A.C. | 0.56 | 0.48 | City of Palm Bay | 0.24998 | 3731.3714 | 9.2864 | 1.3653 | 2.3214 | 0.34129 | 932.7588 | 1210 | Fixed Single Family Units | 1210 | City of Palm Bay Brevard County | City of Palm Bay |  |  |  | 0 | 1 | 2.3214 | 0.34129 | 932.7588 |  | -1 | -1 | -1 | -1 | 0 |  |  | Central IRL A | -1 |  |  | 696 | PB-21 | Basin 9 (Harris Pond) | City of Palm Bay |  | 126.5617 | 0.7565
470000 | 2000000 | 2000000 | Central IRL | A | IR12-21 | 62-304.520 (7), F.A.C. | 0.56 | 0.48 | City of Palm Bay | 0.040086 | 3731.3714 | 9.2864 | 1.3653 | 0.37225 | 0.054728 | 149.5749 | 1210 | Fixed Single Family Units | 1210 | City of Palm Bay Brevard County | City of Palm Bay |  |  |  | 0 | 1 | 0.37225 | 0.054728 | 149.5749 |  | -1 | -1 | -1 | -1 | 0 |  |  | Central IRL A | -1 |  |  | 696 | PB-21 | Basin 9 (Harris Pond) | City of Palm Bay |  | 76.6214 | 0.12131
470000 | 2000000 | 2000000 | Central IRL | A | IR12-21 | 62-304.520 (7), F.A.C. | 0.56 | 0.48 | City of Palm Bay | 0.10354 | 3718.0734 | 9.5966 | 1.4226 | 0.99363 | 0.14729 | 384.9679 | 1200 | Residential, Medium Density-Two-five dwellingunits per acre | 1200 | City of Palm Bay Brevard County | City of Palm Bay |  |  |  | 0 | 1 | 0.99363 | 0.14729 | 384.9679 |  | -1 | -1 | -1 | -1 | 0 |  |  | Central IRL A | -1 |  |  | 696 | PB-21 | Basin 9 (Harris Pond) | City of Palm Bay |  | 111.8149 | 0.31222
470000 | 2000000 | 2000000 | Central IRL | A | IR12-21 | 62-304.520 (7), F.A.C. | 0.56 | 0.48 | City of Palm Bay | 0.0046983 | 3718.0734 | 9.5966 | 1.4226 | 0.045088 | 0.0066836 | 17.4685 | 1210 | Fixed Single Family Units | 1210 | City of Palm Bay Brevard County | City of Palm Bay |  |  |  | 0 | 1 | 0.045088 | 0.0066836 | 17.4685 |  | -1 | -1 | -1 | -1 | 0 |  |  | Central IRL A | -1 |  |  | 696 | PB-21 | Basin 9 (Harris Pond) | City of Palm Bay |  | 24.4283 | 0.014167
470000 | 2000000 | 2000000 | Central IRL | A | IR12-21 | 62-304.520 (7), F.A.C. | 0.56 | 0.48 | City of Palm Bay | 0.0047953 | 3718.0734 | 9.5966 | 1.4226 | 0.046019 | 0.0068217 | 17.8293 | 1210 | Fixed Single Family Units | 1210 | City of Palm Bay Brevard County | City of Palm Bay |  |  |  | 0 | 1 | 0.046019 | 0.0068217 | 17.8293 |  | -1 | -1 | -1 | -1 | 0 |  |  | Central IRL A | -1 |  |  | 696 | PB-21 | Basin 9 (Harris Pond) | City of Palm Bay |  | 24.5808 | 0.01446
470000 | 2000000 | 2000000 | Central IRL | A | IR12-21 | 62-304.520 (7), F.A.C. | 0.56 | 0.48 | City of Palm Bay | 0.20349 | 3718.0734 | 9.5966 | 1.4226 | 1.9528 | 0.28948 | 756.5872 | 1210 | Fixed Single Family Units | 1210 | City of Palm Bay Brevard County | City of Palm Bay |  |  |  | 0 | 1 | 1.9528 | 0.28948 | 756.5872 |  | -1 | -1 | -1 | -1 | 0 |  |  | Central IRL A | -1 |  |  | 696 | PB-21 | Basin 9 (Harris Pond) | City of Palm Bay |  | 117.2231 | 0.61361
470000 | 2000000 | 2000000 | Central IRL | A | IR12-21 | 62-304.520 (7), F.A.C. | 0.56 | 0.48 | City of Palm Bay | 0.032341 | 3718.0734 | 9.5966 | 1.4226 | 0.31036 | 0.046007 | 120.2449 | 1210 | Fixed Single Family Units | 1210 | City of Palm Bay Brevard County | City of Palm Bay |  |  |  | 0 | 1 | 0.31036 | 0.046007 | 120.2449 |  | -1 | -1 | -1 | -1 | 0 |  |  | Central IRL A | -1 |  |  | 696 | PB-21 | Basin 9 (Harris Pond) | City of Palm Bay |  | 64.2422 | 0.097522
470000 | 2000000 | 2000000 | Central IRL | A | IR12-21 | 62-304.520 (7), F.A.C. | 0.56 | 0.48 | City of Palm Bay | 0.2689 | 3718.0734 | 9.5966 | 1.4226 | 2.5805 | 0.38253 | 999.7921 | 1210 | Fixed Single Family Units | 1210 | City of Palm Bay Brevard County | City of Palm Bay |  |  |  | 0 | 1 | 2.5805 | 0.38253 | 999.7921 |  | -1 | -1 | -1 | -1 | 0 |  |  | Central IRL A | -1 |  |  | 696 | PB-21 | Basin 9 (Harris Pond) | City of Palm Bay |  | 139.5862 | 0.81086
470000 | 2000000 | 2000000 | Central IRL | A | IR12-21 | 62-304.520 (7), F.A.C. | 0.56 | 0.48 | City of Palm Bay | 0.22303 | 3726.0232 | 9.2736 | 1.3634 | 2.0683 | 0.30409 | 831.0287 | 1200 | Residential, Medium Density-Two-five dwellingunits per acre | 1200 | City of Palm Bay Brevard County | City of Palm Bay |  |  |  | 0 | 1 | 2.0683 | 0.30409 | 1412.8587 |  | -1 | -1 | -1 | -1 | 0 |  |  | Central IRL A | -1 |  |  | 696 | PB-21 | Basin 9 (Harris Pond) | City of Palm Bay |  | 168.1092 | 1.1459
470000 | 2000000 | 2000000 | Central IRL | A | IR12-21 | 62-304.520 (7), F.A.C. | 0.56 | 0.48 | City of Palm Bay | 0.039806 | 3726.0232 | 9.2736 | 1.3634 | 0.36915 | 0.054272 | 148.3198 | 1210 | Fixed Single Family Units | 1210 | City of Palm Bay Brevard County | City of Palm Bay |  |  |  | 0 | 1 | 0.36915 | 0.054272 | 148.3198 |  | -1 | -1 | -1 | -1 | 0 |  |  | Central IRL A | -1 |  |  | 696 | PB-21 | Basin 9 (Harris Pond) | City of Palm Bay |  | 72.2973 | 0.12029
470000 | 2000000 | 2000000 | Central IRL | A | IR12-21 | 62-304.520 (7), F.A.C. | 0.56 | 0.48 | City of Palm Bay | 0.18306 | 3726.0232 | 9.2736 | 1.3634 | 1.6976 | 0.24958 | 682.0744 | 1210 | Fixed Single Family Units | 1210 | City of Palm Bay Brevard County | City of Palm Bay |  |  |  | 0 | 1 | 1.6976 | 0.24958 | 682.0744 |  | -1 | -1 | -1 | -1 | 0 |  |  | Central IRL A | -1 |  |  | 696 | PB-21 | Basin 9 (Harris Pond) | City of Palm Bay |  | 106.957 | 0.55318
470000 | 2000000 | 2000000 | Central IRL | A | IR12-21 | 62-304.520 (7), F.A.C. | 0.56 | 0.48 | City of Palm Bay | 0.015003 | 3105.3633 | 7.7791 | 0.95116 | 0.11671 | 0.01427 | 46.5892 | 1200 | Residential, Medium Density-Two-five dwellingunits per acre | 1200 | City of Palm Bay Brevard County | City of Palm Bay |  |  |  | 0 | 1 | 0.11671 | 0.01427 | 227.3309 |  | -1 | -1 | -1 | -1 | 0 |  |  | Central IRL A | -1 |  |  | 696 | PB-21 | Basin 9 (Harris Pond) | City of Palm Bay |  | 39.8858 | 0.18437
470000 | 2000000 | 2000000 | Central IRL | A | IR12-21 | 62-304.520 (7), F.A.C. | 0.56 | 0.48 | City of Palm Bay | 0.12325 | 3723.6253 | 9.2677 | 1.3625 | 1.1422 | 0.16793 | 458.9239 | 1200 | Residential, Medium Density-Two-five dwellingunits per acre | 1200 | City of Palm Bay Brevard County | City of Palm Bay |  |  |  | 0 | 1 | 1.1422 | 0.16793 | 1477.022 |  | -1 | -1 | -1 | -1 | 0 |  |  | Central IRL A | -1 |  |  | 696 | PB-21 | Basin 9 (Harris Pond) | City of Palm Bay |  | 126.8481 | 1.1979
470000 | 2000000 | 2000000 | Central IRL | A | IR12-21 | 62-304.520 (7), F.A.C. | 0.56 | 0.48 | City of Palm Bay | 0.00085399 | 3723.6253 | 9.2677 | 1.3625 | 0.0079146 | 0.0011636 | 3.18 | 1210 | Fixed Single Family Units | 1210 | City of Palm Bay Brevard County | City of Palm Bay |  |  |  | 0 | 1 | 0.0079146 | 0.0011636 | 420.9959 |  | -1 | -1 | -1 | -1 | 0 |  |  | Central IRL A | -1 |  |  | 696 | PB-21 | Basin 9 (Harris Pond) | City of Palm Bay |  | 8.615 | 0.34144
470000 | 2000000 | 2000000 | Central IRL | A | IR12-21 | 62-304.520 (7), F.A.C. | 0.56 | 0.48 | City of Palm Bay | 0.013288 | 3723.6253 | 9.2677 | 1.3625 | 0.12315 | 0.018105 | 49.4783 | 1210 | Fixed Single Family Units | 1210 | City of Palm Bay Brevard County | City of Palm Bay |  |  |  | 0 | 1 | 0.12315 | 0.018105 | 49.4783 |  | -1 | -1 | -1 | -1 | 0 |  |  | Central IRL A | -1 |  |  | 696 | PB-21 | Basin 9 (Harris Pond) | City of Palm Bay |  | 48.6635 | 0.040128
470000 | 2000000 | 2000000 | Central IRL | A | IR12-21 | 62-304.520 (7), F.A.C. | 0.56 | 0.48 | City of Palm Bay | 0.21274 | 3720.838 | 9.4183 | 1.39 | 2.0036 | 0.29572 | 791.571 | 1200 | Residential, Medium Density-Two-five dwellingunits per acre | 1200 | City of Palm Bay Brevard County | City of Palm Bay |  |  |  | 0 | 1 | 2.0036 | 0.29572 | 791.571 |  | -1 | -1 | -1 | -1 | 0 |  |  | Central IRL A | -1 |  |  | 696 | PB-21 | Basin 9 (Harris Pond) | City of Palm Bay |  | 136.6679 | 0.64199
470000 | 2000000 | 2000000 | Central IRL | A | IR12-21 | 62-304.520 (7), F.A.C. | 0.56 | 0.48 | City of Palm Bay | 0.00044617 | 3720.838 | 9.4183 | 1.39 | 0.0042021 | 0.00062019 | 1.6601 | 1210 | Fixed Single Family Units | 1210 | City of Palm Bay Brevard County | City of Palm Bay |  |  |  | 0 | 1 | 0.0042021 | 0.00062019 | 1.6601 |  | -1 | -1 | -1 | -1 | 0 |  |  | Central IRL A | -1 |  |  | 696 | PB-21 | Basin 9 (Harris Pond) | City of Palm Bay |  | 7.5449 | 0.0013464
470000 | 2000000 | 2000000 | Central IRL | A | IR12-21 | 62-304.520 (7), F.A.C. | 0.56 | 0.48 | City of Palm Bay | 0.021484 | 3720.838 | 9.4183 | 1.39 | 0.20235 | 0.029864 | 79.9401 | 1210 | Fixed Single Family Units | 1210 | City of Palm Bay Brevard County | City of Palm Bay |  |  |  | 0 | 1 | 0.20235 | 0.029864 | 79.9401 |  | -1 | -1 | -1 | -1 | 0 |  |  | Central IRL A | -1 |  |  | 696 | PB-21 | Basin 9 (Harris Pond) | City of Palm Bay |  | 52.2254 | 0.064834
470000 | 2000000 | 2000000 | Central IRL | A | IR12-21 | 62-304.520 (7), F.A.C. | 0.56 | 0.48 | City of Palm Bay | 0.14555 | 3720.838 | 9.4183 | 1.39 | 1.3708 | 0.20232 | 541.5681 | 1210 | Fixed Single Family Units | 1210 | City of Palm Bay Brevard County | City of Palm Bay |  |  |  | 0 | 1 | 1.3708 | 0.20232 | 541.5681 |  | -1 | -1 | -1 | -1 | 0 |  |  | Central IRL A | -1 |  |  | 696 | PB-21 | Basin 9 (Harris Pond) | City of Palm Bay |  | 98.8488 | 0.43923
470000 | 2000000 | 2000000 | Central IRL | A | IR12-21 | 62-304.520 (7), F.A.C. | 0.56 | 0.48 | City of Palm Bay | 0.02543 | 3720.838 | 9.4183 | 1.39 | 0.23951 | 0.035349 | 94.6219 | 1210 | Fixed Single Family Units | 1210 | City of Palm Bay Brevard County | City of Palm Bay |  |  |  | 0 | 1 | 0.23951 | 0.035349 | 94.6219 |  | -1 | -1 | -1 | -1 | 0 |  |  | Central IRL A | -1 |  |  | 696 | PB-21 | Basin 9 (Harris Pond) | City of Palm Bay |  | 55.645 | 0.076741
470000 | 2000000 | 2000000 | Central IRL | A | IR12-21 | 62-304.520 (7), F.A.C. | 0.56 | 0.48 | City of Palm Bay | 0.21211 | 3720.838 | 9.4183 | 1.39 | 1.9977 | 0.29485 | 789.2365 | 1210 | Fixed Single Family Units | 1210 | City of Palm Bay Brevard County | City of Palm Bay |  |  |  | 0 | 1 | 1.9977 | 0.29485 | 789.2365 |  | -1 | -1 | -1 | -1 | 0 |  |  | Central IRL A | -1 |  |  | 696 | PB-21 | Basin 9 (Harris Pond) | City of Palm Bay |  | 115.4579 | 0.64009
470000 | 2000000 | 2000000 | Central IRL | A | IR12-21 | 62-304.520 (7), F.A.C. | 0.56 | 0.48 | City of Palm Bay | 0.013907 | 3249.1744 | 6.0136 | 0.81311 | 0.083628 | 0.011308 | 45.1851 | 1850 | Parks and Zoos | 1850 | City of Palm Bay Brevard County | City of Palm Bay |  |  |  | 0 | 1 | 0.083628 | 0.011308 | 46.4426 |  | -1 | -1 | -1 | -1 | 0 |  |  | Central IRL A | -1 |  |  | 696 | PB-21 | Basin 9 (Harris Pond) | City of Palm Bay |  | 122.3225 | 0.037666
470000 | 2000000 | 2000000 | Central IRL | A | IR12-21 | 62-304.520 (7), F.A.C. | 0.56 | 0.48 | Natural Lands | 0.33295 | 3249.1744 | 6.0136 | 0.81311 | 2.0022 | 0.27072 | 1081.8074 | 4340 | Hardwood Conifer Mixed | 4340 | City of Palm Bay Brevard County | City of Palm Bay |  |  | Natural Lands | 0 | 1 | 2.0022 | 0.27072 | 1081.8074 |  | -1 | -1 | -1 | -1 | 0 |  |  | Central IRL A | -1 |  |  | 696 | PB-21 | Basin 9 (Harris Pond) | City of Palm Bay |  | 188.7175 | 0.87738
470000 | 2000000 | 2000000 | Central IRL | A | IR12-21 | 62-304.520 (7), F.A.C. | 0.56 | 0.48 | Natural Lands | 0.013633 | 3249.1744 | 6.0136 | 0.81311 | 0.081982 | 0.011085 | 44.2958 | 6460 | Mixed scrub-shrub wetland | 6460 | City of Palm Bay Brevard County | City of Palm Bay |  |  | Natural Lands | 0 | 1 | 0.081982 | 0.011085 | 75.5133 |  | -1 | -1 | -1 | -1 | 0 |  |  | Central IRL A | -1 |  |  | 696 | PB-21 | Basin 9 (Harris Pond) | City of Palm Bay |  | 41.6851 | 0.061244
470000 | 2000000 | 2000000 | Central IRL | A | IR12-21 | 62-304.520 (7), F.A.C. | 0.56 | 0.48 | City of Palm Bay | 0.20891 | 3249.1744 | 6.0136 | 0.81311 | 1.2563 | 0.16986 | 678.7709 | 1550 | Other Light Industrial | 1550 | City of Palm Bay Brevard County | City of Palm Bay |  |  |  | 0 | 1 | 1.2563 | 0.16986 | 803.4579 |  | -1 | -1 | -1 | -1 | 0 |  |  | Central IRL A | -1 |  |  | 696 | PB-21 | Basin 9 (Harris Pond) | City of Palm Bay |  | 118.2501 | 0.65163
470000 | 2000000 | 2000000 | Central IRL | A | IR12-21 | 62-304.520 (7), F.A.C. | 0.56 | 0.48 | Natural Lands | 0.60818 | 2798.805 | 5.2734 | 0.64031 | 3.2072 | 0.38942 | 1702.1669 | 4340 | Hardwood Conifer Mixed | 4340 | City of Palm Bay Brevard County | City of Palm Bay |  |  | Natural Lands | 0 | 1 | 3.2072 | 0.38942 | 1702.1669 |  | -1 | -1 | -1 | -1 | 0 |  |  | Central IRL A | -1 |  |  | 696 | PB-21 | Basin 9 (Harris Pond) | City of Palm Bay |  | 196.9925 | 1.3805
470000 | 2000000 | 2000000 | Central IRL | A | IR12-21 | 62-304.520 (7), F.A.C. | 0.56 | 0.48 | Natural Lands | 0.0095871 | 2798.805 | 5.2734 | 0.64031 | 0.050557 | 0.0061388 | 26.8325 | 6460 | Mixed scrub-shrub wetland | 6460 | City of Palm Bay Brevard County | City of Palm Bay |  |  | Natural Lands | 0 | 1 | 0.050557 | 0.0061388 | 26.8325 |  | -1 | -1 | -1 | -1 | 0 |  |  | Central IRL A | -1 |  |  | 696 | PB-21 | Basin 9 (Harris Pond) | City of Palm Bay |  | 51.6006 | 0.021762
470000 | 2000000 | 2000000 | Central IRL | A | IR12-21 | 62-304.520 (7), F.A.C. | 0.56 | 0.48 | City of Palm Bay | 0.08914 | 3716.9098 | 7.7573 | 1.0766 | 0.69148 | 0.095971 | 331.3237 | 1210 | Fixed Single Family Units | 1210 | City of Palm Bay Brevard County | City of Palm Bay |  |  |  | 0 | 1 | 0.69148 | 0.095971 | 331.3149 |  | -1 | -1 | -1 | -1 | 0 |  |  | Central IRL A | -1 |  |  | 696 | PB-21 | Basin 9 (Harris Pond) | City of Palm Bay |  | 99.314 | 0.26871
470000 | 2000000 | 2000000 | Central IRL | A | IR12-21 | 62-304.520 (7), F.A.C. | 0.56 | 0.48 | City of Palm Bay | 0.020462 | 3716.9098 | 7.7573 | 1.0766 | 0.15873 | 0.02203 | 76.0561 | 1210 | Fixed Single Family Units | 1210 | City of Palm Bay Brevard County | City of Palm Bay |  |  |  | 0 | 1 | 0.15873 | 0.02203 | 76.0509 |  | -1 | -1 | -1 | -1 | 0 |  |  | Central IRL A | -1 |  |  | 696 | PB-21 | Basin 9 (Harris Pond) | City of Palm Bay |  | 36.4011 | 0.06168
470000 | 2000000 | 2000000 | Central IRL | A | IR12-21 | 62-304.520 (7), F.A.C. | 0.56 | 0.48 | City of Palm Bay | 0.058379 | 3725.359 | 9.2718 | 1.3631 | 0.54128 | 0.079579 | 217.4833 | 1200 | Residential, Medium Density-Two-five dwellingunits per acre | 1200 | City of Palm Bay Brevard County | City of Palm Bay |  |  |  | 0 | 1 | 0.54128 | 0.079579 | 217.4833 |  | -1 | -1 | -1 | -1 | 0 |  |  | Central IRL A | -1 |  |  | 696 | PB-21 | Basin 9 (Harris Pond) | City of Palm Bay |  | 192.5127 | 0.17639
470000 | 2000000 | 2000000 | Central IRL | A | IR12-21 | 62-304.520 (7), F.A.C. | 0.56 | 0.48 | City of Palm Bay | 0.27571 | 3725.359 | 9.2718 | 1.3631 | 2.5563 | 0.37583 | 1027.1213 | 1210 | Fixed Single Family Units | 1210 | City of Palm Bay Brevard County | City of Palm Bay |  |  |  | 0 | 1 | 2.5563 | 0.37583 | 1027.1213 |  | -1 | -1 | -1 | -1 | 0 |  |  | Central IRL A | -1 |  |  | 696 | PB-21 | Basin 9 (Harris Pond) | City of Palm Bay |  | 132.5872 | 0.83303
470000 | 2000000 | 2000000 | Central IRL | A | IR12-21 | 62-304.520 (7), F.A.C. | 0.56 | 0.48 | City of Palm Bay | 0.14498 | 3725.359 | 9.2718 | 1.3631 | 1.3442 | 0.19762 | 540.0925 | 1210 | Fixed Single Family Units | 1210 | City of Palm Bay Brevard County | City of Palm Bay |  |  |  | 0 | 1 | 1.3442 | 0.19762 | 540.0925 |  | -1 | -1 | -1 | -1 | 0 |  |  | Central IRL A | -1 |  |  | 696 | PB-21 | Basin 9 (Harris Pond) | City of Palm Bay |  | 104.3594 | 0.43803
470000 | 2000000 | 2000000 | Central IRL | A | IR12-21 | 62-304.520 (7), F.A.C. | 0.56 | 0.48 | City of Palm Bay | 0.09342 | 3725.359 | 9.2718 | 1.3631 | 0.86617 | 0.12734 | 348.0239 | 1210 | Fixed Single Family Units | 1210 | City of Palm Bay Brevard County | City of Palm Bay |  |  |  | 0 | 1 | 0.86617 | 0.12734 | 348.0239 |  | -1 | -1 | -1 | -1 | 0 |  |  | Central IRL A | -1 |  |  | 696 | PB-21 | Basin 9 (Harris Pond) | City of Palm Bay |  | 89.2815 | 0.28226
470000 | 2000000 | 2000000 | Central IRL | A | IR12-21 | 62-304.520 (7), F.A.C. | 0.56 | 0.48 | City of Palm Bay | 0.045276 | 3725.359 | 9.2718 | 1.3631 | 0.41979 | 0.061718 | 168.6697 | 1210 | Fixed Single Family Units | 1210 | City of Palm Bay Brevard County | City of Palm Bay |  |  |  | 0 | 1 | 0.41979 | 0.061718 | 168.6697 |  | -1 | -1 | -1 | -1 | 0 |  |  | Central IRL A | -1 |  |  | 696 | PB-21 | Basin 9 (Harris Pond) | City of Palm Bay |  | 54.8342 | 0.1368
470000 | 2000000 | 2000000 | Central IRL | A | IR12-21 | 62-304.520 (7), F.A.C. | 0.56 | 0.48 | City of Palm Bay | 0.056401 | 3717.9996 | 7.8125 | 1.087 | 0.44063 | 0.061308 | 209.6989 | 1210 | Fixed Single Family Units | 1210 | City of Palm Bay Brevard County | City of Palm Bay |  |  |  | 0 | 1 | 0.44063 | 0.061308 | 209.6946 |  | -1 | -1 | -1 | -1 | 0 |  |  | Central IRL A | -1 |  |  | 696 | PB-21 | Basin 9 (Harris Pond) | City of Palm Bay |  | 65.0904 | 0.17007
470000 | 2000000 | 2000000 | Central IRL | A | IR12-21 | 62-304.520 (7), F.A.C. | 0.56 | 0.48 | City of Palm Bay | 0.071204 | 3717.9996 | 7.8125 | 1.087 | 0.55628 | 0.077399 | 264.7348 | 1210 | Fixed Single Family Units | 1210 | City of Palm Bay Brevard County | City of Palm Bay |  |  |  | 0 | 1 | 0.55628 | 0.077399 | 264.7313 |  | -1 | -1 | -1 | -1 | 0 |  |  | Central IRL A | -1 |  |  | 696 | PB-21 | Basin 9 (Harris Pond) | City of Palm Bay |  | 76.1836 | 0.21471
470000 | 2000000 | 2000000 | Central IRL | A | IR12-21 | 62-304.520 (7), F.A.C. | 0.56 | 0.48 | City of Palm Bay | 0.17461 | 3723.0554 | 9.2664 | 1.3624 | 1.618 | 0.23788 | 650.0724 | 1200 | Residential, Medium Density-Two-five dwellingunits per acre | 1200 | City of Palm Bay Brevard County | City of Palm Bay |  |  |  | 0 | 1 | 1.618 | 0.23788 | 650.0724 |  | -1 | -1 | -1 | -1 | 0 |  |  | Central IRL A | -1 |  |  | 696 | PB-21 | Basin 9 (Harris Pond) | City of Palm Bay |  | 96.2506 | 0.52723
470000 | 2000000 | 2000000 | Central IRL | A | IR12-21 | 62-304.520 (7), F.A.C. | 0.56 | 0.48 | City of Palm Bay | 0.065055 | 3723.0554 | 9.2664 | 1.3624 | 0.60282 | 0.088627 | 242.202 | 1210 | Fixed Single Family Units | 1210 | City of Palm Bay Brevard County | City of Palm Bay |  |  |  | 0 | 1 | 0.60282 | 0.088627 | 242.202 |  | -1 | -1 | -1 | -1 | 0 |  |  | Central IRL A | -1 |  |  | 696 | PB-21 | Basin 9 (Harris Pond) | City of Palm Bay |  | 71.2717 | 0.19643
470000 | 2000000 | 2000000 | Central IRL | A | IR12-21 | 62-304.520 (7), F.A.C. | 0.56 | 0.48 | City of Palm Bay | 0.1508 | 3723.0554 | 9.2664 | 1.3624 | 1.3973 | 0.20544 | 561.4213 | 1210 | Fixed Single Family Units | 1210 | City of Palm Bay Brevard County | City of Palm Bay |  |  |  | 0 | 1 | 1.3973 | 0.20544 | 561.4213 |  | -1 | -1 | -1 | -1 | 0 |  |  | Central IRL A | -1 |  |  | 696 | PB-21 | Basin 9 (Harris Pond) | City of Palm Bay |  | 108.1384 | 0.45533
470000 | 2000000 | 2000000 | Central IRL | A | IR12-21 | 62-304.520 (7), F.A.C. | 0.56 | 0.48 | City of Palm Bay | 0.1651 | 3723.0554 | 9.2664 | 1.3624 | 1.5298 | 0.22492 | 614.6609 | 1210 | Fixed Single Family Units | 1210 | City of Palm Bay Brevard County | City of Palm Bay |  |  |  | 0 | 1 | 1.5298 | 0.22492 | 614.6609 |  | -1 | -1 | -1 | -1 | 0 |  |  | Central IRL A | -1 |  |  | 696 | PB-21 | Basin 9 (Harris Pond) | City of Palm Bay |  | 115.2095 | 0.49851
470000 | 2000000 | 2000000 | Central IRL | A | IR12-21 | 62-304.520 (7), F.A.C. | 0.56 | 0.48 | City of Palm Bay | 0.0047542 | 3723.0554 | 9.2664 | 1.3624 | 0.044054 | 0.006477 | 17.7003 | 1210 | Fixed Single Family Units | 1210 | City of Palm Bay Brevard County | City of Palm Bay |  |  |  | 0 | 1 | 0.044054 | 0.006477 | 17.7003 |  | -1 | -1 | -1 | -1 | 0 |  |  | Central IRL A | -1 |  |  | 696 | PB-21 | Basin 9 (Harris Pond) | City of Palm Bay |  | 22.6084 | 0.014355
470000 | 2000000 | 2000000 | Central IRL | A | IR12-21 | 62-304.520 (7), F.A.C. | 0.56 | 0.48 | City of Palm Bay | 0.057456 | 3723.0554 | 9.2664 | 1.3624 | 0.53241 | 0.078275 | 213.9107 | 1210 | Fixed Single Family Units | 1210 | City of Palm Bay Brevard County | City of Palm Bay |  |  |  | 0 | 1 | 0.53241 | 0.078275 | 213.9107 |  | -1 | -1 | -1 | -1 | 0 |  |  | Central IRL A | -1 |  |  | 696 | PB-21 | Basin 9 (Harris Pond) | City of Palm Bay |  | 76.3395 | 0.17349
470000 | 2000000 | 2000000 | Central IRL | A | IR12-21 | 62-304.520 (7), F.A.C. | 0.56 | 0.48 | City of Palm Bay | 0.091015 | 3734.6053 | 9.2949 | 1.3665 | 0.84598 | 0.12438 | 339.9066 | 1200 | Residential, Medium Density-Two-five dwellingunits per acre | 1200 | City of Palm Bay Brevard County | City of Palm Bay |  |  |  | 0 | 1 | 0.84598 | 0.12438 | 339.9066 |  | -1 | -1 | -1 | -1 | 0 |  |  | Central IRL A | -1 |  |  | 696 | PB-21 | Basin 9 (Harris Pond) | City of Palm Bay |  | 80.5807 | 0.27567
470000 | 2000000 | 2000000 | Central IRL | A | IR12-21 | 62-304.520 (7), F.A.C. | 0.56 | 0.48 | City of Palm Bay | 0.024143 | 3734.6053 | 9.2949 | 1.3665 | 0.22441 | 0.032993 | 90.1662 | 1210 | Fixed Single Family Units | 1210 | City of Palm Bay Brevard County | City of Palm Bay |  |  |  | 0 | 1 | 0.22441 | 0.032993 | 92.1158 |  | -1 | -1 | -1 | -1 | 0 |  |  | Central IRL A | -1 |  |  | 696 | PB-21 | Basin 9 (Harris Pond) | City of Palm Bay |  | 41.3646 | 0.074709
470000 | 2000000 | 2000000 | Central IRL | A | IR12-21 | 62-304.520 (7), F.A.C. | 0.56 | 0.48 | City of Palm Bay | 0.19817 | 3734.6053 | 9.2949 | 1.3665 | 1.8419 | 0.2708 | 740.0756 | 1210 | Fixed Single Family Units | 1210 | City of Palm Bay Brevard County | City of Palm Bay |  |  |  | 0 | 1 | 1.8419 | 0.2708 | 878.8762 |  | -1 | -1 | -1 | -1 | 0 |  |  | Central IRL A | -1 |  |  | 696 | PB-21 | Basin 9 (Harris Pond) | City of Palm Bay |  | 115.5383 | 0.71279
470000 | 2000000 | 2000000 | Central IRL | A | IR12-21 | 62-304.520 (7), F.A.C. | 0.56 | 0.48 | City of Palm Bay | 0.17387 | 3734.6053 | 9.2949 | 1.3665 | 1.6161 | 0.2376 | 649.3267 | 1210 | Fixed Single Family Units | 1210 | City of Palm Bay Brevard County | City of Palm Bay |  |  |  | 0 | 1 | 1.6161 | 0.2376 | 779.131 |  | -1 | -1 | -1 | -1 | 0 |  |  | Central IRL A | -1 |  |  | 696 | PB-21 | Basin 9 (Harris Pond) | City of Palm Bay |  | 116.7831 | 0.6319
470000 | 2000000 | 2000000 | Central IRL | A | IR12-21 | 62-304.520 (7), F.A.C. | 0.56 | 0.48 | City of Palm Bay | 0.055006 | 3734.6053 | 9.2949 | 1.3665 | 0.51128 | 0.075168 | 205.4267 | 1210 | Fixed Single Family Units | 1210 | City of Palm Bay Brevard County | City of Palm Bay |  |  |  | 0 | 1 | 0.51128 | 0.075168 | 205.4267 |  | -1 | -1 | -1 | -1 | 0 |  |  | Central IRL A | -1 |  |  | 696 | PB-21 | Basin 9 (Harris Pond) | City of Palm Bay |  | 59.8339 | 0.16661
470000 | 2000000 | 2000000 | Central IRL | A | IR12-21 | 62-304.520 (7), F.A.C. | 0.56 | 0.48 | City of Palm Bay | 0.37395 | 3726.1041 | 9.2735 | 1.3634 | 3.4679 | 0.50984 | 1393.3841 | 1200 | Residential, Medium Density-Two-five dwellingunits per acre | 1200 | City of Palm Bay Brevard County | City of Palm Bay |  |  |  | 0 | 1 | 3.4679 | 0.50984 | 1393.3841 |  | -1 | -1 | -1 | -1 | 0 |  |  | Central IRL A | -1 |  |  | 696 | PB-21 | Basin 9 (Harris Pond) | City of Palm Bay |  | 179.2977 | 1.1301
470000 | 2000000 | 2000000 | Central IRL | A | IR12-21 | 62-304.520 (7), F.A.C. | 0.56 | 0.48 | City of Palm Bay | 0.095582 | 3726.1041 | 9.2735 | 1.3634 | 0.88639 | 0.13032 | 356.1501 | 1210 | Fixed Single Family Units | 1210 | City of Palm Bay Brevard County | City of Palm Bay |  |  |  | 0 | 1 | 0.88639 | 0.13032 | 356.1501 |  | -1 | -1 | -1 | -1 | 0 |  |  | Central IRL A | -1 |  |  | 696 | PB-21 | Basin 9 (Harris Pond) | City of Palm Bay |  | 83.7255 | 0.28885
470000 | 2000000 | 2000000 | Central IRL | A | IR12-21 | 62-304.520 (7), F.A.C. | 0.56 | 0.48 | City of Palm Bay | 0.12471 | 3726.1041 | 9.2735 | 1.3634 | 1.1565 | 0.17003 | 464.6826 | 1210 | Fixed Single Family Units | 1210 | City of Palm Bay Brevard County | City of Palm Bay |  |  |  | 0 | 1 | 1.1565 | 0.17003 | 464.6826 |  | -1 | -1 | -1 | -1 | 0 |  |  | Central IRL A | -1 |  |  | 696 | PB-21 | Basin 9 (Harris Pond) | City of Palm Bay |  | 100.5861 | 0.37687
470000 | 2000000 | 2000000 | Central IRL | A | IR12-21 | 62-304.520 (7), F.A.C. | 0.56 | 0.48 | City of Palm Bay | 0.0080821 | 3726.1041 | 9.2735 | 1.3634 | 0.07495 | 0.011019 | 30.1147 | 1210 | Fixed Single Family Units | 1210 | City of Palm Bay Brevard County | City of Palm Bay |  |  |  | 0 | 1 | 0.07495 | 0.011019 | 30.1147 |  | -1 | -1 | -1 | -1 | 0 |  |  | Central IRL A | -1 |  |  | 696 | PB-21 | Basin 9 (Harris Pond) | City of Palm Bay |  | 40.1287 | 0.024424
470000 | 2000000 | 2000000 | Central IRL | A | IR12-21 | 62-304.520 (7), F.A.C. | 0.56 | 0.48 | City of Palm Bay | 0.015437 | 3726.1041 | 9.2735 | 1.3634 | 0.14315 | 0.021047 | 57.5194 | 1210 | Fixed Single Family Units | 1210 | City of Palm Bay Brevard County | City of Palm Bay |  |  |  | 0 | 1 | 0.14315 | 0.021047 | 57.5194 |  | -1 | -1 | -1 | -1 | 0 |  |  | Central IRL A | -1 |  |  | 696 | PB-21 | Basin 9 (Harris Pond) | City of Palm Bay |  | 67.4385 | 0.04665
470000 | 2000000 | 2000000 | Central IRL | A | IR12-21 | 62-304.520 (7), F.A.C. | 0.56 | 0.48 | City of Palm Bay | 0.0015233 | 3723.0554 | 9.2664 | 1.3624 | 0.014116 | 0.0020753 | 5.6714 | 1200 | Residential, Medium Density-Two-five dwellingunits per acre | 1200 | City of Palm Bay Brevard County | City of Palm Bay |  |  |  | 0 | 1 | 0.014116 | 0.0020753 | 5.6714 |  | -1 | -1 | -1 | -1 | 0 |  |  | Central IRL A | -1 |  |  | 696 | PB-21 | Basin 9 (Harris Pond) | City of Palm Bay |  | 20.6528 | 0.0045997
470000 | 2000000 | 2000000 | Central IRL | A | IR12-21 | 62-304.520 (7), F.A.C. | 0.56 | 0.48 | City of Palm Bay | 0.085492 | 3723.0554 | 9.2664 | 1.3624 | 0.7922 | 0.11647 | 318.2912 | 1210 | Fixed Single Family Units | 1210 | City of Palm Bay Brevard County | City of Palm Bay |  |  |  | 0 | 1 | 0.7922 | 0.11647 | 318.2912 |  | -1 | -1 | -1 | -1 | 0 |  |  | Central IRL A | -1 |  |  | 696 | PB-21 | Basin 9 (Harris Pond) | City of Palm Bay |  | 76.0801 | 0.25814
470000 | 2000000 | 2000000 | Central IRL | A | IR12-21 | 62-304.520 (7), F.A.C. | 0.56 | 0.48 | City of Palm Bay | 0.13405 | 3723.0554 | 9.2664 | 1.3624 | 1.2422 | 0.18263 | 499.0891 | 1210 | Fixed Single Family Units | 1210 | City of Palm Bay Brevard County | City of Palm Bay |  |  |  | 0 | 1 | 1.2422 | 0.18263 | 499.0891 |  | -1 | -1 | -1 | -1 | 0 |  |  | Central IRL A | -1 |  |  | 696 | PB-21 | Basin 9 (Harris Pond) | City of Palm Bay |  | 98.7938 | 0.40478
470000 | 2000000 | 2000000 | Central IRL | A | IR12-21 | 62-304.520 (7), F.A.C. | 0.56 | 0.48 | City of Palm Bay | 0.27117 | 3723.0554 | 9.2664 | 1.3624 | 2.5128 | 0.36943 | 1009.5822 | 1210 | Fixed Single Family Units | 1210 | City of Palm Bay Brevard County | City of Palm Bay |  |  |  | 0 | 1 | 2.5128 | 0.36943 | 1009.5822 |  | -1 | -1 | -1 | -1 | 0 |  |  | Central IRL A | -1 |  |  | 696 | PB-21 | Basin 9 (Harris Pond) | City of Palm Bay |  | 132.0339 | 0.8188
470000 | 2000000 | 2000000 | Central IRL | A | IR12-21 | 62-304.520 (7), F.A.C. | 0.56 | 0.48 | City of Palm Bay | 0.12552 | 3723.0554 | 9.2664 | 1.3624 | 1.1632 | 0.17101 | 467.3336 | 1210 | Fixed Single Family Units | 1210 | City of Palm Bay Brevard County | City of Palm Bay |  |  |  | 0 | 1 | 1.1632 | 0.17101 | 467.3336 |  | -1 | -1 | -1 | -1 | 0 |  |  | Central IRL A | -1 |  |  | 696 | PB-21 | Basin 9 (Harris Pond) | City of Palm Bay |  | 95.2075 | 0.37902
470000 | 2000000 | 2000000 | Central IRL | A | IR12-21 | 62-304.520 (7), F.A.C. | 0.56 | 0.48 | City of Palm Bay | 0.025296 | 3734.6134 | 9.2936 | 1.3663 | 0.23509 | 0.034562 | 94.4704 | 1200 | Residential, Medium Density-Two-five dwellingunits per acre | 1200 | City of Palm Bay Brevard County | City of Palm Bay |  |  |  | 0 | 1 | 0.23509 | 0.034562 | 719.3158 |  | -1 | -1 | -1 | -1 | 0 |  |  | Central IRL A | -1 |  |  | 696 | PB-21 | Basin 9 (Harris Pond) | City of Palm Bay |  | 49.1759 | 0.58339
470000 | 2000000 | 2000000 | Central IRL | A | IR12-21 | 62-304.520 (7), F.A.C. | 0.56 | 0.48 | City of Palm Bay | 0.039197 | 3734.6134 | 9.2936 | 1.3663 | 0.36428 | 0.053555 | 146.3846 | 1210 | Fixed Single Family Units | 1210 | City of Palm Bay Brevard County | City of Palm Bay |  |  |  | 0 | 1 | 0.36428 | 0.053555 | 146.3864 |  | -1 | -1 | -1 | -1 | 0 |  |  | Central IRL A | -1 |  |  | 696 | PB-21 | Basin 9 (Harris Pond) | City of Palm Bay |  | 56.6761 | 0.11872
470000 | 2000000 | 2100000 | Central IRL | A | IR12-21 | 62-304.520 (7), F.A.C. | 0.56 | 0.48 | Natural Lands | 0.39718 | 3088.4091 | 6.6534 | 0.93745 | 2.6426 | 0.37234 | 1226.66 | 4340 | Hardwood Conifer Mixed | 4340 | City of Palm Bay Brevard County | City of Palm Bay |  |  | Natural Lands | 0 | 1 | 2.6426 | 0.37234 | 1320.8226 |  | -1 | -1 | -1 | -1 | 0 |  |  | Central IRL A | -1 |  |  | 696 | PB-21 | Basin 9 (Harris Pond) | City of Palm Bay |  | 164.2967 | 1.0712
470000 | 2000000 | 2100000 | Central IRL | A | IR12-21 | 62-304.520 (7), F.A.C. | 0.56 | 0.48 | City of Palm Bay | 0.0076781 | 3571.8012 | 7.0992 | 0.95251 | 0.054509 | 0.0073135 | 27.4246 | 1850 | Parks and Zoos | 1850 | City of Palm Bay Brevard County | City of Palm Bay |  |  |  | 0 | 1 | 0.054509 | 0.0073135 | 27.4296 |  | -1 | -1 | -1 | -1 | 0 |  |  | Central IRL A | -1 |  |  | 696 | PB-21 | Basin 9 (Harris Pond) | City of Palm Bay |  | 101.2454 | 0.022246
470000 | 2000000 | 2100000 | Central IRL | A | IR12-21 | 62-304.520 (7), F.A.C. | 0.56 | 0.48 | Natural Lands | 0.098956 | 3571.8012 | 7.0992 | 0.95251 | 0.70251 | 0.094256 | 353.4502 | 6460 | Mixed scrub-shrub wetland | 6460 | City of Palm Bay Brevard County | City of Palm Bay |  |  | Natural Lands | 0 | 1 | 0.70251 | 0.094256 | 353.4502 |  | -1 | -1 | -1 | -1 | 0 |  |  | Central IRL A | -1 |  |  | 696 | PB-21 | Basin 9 (Harris Pond) | City of Palm Bay |  | 116.0187 | 0.28666
470000 | 2000000 | 2100000 | Central IRL | A | IR12-21 | 62-304.520 (7), F.A.C. | 0.56 | 0.48 | City of Palm Bay | 0.0031057 | 3709.509 | 7.2024 | 0.98358 | 0.022369 | 0.0030547 | 11.5207 | 1200 | Residential, Medium Density-Two-five dwellingunits per acre | 1200 | City of Palm Bay Brevard County | City of Palm Bay |  |  |  | 0 | 1 | 0.022369 | 0.0030547 | 11.5207 |  | -1 | -1 | -1 | -1 | 0 |  |  | Central IRL A | -1 |  |  | 696 | PB-21 | Basin 9 (Harris Pond) | City of Palm Bay |  | 17.755 | 0.0093436
470000 | 2000000 | 2100000 | Central IRL | A | IR12-21 | 62-304.520 (7), F.A.C. | 0.56 | 0.48 | City of Palm Bay | 0.028861 | 3709.509 | 7.2024 | 0.98358 | 0.20787 | 0.028387 | 107.059 | 1210 | Fixed Single Family Units | 1210 | City of Palm Bay Brevard County | City of Palm Bay |  |  |  | 0 | 1 | 0.20787 | 0.028387 | 107.059 |  | -1 | -1 | -1 | -1 | 0 |  |  | Central IRL A | -1 |  |  | 696 | PB-21 | Basin 9 (Harris Pond) | City of Palm Bay |  | 103.015 | 0.086828
470000 | 2000000 | 2100000 | Central IRL | A | IR12-21 | 62-304.520 (7), F.A.C. | 0.56 | 0.48 | Natural Lands | 0.61776 | 2786.5621 | 5.097 | 0.60183 | 3.1488 | 0.37179 | 1721.4362 | 6460 | Mixed scrub-shrub wetland | 6460 | City of Palm Bay Brevard County | City of Palm Bay |  |  | Natural Lands | 0 | 1 | 3.1488 | 0.37179 | 1721.4362 |  | -1 | -1 | -1 | -1 | 0 |  |  | Central IRL A | -1 |  |  | 696 | PB-21 | Basin 9 (Harris Pond) | City of Palm Bay |  | 200 | 1.3961
470000 | 2100000 | 2100000 | Central IRL | A | IR12-21 | 62-304.520 (7), F.A.C. | 0.56 | 0.48 | Natural Lands | 0.61776 | 2813.6826 | 5.5297 | 0.73106 | 3.416 | 0.45162 | 1738.1903 | 4340 | Hardwood Conifer Mixed | 4340 | City of Palm Bay Brevard County | City of Palm Bay |  |  | Natural Lands | 0 | 1 | 3.416 | 0.45162 | 1738.1903 |  | -1 | -1 | -1 | -1 | 0 |  |  | Central IRL A | -1 |  |  | 696 | PB-21 | Basin 9 (Harris Pond) | City of Palm Bay |  | 200 | 1.4097
470000 | 2100000 | 2100000 | Central IRL | A | IR12-21 | 62-304.520 (7), F.A.C. | 0.56 | 0.48 | City of Palm Bay | 0.40659 | 3723.6253 | 9.2677 | 1.3625 | 3.7681 | 0.554 | 1513.9815 | 1200 | Residential, Medium Density-Two-five dwellingunits per acre | 1200 | City of Palm Bay Brevard County | City of Palm Bay |  |  |  | 0 | 1 | 3.7681 | 0.554 | 1513.9815 |  | -1 | -1 | -1 | -1 | 0 |  |  | Central IRL A | -1 |  |  | 696 | PB-21 | Basin 9 (Harris Pond) | City of Palm Bay |  | 191.1944 | 1.2279
470000 | 2100000 | 2100000 | Central IRL | A | IR12-21 | 62-304.520 (7), F.A.C. | 0.56 | 0.48 | City of Palm Bay | 0.13939 | 3723.6253 | 9.2677 | 1.3625 | 1.2918 | 0.18993 | 519.0437 | 1210 | Fixed Single Family Units | 1210 | City of Palm Bay Brevard County | City of Palm Bay |  |  |  | 0 | 1 | 1.2918 | 0.18993 | 519.0437 |  | -1 | -1 | -1 | -1 | 0 |  |  | Central IRL A | -1 |  |  | 696 | PB-21 | Basin 9 (Harris Pond) | City of Palm Bay |  | 94.5229 | 0.42096
470000 | 2100000 | 2100000 | Central IRL | A | IR12-21 | 62-304.520 (7), F.A.C. | 0.56 | 0.48 | City of Palm Bay | 0.020189 | 3723.6253 | 9.2677 | 1.3625 | 0.18711 | 0.027509 | 75.1763 | 1210 | Fixed Single Family Units | 1210 | City of Palm Bay Brevard County | City of Palm Bay |  |  |  | 0 | 1 | 0.18711 | 0.027509 | 75.1763 |  | -1 | -1 | -1 | -1 | 0 |  |  | Central IRL A | -1 |  |  | 696 | PB-21 | Basin 9 (Harris Pond) | City of Palm Bay |  | 56.2746 | 0.06097
470000 | 2100000 | 2100000 | Central IRL | A | IR12-21 | 62-304.520 (7), F.A.C. | 0.56 | 0.48 | City of Palm Bay | 0.045928 | 3723.6253 | 9.2677 | 1.3625 | 0.42565 | 0.062579 | 171.0186 | 1210 | Fixed Single Family Units | 1210 | City of Palm Bay Brevard County | City of Palm Bay |  |  |  | 0 | 1 | 0.42565 | 0.062579 | 171.0186 |  | -1 | -1 | -1 | -1 | 0 |  |  | Central IRL A | -1 |  |  | 696 | PB-21 | Basin 9 (Harris Pond) | City of Palm Bay |  | 59.7218 | 0.1387
470000 | 2100000 | 2100000 | Central IRL | A | IR12-21 | 62-304.520 (7), F.A.C. | 0.56 | 0.48 | City of Palm Bay | 0.0056664 | 3723.6253 | 9.2677 | 1.3625 | 0.052514 | 0.0077207 | 21.0995 | 1210 | Fixed Single Family Units | 1210 | City of Palm Bay Brevard County | City of Palm Bay |  |  |  | 0 | 1 | 0.052514 | 0.0077207 | 21.0995 |  | -1 | -1 | -1 | -1 | 0 |  |  | Central IRL A | -1 |  |  | 696 | PB-21 | Basin 9 (Harris Pond) | City of Palm Bay |  | 20.2832 | 0.017112
470000 | 2100000 | 2100000 | Central IRL | A | IR12-21 | 62-304.520 (7), F.A.C. | 0.56 | 0.48 | City of Palm Bay | 0.057992 | 3734.6134 | 9.2936 | 1.3663 | 0.53895 | 0.079234 | 216.5769 | 1200 | Residential, Medium Density-Two-five dwellingunits per acre | 1200 | City of Palm Bay Brevard County | City of Palm Bay |  |  |  | 0 | 1 | 0.53895 | 0.079234 | 1306.6814 |  | -1 | -1 | -1 | -1 | 0 |  |  | Central IRL A | -1 |  |  | 696 | PB-21 | Basin 9 (Harris Pond) | City of Palm Bay |  | 104.5077 | 1.0598
470000 | 2100000 | 2100000 | Central IRL | A | IR12-21 | 62-304.520 (7), F.A.C. | 0.56 | 0.48 | City of Palm Bay | 0.00067285 | 3734.6134 | 9.2936 | 1.3663 | 0.0062532 | 0.00091932 | 2.5128 | 1210 | Fixed Single Family Units | 1210 | City of Palm Bay Brevard County | City of Palm Bay |  |  |  | 0 | 1 | 0.0062532 | 0.00091932 | 18.1815 |  | -1 | -1 | -1 | -1 | 0 |  |  | Central IRL A | -1 |  |  | 696 | PB-21 | Basin 9 (Harris Pond) | City of Palm Bay |  | 6.9132 | 0.014746
470000 | 2100000 | 2100000 | Central IRL | A | IR12-21 | 62-304.520 (7), F.A.C. | 0.56 | 0.48 | City of Palm Bay | 0.019046 | 3734.6134 | 9.2936 | 1.3663 | 0.17701 | 0.026023 | 71.1309 | 1210 | Fixed Single Family Units | 1210 | City of Palm Bay Brevard County | City of Palm Bay |  |  |  | 0 | 1 | 0.17701 | 0.026023 | 71.1309 |  | -1 | -1 | -1 | -1 | 0 |  |  | Central IRL A | -1 |  |  | 696 | PB-21 | Basin 9 (Harris Pond) | City of Palm Bay |  | 53.3768 | 0.057689
470000 | 2100000 | 2100000 | Central IRL | A | IR12-21 | 62-304.520 (7), F.A.C. | 0.56 | 0.48 | City of Palm Bay | 0.23348 | 3734.6007 | 9.2956 | 1.3667 | 2.1704 | 0.31909 | 871.9666 | 1200 | Residential, Medium Density-Two-five dwellingunits per acre | 1200 | City of Palm Bay Brevard County | City of Palm Bay |  |  |  | 0 | 1 | 2.1704 | 0.31909 | 892.0221 |  | -1 | -1 | -1 | -1 | 0 |  |  | Central IRL A | -1 |  |  | 696 | PB-21 | Basin 9 (Harris Pond) | City of Palm Bay |  | 148.2182 | 0.72346
470000 | 2100000 | 2100000 | Central IRL | A | IR12-21 | 62-304.520 (7), F.A.C. | 0.56 | 0.48 | City of Palm Bay | 0.028819 | 3734.6007 | 9.2956 | 1.3667 | 0.26789 | 0.039386 | 107.627 | 1210 | Fixed Single Family Units | 1210 | City of Palm Bay Brevard County | City of Palm Bay |  |  |  | 0 | 1 | 0.26789 | 0.039386 | 682.4253 |  | -1 | -1 | -1 | -1 | 0 |  |  | Central IRL A | -1 |  |  | 696 | PB-21 | Basin 9 (Harris Pond) | City of Palm Bay |  | 58.6615 | 0.55347
470000 | 2100000 | 2100000 | Central IRL | A | IR12-21 | 62-304.520 (7), F.A.C. | 0.56 | 0.48 | City of Palm Bay | 0.00026591 | 3734.6007 | 9.2956 | 1.3667 | 0.0024718 | 0.00036341 | 0.99307 | 1210 | Fixed Single Family Units | 1210 | City of Palm Bay Brevard County | City of Palm Bay |  |  |  | 0 | 1 | 0.0024718 | 0.00036341 | 604.5432 |  | -1 | -1 | -1 | -1 | 0 |  |  | Central IRL A | -1 |  |  | 696 | PB-21 | Basin 9 (Harris Pond) | City of Palm Bay |  | 10.0262 | 0.4903
470000 | 2100000 | 2100000 | Central IRL | A | IR12-21 | 62-304.520 (7), F.A.C. | 0.56 | 0.48 | City of Palm Bay | 0.034299 | 3734.6007 | 9.2956 | 1.3667 | 0.31883 | 0.046876 | 128.0949 | 1210 | Fixed Single Family Units | 1210 | City of Palm Bay Brevard County | City of Palm Bay |  |  |  | 0 | 1 | 0.31883 | 0.046876 | 128.0949 |  | -1 | -1 | -1 | -1 | 0 |  |  | Central IRL A | -1 |  |  | 696 | PB-21 | Basin 9 (Harris Pond) | City of Palm Bay |  | 49.1508 | 0.10389
470000 | 2100000 | 2100000 | Central IRL | A | IR12-21 | 62-304.520 (7), F.A.C. | 0.56 | 0.48 | City of Palm Bay | 6.17e-05 | 2992.7169 | 7.2133 | 0.82079 | 0.00044506 | 5.0643e-05 | 0.18465 | 1210 | Fixed Single Family Units | 1210 | City of Palm Bay Brevard County | City of Palm Bay |  |  |  | 0 | 1 | 0.00044506 | 5.0643e-05 | 157.2626 |  | -1 | -1 | -1 | -1 | 0 |  |  | Central IRL A | -1 |  |  | 696 | PB-21 | Basin 9 (Harris Pond) | City of Palm Bay |  | 2.4829 | 0.12754
470000 | 2100000 | 2100000 | Central IRL | A | IR12-21 | 62-304.520 (7), F.A.C. | 0.56 | 0.48 | City of Palm Bay | 0.011216 | 3461.0941 | 8.905 | 1.3605 | 0.099878 | 0.015259 | 38.8195 | 1210 | Fixed Single Family Units | 1210 | City of Palm Bay Brevard County | City of Palm Bay |  |  |  | 0 | 1 | 0.099878 | 0.015259 | 38.8193 |  | -1 | -1 | -1 | -1 | 0 |  |  | Central IRL A | -1 |  |  | 696 | PB-21 | Basin 9 (Harris Pond) | City of Palm Bay |  | 27.0238 | 0.031484
470000 | 2100000 | 2100000 | Central IRL | A | IR12-21 | 62-304.520 (7), F.A.C. | 0.56 | 0.48 | City of Palm Bay | 0.041549 | 3461.0941 | 8.905 | 1.3605 | 0.37 | 0.056527 | 143.8059 | 1210 | Fixed Single Family Units | 1210 | City of Palm Bay Brevard County | City of Palm Bay |  |  |  | 0 | 1 | 0.37 | 0.056527 | 143.8051 |  | -1 | -1 | -1 | -1 | 0 |  |  | Central IRL A | -1 |  |  | 696 | PB-21 | Basin 9 (Harris Pond) | City of Palm Bay |  | 61.4602 | 0.11663
470000 | 2100000 | 2100000 | Central IRL | A | IR12-21 | 62-304.520 (7), F.A.C. | 0.56 | 0.48 | City of Palm Bay | 0.038884 | 3461.0941 | 8.905 | 1.3605 | 0.34626 | 0.0529 | 134.5801 | 1210 | Fixed Single Family Units | 1210 | City of Palm Bay Brevard County | City of Palm Bay |  |  |  | 0 | 1 | 0.34626 | 0.0529 | 134.5797 |  | -1 | -1 | -1 | -1 | 0 |  |  | Central IRL A | -1 |  |  | 696 | PB-21 | Basin 9 (Harris Pond) | City of Palm Bay |  | 57.9379 | 0.10915
240000 | 2000000 | 2000000 | Central IRL | A | IR12-21 | 62-304.520 (7), F.A.C. | 0.56 | 0.48 | City of Palm Bay | 0.18791 | 3748.2297 | 9.326 | 1.371 | 1.7524 | 0.25762 | 704.3139 | 1200 | Residential, Medium Density-Two-five dwellingunits per acre | 1200 | City of Palm Bay Brevard County | City of Palm Bay |  |  |  | 0 | 1 | 1.7524 | 0.25762 | 704.3139 |  | -1 | -1 | -1 | -1 | 0 |  |  | Central IRL A | -1 |  |  | 695 | PB-22 | Wild Rose BMP | City of Palm Bay |  | 130.4193 | 0.57122
240000 | 2000000 | 2000000 | Central IRL | A | IR12-21 | 62-304.520 (7), F.A.C. | 0.56 | 0.48 | City of Palm Bay | 0.059027 | 3748.2297 | 9.326 | 1.371 | 0.55049 | 0.080927 | 221.2464 | 1210 | Fixed Single Family Units | 1210 | City of Palm Bay Brevard County | City of Palm Bay |  |  |  | 0 | 1 | 0.55049 | 0.080927 | 221.2464 |  | -1 | -1 | -1 | -1 | 0 |  |  | Central IRL A | -1 |  |  | 695 | PB-22 | Wild Rose BMP | City of Palm Bay |  | 66.6298 | 0.17944
240000 | 2000000 | 2000000 | Central IRL | A | IR12-21 | 62-304.520 (7), F.A.C. | 0.56 | 0.48 | City of Palm Bay | 0.030146 | 3748.2297 | 9.326 | 1.371 | 0.28114 | 0.04133 | 112.9926 | 1210 | Fixed Single Family Units | 1210 | City of Palm Bay Brevard County | City of Palm Bay |  |  |  | 0 | 1 | 0.28114 | 0.04133 | 112.9926 |  | -1 | -1 | -1 | -1 | 0 |  |  | Central IRL A | -1 |  |  | 695 | PB-22 | Wild Rose BMP | City of Palm Bay |  | 44.3098 | 0.09164
240000 | 2000000 | 2000000 | Central IRL | A | IR12-21 | 62-304.520 (7), F.A.C. | 0.56 | 0.48 | City of Palm Bay | 0.17366 | 3748.2297 | 9.326 | 1.371 | 1.6196 | 0.23809 | 650.9167 | 1210 | Fixed Single Family Units | 1210 | City of Palm Bay Brevard County | City of Palm Bay |  |  |  | 0 | 1 | 1.6196 | 0.23809 | 650.9167 |  | -1 | -1 | -1 | -1 | 0 |  |  | Central IRL A | -1 |  |  | 695 | PB-22 | Wild Rose BMP | City of Palm Bay |  | 107.107 | 0.52791
240000 | 2000000 | 2000000 | Central IRL | A | IR12-21 | 62-304.520 (7), F.A.C. | 0.56 | 0.48 | City of Palm Bay | 0.08896 | 3748.2297 | 9.326 | 1.371 | 0.82964 | 0.12197 | 333.4411 | 1210 | Fixed Single Family Units | 1210 | City of Palm Bay Brevard County | City of Palm Bay |  |  |  | 0 | 1 | 0.82964 | 0.12197 | 333.4411 |  | -1 | -1 | -1 | -1 | 0 |  |  | Central IRL A | -1 |  |  | 695 | PB-22 | Wild Rose BMP | City of Palm Bay |  | 84.6641 | 0.27043
240000 | 2000000 | 2000000 | Central IRL | A | IR12-21 | 62-304.520 (7), F.A.C. | 0.56 | 0.48 | City of Palm Bay | 0.051513 | 3748.2297 | 9.326 | 1.371 | 0.48041 | 0.070626 | 193.083 | 1210 | Fixed Single Family Units | 1210 | City of Palm Bay Brevard County | City of Palm Bay |  |  |  | 0 | 1 | 0.48041 | 0.070626 | 193.083 |  | -1 | -1 | -1 | -1 | 0 |  |  | Central IRL A | -1 |  |  | 695 | PB-22 | Wild Rose BMP | City of Palm Bay |  | 64.2974 | 0.1566
240000 | 2000000 | 2000000 | Central IRL | A | IR12-21 | 62-304.520 (7), F.A.C. | 0.56 | 0.48 | City of Palm Bay | 0.026553 | 3748.2297 | 9.326 | 1.371 | 0.24763 | 0.036404 | 99.5256 | 1210 | Fixed Single Family Units | 1210 | City of Palm Bay Brevard County | City of Palm Bay |  |  |  | 0 | 1 | 0.24763 | 0.036404 | 99.5256 |  | -1 | -1 | -1 | -1 | 0 |  |  | Central IRL A | -1 |  |  | 695 | PB-22 | Wild Rose BMP | City of Palm Bay |  | 41.7485 | 0.080718
240000 | 2000000 | 2000000 | Central IRL | A | IR12-21 | 62-304.520 (7), F.A.C. | 0.56 | 0.48 | City of Palm Bay | 0.18999 | 3748.2297 | 9.326 | 1.371 | 1.7718 | 0.26047 | 712.1088 | 1200 | Residential, Medium Density-Two-five dwellingunits per acre | 1200 | City of Palm Bay Brevard County | City of Palm Bay |  |  |  | 0 | 1 | 1.7718 | 0.26047 | 712.1088 |  | -1 | -1 | -1 | -1 | 0 |  |  | Central IRL A | -1 |  |  | 695 | PB-22 | Wild Rose BMP | City of Palm Bay |  | 136.1387 | 0.57754
240000 | 2000000 | 2000000 | Central IRL | A | IR12-21 | 62-304.520 (7), F.A.C. | 0.56 | 0.48 | City of Palm Bay | 0.13608 | 3748.2297 | 9.326 | 1.371 | 1.2691 | 0.18657 | 510.0513 | 1210 | Fixed Single Family Units | 1210 | City of Palm Bay Brevard County | City of Palm Bay |  |  |  | 0 | 1 | 1.2691 | 0.18657 | 510.0513 |  | -1 | -1 | -1 | -1 | 0 |  |  | Central IRL A | -1 |  |  | 695 | PB-22 | Wild Rose BMP | City of Palm Bay |  | 102.7337 | 0.41367
240000 | 2000000 | 2000000 | Central IRL | A | IR12-21 | 62-304.520 (7), F.A.C. | 0.56 | 0.48 | City of Palm Bay | 0.13989 | 3748.2297 | 9.326 | 1.371 | 1.3046 | 0.19179 | 524.3463 | 1210 | Fixed Single Family Units | 1210 | City of Palm Bay Brevard County | City of Palm Bay |  |  |  | 0 | 1 | 1.3046 | 0.19179 | 524.3463 |  | -1 | -1 | -1 | -1 | 0 |  |  | Central IRL A | -1 |  |  | 695 | PB-22 | Wild Rose BMP | City of Palm Bay |  | 101.3912 | 0.42526
240000 | 2000000 | 2000000 | Central IRL | A | IR12-21 | 62-304.520 (7), F.A.C. | 0.56 | 0.48 | City of Palm Bay | 0.014334 | 3748.2297 | 9.326 | 1.371 | 0.13368 | 0.019652 | 53.726 | 1210 | Fixed Single Family Units | 1210 | City of Palm Bay Brevard County | City of Palm Bay |  |  |  | 0 | 1 | 0.13368 | 0.019652 | 53.726 |  | -1 | -1 | -1 | -1 | 0 |  |  | Central IRL A | -1 |  |  | 695 | PB-22 | Wild Rose BMP | City of Palm Bay |  | 31.3323 | 0.043573
240000 | 2000000 | 2000000 | Central IRL | A | IR12-21 | 62-304.520 (7), F.A.C. | 0.56 | 0.48 | City of Palm Bay | 0.090252 | 3748.2297 | 9.326 | 1.371 | 0.84169 | 0.12374 | 338.2859 | 1210 | Fixed Single Family Units | 1210 | City of Palm Bay Brevard County | City of Palm Bay |  |  |  | 0 | 1 | 0.84169 | 0.12374 | 355.2201 |  | -1 | -1 | -1 | -1 | 0 |  |  | Central IRL A | -1 |  |  | 695 | PB-22 | Wild Rose BMP | City of Palm Bay |  | 79.3245 | 0.28809
240000 | 2000000 | 2000000 | Central IRL | A | IR12-21 | 62-304.520 (7), F.A.C. | 0.56 | 0.48 | City of Palm Bay | 0.009847 | 3748.2297 | 9.326 | 1.371 | 0.091833 | 0.0135 | 36.9088 | 1210 | Fixed Single Family Units | 1210 | City of Palm Bay Brevard County | City of Palm Bay |  |  |  | 0 | 1 | 0.091833 | 0.0135 | 36.9088 |  | -1 | -1 | -1 | -1 | 0 |  |  | Central IRL A | -1 |  |  | 695 | PB-22 | Wild Rose BMP | City of Palm Bay |  | 33.3723 | 0.029934
240000 | 2000000 | 2000000 | Central IRL | A | IR12-21 | 62-304.520 (7), F.A.C. | 0.56 | 0.48 | City of Palm Bay | 0.032858 | 3748.2297 | 9.326 | 1.371 | 0.30643 | 0.045049 | 123.158 | 1210 | Fixed Single Family Units | 1210 | City of Palm Bay Brevard County | City of Palm Bay |  |  |  | 0 | 1 | 0.30643 | 0.045049 | 123.158 |  | -1 | -1 | -1 | -1 | 0 |  |  | Central IRL A | -1 |  |  | 695 | PB-22 | Wild Rose BMP | City of Palm Bay |  | 54.5875 | 0.099885
240000 | 2000000 | 2000000 | Central IRL | A | IR12-21 | 62-304.520 (7), F.A.C. | 0.56 | 0.48 | City of Palm Bay | 0.010226 | 3748.2297 | 9.326 | 1.371 | 0.095366 | 0.01402 | 38.3286 | 1210 | Fixed Single Family Units | 1210 | City of Palm Bay Brevard County | City of Palm Bay |  |  |  | 0 | 1 | 0.095366 | 0.01402 | 141.7123 |  | -1 | -1 | -1 | -1 | 0 |  |  | Central IRL A | -1 |  |  | 695 | PB-22 | Wild Rose BMP | City of Palm Bay |  | 32.6585 | 0.11493
240000 | 2000000 | 2000000 | Central IRL | A | IR12-21 | 62-304.520 (7), F.A.C. | 0.56 | 0.48 | City of Palm Bay | 0.011707 | 3745.5375 | 8.6971 | 1.2491 | 0.10181 | 0.014623 | 43.8483 | 1200 | Residential, Medium Density-Two-five dwellingunits per acre | 1200 | City of Palm Bay Brevard County | City of Palm Bay |  |  |  | 0 | 1 | 0.10181 | 0.014623 | 43.8483 |  | -1 | -1 | -1 | -1 | 0 |  |  | Central IRL A | -1 |  |  | 695 | PB-22 | Wild Rose BMP | City of Palm Bay |  | 38.0835 | 0.035562
240000 | 2000000 | 2000000 | Central IRL | A | IR12-21 | 62-304.520 (7), F.A.C. | 0.56 | 0.48 | City of Palm Bay | 0.0028771 | 3745.5375 | 8.6971 | 1.2491 | 0.025023 | 0.0035939 | 10.7764 | 1210 | Fixed Single Family Units | 1210 | City of Palm Bay Brevard County | City of Palm Bay |  |  |  | 0 | 1 | 0.025023 | 0.0035939 | 10.7764 |  | -1 | -1 | -1 | -1 | 0 |  |  | Central IRL A | -1 |  |  | 695 | PB-22 | Wild Rose BMP | City of Palm Bay |  | 19.6601 | 0.00874
240000 | 2000000 | 2000000 | Central IRL | A | IR12-21 | 62-304.520 (7), F.A.C. | 0.56 | 0.48 | City of Palm Bay | 0.10364 | 3745.5375 | 8.6971 | 1.2491 | 0.90138 | 0.12946 | 388.1941 | 1210 | Fixed Single Family Units | 1210 | City of Palm Bay Brevard County | City of Palm Bay |  |  |  | 0 | 1 | 0.90138 | 0.12946 | 980.3851 |  | -1 | -1 | -1 | -1 | 0 |  |  | Central IRL A | -1 |  |  | 695 | PB-22 | Wild Rose BMP | City of Palm Bay |  | 88.0915 | 0.79512
240000 | 2000000 | 2000000 | Central IRL | A | IR12-21 | 62-304.520 (7), F.A.C. | 0.56 | 0.48 | City of Palm Bay | 0.035734 | 3745.5375 | 8.6971 | 1.2491 | 0.31078 | 0.044636 | 133.8442 | 1210 | Fixed Single Family Units | 1210 | City of Palm Bay Brevard County | City of Palm Bay |  |  |  | 0 | 1 | 0.31078 | 0.044636 | 454.3408 |  | -1 | -1 | -1 | -1 | 0 |  |  | Central IRL A | -1 |  |  | 695 | PB-22 | Wild Rose BMP | City of Palm Bay |  | 62.5567 | 0.36848
240000 | 2000000 | 2000000 | Central IRL | A | IR12-21 | 62-304.520 (7), F.A.C. | 0.56 | 0.48 | City of Palm Bay | 0.10278 | 3747.6833 | 9.2868 | 1.3628 | 0.95451 | 0.14006 | 385.1896 | 1200 | Residential, Medium Density-Two-five dwellingunits per acre | 1200 | City of Palm Bay Brevard County | City of Palm Bay |  |  |  | 0 | 1 | 0.95451 | 0.14006 | 1249.5619 |  | -1 | -1 | -1 | -1 | 0 |  |  | Central IRL A | -1 |  |  | 695 | PB-22 | Wild Rose BMP | City of Palm Bay |  | 85.5911 | 1.0134
240000 | 2000000 | 2000000 | Central IRL | A | IR12-21 | 62-304.520 (7), F.A.C. | 0.56 | 0.48 | City of Palm Bay | 0.011381 | 3747.6833 | 9.2868 | 1.3628 | 0.10569 | 0.015509 | 42.6521 | 1210 | Fixed Single Family Units | 1210 | City of Palm Bay Brevard County | City of Palm Bay |  |  |  | 0 | 1 | 0.10569 | 0.015509 | 42.6521 |  | -1 | -1 | -1 | -1 | 0 |  |  | Central IRL A | -1 |  |  | 695 | PB-22 | Wild Rose BMP | City of Palm Bay |  | 30.6352 | 0.034592
240000 | 2000000 | 2000000 | Central IRL | A | IR12-21 | 62-304.520 (7), F.A.C. | 0.56 | 0.48 | City of Palm Bay | 0.12609 | 3747.6833 | 9.2868 | 1.3628 | 1.1709 | 0.17182 | 472.5282 | 1210 | Fixed Single Family Units | 1210 | City of Palm Bay Brevard County | City of Palm Bay |  |  |  | 0 | 1 | 1.1709 | 0.17182 | 886.3063 |  | -1 | -1 | -1 | -1 | 0 |  |  | Central IRL A | -1 |  |  | 695 | PB-22 | Wild Rose BMP | City of Palm Bay |  | 89.9814 | 0.71882
240000 | 2000000 | 2000000 | Central IRL | A | IR12-21 | 62-304.520 (7), F.A.C. | 0.56 | 0.48 | City of Palm Bay | 0.0076485 | 3747.6833 | 9.2868 | 1.3628 | 0.07103 | 0.010423 | 28.664 | 1210 | Fixed Single Family Units | 1210 | City of Palm Bay Brevard County | City of Palm Bay |  |  |  | 0 | 1 | 0.07103 | 0.010423 | 39.8756 |  | -1 | -1 | -1 | -1 | 0 |  |  | Central IRL A | -1 |  |  | 695 | PB-22 | Wild Rose BMP | City of Palm Bay |  | 28.6804 | 0.03234
250000 | 2000000 | 2000000 | Central IRL | A | IR12-21 | 62-304.520 (7), F.A.C. | 0.56 | 0.48 | City of Palm Bay | 0.040418 | 3681.5304 | 9.1961 | 1.3531 | 0.37169 | 0.054692 | 148.8004 | 1210 | Fixed Single Family Units | 1210 | City of Palm Bay Brevard County | City of Palm Bay |  |  |  | 0 | 1 | 0.37169 | 0.054692 | 742.5986 |  | -1 | -1 | -1 | -1 | 0 |  |  | Central IRL A | -1 |  |  | 695 | PB-22 | Wild Rose BMP | City of Palm Bay |  | 77.5807 | 0.60227
250000 | 2000000 | 2000000 | Central IRL | A | IR12-21 | 62-304.520 (7), F.A.C. | 0.56 | 0.48 | City of Palm Bay | 5.3906e-05 | 3681.5304 | 9.1961 | 1.3531 | 0.00049572 | 7.2943e-05 | 0.19846 | 1210 | Fixed Single Family Units | 1210 | City of Palm Bay Brevard County | City of Palm Bay |  |  |  | 0 | 1 | 0.00049572 | 7.2943e-05 | 143.4154 |  | -1 | -1 | -1 | -1 | 0 |  |  | Central IRL A | -1 |  |  | 695 | PB-22 | Wild Rose BMP | City of Palm Bay |  | 2.6939 | 0.11631
250000 | 2000000 | 2000000 | Central IRL | A | IR12-21 | 62-304.520 (7), F.A.C. | 0.56 | 0.48 | City of Palm Bay | 0.010009 | 3681.5304 | 9.1961 | 1.3531 | 0.092041 | 0.013543 | 36.8474 | 1210 | Fixed Single Family Units | 1210 | City of Palm Bay Brevard County | City of Palm Bay |  |  |  | 0 | 1 | 0.092041 | 0.013543 | 97.1573 |  | -1 | -1 | -1 | -1 | 0 |  |  | Central IRL A | -1 |  |  | 695 | PB-22 | Wild Rose BMP | City of Palm Bay |  | 26.6612 | 0.078798
250000 | 2000000 | 2000000 | Central IRL | A | IR12-21 | 62-304.520 (7), F.A.C. | 0.56 | 0.48 | City of Palm Bay | 0.065175 | 3746.7576 | 9.3225 | 1.3705 | 0.60759 | 0.089323 | 244.1948 | 1200 | Residential, Medium Density-Two-five dwellingunits per acre | 1200 | City of Palm Bay Brevard County | City of Palm Bay |  |  |  | 0 | 1 | 0.60759 | 0.089323 | 856.7619 |  | -1 | -1 | -1 | -1 | 0 |  |  | Central IRL A | -1 |  |  | 695 | PB-22 | Wild Rose BMP | City of Palm Bay |  | 70.7195 | 0.69486
250000 | 2000000 | 2000000 | Central IRL | A | IR12-21 | 62-304.520 (7), F.A.C. | 0.56 | 0.48 | City of Palm Bay | 0.062005 | 3746.7576 | 9.3225 | 1.3705 | 0.57804 | 0.084978 | 232.3177 | 1210 | Fixed Single Family Units | 1210 | City of Palm Bay Brevard County | City of Palm Bay |  |  |  | 0 | 1 | 0.57804 | 0.084978 | 347.5972 |  | -1 | -1 | -1 | -1 | 0 |  |  | Central IRL A | -1 |  |  | 695 | PB-22 | Wild Rose BMP | City of Palm Bay |  | 77.5791 | 0.28191
250000 | 2000000 | 2000000 | Central IRL | A | IR12-21 | 62-304.520 (7), F.A.C. | 0.56 | 0.48 | City of Palm Bay | 0.010845 | 3746.7576 | 9.3225 | 1.3705 | 0.10111 | 0.014864 | 40.6351 | 1210 | Fixed Single Family Units | 1210 | City of Palm Bay Brevard County | City of Palm Bay |  |  |  | 0 | 1 | 0.10111 | 0.014864 | 602.1208 |  | -1 | -1 | -1 | -1 | 0 |  |  | Central IRL A | -1 |  |  | 695 | PB-22 | Wild Rose BMP | City of Palm Bay |  | 26.502 | 0.48834
250000 | 2000000 | 2000000 | Central IRL | A | IR12-21 | 62-304.520 (7), F.A.C. | 0.56 | 0.48 | City of Palm Bay | 0.10744 | 3748.2297 | 9.326 | 1.371 | 1.002 | 0.1473 | 402.7006 | 1200 | Residential, Medium Density-Two-five dwellingunits per acre | 1200 | City of Palm Bay Brevard County | City of Palm Bay |  |  |  | 0 | 1 | 1.002 | 0.1473 | 1341.8746 |  | -1 | -1 | -1 | -1 | 0 |  |  | Central IRL A | -1 |  |  | 695 | PB-22 | Wild Rose BMP | City of Palm Bay |  | 105.8906 | 1.0883
250000 | 2000000 | 2000000 | Central IRL | A | IR12-21 | 62-304.520 (7), F.A.C. | 0.56 | 0.48 | City of Palm Bay | 0.074768 | 3748.2297 | 9.326 | 1.371 | 0.69729 | 0.10251 | 280.2489 | 1210 | Fixed Single Family Units | 1210 | City of Palm Bay Brevard County | City of Palm Bay |  |  |  | 0 | 1 | 0.69729 | 0.10251 | 412.1259 |  | -1 | -1 | -1 | -1 | 0 |  |  | Central IRL A | -1 |  |  | 695 | PB-22 | Wild Rose BMP | City of Palm Bay |  | 72.0689 | 0.33425
250000 | 2000000 | 2000000 | Central IRL | A | IR12-21 | 62-304.520 (7), F.A.C. | 0.56 | 0.48 | City of Palm Bay | 0.057232 | 3748.2297 | 9.326 | 1.371 | 0.53375 | 0.078466 | 214.519 | 1210 | Fixed Single Family Units | 1210 | City of Palm Bay Brevard County | City of Palm Bay |  |  |  | 0 | 1 | 0.53375 | 0.078466 | 214.519 |  | -1 | -1 | -1 | -1 | 0 |  |  | Central IRL A | -1 |  |  | 695 | PB-22 | Wild Rose BMP | City of Palm Bay |  | 61.3928 | 0.17398
250000 | 2000000 | 2000000 | Central IRL | A | IR12-21 | 62-304.520 (7), F.A.C. | 0.56 | 0.48 | City of Palm Bay | 0.023831 | 3746.7576 | 9.3225 | 1.3705 | 0.22216 | 0.03266 | 89.2888 | 1210 | Fixed Single Family Units | 1210 | City of Palm Bay Brevard County | City of Palm Bay |  |  |  | 0 | 1 | 0.22216 | 0.03266 | 173.5171 |  | -1 | -1 | -1 | -1 | 0 |  |  | Central IRL A | -1 |  |  | 695 | PB-22 | Wild Rose BMP | City of Palm Bay |  | 39.3053 | 0.14073
250000 | 2000000 | 2000000 | Central IRL | A | IR12-21 | 62-304.520 (7), F.A.C. | 0.56 | 0.48 | City of Palm Bay | 0.073613 | 3746.7576 | 9.3225 | 1.3705 | 0.68625 | 0.10089 | 275.8093 | 1210 | Fixed Single Family Units | 1210 | City of Palm Bay Brevard County | City of Palm Bay |  |  |  | 0 | 1 | 0.68625 | 0.10089 | 526.8972 |  | -1 | -1 | -1 | -1 | 0 |  |  | Central IRL A | -1 |  |  | 695 | PB-22 | Wild Rose BMP | City of Palm Bay |  | 80.5983 | 0.42733
250000 | 2000000 | 2000000 | Central IRL | A | IR12-21 | 62-304.520 (7), F.A.C. | 0.56 | 0.48 | City of Palm Bay | 0.022984 | 3746.7576 | 9.3225 | 1.3705 | 0.21427 | 0.0315 | 86.1166 | 1210 | Fixed Single Family Units | 1210 | City of Palm Bay Brevard County | City of Palm Bay |  |  |  | 0 | 1 | 0.21427 | 0.0315 | 161.9252 |  | -1 | -1 | -1 | -1 | 0 |  |  | Central IRL A | -1 |  |  | 695 | PB-22 | Wild Rose BMP | City of Palm Bay |  | 38.6048 | 0.13133
250000 | 2000000 | 2000000 | Central IRL | A | IR12-21 | 62-304.520 (7), F.A.C. | 0.56 | 0.48 | City of Palm Bay | 0.12483 | 3747.4066 | 9.3555 | 1.3764 | 1.1679 | 0.17183 | 467.8065 | 1200 | Residential, Medium Density-Two-five dwellingunits per acre | 1200 | City of Palm Bay Brevard County | City of Palm Bay |  |  |  | 0 | 1 | 1.1679 | 0.17183 | 467.8065 |  | -1 | -1 | -1 | -1 | 0 |  |  | Central IRL A | -1 |  |  | 695 | PB-22 | Wild Rose BMP | City of Palm Bay |  | 124.8145 | 0.37941
250000 | 2000000 | 2000000 | Central IRL | A | IR12-21 | 62-304.520 (7), F.A.C. | 0.56 | 0.48 | City of Palm Bay | 0.034086 | 3747.4066 | 9.3555 | 1.3764 | 0.31889 | 0.046917 | 127.7332 | 1210 | Fixed Single Family Units | 1210 | City of Palm Bay Brevard County | City of Palm Bay |  |  |  | 0 | 1 | 0.31889 | 0.046917 | 127.7332 |  | -1 | -1 | -1 | -1 | 0 |  |  | Central IRL A | -1 |  |  | 695 | PB-22 | Wild Rose BMP | City of Palm Bay |  | 63.0052 | 0.1036
250000 | 2000000 | 2000000 | Central IRL | A | IR12-21 | 62-304.520 (7), F.A.C. | 0.56 | 0.48 | City of Palm Bay | 0.0070183 | 3747.4066 | 9.3555 | 1.3764 | 0.06566 | 0.0096602 | 26.3006 | 1210 | Fixed Single Family Units | 1210 | City of Palm Bay Brevard County | City of Palm Bay |  |  |  | 0 | 1 | 0.06566 | 0.0096602 | 26.3006 |  | -1 | -1 | -1 | -1 | 0 |  |  | Central IRL A | -1 |  |  | 695 | PB-22 | Wild Rose BMP | City of Palm Bay |  | 26.9915 | 0.021331
250000 | 2000000 | 2000000 | Central IRL | A | IR12-21 | 62-304.520 (7), F.A.C. | 0.56 | 0.48 | City of Palm Bay | 0.096211 | 3747.4066 | 9.3555 | 1.3764 | 0.9001 | 0.13243 | 360.5411 | 1210 | Fixed Single Family Units | 1210 | City of Palm Bay Brevard County | City of Palm Bay |  |  |  | 0 | 1 | 0.9001 | 0.13243 | 544.2046 |  | -1 | -1 | -1 | -1 | 0 |  |  | Central IRL A | -1 |  |  | 695 | PB-22 | Wild Rose BMP | City of Palm Bay |  | 82.7957 | 0.44137
250000 | 2000000 | 2000000 | Central IRL | A | IR12-21 | 62-304.520 (7), F.A.C. | 0.56 | 0.48 | City of Palm Bay | 0.2005 | 3747.4066 | 9.3555 | 1.3764 | 1.8758 | 0.27598 | 751.364 | 1210 | Fixed Single Family Units | 1210 | City of Palm Bay Brevard County | City of Palm Bay |  |  |  | 0 | 1 | 1.8758 | 0.27598 | 1148.9625 |  | -1 | -1 | -1 | -1 | 0 |  |  | Central IRL A | -1 |  |  | 695 | PB-22 | Wild Rose BMP | City of Palm Bay |  | 111.925 | 0.93184
250000 | 2000000 | 2000000 | Central IRL | A | IR12-21 | 62-304.520 (7), F.A.C. | 0.56 | 0.48 | City of Palm Bay | 0.008039 | 3748.2297 | 9.326 | 1.371 | 0.074972 | 0.011022 | 30.1319 | 1210 | Fixed Single Family Units | 1210 | City of Palm Bay Brevard County | City of Palm Bay |  |  |  | 0 | 1 | 0.074972 | 0.011022 | 73.7042 |  | -1 | -1 | -1 | -1 | 0 |  |  | Central IRL A | -1 |  |  | 695 | PB-22 | Wild Rose BMP | City of Palm Bay |  | 27.2384 | 0.059776
250000 | 2000000 | 2000000 | Central IRL | A | IR12-21 | 62-304.520 (7), F.A.C. | 0.56 | 0.48 | City of Palm Bay | 0.02266 | 3748.2297 | 9.326 | 1.371 | 0.21133 | 0.031068 | 84.936 | 1210 | Fixed Single Family Units | 1210 | City of Palm Bay Brevard County | City of Palm Bay |  |  |  | 0 | 1 | 0.21133 | 0.031068 | 209.6316 |  | -1 | -1 | -1 | -1 | 0 |  |  | Central IRL A | -1 |  |  | 695 | PB-22 | Wild Rose BMP | City of Palm Bay |  | 67.094 | 0.17002
250000 | 2000000 | 2000000 | Central IRL | A | IR12-21 | 62-304.520 (7), F.A.C. | 0.56 | 0.48 | City of Palm Bay | 0.0064151 | 3748.2297 | 9.326 | 1.371 | 0.059827 | 0.0087952 | 24.0452 | 1210 | Fixed Single Family Units | 1210 | City of Palm Bay Brevard County | City of Palm Bay |  |  |  | 0 | 1 | 0.059827 | 0.0087952 | 60.0584 |  | -1 | -1 | -1 | -1 | 0 |  |  | Central IRL A | -1 |  |  | 695 | PB-22 | Wild Rose BMP | City of Palm Bay |  | 23.6502 | 0.048709
250000 | 2000000 | 2000000 | Central IRL | A | IR12-21 | 62-304.520 (7), F.A.C. | 0.56 | 0.48 | City of Palm Bay | 0.00036589 | 2827.6075 | 7.1913 | 1.0621 | 0.0026312 | 0.00038861 | 1.0346 | 1200 | Residential, Medium Density-Two-five dwellingunits per acre | 1200 | City of Palm Bay Brevard County | City of Palm Bay |  |  |  | 0 | 1 | 0.0026312 | 0.00038861 | 1.0346 |  | -1 | -1 | -1 | -1 | 0 |  |  | Central IRL A | -1 |  |  | 695 | PB-22 | Wild Rose BMP | City of Palm Bay |  | 5.9045 | 0.00083908
250000 | 2000000 | 2000000 | Central IRL | A | IR12-21 | 62-304.520 (7), F.A.C. | 0.56 | 0.48 | City of Palm Bay | 0.14301 | 2827.6075 | 7.1913 | 1.0621 | 1.0284 | 0.15189 | 404.3773 | 1210 | Fixed Single Family Units | 1210 | City of Palm Bay Brevard County | City of Palm Bay |  |  |  | 0 | 1 | 1.0284 | 0.15189 | 1075.0305 |  | -1 | -1 | -1 | -1 | 0 |  |  | Central IRL A | -1 |  |  | 695 | PB-22 | Wild Rose BMP | City of Palm Bay |  | 94.6232 | 0.87188
250000 | 2000000 | 2000000 | Central IRL | A | IR12-21 | 62-304.520 (7), F.A.C. | 0.56 | 0.48 | City of Palm Bay | 0.011753 | 2827.6075 | 7.1913 | 1.0621 | 0.084516 | 0.012482 | 33.2315 | 1210 | Fixed Single Family Units | 1210 | City of Palm Bay Brevard County | City of Palm Bay |  |  |  | 0 | 1 | 0.084516 | 0.012482 | 180.5595 |  | -1 | -1 | -1 | -1 | 0 |  |  | Central IRL A | -1 |  |  | 695 | PB-22 | Wild Rose BMP | City of Palm Bay |  | 39.3644 | 0.14644
250000 | 2000000 | 2000000 | Central IRL | A | IR12-21 | 62-304.520 (7), F.A.C. | 0.56 | 0.48 | City of Palm Bay | 4.0539e-05 | 2827.6075 | 7.1913 | 1.0621 | 0.00029153 | 4.3056e-05 | 0.11463 | 1210 | Fixed Single Family Units | 1210 | City of Palm Bay Brevard County | City of Palm Bay |  |  |  | 0 | 1 | 0.00029153 | 4.3056e-05 | 73.8097 |  | -1 | -1 | -1 | -1 | 0 |  |  | Central IRL A | -1 |  |  | 695 | PB-22 | Wild Rose BMP | City of Palm Bay |  | 2.0705 | 0.059862
250000 | 2000000 | 2000000 | Central IRL | A | IR12-21 | 62-304.520 (7), F.A.C. | 0.56 | 0.48 | City of Palm Bay | 0.29682 | 3747.9762 | 9.3255 | 1.3709 | 2.768 | 0.40693 | 1112.4833 | 1200 | Residential, Medium Density-Two-five dwellingunits per acre | 1200 | City of Palm Bay Brevard County | City of Palm Bay |  |  |  | 0 | 1 | 2.768 | 0.40693 | 1112.4833 |  | -1 | -1 | -1 | -1 | 0 |  |  | Central IRL A | -1 |  |  | 695 | PB-22 | Wild Rose BMP | City of Palm Bay |  | 174.4067 | 0.90226
250000 | 2000000 | 2000000 | Central IRL | A | IR12-21 | 62-304.520 (7), F.A.C. | 0.56 | 0.48 | City of Palm Bay | 0.0017104 | 3747.9762 | 9.3255 | 1.3709 | 0.01595 | 0.0023448 | 6.4105 | 1210 | Fixed Single Family Units | 1210 | City of Palm Bay Brevard County | City of Palm Bay |  |  |  | 0 | 1 | 0.01595 | 0.0023448 | 6.4105 |  | -1 | -1 | -1 | -1 | 0 |  |  | Central IRL A | -1 |  |  | 695 | PB-22 | Wild Rose BMP | City of Palm Bay |  | 12.4968 | 0.0051991
250000 | 2000000 | 2000000 | Central IRL | A | IR12-21 | 62-304.520 (7), F.A.C. | 0.56 | 0.48 | City of Palm Bay | 0.049909 | 3747.9762 | 9.3255 | 1.3709 | 0.46542 | 0.068422 | 187.0573 | 1210 | Fixed Single Family Units | 1210 | City of Palm Bay Brevard County | City of Palm Bay |  |  |  | 0 | 1 | 0.46542 | 0.068422 | 187.0573 |  | -1 | -1 | -1 | -1 | 0 |  |  | Central IRL A | -1 |  |  | 695 | PB-22 | Wild Rose BMP | City of Palm Bay |  | 59.9544 | 0.15171
250000 | 2000000 | 2000000 | Central IRL | A | IR12-21 | 62-304.520 (7), F.A.C. | 0.56 | 0.48 | City of Palm Bay | 0.15087 | 3747.9762 | 9.3255 | 1.3709 | 1.4069 | 0.20684 | 565.4631 | 1210 | Fixed Single Family Units | 1210 | City of Palm Bay Brevard County | City of Palm Bay |  |  |  | 0 | 1 | 1.4069 | 0.20684 | 565.4631 |  | -1 | -1 | -1 | -1 | 0 |  |  | Central IRL A | -1 |  |  | 695 | PB-22 | Wild Rose BMP | City of Palm Bay |  | 97.5934 | 0.45861
250000 | 2000000 | 2000000 | Central IRL | A | IR12-21 | 62-304.520 (7), F.A.C. | 0.56 | 0.48 | City of Palm Bay | 0.007374 | 3747.9762 | 9.3255 | 1.3709 | 0.068766 | 0.010109 | 27.6374 | 1210 | Fixed Single Family Units | 1210 | City of Palm Bay Brevard County | City of Palm Bay |  |  |  | 0 | 1 | 0.068766 | 0.010109 | 27.6374 |  | -1 | -1 | -1 | -1 | 0 |  |  | Central IRL A | -1 |  |  | 695 | PB-22 | Wild Rose BMP | City of Palm Bay |  | 28.194 | 0.022415
250000 | 2000000 | 2000000 | Central IRL | A | IR12-21 | 62-304.520 (7), F.A.C. | 0.56 | 0.48 | City of Palm Bay | 0.11101 | 3747.9762 | 9.3255 | 1.3709 | 1.0352 | 0.15219 | 416.058 | 1210 | Fixed Single Family Units | 1210 | City of Palm Bay Brevard County | City of Palm Bay |  |  |  | 0 | 1 | 1.0352 | 0.15219 | 416.311 |  | -1 | -1 | -1 | -1 | 0 |  |  | Central IRL A | -1 |  |  | 695 | PB-22 | Wild Rose BMP | City of Palm Bay |  | 86.1833 | 0.33764
250000 | 2000000 | 2000000 | Central IRL | A | IR12-21 | 62-304.520 (7), F.A.C. | 0.56 | 0.48 | City of Palm Bay | 0.060637 | 3745.0076 | 9.3913 | 1.3783 | 0.56946 | 0.083577 | 227.0866 | 1200 | Residential, Medium Density-Two-five dwellingunits per acre | 1200 | City of Palm Bay Brevard County | City of Palm Bay |  |  |  | 0 | 1 | 0.56946 | 0.083577 | 1440.5461 |  | -1 | -1 | -1 | -1 | 0 |  |  | Central IRL A | -1 |  |  | 695 | PB-22 | Wild Rose BMP | City of Palm Bay |  | 77.9424 | 1.1683
250000 | 2000000 | 2000000 | Central IRL | A | IR12-21 | 62-304.520 (7), F.A.C. | 0.56 | 0.48 | City of Palm Bay | 0.03998 | 3745.0076 | 9.3913 | 1.3783 | 0.37547 | 0.055106 | 149.7268 | 1210 | Fixed Single Family Units | 1210 | City of Palm Bay Brevard County | City of Palm Bay |  |  |  | 0 | 1 | 0.37547 | 0.055106 | 151.473 |  | -1 | -1 | -1 | -1 | 0 |  |  | Central IRL A | -1 |  |  | 695 | PB-22 | Wild Rose BMP | City of Palm Bay |  | 59.3334 | 0.12285
250000 | 2000000 | 2000000 | Central IRL | A | IR12-21 | 62-304.520 (7), F.A.C. | 0.56 | 0.48 | City of Palm Bay | 0.053608 | 3746.7576 | 9.3225 | 1.3705 | 0.49976 | 0.073471 | 200.8578 | 1210 | Fixed Single Family Units | 1210 | City of Palm Bay Brevard County | City of Palm Bay |  |  |  | 0 | 1 | 0.49976 | 0.073471 | 370.7571 |  | -1 | -1 | -1 | -1 | 0 |  |  | Central IRL A | -1 |  |  | 695 | PB-22 | Wild Rose BMP | City of Palm Bay |  | 62.9237 | 0.3007
250000 | 2000000 | 2000000 | Central IRL | A | IR12-21 | 62-304.520 (7), F.A.C. | 0.56 | 0.48 | City of Palm Bay | 0.07124 | 3746.7576 | 9.3225 | 1.3705 | 0.66413 | 0.097635 | 266.9194 | 1210 | Fixed Single Family Units | 1210 | City of Palm Bay Brevard County | City of Palm Bay |  |  |  | 0 | 1 | 0.66413 | 0.097635 | 507.0731 |  | -1 | -1 | -1 | -1 | 0 |  |  | Central IRL A | -1 |  |  | 695 | PB-22 | Wild Rose BMP | City of Palm Bay |  | 76.822 | 0.41125
250000 | 2000000 | 2000000 | Central IRL | A | IR12-21 | 62-304.520 (7), F.A.C. | 0.56 | 0.48 | City of Palm Bay | 0.014511 | 3748.2297 | 9.326 | 1.371 | 0.13533 | 0.019895 | 54.3896 | 1210 | Fixed Single Family Units | 1210 | City of Palm Bay Brevard County | City of Palm Bay |  |  |  | 0 | 1 | 0.13533 | 0.019895 | 143.7874 |  | -1 | -1 | -1 | -1 | 0 |  |  | Central IRL A | -1 |  |  | 695 | PB-22 | Wild Rose BMP | City of Palm Bay |  | 48.6764 | 0.11662
250000 | 2000000 | 2000000 | Central IRL | A | IR12-21 | 62-304.520 (7), F.A.C. | 0.56 | 0.48 | City of Palm Bay | 0.019571 | 3748.2297 | 9.326 | 1.371 | 0.18252 | 0.026833 | 73.3576 | 1210 | Fixed Single Family Units | 1210 | City of Palm Bay Brevard County | City of Palm Bay |  |  |  | 0 | 1 | 0.18252 | 0.026833 | 206.2802 |  | -1 | -1 | -1 | -1 | 0 |  |  | Central IRL A | -1 |  |  | 695 | PB-22 | Wild Rose BMP | City of Palm Bay |  | 63.4349 | 0.1673
250000 | 2000000 | 2100000 | Central IRL | A | IR12-21 | 62-304.520 (7), F.A.C. | 0.56 | 0.48 | City of Palm Bay | 0.07668 | 3748.2297 | 9.326 | 1.371 | 0.71512 | 0.10513 | 287.4146 | 1210 | Fixed Single Family Units | 1210 | City of Palm Bay Brevard County | City of Palm Bay |  |  |  | 0 | 1 | 0.71512 | 0.10513 | 445.6993 |  | -1 | -1 | -1 | -1 | 0 |  |  | Central IRL A | -1 |  |  | 695 | PB-22 | Wild Rose BMP | City of Palm Bay |  | 88.1992 | 0.36148
250000 | 2000000 | 2100000 | Central IRL | A | IR12-21 | 62-304.520 (7), F.A.C. | 0.56 | 0.48 | City of Palm Bay | 0.093416 | 3748.2297 | 9.326 | 1.371 | 0.8712 | 0.12807 | 350.1432 | 1210 | Fixed Single Family Units | 1210 | City of Palm Bay Brevard County | City of Palm Bay |  |  |  | 0 | 1 | 0.8712 | 0.12807 | 467.4977 |  | -1 | -1 | -1 | -1 | 0 |  |  | Central IRL A | -1 |  |  | 695 | PB-22 | Wild Rose BMP | City of Palm Bay |  | 82.2385 | 0.37915
250000 | 2000000 | 2100000 | Central IRL | A | IR12-21 | 62-304.520 (7), F.A.C. | 0.56 | 0.48 | City of Palm Bay | 0.07611 | 3748.2297 | 9.326 | 1.371 | 0.7098 | 0.10435 | 285.2778 | 1210 | Fixed Single Family Units | 1210 | City of Palm Bay Brevard County | City of Palm Bay |  |  |  | 0 | 1 | 0.7098 | 0.10435 | 341.4857 |  | -1 | -1 | -1 | -1 | 0 |  |  | Central IRL A | -1 |  |  | 695 | PB-22 | Wild Rose BMP | City of Palm Bay |  | 81.6063 | 0.27696
250000 | 2000000 | 2100000 | Central IRL | A | IR12-21 | 62-304.520 (7), F.A.C. | 0.56 | 0.48 | City of Palm Bay | 0.0039562 | 3748.2297 | 9.326 | 1.371 | 0.036896 | 0.0054241 | 14.8289 | 1210 | Fixed Single Family Units | 1210 | City of Palm Bay Brevard County | City of Palm Bay |  |  |  | 0 | 1 | 0.036896 | 0.0054241 | 27.9694 |  | -1 | -1 | -1 | -1 | 0 |  |  | Central IRL A | -1 |  |  | 695 | PB-22 | Wild Rose BMP | City of Palm Bay |  | 16.1512 | 0.022684
250000 | 2000000 | 2100000 | Central IRL | A | IR12-21 | 62-304.520 (7), F.A.C. | 0.56 | 0.48 | City of Palm Bay | 0.18715 | 3748.2297 | 9.326 | 1.371 | 1.7454 | 0.25659 | 701.4926 | 1200 | Residential, Medium Density-Two-five dwellingunits per acre | 1200 | City of Palm Bay Brevard County | City of Palm Bay |  |  |  | 0 | 1 | 1.7454 | 0.25659 | 701.4926 |  | -1 | -1 | -1 | -1 | 0 |  |  | Central IRL A | -1 |  |  | 695 | PB-22 | Wild Rose BMP | City of Palm Bay |  | 130.4622 | 0.56893
250000 | 2000000 | 2100000 | Central IRL | A | IR12-21 | 62-304.520 (7), F.A.C. | 0.56 | 0.48 | City of Palm Bay | 0.12369 | 3748.2297 | 9.326 | 1.371 | 1.1535 | 0.16958 | 463.6168 | 1210 | Fixed Single Family Units | 1210 | City of Palm Bay Brevard County | City of Palm Bay |  |  |  | 0 | 1 | 1.1535 | 0.16958 | 463.6168 |  | -1 | -1 | -1 | -1 | 0 |  |  | Central IRL A | -1 |  |  | 695 | PB-22 | Wild Rose BMP | City of Palm Bay |  | 89.5576 | 0.37601
250000 | 2000000 | 2100000 | Central IRL | A | IR12-21 | 62-304.520 (7), F.A.C. | 0.56 | 0.48 | City of Palm Bay | 0.060864 | 3748.2297 | 9.326 | 1.371 | 0.56762 | 0.083446 | 228.1325 | 1210 | Fixed Single Family Units | 1210 | City of Palm Bay Brevard County | City of Palm Bay |  |  |  | 0 | 1 | 0.56762 | 0.083446 | 228.1325 |  | -1 | -1 | -1 | -1 | 0 |  |  | Central IRL A | -1 |  |  | 695 | PB-22 | Wild Rose BMP | City of Palm Bay |  | 65.7505 | 0.18502
250000 | 2000000 | 2100000 | Central IRL | A | IR12-21 | 62-304.520 (7), F.A.C. | 0.56 | 0.48 | City of Palm Bay | 0.086275 | 3748.2297 | 9.326 | 1.371 | 0.8046 | 0.11828 | 323.3767 | 1210 | Fixed Single Family Units | 1210 | City of Palm Bay Brevard County | City of Palm Bay |  |  |  | 0 | 1 | 0.8046 | 0.11828 | 323.3767 |  | -1 | -1 | -1 | -1 | 0 |  |  | Central IRL A | -1 |  |  | 695 | PB-22 | Wild Rose BMP | City of Palm Bay |  | 82.5024 | 0.26227
250000 | 2000000 | 2100000 | Central IRL | A | IR12-21 | 62-304.520 (7), F.A.C. | 0.56 | 0.48 | City of Palm Bay | 0.15978 | 3748.2297 | 9.326 | 1.371 | 1.4901 | 0.21907 | 598.9007 | 1210 | Fixed Single Family Units | 1210 | City of Palm Bay Brevard County | City of Palm Bay |  |  |  | 0 | 1 | 1.4901 | 0.21907 | 598.9007 |  | -1 | -1 | -1 | -1 | 0 |  |  | Central IRL A | -1 |  |  | 695 | PB-22 | Wild Rose BMP | City of Palm Bay |  | 101.719 | 0.48573
240000 | 2000000 | 2000000 | Central IRL | A | IR12-21 | 62-304.520 (7), F.A.C. | 0.56 | 0.48 | City of Palm Bay | 0.10738 | 3767.7783 | 9.3717 | 1.3776 | 1.0064 | 0.14793 | 404.5962 | 1200 | Residential, Medium Density-Two-five dwellingunits per acre | 1200 | City of Palm Bay Brevard County | City of Palm Bay |  |  |  | 0 | 1 | 1.0064 | 0.14793 | 404.5962 |  | -1 | -1 | -1 | -1 | 0 |  |  | Central IRL A | -1 |  |  | 699 | PB-24 | Port Malabar Inlet Inserts | City of Palm Bay |  | 98.4398 | 0.32814
240000 | 2000000 | 2000000 | Central IRL | A | IR12-21 | 62-304.520 (7), F.A.C. | 0.56 | 0.48 | City of Palm Bay | 0.00012585 | 3767.7783 | 9.3717 | 1.3776 | 0.0011794 | 0.00017337 | 0.47416 | 1210 | Fixed Single Family Units | 1210 | City of Palm Bay Brevard County | City of Palm Bay |  |  |  | 0 | 1 | 0.0011794 | 0.00017337 | 0.47416 |  | -1 | -1 | -1 | -1 | 0 |  |  | Central IRL A | -1 |  |  | 699 | PB-24 | Port Malabar Inlet Inserts | City of Palm Bay |  | 3.5227 | 0.00038456
240000 | 2000000 | 2000000 | Central IRL | A | IR12-21 | 62-304.520 (7), F.A.C. | 0.56 | 0.48 | City of Palm Bay | 0.01304 | 3767.7783 | 9.3717 | 1.3776 | 0.1222 | 0.017964 | 49.1308 | 1210 | Fixed Single Family Units | 1210 | City of Palm Bay Brevard County | City of Palm Bay |  |  |  | 0 | 1 | 0.1222 | 0.017964 | 49.1308 |  | -1 | -1 | -1 | -1 | 0 |  |  | Central IRL A | -1 |  |  | 699 | PB-24 | Port Malabar Inlet Inserts | City of Palm Bay |  | 34.2634 | 0.039847
240000 | 2000000 | 2000000 | Central IRL | A | IR12-21 | 62-304.520 (7), F.A.C. | 0.56 | 0.48 | City of Palm Bay | 0.19058 | 3767.7783 | 9.3717 | 1.3776 | 1.7861 | 0.26255 | 718.0669 | 1210 | Fixed Single Family Units | 1210 | City of Palm Bay Brevard County | City of Palm Bay |  |  |  | 0 | 1 | 1.7861 | 0.26255 | 718.0669 |  | -1 | -1 | -1 | -1 | 0 |  |  | Central IRL A | -1 |  |  | 699 | PB-24 | Port Malabar Inlet Inserts | City of Palm Bay |  | 113.0641 | 0.58237
240000 | 2000000 | 2000000 | Central IRL | A | IR12-21 | 62-304.520 (7), F.A.C. | 0.56 | 0.48 | City of Palm Bay | 0.24933 | 3767.7783 | 9.3717 | 1.3776 | 2.3366 | 0.34348 | 939.4076 | 1210 | Fixed Single Family Units | 1210 | City of Palm Bay Brevard County | City of Palm Bay |  |  |  | 0 | 1 | 2.3366 | 0.34348 | 939.4076 |  | -1 | -1 | -1 | -1 | 0 |  |  | Central IRL A | -1 |  |  | 699 | PB-24 | Port Malabar Inlet Inserts | City of Palm Bay |  | 125.0807 | 0.76189
240000 | 2000000 | 2000000 | Central IRL | A | IR12-21 | 62-304.520 (7), F.A.C. | 0.56 | 0.48 | City of Palm Bay | 0.046959 | 3767.7783 | 9.3717 | 1.3776 | 0.44009 | 0.064693 | 176.9327 | 1210 | Fixed Single Family Units | 1210 | City of Palm Bay Brevard County | City of Palm Bay |  |  |  | 0 | 1 | 0.44009 | 0.064693 | 176.9327 |  | -1 | -1 | -1 | -1 | 0 |  |  | Central IRL A | -1 |  |  | 699 | PB-24 | Port Malabar Inlet Inserts | City of Palm Bay |  | 66.7741 | 0.1435
240000 | 2000000 | 2000000 | Central IRL | A | IR12-21 | 62-304.520 (7), F.A.C. | 0.56 | 0.48 | City of Palm Bay | 0.010348 | 3767.7783 | 9.3717 | 1.3776 | 0.096974 | 0.014255 | 38.9874 | 1210 | Fixed Single Family Units | 1210 | City of Palm Bay Brevard County | City of Palm Bay |  |  |  | 0 | 1 | 0.096974 | 0.014255 | 38.9874 |  | -1 | -1 | -1 | -1 | 0 |  |  | Central IRL A | -1 |  |  | 699 | PB-24 | Port Malabar Inlet Inserts | City of Palm Bay |  | 31.3944 | 0.03162
240000 | 2000000 | 2000000 | Central IRL | A | IR12-21 | 62-304.520 (7), F.A.C. | 0.56 | 0.48 | City of Palm Bay | 0.071334 | 3772.4961 | 9.458 | 1.3929 | 0.67468 | 0.099359 | 269.1082 | 1200 | Residential, Medium Density-Two-five dwellingunits per acre | 1200 | City of Palm Bay Brevard County | City of Palm Bay |  |  |  | 0 | 1 | 0.67468 | 0.099359 | 1729.6271 |  | -1 | -1 | -1 | -1 | 0 |  |  | Central IRL A | -1 |  |  | 699 | PB-24 | Port Malabar Inlet Inserts | City of Palm Bay |  | 71.7712 | 1.4028
240000 | 2000000 | 2000000 | Central IRL | A | IR12-21 | 62-304.520 (7), F.A.C. | 0.56 | 0.48 | City of Palm Bay | 0.17521 | 3767.7783 | 9.3717 | 1.3776 | 1.642 | 0.24138 | 660.1579 | 1200 | Residential, Medium Density-Two-five dwellingunits per acre | 1200 | City of Palm Bay Brevard County | City of Palm Bay |  |  |  | 0 | 1 | 1.642 | 0.24138 | 660.1579 |  | -1 | -1 | -1 | -1 | 0 |  |  | Central IRL A | -1 |  |  | 699 | PB-24 | Port Malabar Inlet Inserts | City of Palm Bay |  | 128.9764 | 0.53541
240000 | 2000000 | 2000000 | Central IRL | A | IR12-21 | 62-304.520 (7), F.A.C. | 0.56 | 0.48 | City of Palm Bay | 0.057357 | 3767.7783 | 9.3717 | 1.3776 | 0.53753 | 0.079017 | 216.1082 | 1210 | Fixed Single Family Units | 1210 | City of Palm Bay Brevard County | City of Palm Bay |  |  |  | 0 | 1 | 0.53753 | 0.079017 | 217.5366 |  | -1 | -1 | -1 | -1 | 0 |  |  | Central IRL A | -1 |  |  | 699 | PB-24 | Port Malabar Inlet Inserts | City of Palm Bay |  | 64.1428 | 0.17643
240000 | 2000000 | 2000000 | Central IRL | A | IR12-21 | 62-304.520 (7), F.A.C. | 0.56 | 0.48 | City of Palm Bay | 0.16031 | 3767.7783 | 9.3717 | 1.3776 | 1.5024 | 0.22085 | 604.0206 | 1210 | Fixed Single Family Units | 1210 | City of Palm Bay Brevard County | City of Palm Bay |  |  |  | 0 | 1 | 1.5024 | 0.22085 | 911.6232 |  | -1 | -1 | -1 | -1 | 0 |  |  | Central IRL A | -1 |  |  | 699 | PB-24 | Port Malabar Inlet Inserts | City of Palm Bay |  | 104.1134 | 0.73935
240000 | 2000000 | 2000000 | Central IRL | A | IR12-21 | 62-304.520 (7), F.A.C. | 0.56 | 0.48 | City of Palm Bay | 0.0030566 | 3767.7783 | 9.3717 | 1.3776 | 0.028646 | 0.0042109 | 11.5166 | 1210 | Fixed Single Family Units | 1210 | City of Palm Bay Brevard County | City of Palm Bay |  |  |  | 0 | 1 | 0.028646 | 0.0042109 | 11.5166 |  | -1 | -1 | -1 | -1 | 0 |  |  | Central IRL A | -1 |  |  | 699 | PB-24 | Port Malabar Inlet Inserts | City of Palm Bay |  | 16.8727 | 0.0093403
240000 | 2000000 | 2000000 | Central IRL | A | IR12-21 | 62-304.520 (7), F.A.C. | 0.56 | 0.48 | City of Palm Bay | 0.082716 | 3767.7783 | 9.3717 | 1.3776 | 0.77519 | 0.11395 | 311.655 | 1210 | Fixed Single Family Units | 1210 | City of Palm Bay Brevard County | City of Palm Bay |  |  |  | 0 | 1 | 0.77519 | 0.11395 | 324.0422 |  | -1 | -1 | -1 | -1 | 0 |  |  | Central IRL A | -1 |  |  | 699 | PB-24 | Port Malabar Inlet Inserts | City of Palm Bay |  | 77.5482 | 0.26281
240000 | 2000000 | 2000000 | Central IRL | A | IR12-21 | 62-304.520 (7), F.A.C. | 0.56 | 0.48 | City of Palm Bay | 0.053676 | 3767.7783 | 9.3717 | 1.3776 | 0.50303 | 0.073945 | 202.2381 | 1210 | Fixed Single Family Units | 1210 | City of Palm Bay Brevard County | City of Palm Bay |  |  |  | 0 | 1 | 0.50303 | 0.073945 | 202.2381 |  | -1 | -1 | -1 | -1 | 0 |  |  | Central IRL A | -1 |  |  | 699 | PB-24 | Port Malabar Inlet Inserts | City of Palm Bay |  | 66.6466 | 0.16402
240000 | 2000000 | 2000000 | Central IRL | A | IR12-21 | 62-304.520 (7), F.A.C. | 0.56 | 0.48 | City of Palm Bay | 0.073305 | 3768.8269 | 9.3742 | 1.378 | 0.68717 | 0.10101 | 276.2727 | 1200 | Residential, Medium Density-Two-five dwellingunits per acre | 1200 | City of Palm Bay Brevard County | City of Palm Bay |  |  |  | 0 | 1 | 0.68717 | 0.10101 | 702.7685 |  | -1 | -1 | -1 | -1 | 0 |  |  | Central IRL A | -1 |  |  | 699 | PB-24 | Port Malabar Inlet Inserts | City of Palm Bay |  | 117.4087 | 0.56997
240000 | 2000000 | 2000000 | Central IRL | A | IR12-21 | 62-304.520 (7), F.A.C. | 0.56 | 0.48 | City of Palm Bay | 0.062894 | 3768.8269 | 9.3742 | 1.378 | 0.58958 | 0.086667 | 237.0353 | 1210 | Fixed Single Family Units | 1210 | City of Palm Bay Brevard County | City of Palm Bay |  |  |  | 0 | 1 | 0.58958 | 0.086667 | 237.0353 |  | -1 | -1 | -1 | -1 | 0 |  |  | Central IRL A | -1 |  |  | 699 | PB-24 | Port Malabar Inlet Inserts | City of Palm Bay |  | 79.0372 | 0.19224
240000 | 2000000 | 2000000 | Central IRL | A | IR12-21 | 62-304.520 (7), F.A.C. | 0.56 | 0.48 | City of Palm Bay | 0.075312 | 3768.8269 | 9.3742 | 1.378 | 0.70599 | 0.10378 | 283.8397 | 1210 | Fixed Single Family Units | 1210 | City of Palm Bay Brevard County | City of Palm Bay |  |  |  | 0 | 1 | 0.70599 | 0.10378 | 283.8397 |  | -1 | -1 | -1 | -1 | 0 |  |  | Central IRL A | -1 |  |  | 699 | PB-24 | Port Malabar Inlet Inserts | City of Palm Bay |  | 70.1987 | 0.2302
240000 | 2000000 | 2000000 | Central IRL | A | IR12-21 | 62-304.520 (7), F.A.C. | 0.56 | 0.48 | City of Palm Bay | 0.00034535 | 1703.3829 | 4.3669 | 0.64637 | 0.0015081 | 0.00022322 | 0.58826 | 1210 | Fixed Single Family Units | 1210 | City of Palm Bay Brevard County | City of Palm Bay |  |  |  | 0 | 1 | 0.0015081 | 0.00022322 | 35.895 |  | -1 | -1 | -1 | -1 | 0 |  |  | Central IRL A | -1 |  |  | 699 | PB-24 | Port Malabar Inlet Inserts | City of Palm Bay |  | 7.7794 | 0.029112
240000 | 2000000 | 2000000 | Central IRL | A | IR12-21 | 62-304.520 (7), F.A.C. | 0.56 | 0.48 | City of Palm Bay | 0.00065556 | 1703.3829 | 4.3669 | 0.64637 | 0.0028628 | 0.00042373 | 1.1167 | 1210 | Fixed Single Family Units | 1210 | City of Palm Bay Brevard County | City of Palm Bay |  |  |  | 0 | 1 | 0.0028628 | 0.00042373 | 62.9913 |  | -1 | -1 | -1 | -1 | 0 |  |  | Central IRL A | -1 |  |  | 699 | PB-24 | Port Malabar Inlet Inserts | City of Palm Bay |  | 10.5403 | 0.051088
240000 | 2000000 | 2000000 | Central IRL | A | IR12-21 | 62-304.520 (7), F.A.C. | 0.56 | 0.48 | City of Palm Bay | 0.19089 | 3770.2543 | 9.4619 | 1.3938 | 1.8061 | 0.26605 | 719.6882 | 1200 | Residential, Medium Density-Two-five dwellingunits per acre | 1200 | City of Palm Bay Brevard County | City of Palm Bay |  |  |  | 0 | 1 | 1.8061 | 0.26605 | 1274.6642 |  | -1 | -1 | -1 | -1 | 0 |  |  | Central IRL A | -1 |  |  | 699 | PB-24 | Port Malabar Inlet Inserts | City of Palm Bay |  | 163.9807 | 1.0338
240000 | 2000000 | 2000000 | Central IRL | A | IR12-21 | 62-304.520 (7), F.A.C. | 0.56 | 0.48 | City of Palm Bay | 0.18854 | 3770.2543 | 9.4619 | 1.3938 | 1.784 | 0.26278 | 710.8524 | 1210 | Fixed Single Family Units | 1210 | City of Palm Bay Brevard County | City of Palm Bay |  |  |  | 0 | 1 | 1.784 | 0.26278 | 1016.225 |  | -1 | -1 | -1 | -1 | 0 |  |  | Central IRL A | -1 |  |  | 699 | PB-24 | Port Malabar Inlet Inserts | City of Palm Bay |  | 133.1977 | 0.82419
240000 | 2000000 | 2000000 | Central IRL | A | IR12-21 | 62-304.520 (7), F.A.C. | 0.56 | 0.48 | City of Palm Bay | 0.0061534 | 3770.2543 | 9.4619 | 1.3938 | 0.058223 | 0.0085764 | 23.1999 | 1210 | Fixed Single Family Units | 1210 | City of Palm Bay Brevard County | City of Palm Bay |  |  |  | 0 | 1 | 0.058223 | 0.0085764 | 23.1999 |  | -1 | -1 | -1 | -1 | 0 |  |  | Central IRL A | -1 |  |  | 699 | PB-24 | Port Malabar Inlet Inserts | City of Palm Bay |  | 24.5888 | 0.018816
240000 | 2000000 | 2000000 | Central IRL | A | IR12-21 | 62-304.520 (7), F.A.C. | 0.56 | 0.48 | City of Palm Bay | 0.15839 | 3728.9229 | 9.2758 | 1.3636 | 1.4692 | 0.21597 | 590.6203 | 1200 | Residential, Medium Density-Two-five dwellingunits per acre | 1200 | City of Palm Bay Brevard County | City of Palm Bay |  |  |  | 0 | 1 | 1.4692 | 0.21597 | 638.3044 |  | -1 | -1 | -1 | -1 | 0 |  |  | Central IRL A | -1 |  |  | 699 | PB-24 | Port Malabar Inlet Inserts | City of Palm Bay |  | 125.4495 | 0.51768
240000 | 2000000 | 2000000 | Central IRL | A | IR12-21 | 62-304.520 (7), F.A.C. | 0.56 | 0.48 | City of Palm Bay | 0.1289 | 3728.9229 | 9.2758 | 1.3636 | 1.1956 | 0.17576 | 480.6499 | 1210 | Fixed Single Family Units | 1210 | City of Palm Bay Brevard County | City of Palm Bay |  |  |  | 0 | 1 | 1.1956 | 0.17576 | 530.6705 |  | -1 | -1 | -1 | -1 | 0 |  |  | Central IRL A | -1 |  |  | 699 | PB-24 | Port Malabar Inlet Inserts | City of Palm Bay |  | 90.1226 | 0.43039
240000 | 2000000 | 2000000 | Central IRL | A | IR12-21 | 62-304.520 (7), F.A.C. | 0.56 | 0.48 | City of Palm Bay | 0.19646 | 3728.9229 | 9.2758 | 1.3636 | 1.8223 | 0.26788 | 732.5684 | 1210 | Fixed Single Family Units | 1210 | City of Palm Bay Brevard County | City of Palm Bay |  |  |  | 0 | 1 | 1.8223 | 0.26788 | 963.5648 |  | -1 | -1 | -1 | -1 | 0 |  |  | Central IRL A | -1 |  |  | 699 | PB-24 | Port Malabar Inlet Inserts | City of Palm Bay |  | 111.778 | 0.78148
240000 | 2000000 | 2000000 | Central IRL | A | IR12-21 | 62-304.520 (7), F.A.C. | 0.56 | 0.48 | City of Palm Bay | 0.039393 | 3728.9229 | 9.2758 | 1.3636 | 0.3654 | 0.053714 | 146.8928 | 1210 | Fixed Single Family Units | 1210 | City of Palm Bay Brevard County | City of Palm Bay |  |  |  | 0 | 1 | 0.3654 | 0.053714 | 146.8928 |  | -1 | -1 | -1 | -1 | 0 |  |  | Central IRL A | -1 |  |  | 699 | PB-24 | Port Malabar Inlet Inserts | City of Palm Bay |  | 58.9003 | 0.11913
240000 | 2000000 | 2000000 | Central IRL | A | IR12-21 | 62-304.520 (7), F.A.C. | 0.56 | 0.48 | City of Palm Bay | 0.00069265 | 1999.7881 | 5.1299 | 0.75939 | 0.0035532 | 0.000526 | 1.3852 | 1210 | Fixed Single Family Units | 1210 | City of Palm Bay Brevard County | City of Palm Bay |  |  |  | 0 | 1 | 0.0035532 | 0.000526 | 6.3893 |  | -1 | -1 | -1 | -1 | 0 |  |  | Central IRL A | -1 |  |  | 699 | PB-24 | Port Malabar Inlet Inserts | City of Palm Bay |  | 7.3274 | 0.0051819
240000 | 2000000 | 2000000 | Central IRL | A | IR12-21 | 62-304.520 (7), F.A.C. | 0.56 | 0.48 | City of Palm Bay | 0.032308 | 1999.7881 | 5.1299 | 0.75939 | 0.16574 | 0.024535 | 64.61 | 1210 | Fixed Single Family Units | 1210 | City of Palm Bay Brevard County | City of Palm Bay |  |  |  | 0 | 1 | 0.16574 | 0.024535 | 171.2682 |  | -1 | -1 | -1 | -1 | 0 |  |  | Central IRL A | -1 |  |  | 699 | PB-24 | Port Malabar Inlet Inserts | City of Palm Bay |  | 66.4066 | 0.1389
240000 | 2000000 | 2000000 | Central IRL | A | IR12-21 | 62-304.520 (7), F.A.C. | 0.56 | 0.48 | City of Palm Bay | 0.056645 | 1999.7881 | 5.1299 | 0.75939 | 0.29058 | 0.043016 | 113.2788 | 1210 | Fixed Single Family Units | 1210 | City of Palm Bay Brevard County | City of Palm Bay |  |  |  | 0 | 1 | 0.29058 | 0.043016 | 349.4487 |  | -1 | -1 | -1 | -1 | 0 |  |  | Central IRL A | -1 |  |  | 699 | PB-24 | Port Malabar Inlet Inserts | City of Palm Bay |  | 65.8332 | 0.28341
250000 | 2000000 | 2000000 | Central IRL | A | IR12-21 | 62-304.520 (7), F.A.C. | 0.56 | 0.48 | City of Palm Bay | 0.035277 | 2421.8382 | 6.0969 | 0.89873 | 0.21508 | 0.031704 | 85.4346 | 1210 | Fixed Single Family Units | 1210 | City of Palm Bay Brevard County | City of Palm Bay |  |  |  | 0 | 1 | 0.21508 | 0.031704 | 782.9267 |  | -1 | -1 | -1 | -1 | 0 |  |  | Central IRL A | -1 |  |  | 699 | PB-24 | Port Malabar Inlet Inserts | City of Palm Bay |  | 65.0569 | 0.63498
250000 | 2000000 | 2000000 | Central IRL | A | IR12-21 | 62-304.520 (7), F.A.C. | 0.56 | 0.48 | City of Palm Bay | 0.00059214 | 1538.3112 | 3.9641 | 0.58741 | 0.0023473 | 0.00034783 | 0.9109 | 1210 | Fixed Single Family Units | 1210 | City of Palm Bay Brevard County | City of Palm Bay |  |  |  | 0 | 1 | 0.0023473 | 0.00034783 | 22.6911 |  | -1 | -1 | -1 | -1 | 0 |  |  | Central IRL A | -1 |  |  | 699 | PB-24 | Port Malabar Inlet Inserts | City of Palm Bay |  | 7.5447 | 0.018403
250000 | 2000000 | 2000000 | Central IRL | A | IR12-21 | 62-304.520 (7), F.A.C. | 0.56 | 0.48 | City of Palm Bay | 0.024812 | 1538.3112 | 3.9641 | 0.58741 | 0.098357 | 0.014575 | 38.1686 | 1210 | Fixed Single Family Units | 1210 | City of Palm Bay Brevard County | City of Palm Bay |  |  |  | 0 | 1 | 0.098357 | 0.014575 | 137.7728 |  | -1 | -1 | -1 | -1 | 0 |  |  | Central IRL A | -1 |  |  | 699 | PB-24 | Port Malabar Inlet Inserts | City of Palm Bay |  | 47.0897 | 0.11174
250000 | 2000000 | 2000000 | Central IRL | A | IR12-21 | 62-304.520 (7), F.A.C. | 0.56 | 0.48 | City of Palm Bay | 0.00085784 | 3767.7783 | 9.3717 | 1.3776 | 0.0080394 | 0.0011818 | 3.2321 | 1200 | Residential, Medium Density-Two-five dwellingunits per acre | 1200 | City of Palm Bay Brevard County | City of Palm Bay |  |  |  | 0 | 1 | 0.0080394 | 0.0011818 | 3.2321 |  | -1 | -1 | -1 | -1 | 0 |  |  | Central IRL A | -1 |  |  | 699 | PB-24 | Port Malabar Inlet Inserts | City of Palm Bay |  | 17.3523 | 0.0026214
250000 | 2000000 | 2000000 | Central IRL | A | IR12-21 | 62-304.520 (7), F.A.C. | 0.56 | 0.48 | City of Palm Bay | 0.06786 | 3767.7783 | 9.3717 | 1.3776 | 0.63596 | 0.093487 | 255.6822 | 1210 | Fixed Single Family Units | 1210 | City of Palm Bay Brevard County | City of Palm Bay |  |  |  | 0 | 1 | 0.63596 | 0.093487 | 255.6822 |  | -1 | -1 | -1 | -1 | 0 |  |  | Central IRL A | -1 |  |  | 699 | PB-24 | Port Malabar Inlet Inserts | City of Palm Bay |  | 76.27 | 0.20737
250000 | 2000000 | 2000000 | Central IRL | A | IR12-21 | 62-304.520 (7), F.A.C. | 0.56 | 0.48 | City of Palm Bay | 0.026617 | 3767.7783 | 9.3717 | 1.3776 | 0.24945 | 0.036669 | 100.2876 | 1210 | Fixed Single Family Units | 1210 | City of Palm Bay Brevard County | City of Palm Bay |  |  |  | 0 | 1 | 0.24945 | 0.036669 | 100.2876 |  | -1 | -1 | -1 | -1 | 0 |  |  | Central IRL A | -1 |  |  | 699 | PB-24 | Port Malabar Inlet Inserts | City of Palm Bay |  | 50.1545 | 0.081336
250000 | 2000000 | 2000000 | Central IRL | A | IR12-21 | 62-304.520 (7), F.A.C. | 0.56 | 0.48 | City of Palm Bay | 0.1625 | 3767.7783 | 9.3717 | 1.3776 | 1.5229 | 0.22386 | 612.2601 | 1210 | Fixed Single Family Units | 1210 | City of Palm Bay Brevard County | City of Palm Bay |  |  |  | 0 | 1 | 1.5229 | 0.22386 | 612.2601 |  | -1 | -1 | -1 | -1 | 0 |  |  | Central IRL A | -1 |  |  | 699 | PB-24 | Port Malabar Inlet Inserts | City of Palm Bay |  | 110.7816 | 0.49656
250000 | 2000000 | 2000000 | Central IRL | A | IR12-21 | 62-304.520 (7), F.A.C. | 0.56 | 0.48 | City of Palm Bay | 0.065363 | 3767.7783 | 9.3717 | 1.3776 | 0.61256 | 0.090046 | 246.273 | 1210 | Fixed Single Family Units | 1210 | City of Palm Bay Brevard County | City of Palm Bay |  |  |  | 0 | 1 | 0.61256 | 0.090046 | 246.273 |  | -1 | -1 | -1 | -1 | 0 |  |  | Central IRL A | -1 |  |  | 699 | PB-24 | Port Malabar Inlet Inserts | City of Palm Bay |  | 70.7605 | 0.19973
250000 | 2000000 | 2000000 | Central IRL | A | IR12-21 | 62-304.520 (7), F.A.C. | 0.56 | 0.48 | City of Palm Bay | 0.29457 | 3767.7783 | 9.3717 | 1.3776 | 2.7606 | 0.4058 | 1109.8606 | 1210 | Fixed Single Family Units | 1210 | City of Palm Bay Brevard County | City of Palm Bay |  |  |  | 0 | 1 | 2.7606 | 0.4058 | 1109.8606 |  | -1 | -1 | -1 | -1 | 0 |  |  | Central IRL A | -1 |  |  | 699 | PB-24 | Port Malabar Inlet Inserts | City of Palm Bay |  | 138.7711 | 0.90013
250000 | 2000000 | 2000000 | Central IRL | A | IR12-21 | 62-304.520 (7), F.A.C. | 0.56 | 0.48 | City of Palm Bay | 0.1936 | 3770.3998 | 9.3779 | 1.3785 | 1.8156 | 0.26689 | 729.9532 | 1200 | Residential, Medium Density-Two-five dwellingunits per acre | 1200 | City of Palm Bay Brevard County | City of Palm Bay |  |  |  | 0 | 1 | 1.8156 | 0.26689 | 729.9532 |  | -1 | -1 | -1 | -1 | 0 |  |  | Central IRL A | -1 |  |  | 699 | PB-24 | Port Malabar Inlet Inserts | City of Palm Bay |  | 143.36 | 0.59201
250000 | 2000000 | 2000000 | Central IRL | A | IR12-21 | 62-304.520 (7), F.A.C. | 0.56 | 0.48 | City of Palm Bay | 0.0024979 | 3770.3998 | 9.3779 | 1.3785 | 0.023425 | 0.0034435 | 9.4182 | 1210 | Fixed Single Family Units | 1210 | City of Palm Bay Brevard County | City of Palm Bay |  |  |  | 0 | 1 | 0.023425 | 0.0034435 | 9.6622 |  | -1 | -1 | -1 | -1 | 0 |  |  | Central IRL A | -1 |  |  | 699 | PB-24 | Port Malabar Inlet Inserts | City of Palm Bay |  | 14.5734 | 0.0078363
250000 | 2000000 | 2000000 | Central IRL | A | IR12-21 | 62-304.520 (7), F.A.C. | 0.56 | 0.48 | City of Palm Bay | 0.045417 | 3770.3998 | 9.3779 | 1.3785 | 0.42592 | 0.062609 | 171.24 | 1210 | Fixed Single Family Units | 1210 | City of Palm Bay Brevard County | City of Palm Bay |  |  |  | 0 | 1 | 0.42592 | 0.062609 | 171.24 |  | -1 | -1 | -1 | -1 | 0 |  |  | Central IRL A | -1 |  |  | 699 | PB-24 | Port Malabar Inlet Inserts | City of Palm Bay |  | 57.7638 | 0.13888
250000 | 2000000 | 2000000 | Central IRL | A | IR12-21 | 62-304.520 (7), F.A.C. | 0.56 | 0.48 | City of Palm Bay | 0.21784 | 3770.3998 | 9.3779 | 1.3785 | 2.0429 | 0.3003 | 821.3509 | 1210 | Fixed Single Family Units | 1210 | City of Palm Bay Brevard County | City of Palm Bay |  |  |  | 0 | 1 | 2.0429 | 0.3003 | 821.3506 |  | -1 | -1 | -1 | -1 | 0 |  |  | Central IRL A | -1 |  |  | 699 | PB-24 | Port Malabar Inlet Inserts | City of Palm Bay |  | 115.8835 | 0.66614
250000 | 2000000 | 2000000 | Central IRL | A | IR12-21 | 62-304.520 (7), F.A.C. | 0.56 | 0.48 | City of Palm Bay | 0.051359 | 3770.3998 | 9.3779 | 1.3785 | 0.48164 | 0.0708 | 193.6445 | 1210 | Fixed Single Family Units | 1210 | City of Palm Bay Brevard County | City of Palm Bay |  |  |  | 0 | 1 | 0.48164 | 0.0708 | 193.6445 |  | -1 | -1 | -1 | -1 | 0 |  |  | Central IRL A | -1 |  |  | 699 | PB-24 | Port Malabar Inlet Inserts | City of Palm Bay |  | 71.2428 | 0.15705
250000 | 2000000 | 2000000 | Central IRL | A | IR12-21 | 62-304.520 (7), F.A.C. | 0.56 | 0.48 | City of Palm Bay | 0.087733 | 3770.3998 | 9.3779 | 1.3785 | 0.82275 | 0.12094 | 330.7871 | 1210 | Fixed Single Family Units | 1210 | City of Palm Bay Brevard County | City of Palm Bay |  |  |  | 0 | 1 | 0.82275 | 0.12094 | 330.7871 |  | -1 | -1 | -1 | -1 | 0 |  |  | Central IRL A | -1 |  |  | 699 | PB-24 | Port Malabar Inlet Inserts | City of Palm Bay |  | 80.053 | 0.26828
250000 | 2000000 | 2000000 | Central IRL | A | IR12-21 | 62-304.520 (7), F.A.C. | 0.56 | 0.48 | City of Palm Bay | 0.019249 | 3770.3998 | 9.3779 | 1.3785 | 0.18052 | 0.026536 | 72.5776 | 1210 | Fixed Single Family Units | 1210 | City of Palm Bay Brevard County | City of Palm Bay |  |  |  | 0 | 1 | 0.18052 | 0.026536 | 72.5776 |  | -1 | -1 | -1 | -1 | 0 |  |  | Central IRL A | -1 |  |  | 699 | PB-24 | Port Malabar Inlet Inserts | City of Palm Bay |  | 43.2014 | 0.058863
250000 | 2000000 | 2000000 | Central IRL | A | IR12-21 | 62-304.520 (7), F.A.C. | 0.56 | 0.48 | City of Palm Bay | 0.16786 | 3770.3998 | 9.3779 | 1.3785 | 1.5742 | 0.2314 | 632.906 | 1200 | Residential, Medium Density-Two-five dwellingunits per acre | 1200 | City of Palm Bay Brevard County | City of Palm Bay |  |  |  | 0 | 1 | 1.5742 | 0.2314 | 632.906 |  | -1 | -1 | -1 | -1 | 0 |  |  | Central IRL A | -1 |  |  | 699 | PB-24 | Port Malabar Inlet Inserts | City of Palm Bay |  | 134.9099 | 0.51331
250000 | 2000000 | 2000000 | Central IRL | A | IR12-21 | 62-304.520 (7), F.A.C. | 0.56 | 0.48 | City of Palm Bay | 0.022482 | 3770.3998 | 9.3779 | 1.3785 | 0.21084 | 0.030993 | 84.7671 | 1210 | Fixed Single Family Units | 1210 | City of Palm Bay Brevard County | City of Palm Bay |  |  |  | 0 | 1 | 0.21084 | 0.030993 | 84.7671 |  | -1 | -1 | -1 | -1 | 0 |  |  | Central IRL A | -1 |  |  | 699 | PB-24 | Port Malabar Inlet Inserts | City of Palm Bay |  | 46.9268 | 0.068749
250000 | 2000000 | 2000000 | Central IRL | A | IR12-21 | 62-304.520 (7), F.A.C. | 0.56 | 0.48 | City of Palm Bay | 0.089005 | 3770.3998 | 9.3779 | 1.3785 | 0.83468 | 0.1227 | 335.5846 | 1210 | Fixed Single Family Units | 1210 | City of Palm Bay Brevard County | City of Palm Bay |  |  |  | 0 | 1 | 0.83468 | 0.1227 | 335.5846 |  | -1 | -1 | -1 | -1 | 0 |  |  | Central IRL A | -1 |  |  | 699 | PB-24 | Port Malabar Inlet Inserts | City of Palm Bay |  | 79.8929 | 0.27217
250000 | 2000000 | 2000000 | Central IRL | A | IR12-21 | 62-304.520 (7), F.A.C. | 0.56 | 0.48 | City of Palm Bay | 0.24888 | 3770.3998 | 9.3779 | 1.3785 | 2.3339 | 0.34308 | 938.3613 | 1210 | Fixed Single Family Units | 1210 | City of Palm Bay Brevard County | City of Palm Bay |  |  |  | 0 | 1 | 2.3339 | 0.34308 | 938.3613 |  | -1 | -1 | -1 | -1 | 0 |  |  | Central IRL A | -1 |  |  | 699 | PB-24 | Port Malabar Inlet Inserts | City of Palm Bay |  | 122.1505 | 0.76104
250000 | 2000000 | 2000000 | Central IRL | A | IR12-21 | 62-304.520 (7), F.A.C. | 0.56 | 0.48 | City of Palm Bay | 0.036524 | 3770.3998 | 9.3779 | 1.3785 | 0.34252 | 0.05035 | 137.7116 | 1210 | Fixed Single Family Units | 1210 | City of Palm Bay Brevard County | City of Palm Bay |  |  |  | 0 | 1 | 0.34252 | 0.05035 | 137.7116 |  | -1 | -1 | -1 | -1 | 0 |  |  | Central IRL A | -1 |  |  | 699 | PB-24 | Port Malabar Inlet Inserts | City of Palm Bay |  | 60.1776 | 0.11169
250000 | 2000000 | 2000000 | Central IRL | A | IR12-21 | 62-304.520 (7), F.A.C. | 0.56 | 0.48 | City of Palm Bay | 0.013315 | 3770.3998 | 9.3779 | 1.3785 | 0.12486 | 0.018355 | 50.201 | 1210 | Fixed Single Family Units | 1210 | City of Palm Bay Brevard County | City of Palm Bay |  |  |  | 0 | 1 | 0.12486 | 0.018355 | 50.201 |  | -1 | -1 | -1 | -1 | 0 |  |  | Central IRL A | -1 |  |  | 699 | PB-24 | Port Malabar Inlet Inserts | City of Palm Bay |  | 36.1065 | 0.040715
250000 | 2000000 | 2000000 | Central IRL | A | IR12-21 | 62-304.520 (7), F.A.C. | 0.56 | 0.48 | City of Palm Bay | 0.0397 | 3770.3998 | 9.3779 | 1.3785 | 0.3723 | 0.054727 | 149.6836 | 1210 | Fixed Single Family Units | 1210 | City of Palm Bay Brevard County | City of Palm Bay |  |  |  | 0 | 1 | 0.3723 | 0.054727 | 149.6836 |  | -1 | -1 | -1 | -1 | 0 |  |  | Central IRL A | -1 |  |  | 699 | PB-24 | Port Malabar Inlet Inserts | City of Palm Bay |  | 60.3375 | 0.1214
250000 | 2000000 | 2000000 | Central IRL | A | IR12-21 | 62-304.520 (7), F.A.C. | 0.56 | 0.48 | City of Palm Bay | 0.015023 | 3760.9405 | 9.3556 | 1.3753 | 0.14055 | 0.020661 | 56.4999 | 1210 | Fixed Single Family Units | 1210 | City of Palm Bay Brevard County | City of Palm Bay |  |  |  | 0 | 1 | 0.14055 | 0.020661 | 158.8938 |  | -1 | -1 | -1 | -1 | 0 |  |  | Central IRL A | -1 |  |  | 699 | PB-24 | Port Malabar Inlet Inserts | City of Palm Bay |  | 32.8532 | 0.12887
250000 | 2000000 | 2000000 | Central IRL | A | IR12-21 | 62-304.520 (7), F.A.C. | 0.56 | 0.48 | City of Palm Bay | 0.093185 | 3760.9405 | 9.3556 | 1.3753 | 0.8718 | 0.12816 | 350.4619 | 1210 | Fixed Single Family Units | 1210 | City of Palm Bay Brevard County | City of Palm Bay |  |  |  | 0 | 1 | 0.8718 | 0.12816 | 2105.2262 |  | -1 | -1 | -1 | -1 | 0 |  |  | Central IRL A | -1 |  |  | 699 | PB-24 | Port Malabar Inlet Inserts | City of Palm Bay |  | 91.4915 | 1.7074
250000 | 2000000 | 2000000 | Central IRL | A | IR12-21 | 62-304.520 (7), F.A.C. | 0.56 | 0.48 | City of Palm Bay | 0.003895 | 3760.9405 | 9.3556 | 1.3753 | 0.03644 | 0.0053567 | 14.6487 | 1210 | Fixed Single Family Units | 1210 | City of Palm Bay Brevard County | City of Palm Bay |  |  |  | 0 | 1 | 0.03644 | 0.0053567 | 58.7218 |  | -1 | -1 | -1 | -1 | 0 |  |  | Central IRL A | -1 |  |  | 699 | PB-24 | Port Malabar Inlet Inserts | City of Palm Bay |  | 18.4054 | 0.047625
250000 | 2000000 | 2000000 | Central IRL | A | IR12-21 | 62-304.520 (7), F.A.C. | 0.56 | 0.48 | City of Palm Bay | 0.17243 | 3760.9405 | 9.3556 | 1.3753 | 1.6132 | 0.23714 | 648.4953 | 1200 | Residential, Medium Density-Two-five dwellingunits per acre | 1200 | City of Palm Bay Brevard County | City of Palm Bay |  |  |  | 0 | 1 | 1.6132 | 0.23714 | 648.4953 |  | -1 | -1 | -1 | -1 | 0 |  |  | Central IRL A | -1 |  |  | 699 | PB-24 | Port Malabar Inlet Inserts | City of Palm Bay |  | 136.475 | 0.52595
250000 | 2000000 | 2000000 | Central IRL | A | IR12-21 | 62-304.520 (7), F.A.C. | 0.56 | 0.48 | City of Palm Bay | 0.07164 | 3760.9405 | 9.3556 | 1.3753 | 0.67023 | 0.098526 | 269.4333 | 1210 | Fixed Single Family Units | 1210 | City of Palm Bay Brevard County | City of Palm Bay |  |  |  | 0 | 1 | 0.67023 | 0.098526 | 269.4333 |  | -1 | -1 | -1 | -1 | 0 |  |  | Central IRL A | -1 |  |  | 699 | PB-24 | Port Malabar Inlet Inserts | City of Palm Bay |  | 70.7684 | 0.21852
250000 | 2000000 | 2000000 | Central IRL | A | IR12-21 | 62-304.520 (7), F.A.C. | 0.56 | 0.48 | City of Palm Bay | 0.059943 | 3760.9405 | 9.3556 | 1.3753 | 0.5608 | 0.082439 | 225.4413 | 1210 | Fixed Single Family Units | 1210 | City of Palm Bay Brevard County | City of Palm Bay |  |  |  | 0 | 1 | 0.5608 | 0.082439 | 225.4413 |  | -1 | -1 | -1 | -1 | 0 |  |  | Central IRL A | -1 |  |  | 699 | PB-24 | Port Malabar Inlet Inserts | City of Palm Bay |  | 82.3763 | 0.18284
250000 | 2000000 | 2000000 | Central IRL | A | IR12-21 | 62-304.520 (7), F.A.C. | 0.56 | 0.48 | City of Palm Bay | 0.044299 | 3760.9405 | 9.3556 | 1.3753 | 0.41444 | 0.060925 | 166.6065 | 1210 | Fixed Single Family Units | 1210 | City of Palm Bay Brevard County | City of Palm Bay |  |  |  | 0 | 1 | 0.41444 | 0.060925 | 166.6065 |  | -1 | -1 | -1 | -1 | 0 |  |  | Central IRL A | -1 |  |  | 699 | PB-24 | Port Malabar Inlet Inserts | City of Palm Bay |  | 75.9323 | 0.13512
250000 | 2000000 | 2000000 | Central IRL | A | IR12-21 | 62-304.520 (7), F.A.C. | 0.56 | 0.48 | City of Palm Bay | 0.21626 | 3760.9405 | 9.3556 | 1.3753 | 2.0232 | 0.29742 | 813.3383 | 1210 | Fixed Single Family Units | 1210 | City of Palm Bay Brevard County | City of Palm Bay |  |  |  | 0 | 1 | 2.0232 | 0.29742 | 813.3383 |  | -1 | -1 | -1 | -1 | 0 |  |  | Central IRL A | -1 |  |  | 699 | PB-24 | Port Malabar Inlet Inserts | City of Palm Bay |  | 119.3193 | 0.65964
250000 | 2000000 | 2000000 | Central IRL | A | IR12-21 | 62-304.520 (7), F.A.C. | 0.56 | 0.48 | City of Palm Bay | 0.053193 | 3760.9405 | 9.3556 | 1.3753 | 0.49765 | 0.073157 | 200.0569 | 1210 | Fixed Single Family Units | 1210 | City of Palm Bay Brevard County | City of Palm Bay |  |  |  | 0 | 1 | 0.49765 | 0.073157 | 200.0569 |  | -1 | -1 | -1 | -1 | 0 |  |  | Central IRL A | -1 |  |  | 699 | PB-24 | Port Malabar Inlet Inserts | City of Palm Bay |  | 61.359 | 0.16225
250000 | 2000000 | 2000000 | Central IRL | A | IR12-21 | 62-304.520 (7), F.A.C. | 0.56 | 0.48 | City of Palm Bay | 0.00030889 | 1274.9694 | 3.2657 | 0.48328 | 0.0010088 | 0.00014928 | 0.39383 | 1210 | Fixed Single Family Units | 1210 | City of Palm Bay Brevard County | City of Palm Bay |  |  |  | 0 | 1 | 0.0010088 | 0.00014928 | 30.4857 |  | -1 | -1 | -1 | -1 | 0 |  |  | Central IRL A | -1 |  |  | 699 | PB-24 | Port Malabar Inlet Inserts | City of Palm Bay |  | 5.2174 | 0.024725
250000 | 2000000 | 2000000 | Central IRL | A | IR12-21 | 62-304.520 (7), F.A.C. | 0.56 | 0.48 | City of Palm Bay | 0.005307 | 1274.9694 | 3.2657 | 0.48328 | 0.017331 | 0.0025647 | 6.7663 | 1210 | Fixed Single Family Units | 1210 | City of Palm Bay Brevard County | City of Palm Bay |  |  |  | 0 | 1 | 0.017331 | 0.0025647 | 58.1178 |  | -1 | -1 | -1 | -1 | 0 |  |  | Central IRL A | -1 |  |  | 699 | PB-24 | Port Malabar Inlet Inserts | City of Palm Bay |  | 21.639 | 0.047135
250000 | 2000000 | 2000000 | Central IRL | A | IR12-21 | 62-304.520 (7), F.A.C. | 0.56 | 0.48 | City of Palm Bay | 0.035112 | 3788.6631 | 8.9685 | 1.2989 | 0.31491 | 0.045609 | 133.0294 | 1200 | Residential, Medium Density-Two-five dwellingunits per acre | 1200 | City of Palm Bay Brevard County | City of Palm Bay |  |  |  | 0 | 1 | 0.31491 | 0.045609 | 1487.8765 |  | -1 | -1 | -1 | -1 | 0 |  |  | Central IRL A | -1 |  |  | 699 | PB-24 | Port Malabar Inlet Inserts | City of Palm Bay |  | 46.7015 | 1.2067
250000 | 2000000 | 2000000 | Central IRL | A | IR12-21 | 62-304.520 (7), F.A.C. | 0.56 | 0.48 | City of Palm Bay | 0.11026 | 3767.7783 | 9.3717 | 1.3776 | 1.0333 | 0.15189 | 415.4186 | 1200 | Residential, Medium Density-Two-five dwellingunits per acre | 1200 | City of Palm Bay Brevard County | City of Palm Bay |  |  |  | 0 | 1 | 1.0333 | 0.15189 | 415.4186 |  | -1 | -1 | -1 | -1 | 0 |  |  | Central IRL A | -1 |  |  | 699 | PB-24 | Port Malabar Inlet Inserts | City of Palm Bay |  | 101.5601 | 0.33692
250000 | 2000000 | 2000000 | Central IRL | A | IR12-21 | 62-304.520 (7), F.A.C. | 0.56 | 0.48 | City of Palm Bay | 0.080745 | 3767.7783 | 9.3717 | 1.3776 | 0.75672 | 0.11124 | 304.2298 | 1210 | Fixed Single Family Units | 1210 | City of Palm Bay Brevard County | City of Palm Bay |  |  |  | 0 | 1 | 0.75672 | 0.11124 | 304.2298 |  | -1 | -1 | -1 | -1 | 0 |  |  | Central IRL A | -1 |  |  | 699 | PB-24 | Port Malabar Inlet Inserts | City of Palm Bay |  | 82.2596 | 0.24674
250000 | 2000000 | 2000000 | Central IRL | A | IR12-21 | 62-304.520 (7), F.A.C. | 0.56 | 0.48 | City of Palm Bay | 0.0087676 | 3767.7783 | 9.3717 | 1.3776 | 0.082167 | 0.012079 | 33.0345 | 1210 | Fixed Single Family Units | 1210 | City of Palm Bay Brevard County | City of Palm Bay |  |  |  | 0 | 1 | 0.082167 | 0.012079 | 33.0345 |  | -1 | -1 | -1 | -1 | 0 |  |  | Central IRL A | -1 |  |  | 699 | PB-24 | Port Malabar Inlet Inserts | City of Palm Bay |  | 28.8025 | 0.026792
250000 | 2000000 | 2000000 | Central IRL | A | IR12-21 | 62-304.520 (7), F.A.C. | 0.56 | 0.48 | City of Palm Bay | 0.14791 | 3767.7783 | 9.3717 | 1.3776 | 1.3862 | 0.20377 | 557.3022 | 1210 | Fixed Single Family Units | 1210 | City of Palm Bay Brevard County | City of Palm Bay |  |  |  | 0 | 1 | 1.3862 | 0.20377 | 557.3022 |  | -1 | -1 | -1 | -1 | 0 |  |  | Central IRL A | -1 |  |  | 699 | PB-24 | Port Malabar Inlet Inserts | City of Palm Bay |  | 98.1651 | 0.45199
250000 | 2000000 | 2000000 | Central IRL | A | IR12-21 | 62-304.520 (7), F.A.C. | 0.56 | 0.48 | City of Palm Bay | 0.24603 | 3767.7783 | 9.3717 | 1.3776 | 2.3057 | 0.33894 | 926.9983 | 1210 | Fixed Single Family Units | 1210 | City of Palm Bay Brevard County | City of Palm Bay |  |  |  | 0 | 1 | 2.3057 | 0.33894 | 926.9983 |  | -1 | -1 | -1 | -1 | 0 |  |  | Central IRL A | -1 |  |  | 699 | PB-24 | Port Malabar Inlet Inserts | City of Palm Bay |  | 121.9346 | 0.75182
250000 | 2000000 | 2000000 | Central IRL | A | IR12-21 | 62-304.520 (7), F.A.C. | 0.56 | 0.48 | City of Palm Bay | 0.022039 | 3767.7783 | 9.3717 | 1.3776 | 0.20655 | 0.030362 | 83.0395 | 1210 | Fixed Single Family Units | 1210 | City of Palm Bay Brevard County | City of Palm Bay |  |  |  | 0 | 1 | 0.20655 | 0.030362 | 83.0395 |  | -1 | -1 | -1 | -1 | 0 |  |  | Central IRL A | -1 |  |  | 699 | PB-24 | Port Malabar Inlet Inserts | City of Palm Bay |  | 45.6047 | 0.067348
250000 | 2000000 | 2000000 | Central IRL | A | IR12-21 | 62-304.520 (7), F.A.C. | 0.56 | 0.48 | City of Palm Bay | 0.0020099 | 3767.7783 | 9.3717 | 1.3776 | 0.018836 | 0.0027689 | 7.5728 | 1210 | Fixed Single Family Units | 1210 | City of Palm Bay Brevard County | City of Palm Bay |  |  |  | 0 | 1 | 0.018836 | 0.0027689 | 7.5728 |  | -1 | -1 | -1 | -1 | 0 |  |  | Central IRL A | -1 |  |  | 699 | PB-24 | Port Malabar Inlet Inserts | City of Palm Bay |  | 13.5479 | 0.0061418
250000 | 2000000 | 2000000 | Central IRL | A | IR12-21 | 62-304.520 (7), F.A.C. | 0.56 | 0.48 | City of Palm Bay | 0.0044093 | 3738.3638 | 9.3011 | 1.3673 | 0.041011 | 0.0060291 | 16.4836 | 1200 | Residential, Medium Density-Two-five dwellingunits per acre | 1200 | City of Palm Bay Brevard County | City of Palm Bay |  |  |  | 0 | 1 | 0.041011 | 0.0060291 | 16.4836 |  | -1 | -1 | -1 | -1 | 0 |  |  | Central IRL A | -1 |  |  | 699 | PB-24 | Port Malabar Inlet Inserts | City of Palm Bay |  | 21.6046 | 0.013369
250000 | 2000000 | 2000000 | Central IRL | A | IR12-21 | 62-304.520 (7), F.A.C. | 0.56 | 0.48 | City of Palm Bay | 0.055958 | 3738.3638 | 9.3011 | 1.3673 | 0.52047 | 0.076514 | 209.1913 | 1210 | Fixed Single Family Units | 1210 | City of Palm Bay Brevard County | City of Palm Bay |  |  |  | 0 | 1 | 0.52047 | 0.076514 | 869.2892 |  | -1 | -1 | -1 | -1 | 0 |  |  | Central IRL A | -1 |  |  | 699 | PB-24 | Port Malabar Inlet Inserts | City of Palm Bay |  | 71.8796 | 0.70502
250000 | 2000000 | 2000000 | Central IRL | A | IR12-21 | 62-304.520 (7), F.A.C. | 0.56 | 0.48 | City of Palm Bay | 0.10312 | 3738.3638 | 9.3011 | 1.3673 | 0.95917 | 0.14101 | 385.5148 | 1210 | Fixed Single Family Units | 1210 | City of Palm Bay Brevard County | City of Palm Bay |  |  |  | 0 | 1 | 0.95917 | 0.14101 | 1416.4221 |  | -1 | -1 | -1 | -1 | 0 |  |  | Central IRL A | -1 |  |  | 699 | PB-24 | Port Malabar Inlet Inserts | City of Palm Bay |  | 80.3795 | 1.1488
250000 | 2000000 | 2000000 | Central IRL | A | IR12-21 | 62-304.520 (7), F.A.C. | 0.56 | 0.48 | City of Palm Bay | 0.20364 | 3768.8269 | 9.3742 | 1.378 | 1.909 | 0.28061 | 767.4837 | 1200 | Residential, Medium Density-Two-five dwellingunits per acre | 1200 | City of Palm Bay Brevard County | City of Palm Bay |  |  |  | 0 | 1 | 1.909 | 0.28061 | 767.4837 |  | -1 | -1 | -1 | -1 | 0 |  |  | Central IRL A | -1 |  |  | 699 | PB-24 | Port Malabar Inlet Inserts | City of Palm Bay |  | 113.4717 | 0.62245
250000 | 2000000 | 2000000 | Central IRL | A | IR12-21 | 62-304.520 (7), F.A.C. | 0.56 | 0.48 | City of Palm Bay | 0.17491 | 3768.8269 | 9.3742 | 1.378 | 1.6397 | 0.24103 | 659.2148 | 1210 | Fixed Single Family Units | 1210 | City of Palm Bay Brevard County | City of Palm Bay |  |  |  | 0 | 1 | 1.6397 | 0.24103 | 659.2148 |  | -1 | -1 | -1 | -1 | 0 |  |  | Central IRL A | -1 |  |  | 699 | PB-24 | Port Malabar Inlet Inserts | City of Palm Bay |  | 108.6033 | 0.53464
250000 | 2000000 | 2000000 | Central IRL | A | IR12-21 | 62-304.520 (7), F.A.C. | 0.56 | 0.48 | City of Palm Bay | 0.064277 | 3768.8269 | 9.3742 | 1.378 | 0.60254 | 0.088573 | 242.2481 | 1210 | Fixed Single Family Units | 1210 | City of Palm Bay Brevard County | City of Palm Bay |  |  |  | 0 | 1 | 0.60254 | 0.088573 | 242.2481 |  | -1 | -1 | -1 | -1 | 0 |  |  | Central IRL A | -1 |  |  | 699 | PB-24 | Port Malabar Inlet Inserts | City of Palm Bay |  | 74.1173 | 0.19647
250000 | 2000000 | 2000000 | Central IRL | A | IR12-21 | 62-304.520 (7), F.A.C. | 0.56 | 0.48 | City of Palm Bay | 0.16076 | 3768.8269 | 9.3742 | 1.378 | 1.507 | 0.22153 | 605.8831 | 1210 | Fixed Single Family Units | 1210 | City of Palm Bay Brevard County | City of Palm Bay |  |  |  | 0 | 1 | 1.507 | 0.22153 | 605.8831 |  | -1 | -1 | -1 | -1 | 0 |  |  | Central IRL A | -1 |  |  | 699 | PB-24 | Port Malabar Inlet Inserts | City of Palm Bay |  | 103.8875 | 0.49139
250000 | 2000000 | 2000000 | Central IRL | A | IR12-21 | 62-304.520 (7), F.A.C. | 0.56 | 0.48 | City of Palm Bay | 0.014173 | 3768.8269 | 9.3742 | 1.378 | 0.13286 | 0.01953 | 53.4137 | 1210 | Fixed Single Family Units | 1210 | City of Palm Bay Brevard County | City of Palm Bay |  |  |  | 0 | 1 | 0.13286 | 0.01953 | 53.4137 |  | -1 | -1 | -1 | -1 | 0 |  |  | Central IRL A | -1 |  |  | 699 | PB-24 | Port Malabar Inlet Inserts | City of Palm Bay |  | 39.0282 | 0.04332
250000 | 2000000 | 2000000 | Central IRL | A | IR12-21 | 62-304.520 (7), F.A.C. | 0.56 | 0.48 | City of Palm Bay | 0.037946 | 3771.7746 | 9.3812 | 1.379 | 0.35598 | 0.052328 | 143.1234 | 1200 | Residential, Medium Density-Two-five dwellingunits per acre | 1200 | City of Palm Bay Brevard County | City of Palm Bay |  |  |  | 0 | 1 | 0.35598 | 0.052328 | 609.1883 |  | -1 | -1 | -1 | -1 | 0 |  |  | Central IRL A | -1 |  |  | 699 | PB-24 | Port Malabar Inlet Inserts | City of Palm Bay |  | 61.0119 | 0.49407
250000 | 2000000 | 2000000 | Central IRL | A | IR12-21 | 62-304.520 (7), F.A.C. | 0.56 | 0.48 | City of Palm Bay | 0.023273 | 2823.7425 | 7.0504 | 1.0373 | 0.16408 | 0.024141 | 65.7167 | 1200 | Residential, Medium Density-Two-five dwellingunits per acre | 1200 | City of Palm Bay Brevard County | City of Palm Bay |  |  |  | 0 | 1 | 0.16408 | 0.024141 | 86.6668 |  | -1 | -1 | -1 | -1 | 0 |  |  | Central IRL A | -1 |  |  | 699 | PB-24 | Port Malabar Inlet Inserts | City of Palm Bay |  | 48.0493 | 0.070289
250000 | 2000000 | 2000000 | Central IRL | A | IR12-21 | 62-304.520 (7), F.A.C. | 0.56 | 0.48 | City of Palm Bay | 0.00017602 | 2823.7425 | 7.0504 | 1.0373 | 0.001241 | 0.00018259 | 0.49704 | 1210 | Fixed Single Family Units | 1210 | City of Palm Bay Brevard County | City of Palm Bay |  |  |  | 0 | 1 | 0.001241 | 0.00018259 | 27.5236 |  | -1 | -1 | -1 | -1 | 0 |  |  | Central IRL A | -1 |  |  | 699 | PB-24 | Port Malabar Inlet Inserts | City of Palm Bay |  | 4.1619 | 0.022322
250000 | 2000000 | 2000000 | Central IRL | A | IR12-21 | 62-304.520 (7), F.A.C. | 0.56 | 0.48 | City of Palm Bay | 0.13304 | 2823.7425 | 7.0504 | 1.0373 | 0.93795 | 0.138 | 375.6581 | 1210 | Fixed Single Family Units | 1210 | City of Palm Bay Brevard County | City of Palm Bay |  |  |  | 0 | 1 | 0.93795 | 0.138 | 620.8396 |  | -1 | -1 | -1 | -1 | 0 |  |  | Central IRL A | -1 |  |  | 699 | PB-24 | Port Malabar Inlet Inserts | City of Palm Bay |  | 97.0481 | 0.50352
250000 | 2000000 | 2000000 | Central IRL | A | IR12-21 | 62-304.520 (7), F.A.C. | 0.56 | 0.48 | City of Palm Bay | 0.13119 | 2823.7425 | 7.0504 | 1.0373 | 0.92495 | 0.13609 | 370.4523 | 1210 | Fixed Single Family Units | 1210 | City of Palm Bay Brevard County | City of Palm Bay |  |  |  | 0 | 1 | 0.92495 | 0.13609 | 591.3188 |  | -1 | -1 | -1 | -1 | 0 |  |  | Central IRL A | -1 |  |  | 699 | PB-24 | Port Malabar Inlet Inserts | City of Palm Bay |  | 97.8841 | 0.47958
250000 | 2000000 | 2000000 | Central IRL | A | IR12-21 | 62-304.520 (7), F.A.C. | 0.56 | 0.48 | City of Palm Bay | 0.0018178 | 2823.7425 | 7.0504 | 1.0373 | 0.012816 | 0.0018857 | 5.1331 | 1210 | Fixed Single Family Units | 1210 | City of Palm Bay Brevard County | City of Palm Bay |  |  |  | 0 | 1 | 0.012816 | 0.0018857 | 5.1331 |  | -1 | -1 | -1 | -1 | 0 |  |  | Central IRL A | -1 |  |  | 699 | PB-24 | Port Malabar Inlet Inserts | City of Palm Bay |  | 13.115 | 0.0041631
250000 | 2000000 | 2000000 | Central IRL | A | IR12-21 | 62-304.520 (7), F.A.C. | 0.56 | 0.48 | City of Palm Bay | 0.1341 | 2271.2666 | 5.7506 | 0.84879 | 0.77119 | 0.11383 | 304.5881 | 1210 | Fixed Single Family Units | 1210 | City of Palm Bay Brevard County | City of Palm Bay |  |  |  | 0 | 1 | 0.77119 | 0.11383 | 606.48 |  | -1 | -1 | -1 | -1 | 0 |  |  | Central IRL A | -1 |  |  | 699 | PB-24 | Port Malabar Inlet Inserts | City of Palm Bay |  | 99.5561 | 0.49187
250000 | 2000000 | 2000000 | Central IRL | A | IR12-21 | 62-304.520 (7), F.A.C. | 0.56 | 0.48 | City of Palm Bay | 0.054405 | 2271.2666 | 5.7506 | 0.84879 | 0.31286 | 0.046179 | 123.5694 | 1210 | Fixed Single Family Units | 1210 | City of Palm Bay Brevard County | City of Palm Bay |  |  |  | 0 | 1 | 0.31286 | 0.046179 | 274.2006 |  | -1 | -1 | -1 | -1 | 0 |  |  | Central IRL A | -1 |  |  | 699 | PB-24 | Port Malabar Inlet Inserts | City of Palm Bay |  | 59.8497 | 0.22238
250000 | 2000000 | 2000000 | Central IRL | A | IR12-21 | 62-304.520 (7), F.A.C. | 0.56 | 0.48 | City of Palm Bay | 0.0010942 | 1903.8226 | 4.8075 | 0.70915 | 0.0052605 | 0.00077597 | 2.0832 | 1210 | Fixed Single Family Units | 1210 | City of Palm Bay Brevard County | City of Palm Bay |  |  |  | 0 | 1 | 0.0052605 | 0.00077597 | 33.3627 |  | -1 | -1 | -1 | -1 | 0 |  |  | Central IRL A | -1 |  |  | 699 | PB-24 | Port Malabar Inlet Inserts | City of Palm Bay |  | 10.3507 | 0.027058
250000 | 2000000 | 2000000 | Central IRL | A | IR12-21 | 62-304.520 (7), F.A.C. | 0.56 | 0.48 | City of Palm Bay | 0.10671 | 1903.8226 | 4.8075 | 0.70915 | 0.513 | 0.075672 | 203.1551 | 1210 | Fixed Single Family Units | 1210 | City of Palm Bay Brevard County | City of Palm Bay |  |  |  | 0 | 1 | 0.513 | 0.075672 | 355.0756 |  | -1 | -1 | -1 | -1 | 0 |  |  | Central IRL A | -1 |  |  | 699 | PB-24 | Port Malabar Inlet Inserts | City of Palm Bay |  | 86.5021 | 0.28798
250000 | 2000000 | 2000000 | Central IRL | A | IR12-21 | 62-304.520 (7), F.A.C. | 0.56 | 0.48 | City of Palm Bay | 0.016074 | 1903.8226 | 4.8075 | 0.70915 | 0.077276 | 0.011399 | 30.6025 | 1210 | Fixed Single Family Units | 1210 | City of Palm Bay Brevard County | City of Palm Bay |  |  |  | 0 | 1 | 0.077276 | 0.011399 | 135.1245 |  | -1 | -1 | -1 | -1 | 0 |  |  | Central IRL A | -1 |  |  | 699 | PB-24 | Port Malabar Inlet Inserts | City of Palm Bay |  | 39.7422 | 0.10959
250000 | 2000000 | 2000000 | Central IRL | A | IR12-21 | 62-304.520 (7), F.A.C. | 0.56 | 0.48 | City of Palm Bay | 0.14258 | 3767.7783 | 9.3717 | 1.3776 | 1.3363 | 0.19643 | 537.2245 | 1200 | Residential, Medium Density-Two-five dwellingunits per acre | 1200 | City of Palm Bay Brevard County | City of Palm Bay |  |  |  | 0 | 1 | 1.3363 | 0.19643 | 994.1874 |  | -1 | -1 | -1 | -1 | 0 |  |  | Central IRL A | -1 |  |  | 699 | PB-24 | Port Malabar Inlet Inserts | City of Palm Bay |  | 118.7608 | 0.80632
250000 | 2000000 | 2000000 | Central IRL | A | IR12-21 | 62-304.520 (7), F.A.C. | 0.56 | 0.48 | City of Palm Bay | 0.075193 | 3767.7783 | 9.3717 | 1.3776 | 0.70468 | 0.10359 | 283.3088 | 1210 | Fixed Single Family Units | 1210 | City of Palm Bay Brevard County | City of Palm Bay |  |  |  | 0 | 1 | 0.70468 | 0.10359 | 538.4961 |  | -1 | -1 | -1 | -1 | 0 |  |  | Central IRL A | -1 |  |  | 699 | PB-24 | Port Malabar Inlet Inserts | City of Palm Bay |  | 88.4824 | 0.43674
250000 | 2000000 | 2000000 | Central IRL | A | IR12-21 | 62-304.520 (7), F.A.C. | 0.56 | 0.48 | City of Palm Bay | 0.0040446 | 3767.7783 | 9.3717 | 1.3776 | 0.037905 | 0.005572 | 15.2391 | 1210 | Fixed Single Family Units | 1210 | City of Palm Bay Brevard County | City of Palm Bay |  |  |  | 0 | 1 | 0.037905 | 0.005572 | 15.2391 |  | -1 | -1 | -1 | -1 | 0 |  |  | Central IRL A | -1 |  |  | 699 | PB-24 | Port Malabar Inlet Inserts | City of Palm Bay |  | 20.1685 | 0.012359
250000 | 2000000 | 2000000 | Central IRL | A | IR12-21 | 62-304.520 (7), F.A.C. | 0.56 | 0.48 | City of Palm Bay | 0.083064 | 3767.7783 | 9.3717 | 1.3776 | 0.77845 | 0.11443 | 312.9667 | 1210 | Fixed Single Family Units | 1210 | City of Palm Bay Brevard County | City of Palm Bay |  |  |  | 0 | 1 | 0.77845 | 0.11443 | 312.9667 |  | -1 | -1 | -1 | -1 | 0 |  |  | Central IRL A | -1 |  |  | 699 | PB-24 | Port Malabar Inlet Inserts | City of Palm Bay |  | 75.2335 | 0.25383
250000 | 2000000 | 2000000 | Central IRL | A | IR12-21 | 62-304.520 (7), F.A.C. | 0.56 | 0.48 | City of Palm Bay | 0.14697 | 3770.3998 | 9.3779 | 1.3785 | 1.3782 | 0.2026 | 554.1271 | 1200 | Residential, Medium Density-Two-five dwellingunits per acre | 1200 | City of Palm Bay Brevard County | City of Palm Bay |  |  |  | 0 | 1 | 1.3782 | 0.2026 | 554.1271 |  | -1 | -1 | -1 | -1 | 0 |  |  | Central IRL A | -1 |  |  | 699 | PB-24 | Port Malabar Inlet Inserts | City of Palm Bay |  | 126.4623 | 0.44941
250000 | 2000000 | 2000000 | Central IRL | A | IR12-21 | 62-304.520 (7), F.A.C. | 0.56 | 0.48 | City of Palm Bay | 0.0013774 | 3770.3998 | 9.3779 | 1.3785 | 0.012917 | 0.0018988 | 5.1934 | 1210 | Fixed Single Family Units | 1210 | City of Palm Bay Brevard County | City of Palm Bay |  |  |  | 0 | 1 | 0.012917 | 0.0018988 | 5.1934 |  | -1 | -1 | -1 | -1 | 0 |  |  | Central IRL A | -1 |  |  | 699 | PB-24 | Port Malabar Inlet Inserts | City of Palm Bay |  | 11.5942 | 0.004212
250000 | 2000000 | 2000000 | Central IRL | A | IR12-21 | 62-304.520 (7), F.A.C. | 0.56 | 0.48 | City of Palm Bay | 0.0309 | 3770.3998 | 9.3779 | 1.3785 | 0.28978 | 0.042597 | 116.5062 | 1210 | Fixed Single Family Units | 1210 | City of Palm Bay Brevard County | City of Palm Bay |  |  |  | 0 | 1 | 0.28978 | 0.042597 | 116.5062 |  | -1 | -1 | -1 | -1 | 0 |  |  | Central IRL A | -1 |  |  | 699 | PB-24 | Port Malabar Inlet Inserts | City of Palm Bay |  | 49.3828 | 0.09449
250000 | 2000000 | 2000000 | Central IRL | A | IR12-21 | 62-304.520 (7), F.A.C. | 0.56 | 0.48 | City of Palm Bay | 0.010457 | 3770.3998 | 9.3779 | 1.3785 | 0.098068 | 0.014416 | 39.4286 | 1210 | Fixed Single Family Units | 1210 | City of Palm Bay Brevard County | City of Palm Bay |  |  |  | 0 | 1 | 0.098068 | 0.014416 | 39.4286 |  | -1 | -1 | -1 | -1 | 0 |  |  | Central IRL A | -1 |  |  | 699 | PB-24 | Port Malabar Inlet Inserts | City of Palm Bay |  | 32.1002 | 0.031978
250000 | 2000000 | 2000000 | Central IRL | A | IR12-21 | 62-304.520 (7), F.A.C. | 0.56 | 0.48 | City of Palm Bay | 0.24636 | 3770.3998 | 9.3779 | 1.3785 | 2.3104 | 0.33962 | 928.8922 | 1210 | Fixed Single Family Units | 1210 | City of Palm Bay Brevard County | City of Palm Bay |  |  |  | 0 | 1 | 2.3104 | 0.33962 | 928.8922 |  | -1 | -1 | -1 | -1 | 0 |  |  | Central IRL A | -1 |  |  | 699 | PB-24 | Port Malabar Inlet Inserts | City of Palm Bay |  | 127.6586 | 0.75336
250000 | 2000000 | 2000000 | Central IRL | A | IR12-21 | 62-304.520 (7), F.A.C. | 0.56 | 0.48 | City of Palm Bay | 0.17464 | 3770.3998 | 9.3779 | 1.3785 | 1.6378 | 0.24075 | 658.4648 | 1210 | Fixed Single Family Units | 1210 | City of Palm Bay Brevard County | City of Palm Bay |  |  |  | 0 | 1 | 1.6378 | 0.24075 | 658.4648 |  | -1 | -1 | -1 | -1 | 0 |  |  | Central IRL A | -1 |  |  | 699 | PB-24 | Port Malabar Inlet Inserts | City of Palm Bay |  | 111.2344 | 0.53403
250000 | 2000000 | 2000000 | Central IRL | A | IR12-21 | 62-304.520 (7), F.A.C. | 0.56 | 0.48 | City of Palm Bay | 0.0064832 | 3770.3998 | 9.3779 | 1.3785 | 0.060799 | 0.0089373 | 24.4442 | 1210 | Fixed Single Family Units | 1210 | City of Palm Bay Brevard County | City of Palm Bay |  |  |  | 0 | 1 | 0.060799 | 0.0089373 | 24.4442 |  | -1 | -1 | -1 | -1 | 0 |  |  | Central IRL A | -1 |  |  | 699 | PB-24 | Port Malabar Inlet Inserts | City of Palm Bay |  | 25.3423 | 0.019825
250000 | 2000000 | 2000000 | Central IRL | A | IR12-21 | 62-304.520 (7), F.A.C. | 0.56 | 0.48 | City of Palm Bay | 0.00057258 | 3770.3998 | 9.3779 | 1.3785 | 0.0053696 | 0.00078932 | 2.1589 | 1210 | Fixed Single Family Units | 1210 | City of Palm Bay Brevard County | City of Palm Bay |  |  |  | 0 | 1 | 0.0053696 | 0.00078932 | 2.1589 |  | -1 | -1 | -1 | -1 | 0 |  |  | Central IRL A | -1 |  |  | 699 | PB-24 | Port Malabar Inlet Inserts | City of Palm Bay |  | 7.4904 | 0.0017509
250000 | 2000000 | 2000000 | Central IRL | A | IR12-21 | 62-304.520 (7), F.A.C. | 0.56 | 0.48 | City of Palm Bay | 0.15632 | 3770.3998 | 9.3779 | 1.3785 | 1.466 | 0.2155 | 589.3961 | 1200 | Residential, Medium Density-Two-five dwellingunits per acre | 1200 | City of Palm Bay Brevard County | City of Palm Bay |  |  |  | 0 | 1 | 1.466 | 0.2155 | 589.3961 |  | -1 | -1 | -1 | -1 | 0 |  |  | Central IRL A | -1 |  |  | 699 | PB-24 | Port Malabar Inlet Inserts | City of Palm Bay |  | 173.0105 | 0.47802
250000 | 2000000 | 2000000 | Central IRL | A | IR12-21 | 62-304.520 (7), F.A.C. | 0.56 | 0.48 | City of Palm Bay | 0.011021 | 3770.3998 | 9.3779 | 1.3785 | 0.10335 | 0.015193 | 41.5538 | 1210 | Fixed Single Family Units | 1210 | City of Palm Bay Brevard County | City of Palm Bay |  |  |  | 0 | 1 | 0.10335 | 0.015193 | 41.5538 |  | -1 | -1 | -1 | -1 | 0 |  |  | Central IRL A | -1 |  |  | 699 | PB-24 | Port Malabar Inlet Inserts | City of Palm Bay |  | 28.2504 | 0.033701
250000 | 2000000 | 2000000 | Central IRL | A | IR12-21 | 62-304.520 (7), F.A.C. | 0.56 | 0.48 | City of Palm Bay | 0.161 | 3770.3998 | 9.3779 | 1.3785 | 1.5098 | 0.22194 | 607.0331 | 1210 | Fixed Single Family Units | 1210 | City of Palm Bay Brevard County | City of Palm Bay |  |  |  | 0 | 1 | 1.5098 | 0.22194 | 607.0331 |  | -1 | -1 | -1 | -1 | 0 |  |  | Central IRL A | -1 |  |  | 699 | PB-24 | Port Malabar Inlet Inserts | City of Palm Bay |  | 105.803 | 0.49232
250000 | 2000000 | 2000000 | Central IRL | A | IR12-21 | 62-304.520 (7), F.A.C. | 0.56 | 0.48 | City of Palm Bay | 0.0061059 | 3770.3998 | 9.3779 | 1.3785 | 0.057261 | 0.0084172 | 23.0218 | 1210 | Fixed Single Family Units | 1210 | City of Palm Bay Brevard County | City of Palm Bay |  |  |  | 0 | 1 | 0.057261 | 0.0084172 | 23.0218 |  | -1 | -1 | -1 | -1 | 0 |  |  | Central IRL A | -1 |  |  | 699 | PB-24 | Port Malabar Inlet Inserts | City of Palm Bay |  | 24.508 | 0.018671
250000 | 2000000 | 2000000 | Central IRL | A | IR12-21 | 62-304.520 (7), F.A.C. | 0.56 | 0.48 | City of Palm Bay | 0.20898 | 3770.3998 | 9.3779 | 1.3785 | 1.9598 | 0.28808 | 787.9296 | 1210 | Fixed Single Family Units | 1210 | City of Palm Bay Brevard County | City of Palm Bay |  |  |  | 0 | 1 | 1.9598 | 0.28808 | 787.9296 |  | -1 | -1 | -1 | -1 | 0 |  |  | Central IRL A | -1 |  |  | 699 | PB-24 | Port Malabar Inlet Inserts | City of Palm Bay |  | 115.3978 | 0.63903
250000 | 2000000 | 2000000 | Central IRL | A | IR12-21 | 62-304.520 (7), F.A.C. | 0.56 | 0.48 | City of Palm Bay | 0.031835 | 3770.3998 | 9.3779 | 1.3785 | 0.29854 | 0.043885 | 120.0295 | 1210 | Fixed Single Family Units | 1210 | City of Palm Bay Brevard County | City of Palm Bay |  |  |  | 0 | 1 | 0.29854 | 0.043885 | 120.0295 |  | -1 | -1 | -1 | -1 | 0 |  |  | Central IRL A | -1 |  |  | 699 | PB-24 | Port Malabar Inlet Inserts | City of Palm Bay |  | 56.2601 | 0.097348
250000 | 2000000 | 2000000 | Central IRL | A | IR12-21 | 62-304.520 (7), F.A.C. | 0.56 | 0.48 | City of Palm Bay | 0.042502 | 3770.3998 | 9.3779 | 1.3785 | 0.39858 | 0.058591 | 160.2513 | 1210 | Fixed Single Family Units | 1210 | City of Palm Bay Brevard County | City of Palm Bay |  |  |  | 0 | 1 | 0.39858 | 0.058591 | 160.2513 |  | -1 | -1 | -1 | -1 | 0 |  |  | Central IRL A | -1 |  |  | 699 | PB-24 | Port Malabar Inlet Inserts | City of Palm Bay |  | 56.346 | 0.12997
250000 | 2000000 | 2000000 | Central IRL | A | IR12-21 | 62-304.520 (7), F.A.C. | 0.56 | 0.48 | City of Palm Bay | 0.11428 | 3770.3998 | 9.3779 | 1.3785 | 1.0717 | 0.15753 | 430.8645 | 1200 | Residential, Medium Density-Two-five dwellingunits per acre | 1200 | City of Palm Bay Brevard County | City of Palm Bay |  |  |  | 0 | 1 | 1.0717 | 0.15753 | 430.8645 |  | -1 | -1 | -1 | -1 | 0 |  |  | Central IRL A | -1 |  |  | 699 | PB-24 | Port Malabar Inlet Inserts | City of Palm Bay |  | 147.3708 | 0.34944
250000 | 2000000 | 2000000 | Central IRL | A | IR12-21 | 62-304.520 (7), F.A.C. | 0.56 | 0.48 | City of Palm Bay | 0.041038 | 3770.3998 | 9.3779 | 1.3785 | 0.38485 | 0.056572 | 154.7289 | 1210 | Fixed Single Family Units | 1210 | City of Palm Bay Brevard County | City of Palm Bay |  |  |  | 0 | 1 | 0.38485 | 0.056572 | 154.7289 |  | -1 | -1 | -1 | -1 | 0 |  |  | Central IRL A | -1 |  |  | 699 | PB-24 | Port Malabar Inlet Inserts | City of Palm Bay |  | 54.5848 | 0.12549
250000 | 2000000 | 2000000 | Central IRL | A | IR12-21 | 62-304.520 (7), F.A.C. | 0.56 | 0.48 | City of Palm Bay | 0.24457 | 3770.3998 | 9.3779 | 1.3785 | 2.2935 | 0.33715 | 922.1194 | 1210 | Fixed Single Family Units | 1210 | City of Palm Bay Brevard County | City of Palm Bay |  |  |  | 0 | 1 | 2.2935 | 0.33715 | 922.1194 |  | -1 | -1 | -1 | -1 | 0 |  |  | Central IRL A | -1 |  |  | 699 | PB-24 | Port Malabar Inlet Inserts | City of Palm Bay |  | 121.2263 | 0.74787
250000 | 2000000 | 2000000 | Central IRL | A | IR12-21 | 62-304.520 (7), F.A.C. | 0.56 | 0.48 | City of Palm Bay | 0.0098568 | 3770.3998 | 9.3779 | 1.3785 | 0.092436 | 0.013588 | 37.1643 | 1210 | Fixed Single Family Units | 1210 | City of Palm Bay Brevard County | City of Palm Bay |  |  |  | 0 | 1 | 0.092436 | 0.013588 | 37.1643 |  | -1 | -1 | -1 | -1 | 0 |  |  | Central IRL A | -1 |  |  | 699 | PB-24 | Port Malabar Inlet Inserts | City of Palm Bay |  | 31.4249 | 0.030141
250000 | 2000000 | 2000000 | Central IRL | A | IR12-21 | 62-304.520 (7), F.A.C. | 0.56 | 0.48 | City of Palm Bay | 0.20425 | 3770.3998 | 9.3779 | 1.3785 | 1.9154 | 0.28156 | 770.0918 | 1210 | Fixed Single Family Units | 1210 | City of Palm Bay Brevard County | City of Palm Bay |  |  |  | 0 | 1 | 1.9154 | 0.28156 | 770.0918 |  | -1 | -1 | -1 | -1 | 0 |  |  | Central IRL A | -1 |  |  | 699 | PB-24 | Port Malabar Inlet Inserts | City of Palm Bay |  | 115.6875 | 0.62457
250000 | 2000000 | 2000000 | Central IRL | A | IR12-21 | 62-304.520 (7), F.A.C. | 0.56 | 0.48 | City of Palm Bay | 0.0037785 | 3770.3998 | 9.3779 | 1.3785 | 0.035434 | 0.0052088 | 14.2464 | 1210 | Fixed Single Family Units | 1210 | City of Palm Bay Brevard County | City of Palm Bay |  |  |  | 0 | 1 | 0.035434 | 0.0052088 | 14.2464 |  | -1 | -1 | -1 | -1 | 0 |  |  | Central IRL A | -1 |  |  | 699 | PB-24 | Port Malabar Inlet Inserts | City of Palm Bay |  | 19.3568 | 0.011554
250000 | 2000000 | 2000000 | Central IRL | A | IR12-21 | 62-304.520 (7), F.A.C. | 0.56 | 0.48 | City of Palm Bay | 0.0009638 | 1831.8999 | 4.7288 | 0.701 | 0.0045576 | 0.00067562 | 1.7656 | 1210 | Fixed Single Family Units | 1210 | City of Palm Bay Brevard County | City of Palm Bay |  |  |  | 0 | 1 | 0.0045576 | 0.00067562 | 4.8795 |  | -1 | -1 | -1 | -1 | 0 |  |  | Central IRL A | -1 |  |  | 699 | PB-24 | Port Malabar Inlet Inserts | City of Palm Bay |  | 8.3855 | 0.0039574
250000 | 2000000 | 2000000 | Central IRL | A | IR12-21 | 62-304.520 (7), F.A.C. | 0.56 | 0.48 | City of Palm Bay | 0.039605 | 1831.8999 | 4.7288 | 0.701 | 0.18728 | 0.027763 | 72.5525 | 1210 | Fixed Single Family Units | 1210 | City of Palm Bay Brevard County | City of Palm Bay |  |  |  | 0 | 1 | 0.18728 | 0.027763 | 219.6547 |  | -1 | -1 | -1 | -1 | 0 |  |  | Central IRL A | -1 |  |  | 699 | PB-24 | Port Malabar Inlet Inserts | City of Palm Bay |  | 71.2712 | 0.17815
250000 | 2000000 | 2000000 | Central IRL | A | IR12-21 | 62-304.520 (7), F.A.C. | 0.56 | 0.48 | City of Palm Bay | 0.050161 | 1831.8999 | 4.7288 | 0.701 | 0.2372 | 0.035163 | 91.8892 | 1210 | Fixed Single Family Units | 1210 | City of Palm Bay Brevard County | City of Palm Bay |  |  |  | 0 | 1 | 0.2372 | 0.035163 | 283.5278 |  | -1 | -1 | -1 | -1 | 0 |  |  | Central IRL A | -1 |  |  | 699 | PB-24 | Port Malabar Inlet Inserts | City of Palm Bay |  | 59.5145 | 0.22995
250000 | 2000000 | 2000000 | Central IRL | A | IR12-21 | 62-304.520 (7), F.A.C. | 0.56 | 0.48 | City of Palm Bay | 0.11113 | 3767.5207 | 9.3711 | 1.3775 | 1.0414 | 0.15309 | 418.7017 | 1200 | Residential, Medium Density-Two-five dwellingunits per acre | 1200 | City of Palm Bay Brevard County | City of Palm Bay |  |  |  | 0 | 1 | 1.0414 | 0.15309 | 1367.8566 |  | -1 | -1 | -1 | -1 | 0 |  |  | Central IRL A | -1 |  |  | 699 | PB-24 | Port Malabar Inlet Inserts | City of Palm Bay |  | 119.9129 | 1.1094
250000 | 2000000 | 2000000 | Central IRL | A | IR12-21 | 62-304.520 (7), F.A.C. | 0.56 | 0.48 | City of Palm Bay | 0.081586 | 3767.5207 | 9.3711 | 1.3775 | 0.76455 | 0.11239 | 307.3784 | 1210 | Fixed Single Family Units | 1210 | City of Palm Bay Brevard County | City of Palm Bay |  |  |  | 0 | 1 | 0.76455 | 0.11239 | 307.3784 |  | -1 | -1 | -1 | -1 | 0 |  |  | Central IRL A | -1 |  |  | 699 | PB-24 | Port Malabar Inlet Inserts | City of Palm Bay |  | 77.3155 | 0.24929
250000 | 2000000 | 2000000 | Central IRL | A | IR12-21 | 62-304.520 (7), F.A.C. | 0.56 | 0.48 | City of Palm Bay | 0.23139 | 3764.3934 | 9.3638 | 1.3765 | 2.1667 | 0.3185 | 871.0413 | 1200 | Residential, Medium Density-Two-five dwellingunits per acre | 1200 | City of Palm Bay Brevard County | City of Palm Bay |  |  |  | 0 | 1 | 2.1667 | 0.3185 | 871.0413 |  | -1 | -1 | -1 | -1 | 0 |  |  | Central IRL A | -1 |  |  | 699 | PB-24 | Port Malabar Inlet Inserts | City of Palm Bay |  | 160.2806 | 0.70644
250000 | 2000000 | 2000000 | Central IRL | A | IR12-21 | 62-304.520 (7), F.A.C. | 0.56 | 0.48 | City of Palm Bay | 0.0078181 | 3764.3934 | 9.3638 | 1.3765 | 0.073206 | 0.010761 | 29.4302 | 1210 | Fixed Single Family Units | 1210 | City of Palm Bay Brevard County | City of Palm Bay |  |  |  | 0 | 1 | 0.073206 | 0.010761 | 29.4302 |  | -1 | -1 | -1 | -1 | 0 |  |  | Central IRL A | -1 |  |  | 699 | PB-24 | Port Malabar Inlet Inserts | City of Palm Bay |  | 27.6985 | 0.023869
250000 | 2000000 | 2000000 | Central IRL | A | IR12-21 | 62-304.520 (7), F.A.C. | 0.56 | 0.48 | City of Palm Bay | 0.23237 | 3764.3934 | 9.3638 | 1.3765 | 2.1759 | 0.31986 | 874.7438 | 1210 | Fixed Single Family Units | 1210 | City of Palm Bay Brevard County | City of Palm Bay |  |  |  | 0 | 1 | 2.1759 | 0.31986 | 874.7438 |  | -1 | -1 | -1 | -1 | 0 |  |  | Central IRL A | -1 |  |  | 699 | PB-24 | Port Malabar Inlet Inserts | City of Palm Bay |  | 119.4716 | 0.70944
250000 | 2000000 | 2000000 | Central IRL | A | IR12-21 | 62-304.520 (7), F.A.C. | 0.56 | 0.48 | City of Palm Bay | 0.041999 | 3764.3934 | 9.3638 | 1.3765 | 0.39326 | 0.05781 | 158.0991 | 1210 | Fixed Single Family Units | 1210 | City of Palm Bay Brevard County | City of Palm Bay |  |  |  | 0 | 1 | 0.39326 | 0.05781 | 158.0991 |  | -1 | -1 | -1 | -1 | 0 |  |  | Central IRL A | -1 |  |  | 699 | PB-24 | Port Malabar Inlet Inserts | City of Palm Bay |  | 67.0939 | 0.12822
250000 | 2000000 | 2000000 | Central IRL | A | IR12-21 | 62-304.520 (7), F.A.C. | 0.56 | 0.48 | City of Palm Bay | 0.084551 | 3764.3934 | 9.3638 | 1.3765 | 0.79172 | 0.11638 | 318.2845 | 1210 | Fixed Single Family Units | 1210 | City of Palm Bay Brevard County | City of Palm Bay |  |  |  | 0 | 1 | 0.79172 | 0.11638 | 318.2845 |  | -1 | -1 | -1 | -1 | 0 |  |  | Central IRL A | -1 |  |  | 699 | PB-24 | Port Malabar Inlet Inserts | City of Palm Bay |  | 89.9062 | 0.25814
250000 | 2000000 | 2000000 | Central IRL | A | IR12-21 | 62-304.520 (7), F.A.C. | 0.56 | 0.48 | City of Palm Bay | 0.019633 | 3764.3934 | 9.3638 | 1.3765 | 0.18384 | 0.027024 | 73.9057 | 1210 | Fixed Single Family Units | 1210 | City of Palm Bay Brevard County | City of Palm Bay |  |  |  | 0 | 1 | 0.18384 | 0.027024 | 73.9057 |  | -1 | -1 | -1 | -1 | 0 |  |  | Central IRL A | -1 |  |  | 699 | PB-24 | Port Malabar Inlet Inserts | City of Palm Bay |  | 40.7476 | 0.05994
250000 | 2000000 | 2000000 | Central IRL | A | IR12-21 | 62-304.520 (7), F.A.C. | 0.56 | 0.48 | City of Palm Bay | 0.15677 | 3767.6429 | 9.3714 | 1.3776 | 1.4691 | 0.21596 | 590.6456 | 1200 | Residential, Medium Density-Two-five dwellingunits per acre | 1200 | City of Palm Bay Brevard County | City of Palm Bay |  |  |  | 0 | 1 | 1.4691 | 0.21596 | 590.6456 |  | -1 | -1 | -1 | -1 | 0 |  |  | Central IRL A | -1 |  |  | 699 | PB-24 | Port Malabar Inlet Inserts | City of Palm Bay |  | 125.7862 | 0.47903
250000 | 2000000 | 2000000 | Central IRL | A | IR12-21 | 62-304.520 (7), F.A.C. | 0.56 | 0.48 | City of Palm Bay | 0.11762 | 3767.6429 | 9.3714 | 1.3776 | 1.1022 | 0.16203 | 443.142 | 1210 | Fixed Single Family Units | 1210 | City of Palm Bay Brevard County | City of Palm Bay |  |  |  | 0 | 1 | 1.1022 | 0.16203 | 597.3312 |  | -1 | -1 | -1 | -1 | 0 |  |  | Central IRL A | -1 |  |  | 699 | PB-24 | Port Malabar Inlet Inserts | City of Palm Bay |  | 87.3436 | 0.48445
250000 | 2000000 | 2000000 | Central IRL | A | IR12-21 | 62-304.520 (7), F.A.C. | 0.56 | 0.48 | City of Palm Bay | 0.12506 | 3767.6429 | 9.3714 | 1.3776 | 1.172 | 0.17228 | 471.1689 | 1210 | Fixed Single Family Units | 1210 | City of Palm Bay Brevard County | City of Palm Bay |  |  |  | 0 | 1 | 1.172 | 0.17228 | 844.4698 |  | -1 | -1 | -1 | -1 | 0 |  |  | Central IRL A | -1 |  |  | 699 | PB-24 | Port Malabar Inlet Inserts | City of Palm Bay |  | 91.5823 | 0.68489
250000 | 2000000 | 2000000 | Central IRL | A | IR12-21 | 62-304.520 (7), F.A.C. | 0.56 | 0.48 | City of Palm Bay | 0.0019085 | 3767.6429 | 9.3714 | 1.3776 | 0.017885 | 0.0026292 | 7.1907 | 1210 | Fixed Single Family Units | 1210 | City of Palm Bay Brevard County | City of Palm Bay |  |  |  | 0 | 1 | 0.017885 | 0.0026292 | 7.1907 |  | -1 | -1 | -1 | -1 | 0 |  |  | Central IRL A | -1 |  |  | 699 | PB-24 | Port Malabar Inlet Inserts | City of Palm Bay |  | 13.5353 | 0.0058318
250000 | 2000000 | 2000000 | Central IRL | A | IR12-21 | 62-304.520 (7), F.A.C. | 0.56 | 0.48 | City of Palm Bay | 0.036285 | 3767.6429 | 9.3714 | 1.3776 | 0.34004 | 0.049985 | 136.7077 | 1210 | Fixed Single Family Units | 1210 | City of Palm Bay Brevard County | City of Palm Bay |  |  |  | 0 | 1 | 0.34004 | 0.049985 | 137.3135 |  | -1 | -1 | -1 | -1 | 0 |  |  | Central IRL A | -1 |  |  | 699 | PB-24 | Port Malabar Inlet Inserts | City of Palm Bay |  | 53.094 | 0.11137
250000 | 2000000 | 2000000 | Central IRL | A | IR12-21 | 62-304.520 (7), F.A.C. | 0.56 | 0.48 | City of Palm Bay | 0.031266 | 3767.6429 | 9.3714 | 1.3776 | 0.29301 | 0.043072 | 117.8005 | 1210 | Fixed Single Family Units | 1210 | City of Palm Bay Brevard County | City of Palm Bay |  |  |  | 0 | 1 | 0.29301 | 0.043072 | 117.8005 |  | -1 | -1 | -1 | -1 | 0 |  |  | Central IRL A | -1 |  |  | 699 | PB-24 | Port Malabar Inlet Inserts | City of Palm Bay |  | 50.9473 | 0.09554
250000 | 2000000 | 2000000 | Central IRL | A | IR12-21 | 62-304.520 (7), F.A.C. | 0.56 | 0.48 | City of Palm Bay | 0.064455 | 2629.4822 | 6.8186 | 1.0035 | 0.43949 | 0.064678 | 169.4836 | 1200 | Residential, Medium Density-Two-five dwellingunits per acre | 1200 | City of Palm Bay Brevard County | City of Palm Bay |  |  |  | 0 | 1 | 0.43949 | 0.064678 | 395.6432 |  | -1 | -1 | -1 | -1 | 0 |  |  | Central IRL A | -1 |  |  | 699 | PB-24 | Port Malabar Inlet Inserts | City of Palm Bay |  | 75.1623 | 0.32088
250000 | 2000000 | 2000000 | Central IRL | A | IR12-21 | 62-304.520 (7), F.A.C. | 0.56 | 0.48 | Natural Lands | 0.008116 | 2629.4822 | 6.8186 | 1.0035 | 0.055339 | 0.008144 | 21.3408 | 5100 | Streams and waterways | 5100 | City of Palm Bay Brevard County | City of Palm Bay |  |  | Natural Lands | 0 | 1 | 0.055339 | 0.008144 | 448.353 |  | -1 | -1 | -1 | -1 | 0 |  |  | Central IRL A | -1 |  |  | 699 | PB-24 | Port Malabar Inlet Inserts | City of Palm Bay |  | 28.262 | 0.36363
250000 | 2000000 | 2000000 | Central IRL | A | IR12-21 | 62-304.520 (7), F.A.C. | 0.56 | 0.48 | City of Palm Bay | 0.00033483 | 2629.4822 | 6.8186 | 1.0035 | 0.0022831 | 0.00033598 | 0.88043 | 1210 | Fixed Single Family Units | 1210 | City of Palm Bay Brevard County | City of Palm Bay |  |  |  | 0 | 1 | 0.0022831 | 0.00033598 | 720.1003 |  | -1 | -1 | -1 | -1 | 0 |  |  | Central IRL A | -1 |  |  | 699 | PB-24 | Port Malabar Inlet Inserts | City of Palm Bay |  | 5.749 | 0.58402
250000 | 2000000 | 2000000 | Central IRL | A | IR12-21 | 62-304.520 (7), F.A.C. | 0.56 | 0.48 | City of Palm Bay | 0.00074975 | 3770.3998 | 9.3779 | 1.3785 | 0.0070311 | 0.0010336 | 2.8269 | 1210 | Fixed Single Family Units | 1210 | City of Palm Bay Brevard County | City of Palm Bay |  |  |  | 0 | 1 | 0.0070311 | 0.0010336 | 2.8269 |  | -1 | -1 | -1 | -1 | 0 |  |  | Central IRL A | -1 |  |  | 699 | PB-24 | Port Malabar Inlet Inserts | City of Palm Bay |  | 8.6253 | 0.0022927
250000 | 2000000 | 2000000 | Central IRL | A | IR12-21 | 62-304.520 (7), F.A.C. | 0.56 | 0.48 | City of Palm Bay | 0.087276 | 3770.3998 | 9.3779 | 1.3785 | 0.81846 | 0.12031 | 329.0643 | 1210 | Fixed Single Family Units | 1210 | City of Palm Bay Brevard County | City of Palm Bay |  |  |  | 0 | 1 | 0.81846 | 0.12031 | 329.0643 |  | -1 | -1 | -1 | -1 | 0 |  |  | Central IRL A | -1 |  |  | 699 | PB-24 | Port Malabar Inlet Inserts | City of Palm Bay |  | 89.2935 | 0.26688
250000 | 2000000 | 2000000 | Central IRL | A | IR12-21 | 62-304.520 (7), F.A.C. | 0.56 | 0.48 | City of Palm Bay | 0.07828 | 3770.3998 | 9.3779 | 1.3785 | 0.7341 | 0.10791 | 295.1474 | 1210 | Fixed Single Family Units | 1210 | City of Palm Bay Brevard County | City of Palm Bay |  |  |  | 0 | 1 | 0.7341 | 0.10791 | 295.1474 |  | -1 | -1 | -1 | -1 | 0 |  |  | Central IRL A | -1 |  |  | 699 | PB-24 | Port Malabar Inlet Inserts | City of Palm Bay |  | 78.2169 | 0.23937
250000 | 2000000 | 2000000 | Central IRL | A | IR12-21 | 62-304.520 (7), F.A.C. | 0.56 | 0.48 | City of Palm Bay | 0.056393 | 3770.3998 | 9.3779 | 1.3785 | 0.52885 | 0.07774 | 212.626 | 1210 | Fixed Single Family Units | 1210 | City of Palm Bay Brevard County | City of Palm Bay |  |  |  | 0 | 1 | 0.52885 | 0.07774 | 212.626 |  | -1 | -1 | -1 | -1 | 0 |  |  | Central IRL A | -1 |  |  | 699 | PB-24 | Port Malabar Inlet Inserts | City of Palm Bay |  | 70.7151 | 0.17245
250000 | 2000000 | 2000000 | Central IRL | A | IR12-21 | 62-304.520 (7), F.A.C. | 0.56 | 0.48 | City of Palm Bay | 0.17193 | 3770.3998 | 9.3779 | 1.3785 | 1.6123 | 0.23701 | 648.2354 | 1210 | Fixed Single Family Units | 1210 | City of Palm Bay Brevard County | City of Palm Bay |  |  |  | 0 | 1 | 1.6123 | 0.23701 | 648.2354 |  | -1 | -1 | -1 | -1 | 0 |  |  | Central IRL A | -1 |  |  | 699 | PB-24 | Port Malabar Inlet Inserts | City of Palm Bay |  | 112.9575 | 0.52574
250000 | 2000000 | 2000000 | Central IRL | A | IR12-21 | 62-304.520 (7), F.A.C. | 0.56 | 0.48 | City of Palm Bay | 0.22286 | 3770.3998 | 9.3779 | 1.3785 | 2.0899 | 0.30722 | 840.264 | 1210 | Fixed Single Family Units | 1210 | City of Palm Bay Brevard County | City of Palm Bay |  |  |  | 0 | 1 | 2.0899 | 0.30722 | 840.264 |  | -1 | -1 | -1 | -1 | 0 |  |  | Central IRL A | -1 |  |  | 699 | PB-24 | Port Malabar Inlet Inserts | City of Palm Bay |  | 123.1154 | 0.68148
250000 | 2000000 | 2000000 | Central IRL | A | IR12-21 | 62-304.520 (7), F.A.C. | 0.56 | 0.48 | City of Palm Bay | 0.00027879 | 3770.3998 | 9.3779 | 1.3785 | 0.0026145 | 0.00038433 | 1.0512 | 1210 | Fixed Single Family Units | 1210 | City of Palm Bay Brevard County | City of Palm Bay |  |  |  | 0 | 1 | 0.0026145 | 0.00038433 | 1.0512 |  | -1 | -1 | -1 | -1 | 0 |  |  | Central IRL A | -1 |  |  | 699 | PB-24 | Port Malabar Inlet Inserts | City of Palm Bay |  | 5.6397 | 0.00085252
250000 | 2000000 | 2000000 | Central IRL | A | IR12-21 | 62-304.520 (7), F.A.C. | 0.56 | 0.48 | City of Palm Bay | 0.19464 | 3764.3934 | 9.3638 | 1.3765 | 1.8226 | 0.26792 | 732.6974 | 1200 | Residential, Medium Density-Two-five dwellingunits per acre | 1200 | City of Palm Bay Brevard County | City of Palm Bay |  |  |  | 0 | 1 | 1.8226 | 0.26792 | 732.6974 |  | -1 | -1 | -1 | -1 | 0 |  |  | Central IRL A | -1 |  |  | 699 | PB-24 | Port Malabar Inlet Inserts | City of Palm Bay |  | 140.247 | 0.59424
250000 | 2000000 | 2000000 | Central IRL | A | IR12-21 | 62-304.520 (7), F.A.C. | 0.56 | 0.48 | City of Palm Bay | 0.024983 | 3764.3934 | 9.3638 | 1.3765 | 0.23394 | 0.034389 | 94.0469 | 1210 | Fixed Single Family Units | 1210 | City of Palm Bay Brevard County | City of Palm Bay |  |  |  | 0 | 1 | 0.23394 | 0.034389 | 94.0469 |  | -1 | -1 | -1 | -1 | 0 |  |  | Central IRL A | -1 |  |  | 699 | PB-24 | Port Malabar Inlet Inserts | City of Palm Bay |  | 42.6684 | 0.076275
250000 | 2000000 | 2000000 | Central IRL | A | IR12-21 | 62-304.520 (7), F.A.C. | 0.56 | 0.48 | City of Palm Bay | 0.1167 | 3764.3934 | 9.3638 | 1.3765 | 1.0927 | 0.16063 | 439.2864 | 1210 | Fixed Single Family Units | 1210 | City of Palm Bay Brevard County | City of Palm Bay |  |  |  | 0 | 1 | 1.0927 | 0.16063 | 439.2864 |  | -1 | -1 | -1 | -1 | 0 |  |  | Central IRL A | -1 |  |  | 699 | PB-24 | Port Malabar Inlet Inserts | City of Palm Bay |  | 95.4042 | 0.35627
250000 | 2000000 | 2000000 | Central IRL | A | IR12-21 | 62-304.520 (7), F.A.C. | 0.56 | 0.48 | City of Palm Bay | 0.038329 | 3764.3934 | 9.3638 | 1.3765 | 0.3589 | 0.052759 | 144.2857 | 1210 | Fixed Single Family Units | 1210 | City of Palm Bay Brevard County | City of Palm Bay |  |  |  | 0 | 1 | 0.3589 | 0.052759 | 144.2857 |  | -1 | -1 | -1 | -1 | 0 |  |  | Central IRL A | -1 |  |  | 699 | PB-24 | Port Malabar Inlet Inserts | City of Palm Bay |  | 63.4913 | 0.11702
250000 | 2000000 | 2000000 | Central IRL | A | IR12-21 | 62-304.520 (7), F.A.C. | 0.56 | 0.48 | City of Palm Bay | 0.061855 | 3764.3934 | 9.3638 | 1.3765 | 0.5792 | 0.085143 | 232.848 | 1210 | Fixed Single Family Units | 1210 | City of Palm Bay Brevard County | City of Palm Bay |  |  |  | 0 | 1 | 0.5792 | 0.085143 | 232.848 |  | -1 | -1 | -1 | -1 | 0 |  |  | Central IRL A | -1 |  |  | 699 | PB-24 | Port Malabar Inlet Inserts | City of Palm Bay |  | 75.7882 | 0.18885
250000 | 2000000 | 2000000 | Central IRL | A | IR12-21 | 62-304.520 (7), F.A.C. | 0.56 | 0.48 | City of Palm Bay | 0.1511 | 3764.3934 | 9.3638 | 1.3765 | 1.4148 | 0.20798 | 568.7926 | 1210 | Fixed Single Family Units | 1210 | City of Palm Bay Brevard County | City of Palm Bay |  |  |  | 0 | 1 | 1.4148 | 0.20798 | 568.7926 |  | -1 | -1 | -1 | -1 | 0 |  |  | Central IRL A | -1 |  |  | 699 | PB-24 | Port Malabar Inlet Inserts | City of Palm Bay |  | 102.3883 | 0.46131
250000 | 2000000 | 2000000 | Central IRL | A | IR12-21 | 62-304.520 (7), F.A.C. | 0.56 | 0.48 | City of Palm Bay | 0.030164 | 3764.3934 | 9.3638 | 1.3765 | 0.28244 | 0.04152 | 113.5475 | 1210 | Fixed Single Family Units | 1210 | City of Palm Bay Brevard County | City of Palm Bay |  |  |  | 0 | 1 | 0.28244 | 0.04152 | 113.5475 |  | -1 | -1 | -1 | -1 | 0 |  |  | Central IRL A | -1 |  |  | 699 | PB-24 | Port Malabar Inlet Inserts | City of Palm Bay |  | 46.5551 | 0.09209
250000 | 2000000 | 2000000 | Central IRL | A | IR12-21 | 62-304.520 (7), F.A.C. | 0.56 | 0.48 | City of Palm Bay | 0.29144 | 3770.3998 | 9.3779 | 1.3785 | 2.7331 | 0.40176 | 1098.8337 | 1200 | Residential, Medium Density-Two-five dwellingunits per acre | 1200 | City of Palm Bay Brevard County | City of Palm Bay |  |  |  | 0 | 1 | 2.7331 | 0.40176 | 1098.8337 |  | -1 | -1 | -1 | -1 | 0 |  |  | Central IRL A | -1 |  |  | 699 | PB-24 | Port Malabar Inlet Inserts | City of Palm Bay |  | 177.9552 | 0.89119
250000 | 2000000 | 2000000 | Central IRL | A | IR12-21 | 62-304.520 (7), F.A.C. | 0.56 | 0.48 | City of Palm Bay | 0.043764 | 3770.3998 | 9.3779 | 1.3785 | 0.41042 | 0.060331 | 165.0093 | 1210 | Fixed Single Family Units | 1210 | City of Palm Bay Brevard County | City of Palm Bay |  |  |  | 0 | 1 | 0.41042 | 0.060331 | 165.0093 |  | -1 | -1 | -1 | -1 | 0 |  |  | Central IRL A | -1 |  |  | 699 | PB-24 | Port Malabar Inlet Inserts | City of Palm Bay |  | 63.3369 | 0.13383
250000 | 2000000 | 2000000 | Central IRL | A | IR12-21 | 62-304.520 (7), F.A.C. | 0.56 | 0.48 | City of Palm Bay | 0.039864 | 3770.3998 | 9.3779 | 1.3785 | 0.37384 | 0.054953 | 150.3014 | 1210 | Fixed Single Family Units | 1210 | City of Palm Bay Brevard County | City of Palm Bay |  |  |  | 0 | 1 | 0.37384 | 0.054953 | 150.3014 |  | -1 | -1 | -1 | -1 | 0 |  |  | Central IRL A | -1 |  |  | 699 | PB-24 | Port Malabar Inlet Inserts | City of Palm Bay |  | 55.6925 | 0.1219
250000 | 2000000 | 2000000 | Central IRL | A | IR12-21 | 62-304.520 (7), F.A.C. | 0.56 | 0.48 | City of Palm Bay | 0.015129 | 3770.3998 | 9.3779 | 1.3785 | 0.14188 | 0.020857 | 57.0441 | 1210 | Fixed Single Family Units | 1210 | City of Palm Bay Brevard County | City of Palm Bay |  |  |  | 0 | 1 | 0.14188 | 0.020857 | 57.0441 |  | -1 | -1 | -1 | -1 | 0 |  |  | Central IRL A | -1 |  |  | 699 | PB-24 | Port Malabar Inlet Inserts | City of Palm Bay |  | 41.9826 | 0.046264
250000 | 2000000 | 2000000 | Central IRL | A | IR12-21 | 62-304.520 (7), F.A.C. | 0.56 | 0.48 | City of Palm Bay | 0.1674 | 3770.3998 | 9.3779 | 1.3785 | 1.5698 | 0.23076 | 631.1462 | 1210 | Fixed Single Family Units | 1210 | City of Palm Bay Brevard County | City of Palm Bay |  |  |  | 0 | 1 | 1.5698 | 0.23076 | 682.1775 |  | -1 | -1 | -1 | -1 | 0 |  |  | Central IRL A | -1 |  |  | 699 | PB-24 | Port Malabar Inlet Inserts | City of Palm Bay |  | 102.2365 | 0.55327
250000 | 2000000 | 2000000 | Central IRL | A | IR12-21 | 62-304.520 (7), F.A.C. | 0.56 | 0.48 | City of Palm Bay | 0.046639 | 3770.3998 | 9.3779 | 1.3785 | 0.43738 | 0.064294 | 175.8493 | 1210 | Fixed Single Family Units | 1210 | City of Palm Bay Brevard County | City of Palm Bay |  |  |  | 0 | 1 | 0.43738 | 0.064294 | 175.8493 |  | -1 | -1 | -1 | -1 | 0 |  |  | Central IRL A | -1 |  |  | 699 | PB-24 | Port Malabar Inlet Inserts | City of Palm Bay |  | 67.6011 | 0.14262
250000 | 2000000 | 2000000 | Central IRL | A | IR12-21 | 62-304.520 (7), F.A.C. | 0.56 | 0.48 | City of Palm Bay | 0.070459 | 3770.3998 | 9.3779 | 1.3785 | 0.66075 | 0.09713 | 265.657 | 1200 | Residential, Medium Density-Two-five dwellingunits per acre | 1200 | City of Palm Bay Brevard County | City of Palm Bay |  |  |  | 0 | 1 | 0.66075 | 0.09713 | 265.657 |  | -1 | -1 | -1 | -1 | 0 |  |  | Central IRL A | -1 |  |  | 699 | PB-24 | Port Malabar Inlet Inserts | City of Palm Bay |  | 109.0649 | 0.21546
250000 | 2000000 | 2000000 | Central IRL | A | IR12-21 | 62-304.520 (7), F.A.C. | 0.56 | 0.48 | City of Palm Bay | 1.4982e-05 | 3770.3998 | 9.3779 | 1.3785 | 0.0001405 | 2.0653e-05 | 0.056489 | 1210 | Fixed Single Family Units | 1210 | City of Palm Bay Brevard County | City of Palm Bay |  |  |  | 0 | 1 | 0.0001405 | 2.0653e-05 | 0.056489 |  | -1 | -1 | -1 | -1 | 0 |  |  | Central IRL A | -1 |  |  | 699 | PB-24 | Port Malabar Inlet Inserts | City of Palm Bay |  | 1.2087 | 4.5814e-05
250000 | 2000000 | 2000000 | Central IRL | A | IR12-21 | 62-304.520 (7), F.A.C. | 0.56 | 0.48 | City of Palm Bay | 0.19731 | 3770.3998 | 9.3779 | 1.3785 | 1.8503 | 0.27199 | 743.9207 | 1210 | Fixed Single Family Units | 1210 | City of Palm Bay Brevard County | City of Palm Bay |  |  |  | 0 | 1 | 1.8503 | 0.27199 | 743.9207 |  | -1 | -1 | -1 | -1 | 0 |  |  | Central IRL A | -1 |  |  | 699 | PB-24 | Port Malabar Inlet Inserts | City of Palm Bay |  | 114.2177 | 0.60334
250000 | 2000000 | 2000000 | Central IRL | A | IR12-21 | 62-304.520 (7), F.A.C. | 0.56 | 0.48 | City of Palm Bay | 0.26735 | 3770.3998 | 9.3779 | 1.3785 | 2.5072 | 0.36855 | 1008.012 | 1210 | Fixed Single Family Units | 1210 | City of Palm Bay Brevard County | City of Palm Bay |  |  |  | 0 | 1 | 2.5072 | 0.36855 | 1008.012 |  | -1 | -1 | -1 | -1 | 0 |  |  | Central IRL A | -1 |  |  | 699 | PB-24 | Port Malabar Inlet Inserts | City of Palm Bay |  | 127.2063 | 0.81753
250000 | 2000000 | 2000000 | Central IRL | A | IR12-21 | 62-304.520 (7), F.A.C. | 0.56 | 0.48 | City of Palm Bay | 0.016477 | 3770.3998 | 9.3779 | 1.3785 | 0.15452 | 0.022714 | 62.1234 | 1210 | Fixed Single Family Units | 1210 | City of Palm Bay Brevard County | City of Palm Bay |  |  |  | 0 | 1 | 0.15452 | 0.022714 | 62.1234 |  | -1 | -1 | -1 | -1 | 0 |  |  | Central IRL A | -1 |  |  | 699 | PB-24 | Port Malabar Inlet Inserts | City of Palm Bay |  | 43.9004 | 0.050384
250000 | 2000000 | 2000000 | Central IRL | A | IR12-21 | 62-304.520 (7), F.A.C. | 0.56 | 0.48 | City of Palm Bay | 0.066159 | 3770.3998 | 9.3779 | 1.3785 | 0.62043 | 0.091202 | 249.4455 | 1210 | Fixed Single Family Units | 1210 | City of Palm Bay Brevard County | City of Palm Bay |  |  |  | 0 | 1 | 0.62043 | 0.091202 | 249.4455 |  | -1 | -1 | -1 | -1 | 0 |  |  | Central IRL A | -1 |  |  | 699 | PB-24 | Port Malabar Inlet Inserts | City of Palm Bay |  | 78.7943 | 0.20231
250000 | 2000000 | 2000000 | Central IRL | A | IR12-21 | 62-304.520 (7), F.A.C. | 0.56 | 0.48 | City of Palm Bay | 0.06805 | 3770.3998 | 9.3779 | 1.3785 | 0.63817 | 0.09381 | 256.5763 | 1200 | Residential, Medium Density-Two-five dwellingunits per acre | 1200 | City of Palm Bay Brevard County | City of Palm Bay |  |  |  | 0 | 1 | 0.63817 | 0.09381 | 303.6731 |  | -1 | -1 | -1 | -1 | 0 |  |  | Central IRL A | -1 |  |  | 699 | PB-24 | Port Malabar Inlet Inserts | City of Palm Bay |  | 84.9285 | 0.24629
250000 | 2000000 | 2000000 | Central IRL | A | IR12-21 | 62-304.520 (7), F.A.C. | 0.56 | 0.48 | City of Palm Bay | 3.6995e-07 | 3770.3998 | 9.3779 | 1.3785 | 3.4694e-06 | 5.0999e-07 | 0.0013949 | 1210 | Fixed Single Family Units | 1210 | City of Palm Bay Brevard County | City of Palm Bay |  |  |  | 0 | 1 | 3.4694e-06 | 5.0999e-07 | 132.3606 |  | -1 | -1 | -1 | -1 | 0 |  |  | Central IRL A | -1 |  |  | 699 | PB-24 | Port Malabar Inlet Inserts | City of Palm Bay |  | 0.32851 | 0.10735
250000 | 2000000 | 2000000 | Central IRL | A | IR12-21 | 62-304.520 (7), F.A.C. | 0.56 | 0.48 | City of Palm Bay | 0.006041 | 3770.3998 | 9.3779 | 1.3785 | 0.056651 | 0.0083277 | 22.7768 | 1210 | Fixed Single Family Units | 1210 | City of Palm Bay Brevard County | City of Palm Bay |  |  |  | 0 | 1 | 0.056651 | 0.0083277 | 373.2351 |  | -1 | -1 | -1 | -1 | 0 |  |  | Central IRL A | -1 |  |  | 699 | PB-24 | Port Malabar Inlet Inserts | City of Palm Bay |  | 27.8949 | 0.3027
250000 | 2000000 | 2000000 | Central IRL | A | IR12-21 | 62-304.520 (7), F.A.C. | 0.56 | 0.48 | City of Palm Bay | 0.010057 | 3770.3998 | 9.3779 | 1.3785 | 0.094317 | 0.013864 | 37.9203 | 1210 | Fixed Single Family Units | 1210 | City of Palm Bay Brevard County | City of Palm Bay |  |  |  | 0 | 1 | 0.094317 | 0.013864 | 411.8115 |  | -1 | -1 | -1 | -1 | 0 |  |  | Central IRL A | -1 |  |  | 699 | PB-24 | Port Malabar Inlet Inserts | City of Palm Bay |  | 62.5475 | 0.33399
250000 | 2000000 | 2000000 | Central IRL | A | IR12-21 | 62-304.520 (7), F.A.C. | 0.56 | 0.48 | City of Palm Bay | 0.26088 | 3770.3998 | 9.3779 | 1.3785 | 2.4465 | 0.35963 | 983.6097 | 1210 | Fixed Single Family Units | 1210 | City of Palm Bay Brevard County | City of Palm Bay |  |  |  | 0 | 1 | 2.4465 | 0.35963 | 993.3964 |  | -1 | -1 | -1 | -1 | 0 |  |  | Central IRL A | -1 |  |  | 699 | PB-24 | Port Malabar Inlet Inserts | City of Palm Bay |  | 127.8166 | 0.80567
250000 | 2000000 | 2000000 | Central IRL | A | IR12-21 | 62-304.520 (7), F.A.C. | 0.56 | 0.48 | City of Palm Bay | 0.029669 | 3770.3998 | 9.3779 | 1.3785 | 0.27823 | 0.040899 | 111.8629 | 1210 | Fixed Single Family Units | 1210 | City of Palm Bay Brevard County | City of Palm Bay |  |  |  | 0 | 1 | 0.27823 | 0.040899 | 111.8629 |  | -1 | -1 | -1 | -1 | 0 |  |  | Central IRL A | -1 |  |  | 699 | PB-24 | Port Malabar Inlet Inserts | City of Palm Bay |  | 53.7402 | 0.090724
250000 | 2000000 | 2000000 | Central IRL | A | IR12-21 | 62-304.520 (7), F.A.C. | 0.56 | 0.48 | City of Palm Bay | 0.00076266 | 3770.3998 | 9.3779 | 1.3785 | 0.0071522 | 0.0010514 | 2.8755 | 1210 | Fixed Single Family Units | 1210 | City of Palm Bay Brevard County | City of Palm Bay |  |  |  | 0 | 1 | 0.0071522 | 0.0010514 | 2.8755 |  | -1 | -1 | -1 | -1 | 0 |  |  | Central IRL A | -1 |  |  | 699 | PB-24 | Port Malabar Inlet Inserts | City of Palm Bay |  | 9.1529 | 0.0023322
250000 | 2000000 | 2000000 | Central IRL | A | IR12-21 | 62-304.520 (7), F.A.C. | 0.56 | 0.48 | City of Palm Bay | 4.6644e-06 | 3770.3998 | 9.3779 | 1.3785 | 4.3742e-05 | 6.43e-06 | 0.017587 | 1210 | Fixed Single Family Units | 1210 | City of Palm Bay Brevard County | City of Palm Bay |  |  |  | 0 | 1 | 4.3742e-05 | 6.43e-06 | 230.8831 |  | -1 | -1 | -1 | -1 | 0 |  |  | Central IRL A | -1 |  |  | 699 | PB-24 | Port Malabar Inlet Inserts | City of Palm Bay |  | 11.4546 | 0.18725
250000 | 2000000 | 2000000 | Central IRL | A | IR12-21 | 62-304.520 (7), F.A.C. | 0.56 | 0.48 | City of Palm Bay | 0.00014084 | 3770.3998 | 9.3779 | 1.3785 | 0.0013208 | 0.00019416 | 0.53104 | 1210 | Fixed Single Family Units | 1210 | City of Palm Bay Brevard County | City of Palm Bay |  |  |  | 0 | 1 | 0.0013208 | 0.00019416 | 854.4367 |  | -1 | -1 | -1 | -1 | 0 |  |  | Central IRL A | -1 |  |  | 699 | PB-24 | Port Malabar Inlet Inserts | City of Palm Bay |  | 59.011 | 0.69297
250000 | 2000000 | 2000000 | Central IRL | A | IR12-21 | 62-304.520 (7), F.A.C. | 0.56 | 0.48 | City of Palm Bay | 0.0057445 | 3770.3998 | 9.3779 | 1.3785 | 0.053871 | 0.007919 | 21.6591 | 1210 | Fixed Single Family Units | 1210 | City of Palm Bay Brevard County | City of Palm Bay |  |  |  | 0 | 1 | 0.053871 | 0.007919 | 21.6591 |  | -1 | -1 | -1 | -1 | 0 |  |  | Central IRL A | -1 |  |  | 699 | PB-24 | Port Malabar Inlet Inserts | City of Palm Bay |  | 23.8253 | 0.017566
250000 | 2000000 | 2000000 | Central IRL | A | IR12-21 | 62-304.520 (7), F.A.C. | 0.56 | 0.48 | City of Palm Bay | 0.0031478 | 3770.3998 | 9.3779 | 1.3785 | 0.029519 | 0.0043393 | 11.8683 | 1210 | Fixed Single Family Units | 1210 | City of Palm Bay Brevard County | City of Palm Bay |  |  |  | 0 | 1 | 0.029519 | 0.0043393 | 424.0972 |  | -1 | -1 | -1 | -1 | 0 |  |  | Central IRL A | -1 |  |  | 699 | PB-24 | Port Malabar Inlet Inserts | City of Palm Bay |  | 56.3687 | 0.34396
250000 | 2000000 | 2000000 | Central IRL | A | IR12-21 | 62-304.520 (7), F.A.C. | 0.56 | 0.48 | City of Palm Bay | 0.1352 | 3770.3998 | 9.3779 | 1.3785 | 1.2679 | 0.18638 | 509.7547 | 1210 | Fixed Single Family Units | 1210 | City of Palm Bay Brevard County | City of Palm Bay |  |  |  | 0 | 1 | 1.2679 | 0.18638 | 509.7547 |  | -1 | -1 | -1 | -1 | 0 |  |  | Central IRL A | -1 |  |  | 699 | PB-24 | Port Malabar Inlet Inserts | City of Palm Bay |  | 93.7886 | 0.41343
250000 | 2000000 | 2000000 | Central IRL | A | IR12-21 | 62-304.520 (7), F.A.C. | 0.56 | 0.48 | City of Palm Bay | 0.033957 | 3770.3998 | 9.3779 | 1.3785 | 0.31845 | 0.046811 | 128.0315 | 1210 | Fixed Single Family Units | 1210 | City of Palm Bay Brevard County | City of Palm Bay |  |  |  | 0 | 1 | 0.31845 | 0.046811 | 128.0242 |  | -1 | -1 | -1 | -1 | 0 |  |  | Central IRL A | -1 |  |  | 699 | PB-24 | Port Malabar Inlet Inserts | City of Palm Bay |  | 57.8905 | 0.10383
250000 | 2000000 | 2000000 | Central IRL | A | IR12-21 | 62-304.520 (7), F.A.C. | 0.56 | 0.48 | City of Palm Bay | 0.23287 | 3760.9405 | 9.3556 | 1.3753 | 2.1787 | 0.32027 | 875.8241 | 1200 | Residential, Medium Density-Two-five dwellingunits per acre | 1200 | City of Palm Bay Brevard County | City of Palm Bay |  |  |  | 0 | 1 | 2.1787 | 0.32027 | 875.8241 |  | -1 | -1 | -1 | -1 | 0 |  |  | Central IRL A | -1 |  |  | 699 | PB-24 | Port Malabar Inlet Inserts | City of Palm Bay |  | 158.5357 | 0.71032
250000 | 2000000 | 2000000 | Central IRL | A | IR12-21 | 62-304.520 (7), F.A.C. | 0.56 | 0.48 | City of Palm Bay | 0.014078 | 3760.9405 | 9.3556 | 1.3753 | 0.13171 | 0.019361 | 52.9459 | 1210 | Fixed Single Family Units | 1210 | City of Palm Bay Brevard County | City of Palm Bay |  |  |  | 0 | 1 | 0.13171 | 0.019361 | 52.9459 |  | -1 | -1 | -1 | -1 | 0 |  |  | Central IRL A | -1 |  |  | 699 | PB-24 | Port Malabar Inlet Inserts | City of Palm Bay |  | 31.0127 | 0.042941
250000 | 2000000 | 2000000 | Central IRL | A | IR12-21 | 62-304.520 (7), F.A.C. | 0.56 | 0.48 | City of Palm Bay | 0.16828 | 3760.9405 | 9.3556 | 1.3753 | 1.5744 | 0.23144 | 632.894 | 1210 | Fixed Single Family Units | 1210 | City of Palm Bay Brevard County | City of Palm Bay |  |  |  | 0 | 1 | 1.5744 | 0.23144 | 632.894 |  | -1 | -1 | -1 | -1 | 0 |  |  | Central IRL A | -1 |  |  | 699 | PB-24 | Port Malabar Inlet Inserts | City of Palm Bay |  | 98.2701 | 0.5133
250000 | 2000000 | 2000000 | Central IRL | A | IR12-21 | 62-304.520 (7), F.A.C. | 0.56 | 0.48 | City of Palm Bay | 0.028477 | 3760.9405 | 9.3556 | 1.3753 | 0.26642 | 0.039164 | 107.0997 | 1210 | Fixed Single Family Units | 1210 | City of Palm Bay Brevard County | City of Palm Bay |  |  |  | 0 | 1 | 0.26642 | 0.039164 | 107.0997 |  | -1 | -1 | -1 | -1 | 0 |  |  | Central IRL A | -1 |  |  | 699 | PB-24 | Port Malabar Inlet Inserts | City of Palm Bay |  | 49.6255 | 0.086861
250000 | 2000000 | 2000000 | Central IRL | A | IR12-21 | 62-304.520 (7), F.A.C. | 0.56 | 0.48 | City of Palm Bay | 0.06599 | 3760.9405 | 9.3556 | 1.3753 | 0.61737 | 0.090756 | 248.1839 | 1210 | Fixed Single Family Units | 1210 | City of Palm Bay Brevard County | City of Palm Bay |  |  |  | 0 | 1 | 0.61737 | 0.090756 | 248.1839 |  | -1 | -1 | -1 | -1 | 0 |  |  | Central IRL A | -1 |  |  | 699 | PB-24 | Port Malabar Inlet Inserts | City of Palm Bay |  | 81.2829 | 0.20128
250000 | 2000000 | 2000000 | Central IRL | A | IR12-21 | 62-304.520 (7), F.A.C. | 0.56 | 0.48 | City of Palm Bay | 0.10245 | 3760.9405 | 9.3556 | 1.3753 | 0.95853 | 0.14091 | 385.3271 | 1210 | Fixed Single Family Units | 1210 | City of Palm Bay Brevard County | City of Palm Bay |  |  |  | 0 | 1 | 0.95853 | 0.14091 | 390.536 |  | -1 | -1 | -1 | -1 | 0 |  |  | Central IRL A | -1 |  |  | 699 | PB-24 | Port Malabar Inlet Inserts | City of Palm Bay |  | 89.3967 | 0.31674
250000 | 2000000 | 2000000 | Central IRL | A | IR12-21 | 62-304.520 (7), F.A.C. | 0.56 | 0.48 | City of Palm Bay | 0.0042245 | 3760.9405 | 9.3556 | 1.3753 | 0.039523 | 0.0058099 | 15.888 | 1210 | Fixed Single Family Units | 1210 | City of Palm Bay Brevard County | City of Palm Bay |  |  |  | 0 | 1 | 0.039523 | 0.0058099 | 15.888 |  | -1 | -1 | -1 | -1 | 0 |  |  | Central IRL A | -1 |  |  | 699 | PB-24 | Port Malabar Inlet Inserts | City of Palm Bay |  | 21.2544 | 0.012886
250000 | 2000000 | 2000000 | Central IRL | A | IR12-21 | 62-304.520 (7), F.A.C. | 0.56 | 0.48 | City of Palm Bay | 0.14119 | 3760.9405 | 9.3556 | 1.3753 | 1.3209 | 0.19418 | 531.0195 | 1200 | Residential, Medium Density-Two-five dwellingunits per acre | 1200 | City of Palm Bay Brevard County | City of Palm Bay |  |  |  | 0 | 1 | 1.3209 | 0.19418 | 531.0195 |  | -1 | -1 | -1 | -1 | 0 |  |  | Central IRL A | -1 |  |  | 699 | PB-24 | Port Malabar Inlet Inserts | City of Palm Bay |  | 139.6753 | 0.43067
250000 | 2000000 | 2000000 | Central IRL | A | IR12-21 | 62-304.520 (7), F.A.C. | 0.56 | 0.48 | City of Palm Bay | 0.083785 | 3760.9405 | 9.3556 | 1.3753 | 0.78386 | 0.11523 | 315.1116 | 1210 | Fixed Single Family Units | 1210 | City of Palm Bay Brevard County | City of Palm Bay |  |  |  | 0 | 1 | 0.78386 | 0.11523 | 315.1116 |  | -1 | -1 | -1 | -1 | 0 |  |  | Central IRL A | -1 |  |  | 699 | PB-24 | Port Malabar Inlet Inserts | City of Palm Bay |  | 80.1647 | 0.25556
250000 | 2000000 | 2000000 | Central IRL | A | IR12-21 | 62-304.520 (7), F.A.C. | 0.56 | 0.48 | City of Palm Bay | 0.0050629 | 3760.9405 | 9.3556 | 1.3753 | 0.047366 | 0.006963 | 19.0412 | 1210 | Fixed Single Family Units | 1210 | City of Palm Bay Brevard County | City of Palm Bay |  |  |  | 0 | 1 | 0.047366 | 0.006963 | 19.0412 |  | -1 | -1 | -1 | -1 | 0 |  |  | Central IRL A | -1 |  |  | 699 | PB-24 | Port Malabar Inlet Inserts | City of Palm Bay |  | 22.1077 | 0.015443
250000 | 2000000 | 2000000 | Central IRL | A | IR12-21 | 62-304.520 (7), F.A.C. | 0.56 | 0.48 | City of Palm Bay | 0.050314 | 3760.9405 | 9.3556 | 1.3753 | 0.47071 | 0.069196 | 189.2271 | 1210 | Fixed Single Family Units | 1210 | City of Palm Bay Brevard County | City of Palm Bay |  |  |  | 0 | 1 | 0.47071 | 0.069196 | 189.2271 |  | -1 | -1 | -1 | -1 | 0 |  |  | Central IRL A | -1 |  |  | 699 | PB-24 | Port Malabar Inlet Inserts | City of Palm Bay |  | 62.7006 | 0.15347
250000 | 2000000 | 2000000 | Central IRL | A | IR12-21 | 62-304.520 (7), F.A.C. | 0.56 | 0.48 | City of Palm Bay | 0.30547 | 3760.9405 | 9.3556 | 1.3753 | 2.8578 | 0.42011 | 1148.8479 | 1210 | Fixed Single Family Units | 1210 | City of Palm Bay Brevard County | City of Palm Bay |  |  |  | 0 | 1 | 2.8578 | 0.42011 | 1148.8479 |  | -1 | -1 | -1 | -1 | 0 |  |  | Central IRL A | -1 |  |  | 699 | PB-24 | Port Malabar Inlet Inserts | City of Palm Bay |  | 134.85 | 0.93175
250000 | 2000000 | 2000000 | Central IRL | A | IR12-21 | 62-304.520 (7), F.A.C. | 0.56 | 0.48 | City of Palm Bay | 0.03194 | 3760.9405 | 9.3556 | 1.3753 | 0.29882 | 0.043927 | 120.1243 | 1210 | Fixed Single Family Units | 1210 | City of Palm Bay Brevard County | City of Palm Bay |  |  |  | 0 | 1 | 0.29882 | 0.043927 | 120.1243 |  | -1 | -1 | -1 | -1 | 0 |  |  | Central IRL A | -1 |  |  | 699 | PB-24 | Port Malabar Inlet Inserts | City of Palm Bay |  | 54.163 | 0.097424
250000 | 2000000 | 2000000 | Central IRL | A | IR12-21 | 62-304.520 (7), F.A.C. | 0.56 | 0.48 | City of Palm Bay | 0.058132 | 3770.3998 | 9.3779 | 1.3785 | 0.54515 | 0.080137 | 219.1798 | 1200 | Residential, Medium Density-Two-five dwellingunits per acre | 1200 | City of Palm Bay Brevard County | City of Palm Bay |  |  |  | 0 | 1 | 0.54515 | 0.080137 | 466.847 |  | -1 | -1 | -1 | -1 | 0 |  |  | Central IRL A | -1 |  |  | 699 | PB-24 | Port Malabar Inlet Inserts | City of Palm Bay |  | 71.9734 | 0.37863
250000 | 2000000 | 2000000 | Central IRL | A | IR12-21 | 62-304.520 (7), F.A.C. | 0.56 | 0.48 | City of Palm Bay | 6.7729e-06 | 3770.3998 | 9.3779 | 1.3785 | 6.3515e-05 | 9.3367e-06 | 0.025536 | 1210 | Fixed Single Family Units | 1210 | City of Palm Bay Brevard County | City of Palm Bay |  |  |  | 0 | 1 | 6.3515e-05 | 9.3367e-06 | 195.0228 |  | -1 | -1 | -1 | -1 | 0 |  |  | Central IRL A | -1 |  |  | 699 | PB-24 | Port Malabar Inlet Inserts | City of Palm Bay |  | 38.2258 | 0.15817
250000 | 2000000 | 2000000 | Central IRL | A | IR12-21 | 62-304.520 (7), F.A.C. | 0.56 | 0.48 | City of Palm Bay | 0.17933 | 3770.3998 | 9.3779 | 1.3785 | 1.6817 | 0.24721 | 676.1456 | 1210 | Fixed Single Family Units | 1210 | City of Palm Bay Brevard County | City of Palm Bay |  |  |  | 0 | 1 | 1.6817 | 0.24721 | 832.6781 |  | -1 | -1 | -1 | -1 | 0 |  |  | Central IRL A | -1 |  |  | 699 | PB-24 | Port Malabar Inlet Inserts | City of Palm Bay |  | 106.8784 | 0.67533
250000 | 2000000 | 2000000 | Central IRL | A | IR12-21 | 62-304.520 (7), F.A.C. | 0.56 | 0.48 | City of Palm Bay | 0.039586 | 3770.3998 | 9.3779 | 1.3785 | 0.37123 | 0.05457 | 149.2535 | 1210 | Fixed Single Family Units | 1210 | City of Palm Bay Brevard County | City of Palm Bay |  |  |  | 0 | 1 | 0.37123 | 0.05457 | 149.2535 |  | -1 | -1 | -1 | -1 | 0 |  |  | Central IRL A | -1 |  |  | 699 | PB-24 | Port Malabar Inlet Inserts | City of Palm Bay |  | 59.7639 | 0.12105
250000 | 2000000 | 2000000 | Central IRL | A | IR12-21 | 62-304.520 (7), F.A.C. | 0.56 | 0.48 | City of Palm Bay | 0.0016131 | 3770.3998 | 9.3779 | 1.3785 | 0.015128 | 0.0022237 | 6.0821 | 1210 | Fixed Single Family Units | 1210 | City of Palm Bay Brevard County | City of Palm Bay |  |  |  | 0 | 1 | 0.015128 | 0.0022237 | 64.3476 |  | -1 | -1 | -1 | -1 | 0 |  |  | Central IRL A | -1 |  |  | 699 | PB-24 | Port Malabar Inlet Inserts | City of Palm Bay |  | 12.5347 | 0.052188
250000 | 2000000 | 2000000 | Central IRL | A | IR12-21 | 62-304.520 (7), F.A.C. | 0.56 | 0.48 | City of Palm Bay | 0.10126 | 3770.3998 | 9.3779 | 1.3785 | 0.94958 | 0.13959 | 381.7799 | 1200 | Residential, Medium Density-Two-five dwellingunits per acre | 1200 | City of Palm Bay Brevard County | City of Palm Bay |  |  |  | 0 | 1 | 0.94958 | 0.13959 | 381.7799 |  | -1 | -1 | -1 | -1 | 0 |  |  | Central IRL A | -1 |  |  | 699 | PB-24 | Port Malabar Inlet Inserts | City of Palm Bay |  | 99.5525 | 0.30963
250000 | 2000000 | 2000000 | Central IRL | A | IR12-21 | 62-304.520 (7), F.A.C. | 0.56 | 0.48 | City of Palm Bay | 0.0096513 | 3770.3998 | 9.3779 | 1.3785 | 0.090509 | 0.013305 | 36.3894 | 1210 | Fixed Single Family Units | 1210 | City of Palm Bay Brevard County | City of Palm Bay |  |  |  | 0 | 1 | 0.090509 | 0.013305 | 36.3894 |  | -1 | -1 | -1 | -1 | 0 |  |  | Central IRL A | -1 |  |  | 699 | PB-24 | Port Malabar Inlet Inserts | City of Palm Bay |  | 30.5576 | 0.029513
250000 | 2000000 | 2000000 | Central IRL | A | IR12-21 | 62-304.520 (7), F.A.C. | 0.56 | 0.48 | City of Palm Bay | 0.061606 | 3770.3998 | 9.3779 | 1.3785 | 0.57773 | 0.084926 | 232.2788 | 1210 | Fixed Single Family Units | 1210 | City of Palm Bay Brevard County | City of Palm Bay |  |  |  | 0 | 1 | 0.57773 | 0.084926 | 294.7262 |  | -1 | -1 | -1 | -1 | 0 |  |  | Central IRL A | -1 |  |  | 699 | PB-24 | Port Malabar Inlet Inserts | City of Palm Bay |  | 71.7713 | 0.23903
250000 | 2000000 | 2000000 | Central IRL | A | IR12-21 | 62-304.520 (7), F.A.C. | 0.56 | 0.48 | City of Palm Bay | 0.23416 | 3770.3998 | 9.3779 | 1.3785 | 2.196 | 0.3228 | 882.8892 | 1210 | Fixed Single Family Units | 1210 | City of Palm Bay Brevard County | City of Palm Bay |  |  |  | 0 | 1 | 2.196 | 0.3228 | 882.8892 |  | -1 | -1 | -1 | -1 | 0 |  |  | Central IRL A | -1 |  |  | 699 | PB-24 | Port Malabar Inlet Inserts | City of Palm Bay |  | 123.1992 | 0.71605
250000 | 2000000 | 2000000 | Central IRL | A | IR12-21 | 62-304.520 (7), F.A.C. | 0.56 | 0.48 | City of Palm Bay | 0.0023932 | 3770.3998 | 9.3779 | 1.3785 | 0.022443 | 0.0032991 | 9.0233 | 1210 | Fixed Single Family Units | 1210 | City of Palm Bay Brevard County | City of Palm Bay |  |  |  | 0 | 1 | 0.022443 | 0.0032991 | 9.0233 |  | -1 | -1 | -1 | -1 | 0 |  |  | Central IRL A | -1 |  |  | 699 | PB-24 | Port Malabar Inlet Inserts | City of Palm Bay |  | 15.1919 | 0.0073182
250000 | 2000000 | 2000000 | Central IRL | A | IR12-21 | 62-304.520 (7), F.A.C. | 0.56 | 0.48 | City of Palm Bay | 0.091734 | 3770.3998 | 9.3779 | 1.3785 | 0.86027 | 0.12646 | 345.873 | 1210 | Fixed Single Family Units | 1210 | City of Palm Bay Brevard County | City of Palm Bay |  |  |  | 0 | 1 | 0.86027 | 0.12646 | 345.873 |  | -1 | -1 | -1 | -1 | 0 |  |  | Central IRL A | -1 |  |  | 699 | PB-24 | Port Malabar Inlet Inserts | City of Palm Bay |  | 81.9742 | 0.28051
250000 | 2000000 | 2000000 | Central IRL | A | IR12-21 | 62-304.520 (7), F.A.C. | 0.56 | 0.48 | City of Palm Bay | 0.096365 | 3770.3998 | 9.3779 | 1.3785 | 0.9037 | 0.13284 | 363.3357 | 1210 | Fixed Single Family Units | 1210 | City of Palm Bay Brevard County | City of Palm Bay |  |  |  | 0 | 1 | 0.9037 | 0.13284 | 363.3357 |  | -1 | -1 | -1 | -1 | 0 |  |  | Central IRL A | -1 |  |  | 699 | PB-24 | Port Malabar Inlet Inserts | City of Palm Bay |  | 85.2137 | 0.29468
250000 | 2000000 | 2000000 | Central IRL | A | IR12-21 | 62-304.520 (7), F.A.C. | 0.56 | 0.48 | City of Palm Bay | 0.004031 | 3770.3998 | 9.3779 | 1.3785 | 0.037803 | 0.0055569 | 15.1986 | 1210 | Fixed Single Family Units | 1210 | City of Palm Bay Brevard County | City of Palm Bay |  |  |  | 0 | 1 | 0.037803 | 0.0055569 | 15.1986 |  | -1 | -1 | -1 | -1 | 0 |  |  | Central IRL A | -1 |  |  | 699 | PB-24 | Port Malabar Inlet Inserts | City of Palm Bay |  | 19.8154 | 0.012327
250000 | 2000000 | 2100000 | Central IRL | A | IR12-21 | 62-304.520 (7), F.A.C. | 0.56 | 0.48 | City of Palm Bay | 0.0023387 | 3512.6948 | 8.7424 | 1.2853 | 0.020446 | 0.003006 | 8.2152 | 1200 | Residential, Medium Density-Two-five dwellingunits per acre | 1200 | City of Palm Bay Brevard County | City of Palm Bay |  |  |  | 0 | 1 | 0.020446 | 0.003006 | 527.239 |  | -1 | -1 | -1 | -1 | 0 |  |  | Central IRL A | -1 |  |  | 699 | PB-24 | Port Malabar Inlet Inserts | City of Palm Bay |  | 16.2754 | 0.42761
250000 | 2000000 | 2100000 | Central IRL | A | IR12-21 | 62-304.520 (7), F.A.C. | 0.56 | 0.48 | City of Palm Bay | 0.002772 | 2484.3855 | 6.2172 | 0.91521 | 0.017234 | 0.0025369 | 6.8866 | 1210 | Fixed Single Family Units | 1210 | City of Palm Bay Brevard County | City of Palm Bay |  |  |  | 0 | 1 | 0.017234 | 0.0025369 | 274.8716 |  | -1 | -1 | -1 | -1 | 0 |  |  | Central IRL A | -1 |  |  | 699 | PB-24 | Port Malabar Inlet Inserts | City of Palm Bay |  | 15.4872 | 0.22293
250000 | 2000000 | 2100000 | Central IRL | A | IR12-21 | 62-304.520 (7), F.A.C. | 0.56 | 0.48 | City of Palm Bay | 0.013045 | 2484.3855 | 6.2172 | 0.91521 | 0.081101 | 0.011939 | 32.4082 | 1210 | Fixed Single Family Units | 1210 | City of Palm Bay Brevard County | City of Palm Bay |  |  |  | 0 | 1 | 0.081101 | 0.011939 | 257.7347 |  | -1 | -1 | -1 | -1 | 0 |  |  | Central IRL A | -1 |  |  | 699 | PB-24 | Port Malabar Inlet Inserts | City of Palm Bay |  | 32.5647 | 0.20903
250000 | 2000000 | 2100000 | Central IRL | A | IR12-21 | 62-304.520 (7), F.A.C. | 0.56 | 0.48 | City of Palm Bay | 0.18337 | 3762.3217 | 9.3589 | 1.3758 | 1.7161 | 0.25228 | 689.9028 | 1200 | Residential, Medium Density-Two-five dwellingunits per acre | 1200 | City of Palm Bay Brevard County | City of Palm Bay |  |  |  | 0 | 1 | 1.7161 | 0.25228 | 689.9028 |  | -1 | -1 | -1 | -1 | 0 |  |  | Central IRL A | -1 |  |  | 699 | PB-24 | Port Malabar Inlet Inserts | City of Palm Bay |  | 130.7453 | 0.55953
250000 | 2000000 | 2100000 | Central IRL | A | IR12-21 | 62-304.520 (7), F.A.C. | 0.56 | 0.48 | City of Palm Bay | 0.020934 | 3762.3217 | 9.3589 | 1.3758 | 0.19592 | 0.0288 | 78.7603 | 1210 | Fixed Single Family Units | 1210 | City of Palm Bay Brevard County | City of Palm Bay |  |  |  | 0 | 1 | 0.19592 | 0.0288 | 78.7603 |  | -1 | -1 | -1 | -1 | 0 |  |  | Central IRL A | -1 |  |  | 699 | PB-24 | Port Malabar Inlet Inserts | City of Palm Bay |  | 55.3763 | 0.063877
250000 | 2000000 | 2100000 | Central IRL | A | IR12-21 | 62-304.520 (7), F.A.C. | 0.56 | 0.48 | City of Palm Bay | 0.0016363 | 3762.3217 | 9.3589 | 1.3758 | 0.015314 | 0.0022512 | 6.1563 | 1210 | Fixed Single Family Units | 1210 | City of Palm Bay Brevard County | City of Palm Bay |  |  |  | 0 | 1 | 0.015314 | 0.0022512 | 6.1563 |  | -1 | -1 | -1 | -1 | 0 |  |  | Central IRL A | -1 |  |  | 699 | PB-24 | Port Malabar Inlet Inserts | City of Palm Bay |  | 11.5645 | 0.0049929
250000 | 2000000 | 2100000 | Central IRL | A | IR12-21 | 62-304.520 (7), F.A.C. | 0.56 | 0.48 | City of Palm Bay | 0.20676 | 3762.3217 | 9.3589 | 1.3758 | 1.935 | 0.28445 | 777.8805 | 1210 | Fixed Single Family Units | 1210 | City of Palm Bay Brevard County | City of Palm Bay |  |  |  | 0 | 1 | 1.935 | 0.28445 | 824.6716 |  | -1 | -1 | -1 | -1 | 0 |  |  | Central IRL A | -1 |  |  | 699 | PB-24 | Port Malabar Inlet Inserts | City of Palm Bay |  | 115.9099 | 0.66883
250000 | 2000000 | 2100000 | Central IRL | A | IR12-21 | 62-304.520 (7), F.A.C. | 0.56 | 0.48 | City of Palm Bay | 0.17875 | 3762.3217 | 9.3589 | 1.3758 | 1.6729 | 0.24592 | 672.507 | 1210 | Fixed Single Family Units | 1210 | City of Palm Bay Brevard County | City of Palm Bay |  |  |  | 0 | 1 | 1.6729 | 0.24592 | 724.7339 |  | -1 | -1 | -1 | -1 | 0 |  |  | Central IRL A | -1 |  |  | 699 | PB-24 | Port Malabar Inlet Inserts | City of Palm Bay |  | 107.7383 | 0.58778
250000 | 2100000 | 2100000 | Central IRL | A | IR12-21 | 62-304.520 (7), F.A.C. | 0.56 | 0.48 | City of Palm Bay | 0.13696 | 3770.3998 | 9.3779 | 1.3785 | 1.2844 | 0.18881 | 516.4088 | 1200 | Residential, Medium Density-Two-five dwellingunits per acre | 1200 | City of Palm Bay Brevard County | City of Palm Bay |  |  |  | 0 | 1 | 1.2844 | 0.18881 | 1352.3697 |  | -1 | -1 | -1 | -1 | 0 |  |  | Central IRL A | -1 |  |  | 699 | PB-24 | Port Malabar Inlet Inserts | City of Palm Bay |  | 107.709 | 1.0968
250000 | 2100000 | 2100000 | Central IRL | A | IR12-21 | 62-304.520 (7), F.A.C. | 0.56 | 0.48 | City of Palm Bay | 0.065305 | 3770.3998 | 9.3779 | 1.3785 | 0.61242 | 0.090025 | 246.2258 | 1210 | Fixed Single Family Units | 1210 | City of Palm Bay Brevard County | City of Palm Bay |  |  |  | 0 | 1 | 0.61242 | 0.090025 | 428.7513 |  | -1 | -1 | -1 | -1 | 0 |  |  | Central IRL A | -1 |  |  | 699 | PB-24 | Port Malabar Inlet Inserts | City of Palm Bay |  | 70.0107 | 0.34773
250000 | 2100000 | 2100000 | Central IRL | A | IR12-21 | 62-304.520 (7), F.A.C. | 0.56 | 0.48 | City of Palm Bay | 0.079513 | 3770.3998 | 9.3779 | 1.3785 | 0.74567 | 0.10961 | 299.7966 | 1210 | Fixed Single Family Units | 1210 | City of Palm Bay Brevard County | City of Palm Bay |  |  |  | 0 | 1 | 0.74567 | 0.10961 | 299.7966 |  | -1 | -1 | -1 | -1 | 0 |  |  | Central IRL A | -1 |  |  | 699 | PB-24 | Port Malabar Inlet Inserts | City of Palm Bay |  | 83.8798 | 0.24314
250000 | 2100000 | 2100000 | Central IRL | A | IR12-21 | 62-304.520 (7), F.A.C. | 0.56 | 0.48 | City of Palm Bay | 0.00011605 | 3767.7783 | 9.3717 | 1.3776 | 0.0010875 | 0.00015987 | 0.43723 | 1210 | Fixed Single Family Units | 1210 | City of Palm Bay Brevard County | City of Palm Bay |  |  |  | 0 | 1 | 0.0010875 | 0.00015987 | 1434.8686 |  | -1 | -1 | -1 | -1 | 0 |  |  | Central IRL A | -1 |  |  | 699 | PB-24 | Port Malabar Inlet Inserts | City of Palm Bay |  | 8.0124 | 1.1637
250000 | 2100000 | 2100000 | Central IRL | A | IR12-21 | 62-304.520 (7), F.A.C. | 0.56 | 0.48 | City of Palm Bay | 0.089948 | 3206.0424 | 7.6703 | 1.0546 | 0.68993 | 0.094857 | 288.3778 | 1200 | Residential, Medium Density-Two-five dwellingunits per acre | 1200 | City of Palm Bay Brevard County | City of Palm Bay |  |  |  | 0 | 1 | 0.68993 | 0.094857 | 1044.0136 |  | -1 | -1 | -1 | -1 | 0 |  |  | Central IRL A | -1 |  |  | 699 | PB-24 | Port Malabar Inlet Inserts | City of Palm Bay |  | 100.988 | 0.84673
250000 | 2100000 | 2100000 | Central IRL | A | IR12-21 | 62-304.520 (7), F.A.C. | 0.56 | 0.48 | City of Palm Bay | 0.0091695 | 3206.0424 | 7.6703 | 1.0546 | 0.070334 | 0.00967 | 29.398 | 1210 | Fixed Single Family Units | 1210 | City of Palm Bay Brevard County | City of Palm Bay |  |  |  | 0 | 1 | 0.070334 | 0.00967 | 58.832 |  | -1 | -1 | -1 | -1 | 0 |  |  | Central IRL A | -1 |  |  | 699 | PB-24 | Port Malabar Inlet Inserts | City of Palm Bay |  | 28.0514 | 0.047714
260000 | 2100000 | 2100000 | Central IRL | A | IR12-21 | 62-304.520 (7), F.A.C. | 0.56 | 0.48 | City of Palm Bay | 0.2216 | 3768.8269 | 9.3742 | 1.378 | 2.0773 | 0.30537 | 835.1793 | 1210 | Fixed Single Family Units | 1210 | City of Palm Bay Brevard County | City of Palm Bay |  |  |  | 0 | 1 | 2.0773 | 0.30537 | 835.1793 |  | -1 | -1 | -1 | -1 | 0 |  |  | Central IRL A | -1 |  |  | 699 | PB-24 | Port Malabar Inlet Inserts | City of Palm Bay |  | 118.2333 | 0.67736
260000 | 2100000 | 2100000 | Central IRL | A | IR12-21 | 62-304.520 (7), F.A.C. | 0.56 | 0.48 | City of Palm Bay | 0.098899 | 3768.8269 | 9.3742 | 1.378 | 0.9271 | 0.13628 | 372.7345 | 1210 | Fixed Single Family Units | 1210 | City of Palm Bay Brevard County | City of Palm Bay |  |  |  | 0 | 1 | 0.9271 | 0.13628 | 372.7345 |  | -1 | -1 | -1 | -1 | 0 |  |  | Central IRL A | -1 |  |  | 699 | PB-24 | Port Malabar Inlet Inserts | City of Palm Bay |  | 88.4165 | 0.3023
260000 | 2100000 | 2100000 | Central IRL | A | IR12-21 | 62-304.520 (7), F.A.C. | 0.56 | 0.48 | City of Palm Bay | 0.049489 | 3768.8269 | 9.3742 | 1.378 | 0.46392 | 0.068195 | 186.5147 | 1210 | Fixed Single Family Units | 1210 | City of Palm Bay Brevard County | City of Palm Bay |  |  |  | 0 | 1 | 0.46392 | 0.068195 | 186.5147 |  | -1 | -1 | -1 | -1 | 0 |  |  | Central IRL A | -1 |  |  | 699 | PB-24 | Port Malabar Inlet Inserts | City of Palm Bay |  | 72.8213 | 0.15127
260000 | 2100000 | 2100000 | Central IRL | A | IR12-21 | 62-304.520 (7), F.A.C. | 0.56 | 0.48 | City of Palm Bay | 0.15866 | 3768.8269 | 9.3742 | 1.378 | 1.4873 | 0.21863 | 597.9459 | 1210 | Fixed Single Family Units | 1210 | City of Palm Bay Brevard County | City of Palm Bay |  |  |  | 0 | 1 | 1.4873 | 0.21863 | 597.9459 |  | -1 | -1 | -1 | -1 | 0 |  |  | Central IRL A | -1 |  |  | 699 | PB-24 | Port Malabar Inlet Inserts | City of Palm Bay |  | 115.0009 | 0.48495
260000 | 2100000 | 2100000 | Central IRL | A | IR12-21 | 62-304.520 (7), F.A.C. | 0.56 | 0.48 | City of Palm Bay | 0.089118 | 3768.8269 | 9.3742 | 1.378 | 0.8354 | 0.1228 | 335.8691 | 1210 | Fixed Single Family Units | 1210 | City of Palm Bay Brevard County | City of Palm Bay |  |  |  | 0 | 1 | 0.8354 | 0.1228 | 335.8691 |  | -1 | -1 | -1 | -1 | 0 |  |  | Central IRL A | -1 |  |  | 699 | PB-24 | Port Malabar Inlet Inserts | City of Palm Bay |  | 82.8198 | 0.2724
260000 | 2100000 | 2100000 | Central IRL | A | IR12-21 | 62-304.520 (7), F.A.C. | 0.56 | 0.48 | City of Palm Bay | 0.0060936 | 3767.4248 | 9.3762 | 1.3785 | 0.057135 | 0.0083999 | 22.9571 | 1200 | Residential, Medium Density-Two-five dwellingunits per acre | 1200 | City of Palm Bay Brevard County | City of Palm Bay |  |  |  | 0 | 1 | 0.057135 | 0.0083999 | 224.2202 |  | -1 | -1 | -1 | -1 | 0 |  |  | Central IRL A | -1 |  |  | 699 | PB-24 | Port Malabar Inlet Inserts | City of Palm Bay |  | 22.8821 | 0.18185
260000 | 2100000 | 2100000 | Central IRL | A | IR12-21 | 62-304.520 (7), F.A.C. | 0.56 | 0.48 | City of Palm Bay | 0.11695 | 3767.4248 | 9.3762 | 1.3785 | 1.0966 | 0.16121 | 440.6 | 1210 | Fixed Single Family Units | 1210 | City of Palm Bay Brevard County | City of Palm Bay |  |  |  | 0 | 1 | 1.0966 | 0.16121 | 1120.0126 |  | -1 | -1 | -1 | -1 | 0 |  |  | Central IRL A | -1 |  |  | 699 | PB-24 | Port Malabar Inlet Inserts | City of Palm Bay |  | 92.8052 | 0.90836
260000 | 2100000 | 2100000 | Central IRL | A | IR12-21 | 62-304.520 (7), F.A.C. | 0.56 | 0.48 | City of Palm Bay | 0.047499 | 2202.9775 | 5.5275 | 0.81417 | 0.26255 | 0.038672 | 104.6387 | 1210 | Fixed Single Family Units | 1210 | City of Palm Bay Brevard County | City of Palm Bay |  |  |  | 0 | 1 | 0.26255 | 0.038672 | 410.6826 |  | -1 | -1 | -1 | -1 | 0 |  |  | Central IRL A | -1 |  |  | 699 | PB-24 | Port Malabar Inlet Inserts | City of Palm Bay |  | 67.2677 | 0.33308
260000 | 2100000 | 2100000 | Central IRL | A | IR12-21 | 62-304.520 (7), F.A.C. | 0.56 | 0.48 | City of Palm Bay | 0.041338 | 3689.6276 | 9.2195 | 1.3567 | 0.38112 | 0.056083 | 152.5215 | 1200 | Residential, Medium Density-Two-five dwellingunits per acre | 1200 | City of Palm Bay Brevard County | City of Palm Bay |  |  |  | 0 | 1 | 0.38112 | 0.056083 | 152.5215 |  | -1 | -1 | -1 | -1 | 0 |  |  | Central IRL A | -1 |  |  | 699 | PB-24 | Port Malabar Inlet Inserts | City of Palm Bay |  | 70.7876 | 0.1237
260000 | 2100000 | 2100000 | Central IRL | A | IR12-21 | 62-304.520 (7), F.A.C. | 0.56 | 0.48 | City of Palm Bay | 0.063838 | 3689.6276 | 9.2195 | 1.3567 | 0.58855 | 0.086609 | 235.5375 | 1210 | Fixed Single Family Units | 1210 | City of Palm Bay Brevard County | City of Palm Bay |  |  |  | 0 | 1 | 0.58855 | 0.086609 | 274.6373 |  | -1 | -1 | -1 | -1 | 0 |  |  | Central IRL A | -1 |  |  | 699 | PB-24 | Port Malabar Inlet Inserts | City of Palm Bay |  | 66.0883 | 0.22274
260000 | 2100000 | 2100000 | Central IRL | A | IR12-21 | 62-304.520 (7), F.A.C. | 0.56 | 0.48 | City of Palm Bay | 0.16033 | 3689.6276 | 9.2195 | 1.3567 | 1.4782 | 0.21752 | 591.5659 | 1210 | Fixed Single Family Units | 1210 | City of Palm Bay Brevard County | City of Palm Bay |  |  |  | 0 | 1 | 1.4782 | 0.21752 | 1598.965 |  | -1 | -1 | -1 | -1 | 0 |  |  | Central IRL A | -1 |  |  | 699 | PB-24 | Port Malabar Inlet Inserts | City of Palm Bay |  | 104.7334 | 1.2968
260000 | 2100000 | 2100000 | Central IRL | A | IR12-21 | 62-304.520 (7), F.A.C. | 0.56 | 0.48 | City of Palm Bay | 0.034266 | 3689.6276 | 9.2195 | 1.3567 | 0.31592 | 0.046489 | 126.429 | 1210 | Fixed Single Family Units | 1210 | City of Palm Bay Brevard County | City of Palm Bay |  |  |  | 0 | 1 | 0.31592 | 0.046489 | 218.2492 |  | -1 | -1 | -1 | -1 | 0 |  |  | Central IRL A | -1 |  |  | 699 | PB-24 | Port Malabar Inlet Inserts | City of Palm Bay |  | 52.2523 | 0.17701
460000 | 2000000 | 2000000 | Central IRL | A | IR12-21 | 62-304.520 (7), F.A.C. | 0.56 | 0.48 | City of Palm Bay | 0.20527 | 3789.3015 | 9.4223 | 1.385 | 1.9341 | 0.28429 | 777.8204 | 1200 | Residential, Medium Density-Two-five dwellingunits per acre | 1200 | City of Palm Bay Brevard County | City of Palm Bay |  |  |  | 0 | 1 | 1.9341 | 0.28429 | 1630.0755 |  | -1 | -1 | -1 | -1 | 0 |  |  | Central IRL A | -1 |  |  | 699 | PB-24 | Port Malabar Inlet Inserts | City of Palm Bay |  | 153.9438 | 1.322
460000 | 2000000 | 2000000 | Central IRL | A | IR12-21 | 62-304.520 (7), F.A.C. | 0.56 | 0.48 | City of Palm Bay | 0.011712 | 3789.3015 | 9.4223 | 1.385 | 0.11035 | 0.016221 | 44.3793 | 1210 | Fixed Single Family Units | 1210 | City of Palm Bay Brevard County | City of Palm Bay |  |  |  | 0 | 1 | 0.11035 | 0.016221 | 44.3793 |  | -1 | -1 | -1 | -1 | 0 |  |  | Central IRL A | -1 |  |  | 699 | PB-24 | Port Malabar Inlet Inserts | City of Palm Bay |  | 41.6607 | 0.035993
460000 | 2000000 | 2000000 | Central IRL | A | IR12-21 | 62-304.520 (7), F.A.C. | 0.56 | 0.48 | City of Palm Bay | 0.15739 | 3789.3015 | 9.4223 | 1.385 | 1.4829 | 0.21798 | 596.3838 | 1210 | Fixed Single Family Units | 1210 | City of Palm Bay Brevard County | City of Palm Bay |  |  |  | 0 | 1 | 1.4829 | 0.21798 | 596.3838 |  | -1 | -1 | -1 | -1 | 0 |  |  | Central IRL A | -1 |  |  | 699 | PB-24 | Port Malabar Inlet Inserts | City of Palm Bay |  | 106.3314 | 0.48369
460000 | 2000000 | 2000000 | Central IRL | A | IR12-21 | 62-304.520 (7), F.A.C. | 0.56 | 0.48 | City of Palm Bay | 0.056178 | 3772.4961 | 9.458 | 1.3929 | 0.53133 | 0.078249 | 211.9319 | 1200 | Residential, Medium Density-Two-five dwellingunits per acre | 1200 | City of Palm Bay Brevard County | City of Palm Bay |  |  |  | 0 | 1 | 0.53133 | 0.078249 | 1729.6271 |  | -1 | -1 | -1 | -1 | 0 |  |  | Central IRL A | -1 |  |  | 699 | PB-24 | Port Malabar Inlet Inserts | City of Palm Bay |  | 71.2426 | 1.4028
460000 | 2000000 | 2000000 | Central IRL | A | IR12-21 | 62-304.520 (7), F.A.C. | 0.56 | 0.48 | City of Palm Bay | 0.11316 | 3768.8269 | 9.3742 | 1.378 | 1.0608 | 0.15594 | 426.4958 | 1200 | Residential, Medium Density-Two-five dwellingunits per acre | 1200 | City of Palm Bay Brevard County | City of Palm Bay |  |  |  | 0 | 1 | 1.0608 | 0.15594 | 702.7685 |  | -1 | -1 | -1 | -1 | 0 |  |  | Central IRL A | -1 |  |  | 699 | PB-24 | Port Malabar Inlet Inserts | City of Palm Bay |  | 121.7352 | 0.56997
460000 | 2000000 | 2000000 | Central IRL | A | IR12-21 | 62-304.520 (7), F.A.C. | 0.56 | 0.48 | City of Palm Bay | 0.16228 | 3768.8269 | 9.3742 | 1.378 | 1.5212 | 0.22362 | 611.5993 | 1210 | Fixed Single Family Units | 1210 | City of Palm Bay Brevard County | City of Palm Bay |  |  |  | 0 | 1 | 1.5212 | 0.22362 | 611.5993 |  | -1 | -1 | -1 | -1 | 0 |  |  | Central IRL A | -1 |  |  | 699 | PB-24 | Port Malabar Inlet Inserts | City of Palm Bay |  | 105.5953 | 0.49603
460000 | 2000000 | 2000000 | Central IRL | A | IR12-21 | 62-304.520 (7), F.A.C. | 0.56 | 0.48 | City of Palm Bay | 0.13081 | 3768.8269 | 9.3742 | 1.378 | 1.2262 | 0.18026 | 493.0007 | 1210 | Fixed Single Family Units | 1210 | City of Palm Bay Brevard County | City of Palm Bay |  |  |  | 0 | 1 | 1.2262 | 0.18026 | 493.0007 |  | -1 | -1 | -1 | -1 | 0 |  |  | Central IRL A | -1 |  |  | 699 | PB-24 | Port Malabar Inlet Inserts | City of Palm Bay |  | 95.0784 | 0.39984
460000 | 2000000 | 2000000 | Central IRL | A | IR12-21 | 62-304.520 (7), F.A.C. | 0.56 | 0.48 | City of Palm Bay | 0.20397 | 3770.3998 | 9.3779 | 1.3785 | 1.9128 | 0.28118 | 769.0369 | 1200 | Residential, Medium Density-Two-five dwellingunits per acre | 1200 | City of Palm Bay Brevard County | City of Palm Bay |  |  |  | 0 | 1 | 1.9128 | 0.28118 | 769.0369 |  | -1 | -1 | -1 | -1 | 0 |  |  | Central IRL A | -1 |  |  | 699 | PB-24 | Port Malabar Inlet Inserts | City of Palm Bay |  | 143.9006 | 0.62371
460000 | 2000000 | 2000000 | Central IRL | A | IR12-21 | 62-304.520 (7), F.A.C. | 0.56 | 0.48 | City of Palm Bay | 0.007748 | 3770.3998 | 9.3779 | 1.3785 | 0.07266 | 0.010681 | 29.2129 | 1210 | Fixed Single Family Units | 1210 | City of Palm Bay Brevard County | City of Palm Bay |  |  |  | 0 | 1 | 0.07266 | 0.010681 | 29.2129 |  | -1 | -1 | -1 | -1 | 0 |  |  | Central IRL A | -1 |  |  | 699 | PB-24 | Port Malabar Inlet Inserts | City of Palm Bay |  | 31.0466 | 0.023693
460000 | 2000000 | 2000000 | Central IRL | A | IR12-21 | 62-304.520 (7), F.A.C. | 0.56 | 0.48 | City of Palm Bay | 0.071669 | 3770.3998 | 9.3779 | 1.3785 | 0.67211 | 0.098799 | 270.2218 | 1210 | Fixed Single Family Units | 1210 | City of Palm Bay Brevard County | City of Palm Bay |  |  |  | 0 | 1 | 0.67211 | 0.098799 | 270.2218 |  | -1 | -1 | -1 | -1 | 0 |  |  | Central IRL A | -1 |  |  | 699 | PB-24 | Port Malabar Inlet Inserts | City of Palm Bay |  | 80.6766 | 0.21916
460000 | 2000000 | 2000000 | Central IRL | A | IR12-21 | 62-304.520 (7), F.A.C. | 0.56 | 0.48 | City of Palm Bay | 0.04283 | 3770.3998 | 9.3779 | 1.3785 | 0.40165 | 0.059043 | 161.4857 | 1210 | Fixed Single Family Units | 1210 | City of Palm Bay Brevard County | City of Palm Bay |  |  |  | 0 | 1 | 0.40165 | 0.059043 | 161.4857 |  | -1 | -1 | -1 | -1 | 0 |  |  | Central IRL A | -1 |  |  | 699 | PB-24 | Port Malabar Inlet Inserts | City of Palm Bay |  | 58.0706 | 0.13097
460000 | 2000000 | 2000000 | Central IRL | A | IR12-21 | 62-304.520 (7), F.A.C. | 0.56 | 0.48 | City of Palm Bay | 0.029147 | 3770.3998 | 9.3779 | 1.3785 | 0.27334 | 0.04018 | 109.8958 | 1210 | Fixed Single Family Units | 1210 | City of Palm Bay Brevard County | City of Palm Bay |  |  |  | 0 | 1 | 0.27334 | 0.04018 | 109.8958 |  | -1 | -1 | -1 | -1 | 0 |  |  | Central IRL A | -1 |  |  | 699 | PB-24 | Port Malabar Inlet Inserts | City of Palm Bay |  | 63.7913 | 0.089129
460000 | 2000000 | 2000000 | Central IRL | A | IR12-21 | 62-304.520 (7), F.A.C. | 0.56 | 0.48 | City of Palm Bay | 0.21232 | 3770.3998 | 9.3779 | 1.3785 | 1.9911 | 0.29269 | 800.5266 | 1210 | Fixed Single Family Units | 1210 | City of Palm Bay Brevard County | City of Palm Bay |  |  |  | 0 | 1 | 1.9911 | 0.29269 | 800.5266 |  | -1 | -1 | -1 | -1 | 0 |  |  | Central IRL A | -1 |  |  | 699 | PB-24 | Port Malabar Inlet Inserts | City of Palm Bay |  | 117.3285 | 0.64925
460000 | 2000000 | 2000000 | Central IRL | A | IR12-21 | 62-304.520 (7), F.A.C. | 0.56 | 0.48 | City of Palm Bay | 0.049832 | 3770.3998 | 9.3779 | 1.3785 | 0.46732 | 0.068695 | 187.8851 | 1210 | Fixed Single Family Units | 1210 | City of Palm Bay Brevard County | City of Palm Bay |  |  |  | 0 | 1 | 0.46732 | 0.068695 | 187.8851 |  | -1 | -1 | -1 | -1 | 0 |  |  | Central IRL A | -1 |  |  | 699 | PB-24 | Port Malabar Inlet Inserts | City of Palm Bay |  | 58.9529 | 0.15238
460000 | 2000000 | 2000000 | Central IRL | A | IR12-21 | 62-304.520 (7), F.A.C. | 0.56 | 0.48 | City of Palm Bay | 0.00025206 | 3770.3998 | 9.3779 | 1.3785 | 0.0023638 | 0.00034748 | 0.95038 | 1210 | Fixed Single Family Units | 1210 | City of Palm Bay Brevard County | City of Palm Bay |  |  |  | 0 | 1 | 0.0023638 | 0.00034748 | 0.95038 |  | -1 | -1 | -1 | -1 | 0 |  |  | Central IRL A | -1 |  |  | 699 | PB-24 | Port Malabar Inlet Inserts | City of Palm Bay |  | 5.6775 | 0.00077079
460000 | 2000000 | 2000000 | Central IRL | A | IR12-21 | 62-304.520 (7), F.A.C. | 0.56 | 0.48 | City of Palm Bay | 0.1353 | 3768.8269 | 9.3742 | 1.378 | 1.2684 | 0.18645 | 509.9347 | 1200 | Residential, Medium Density-Two-five dwellingunits per acre | 1200 | City of Palm Bay Brevard County | City of Palm Bay |  |  |  | 0 | 1 | 1.2684 | 0.18645 | 509.9347 |  | -1 | -1 | -1 | -1 | 0 |  |  | Central IRL A | -1 |  |  | 699 | PB-24 | Port Malabar Inlet Inserts | City of Palm Bay |  | 124.8298 | 0.41357
460000 | 2000000 | 2000000 | Central IRL | A | IR12-21 | 62-304.520 (7), F.A.C. | 0.56 | 0.48 | City of Palm Bay | 0.00013286 | 3768.8269 | 9.3742 | 1.378 | 0.0012455 | 0.00018309 | 0.50074 | 1210 | Fixed Single Family Units | 1210 | City of Palm Bay Brevard County | City of Palm Bay |  |  |  | 0 | 1 | 0.0012455 | 0.00018309 | 0.50074 |  | -1 | -1 | -1 | -1 | 0 |  |  | Central IRL A | -1 |  |  | 699 | PB-24 | Port Malabar Inlet Inserts | City of Palm Bay |  | 4.46 | 0.00040612
460000 | 2000000 | 2000000 | Central IRL | A | IR12-21 | 62-304.520 (7), F.A.C. | 0.56 | 0.48 | City of Palm Bay | 0.17296 | 3768.8269 | 9.3742 | 1.378 | 1.6213 | 0.23833 | 651.8423 | 1210 | Fixed Single Family Units | 1210 | City of Palm Bay Brevard County | City of Palm Bay |  |  |  | 0 | 1 | 1.6213 | 0.23833 | 651.8423 |  | -1 | -1 | -1 | -1 | 0 |  |  | Central IRL A | -1 |  |  | 699 | PB-24 | Port Malabar Inlet Inserts | City of Palm Bay |  | 107.6046 | 0.52866
460000 | 2000000 | 2000000 | Central IRL | A | IR12-21 | 62-304.520 (7), F.A.C. | 0.56 | 0.48 | City of Palm Bay | 0.22661 | 3768.8269 | 9.3742 | 1.378 | 2.1242 | 0.31226 | 854.04 | 1210 | Fixed Single Family Units | 1210 | City of Palm Bay Brevard County | City of Palm Bay |  |  |  | 0 | 1 | 2.1242 | 0.31226 | 854.04 |  | -1 | -1 | -1 | -1 | 0 |  |  | Central IRL A | -1 |  |  | 699 | PB-24 | Port Malabar Inlet Inserts | City of Palm Bay |  | 121.0579 | 0.69265
460000 | 2000000 | 2000000 | Central IRL | A | IR12-21 | 62-304.520 (7), F.A.C. | 0.56 | 0.48 | City of Palm Bay | 0.00092293 | 3768.8269 | 9.3742 | 1.378 | 0.0086517 | 0.0012718 | 3.4783 | 1210 | Fixed Single Family Units | 1210 | City of Palm Bay Brevard County | City of Palm Bay |  |  |  | 0 | 1 | 0.0086517 | 0.0012718 | 3.4783 |  | -1 | -1 | -1 | -1 | 0 |  |  | Central IRL A | -1 |  |  | 699 | PB-24 | Port Malabar Inlet Inserts | City of Palm Bay |  | 11.3706 | 0.002821
460000 | 2000000 | 2000000 | Central IRL | A | IR12-21 | 62-304.520 (7), F.A.C. | 0.56 | 0.48 | City of Palm Bay | 0.070277 | 3768.8269 | 9.3742 | 1.378 | 0.65879 | 0.096841 | 264.8606 | 1210 | Fixed Single Family Units | 1210 | City of Palm Bay Brevard County | City of Palm Bay |  |  |  | 0 | 1 | 0.65879 | 0.096841 | 264.8606 |  | -1 | -1 | -1 | -1 | 0 |  |  | Central IRL A | -1 |  |  | 699 | PB-24 | Port Malabar Inlet Inserts | City of Palm Bay |  | 85.3261 | 0.21481
460000 | 2000000 | 2000000 | Central IRL | A | IR12-21 | 62-304.520 (7), F.A.C. | 0.56 | 0.48 | City of Palm Bay | 0.011565 | 3768.8269 | 9.3742 | 1.378 | 0.10841 | 0.015937 | 43.5869 | 1210 | Fixed Single Family Units | 1210 | City of Palm Bay Brevard County | City of Palm Bay |  |  |  | 0 | 1 | 0.10841 | 0.015937 | 43.5869 |  | -1 | -1 | -1 | -1 | 0 |  |  | Central IRL A | -1 |  |  | 699 | PB-24 | Port Malabar Inlet Inserts | City of Palm Bay |  | 37.1881 | 0.03535
460000 | 2000000 | 2000000 | Central IRL | A | IR12-21 | 62-304.520 (7), F.A.C. | 0.56 | 0.48 | City of Palm Bay | 0.13145 | 3789.6021 | 9.4231 | 1.3851 | 1.2386 | 0.18207 | 498.1278 | 1200 | Residential, Medium Density-Two-five dwellingunits per acre | 1200 | City of Palm Bay Brevard County | City of Palm Bay |  |  |  | 0 | 1 | 1.2386 | 0.18207 | 1632.7571 |  | -1 | -1 | -1 | -1 | 0 |  |  | Central IRL A | -1 |  |  | 699 | PB-24 | Port Malabar Inlet Inserts | City of Palm Bay |  | 123.7469 | 1.3242
460000 | 2000000 | 2000000 | Central IRL | A | IR12-21 | 62-304.520 (7), F.A.C. | 0.56 | 0.48 | City of Palm Bay | 0.0513 | 3789.6021 | 9.4231 | 1.3851 | 0.48341 | 0.071055 | 194.4067 | 1210 | Fixed Single Family Units | 1210 | City of Palm Bay Brevard County | City of Palm Bay |  |  |  | 0 | 1 | 0.48341 | 0.071055 | 194.4067 |  | -1 | -1 | -1 | -1 | 0 |  |  | Central IRL A | -1 |  |  | 699 | PB-24 | Port Malabar Inlet Inserts | City of Palm Bay |  | 76.4841 | 0.15767
460000 | 2000000 | 2000000 | Central IRL | A | IR12-21 | 62-304.520 (7), F.A.C. | 0.56 | 0.48 | City of Palm Bay | 0.02955 | 3789.6021 | 9.4231 | 1.3851 | 0.27845 | 0.040929 | 111.9823 | 1210 | Fixed Single Family Units | 1210 | City of Palm Bay Brevard County | City of Palm Bay |  |  |  | 0 | 1 | 0.27845 | 0.040929 | 111.9823 |  | -1 | -1 | -1 | -1 | 0 |  |  | Central IRL A | -1 |  |  | 699 | PB-24 | Port Malabar Inlet Inserts | City of Palm Bay |  | 44.2585 | 0.090821
460000 | 2000000 | 2000000 | Central IRL | A | IR12-21 | 62-304.520 (7), F.A.C. | 0.56 | 0.48 | City of Palm Bay | 0.0010753 | 3789.6021 | 9.4231 | 1.3851 | 0.010133 | 0.0014894 | 4.075 | 1210 | Fixed Single Family Units | 1210 | City of Palm Bay Brevard County | City of Palm Bay |  |  |  | 0 | 1 | 0.010133 | 0.0014894 | 4.075 |  | -1 | -1 | -1 | -1 | 0 |  |  | Central IRL A | -1 |  |  | 699 | PB-24 | Port Malabar Inlet Inserts | City of Palm Bay |  | 11.4312 | 0.003305
460000 | 2000000 | 2000000 | Central IRL | A | IR12-21 | 62-304.520 (7), F.A.C. | 0.56 | 0.48 | City of Palm Bay | 0.11858 | 3714.0022 | 9.2461 | 1.3595 | 1.0964 | 0.1612 | 440.3912 | 1200 | Residential, Medium Density-Two-five dwellingunits per acre | 1200 | City of Palm Bay Brevard County | City of Palm Bay |  |  |  | 0 | 1 | 1.0964 | 0.1612 | 650.6114 |  | -1 | -1 | -1 | -1 | 0 |  |  | Central IRL A | -1 |  |  | 699 | PB-24 | Port Malabar Inlet Inserts | City of Palm Bay |  | 102.814 | 0.52767
460000 | 2000000 | 2000000 | Central IRL | A | IR12-21 | 62-304.520 (7), F.A.C. | 0.56 | 0.48 | City of Palm Bay | 0.03437 | 3714.0022 | 9.2461 | 1.3595 | 0.31779 | 0.046724 | 127.6498 | 1210 | Fixed Single Family Units | 1210 | City of Palm Bay Brevard County | City of Palm Bay |  |  |  | 0 | 1 | 0.31779 | 0.046724 | 158.4277 |  | -1 | -1 | -1 | -1 | 0 |  |  | Central IRL A | -1 |  |  | 699 | PB-24 | Port Malabar Inlet Inserts | City of Palm Bay |  | 47.1623 | 0.12849
460000 | 2000000 | 2000000 | Central IRL | A | IR12-21 | 62-304.520 (7), F.A.C. | 0.56 | 0.48 | City of Palm Bay | 0.092002 | 3714.0022 | 9.2461 | 1.3595 | 0.85066 | 0.12507 | 341.6945 | 1210 | Fixed Single Family Units | 1210 | City of Palm Bay Brevard County | City of Palm Bay |  |  |  | 0 | 1 | 0.85066 | 0.12507 | 1103.7656 |  | -1 | -1 | -1 | -1 | 0 |  |  | Central IRL A | -1 |  |  | 699 | PB-24 | Port Malabar Inlet Inserts | City of Palm Bay |  | 83.3434 | 0.89519
460000 | 2000000 | 2000000 | Central IRL | A | IR12-21 | 62-304.520 (7), F.A.C. | 0.56 | 0.48 | City of Palm Bay | 6.8922e-05 | 3781.9217 | 9.405 | 1.3825 | 0.00064821 | 9.5282e-05 | 0.26066 | 1200 | Residential, Medium Density-Two-five dwellingunits per acre | 1200 | City of Palm Bay Brevard County | City of Palm Bay |  |  |  | 0 | 1 | 0.00064821 | 9.5282e-05 | 169.6731 |  | -1 | -1 | -1 | -1 | 0 |  |  | Central IRL A | -1 |  |  | 699 | PB-24 | Port Malabar Inlet Inserts | City of Palm Bay |  | 2.6002 | 0.13761
460000 | 2000000 | 2000000 | Central IRL | A | IR12-21 | 62-304.520 (7), F.A.C. | 0.56 | 0.48 | City of Palm Bay | 6.4645e-05 | 3770.3998 | 9.3779 | 1.3785 | 0.00060623 | 8.9116e-05 | 0.24374 | 1210 | Fixed Single Family Units | 1210 | City of Palm Bay Brevard County | City of Palm Bay |  |  |  | 0 | 1 | 0.00060623 | 8.9116e-05 | 9.6622 |  | -1 | -1 | -1 | -1 | 0 |  |  | Central IRL A | -1 |  |  | 699 | PB-24 | Port Malabar Inlet Inserts | City of Palm Bay |  | 2.5296 | 0.0078363
460000 | 2000000 | 2000000 | Central IRL | A | IR12-21 | 62-304.520 (7), F.A.C. | 0.56 | 0.48 | City of Palm Bay | 0.0043197 | 2580.2602 | 6.4524 | 0.94967 | 0.027872 | 0.0041023 | 11.146 | 1210 | Fixed Single Family Units | 1210 | City of Palm Bay Brevard County | City of Palm Bay |  |  |  | 0 | 1 | 0.027872 | 0.0041023 | 80.3777 |  | -1 | -1 | -1 | -1 | 0 |  |  | Central IRL A | -1 |  |  | 699 | PB-24 | Port Malabar Inlet Inserts | City of Palm Bay |  | 23.143 | 0.065189
460000 | 2000000 | 2000000 | Central IRL | A | IR12-21 | 62-304.520 (7), F.A.C. | 0.56 | 0.48 | City of Palm Bay | 0.069131 | 2580.2602 | 6.4524 | 0.94967 | 0.44606 | 0.065652 | 178.3753 | 1210 | Fixed Single Family Units | 1210 | City of Palm Bay Brevard County | City of Palm Bay |  |  |  | 0 | 1 | 0.44606 | 0.065652 | 456.1396 |  | -1 | -1 | -1 | -1 | 0 |  |  | Central IRL A | -1 |  |  | 699 | PB-24 | Port Malabar Inlet Inserts | City of Palm Bay |  | 81.019 | 0.36994
460000 | 2000000 | 2000000 | Central IRL | A | IR12-21 | 62-304.520 (7), F.A.C. | 0.56 | 0.48 | City of Palm Bay | 0.012241 | 2580.2602 | 6.4524 | 0.94967 | 0.078985 | 0.011625 | 31.5855 | 1210 | Fixed Single Family Units | 1210 | City of Palm Bay Brevard County | City of Palm Bay |  |  |  | 0 | 1 | 0.078985 | 0.011625 | 138.3713 |  | -1 | -1 | -1 | -1 | 0 |  |  | Central IRL A | -1 |  |  | 699 | PB-24 | Port Malabar Inlet Inserts | City of Palm Bay |  | 40.7665 | 0.11222
460000 | 2000000 | 2000000 | Central IRL | A | IR12-21 | 62-304.520 (7), F.A.C. | 0.56 | 0.48 | City of Palm Bay | 0.02231 | 3788.6631 | 8.9685 | 1.2989 | 0.20009 | 0.028979 | 84.5248 | 1200 | Residential, Medium Density-Two-five dwellingunits per acre | 1200 | City of Palm Bay Brevard County | City of Palm Bay |  |  |  | 0 | 1 | 0.20009 | 0.028979 | 1487.8765 |  | -1 | -1 | -1 | -1 | 0 |  |  | Central IRL A | -1 |  |  | 699 | PB-24 | Port Malabar Inlet Inserts | City of Palm Bay |  | 39.519 | 1.2067
460000 | 2000000 | 2000000 | Central IRL | A | IR12-21 | 62-304.520 (7), F.A.C. | 0.56 | 0.48 | City of Palm Bay | 0.13237 | 3773.0363 | 9.4292 | 1.3876 | 1.2481 | 0.18368 | 499.4346 | 1200 | Residential, Medium Density-Two-five dwellingunits per acre | 1200 | City of Palm Bay Brevard County | City of Palm Bay |  |  |  | 0 | 1 | 1.2481 | 0.18368 | 1092.314 |  | -1 | -1 | -1 | -1 | 0 |  |  | Central IRL A | -1 |  |  | 699 | PB-24 | Port Malabar Inlet Inserts | City of Palm Bay |  | 100.3276 | 0.8859
460000 | 2000000 | 2000000 | Central IRL | A | IR12-21 | 62-304.520 (7), F.A.C. | 0.56 | 0.48 | City of Palm Bay | 0.10629 | 3773.0363 | 9.4292 | 1.3876 | 1.0022 | 0.14749 | 401.0283 | 1200 | Residential, Medium Density-Two-five dwellingunits per acre | 1200 | City of Palm Bay Brevard County | City of Palm Bay |  |  |  | 0 | 1 | 1.0022 | 0.14749 | 1092.314 |  | -1 | -1 | -1 | -1 | 0 |  |  | Central IRL A | -1 |  |  | 699 | PB-24 | Port Malabar Inlet Inserts | City of Palm Bay |  | 107.1759 | 0.8859
460000 | 2000000 | 2000000 | Central IRL | A | IR12-21 | 62-304.520 (7), F.A.C. | 0.56 | 0.48 | City of Palm Bay | 0.070201 | 3773.0363 | 9.4292 | 1.3876 | 0.66194 | 0.097411 | 264.872 | 1210 | Fixed Single Family Units | 1210 | City of Palm Bay Brevard County | City of Palm Bay |  |  |  | 0 | 1 | 0.66194 | 0.097411 | 1094.3174 |  | -1 | -1 | -1 | -1 | 0 |  |  | Central IRL A | -1 |  |  | 699 | PB-24 | Port Malabar Inlet Inserts | City of Palm Bay |  | 78.7785 | 0.88752
460000 | 2000000 | 2000000 | Central IRL | A | IR12-21 | 62-304.520 (7), F.A.C. | 0.56 | 0.48 | City of Palm Bay | 0.0092138 | 3773.0363 | 9.4292 | 1.3876 | 0.086878 | 0.012785 | 34.7638 | 1210 | Fixed Single Family Units | 1210 | City of Palm Bay Brevard County | City of Palm Bay |  |  |  | 0 | 1 | 0.086878 | 0.012785 | 144.2126 |  | -1 | -1 | -1 | -1 | 0 |  |  | Central IRL A | -1 |  |  | 699 | PB-24 | Port Malabar Inlet Inserts | City of Palm Bay |  | 29.9601 | 0.11696
460000 | 2000000 | 2000000 | Central IRL | A | IR12-21 | 62-304.520 (7), F.A.C. | 0.56 | 0.48 | City of Palm Bay | 0.027386 | 3789.6021 | 9.4231 | 1.3851 | 0.25806 | 0.037933 | 103.7835 | 1200 | Residential, Medium Density-Two-five dwellingunits per acre | 1200 | City of Palm Bay Brevard County | City of Palm Bay |  |  |  | 0 | 1 | 0.25806 | 0.037933 | 768.1233 |  | -1 | -1 | -1 | -1 | 0 |  |  | Central IRL A | -1 |  |  | 699 | PB-24 | Port Malabar Inlet Inserts | City of Palm Bay |  | 58.6351 | 0.62297
460000 | 2000000 | 2000000 | Central IRL | A | IR12-21 | 62-304.520 (7), F.A.C. | 0.56 | 0.48 | City of Palm Bay | 0.27114 | 3773.7212 | 9.3925 | 1.3809 | 2.5467 | 0.37442 | 1023.2066 | 1200 | Residential, Medium Density-Two-five dwellingunits per acre | 1200 | City of Palm Bay Brevard County | City of Palm Bay |  |  |  | 0 | 1 | 2.5467 | 0.37442 | 1376.3553 |  | -1 | -1 | -1 | -1 | 0 |  |  | Central IRL A | -1 |  |  | 699 | PB-24 | Port Malabar Inlet Inserts | City of Palm Bay |  | 154.9952 | 1.1163
460000 | 2000000 | 2000000 | Central IRL | A | IR12-21 | 62-304.520 (7), F.A.C. | 0.56 | 0.48 | City of Palm Bay | 0.071676 | 3773.7212 | 9.3925 | 1.3809 | 0.67322 | 0.098978 | 270.4866 | 1210 | Fixed Single Family Units | 1210 | City of Palm Bay Brevard County | City of Palm Bay |  |  |  | 0 | 1 | 0.67322 | 0.098978 | 316.7209 |  | -1 | -1 | -1 | -1 | 0 |  |  | Central IRL A | -1 |  |  | 699 | PB-24 | Port Malabar Inlet Inserts | City of Palm Bay |  | 78.2668 | 0.25687
460000 | 2000000 | 2000000 | Central IRL | A | IR12-21 | 62-304.520 (7), F.A.C. | 0.56 | 0.48 | City of Palm Bay | 0.0018499 | 3773.7212 | 9.3925 | 1.3809 | 0.017375 | 0.0025545 | 6.981 | 1210 | Fixed Single Family Units | 1210 | City of Palm Bay Brevard County | City of Palm Bay |  |  |  | 0 | 1 | 0.017375 | 0.0025545 | 6.981 |  | -1 | -1 | -1 | -1 | 0 |  |  | Central IRL A | -1 |  |  | 699 | PB-24 | Port Malabar Inlet Inserts | City of Palm Bay |  | 13.5414 | 0.0056618
460000 | 2000000 | 2000000 | Central IRL | A | IR12-21 | 62-304.520 (7), F.A.C. | 0.56 | 0.48 | City of Palm Bay | 0.12047 | 3757.4969 | 9.3475 | 1.3741 | 1.1261 | 0.16555 | 452.6825 | 1200 | Residential, Medium Density-Two-five dwellingunits per acre | 1200 | City of Palm Bay Brevard County | City of Palm Bay |  |  |  | 0 | 1 | 1.1261 | 0.16555 | 803.7164 |  | -1 | -1 | -1 | -1 | 0 |  |  | Central IRL A | -1 |  |  | 699 | PB-24 | Port Malabar Inlet Inserts | City of Palm Bay |  | 107.6426 | 0.65184
460000 | 2000000 | 2000000 | Central IRL | A | IR12-21 | 62-304.520 (7), F.A.C. | 0.56 | 0.48 | City of Palm Bay | 0.00165 | 3757.4969 | 9.3475 | 1.3741 | 0.015423 | 0.0022673 | 6.1999 | 1210 | Fixed Single Family Units | 1210 | City of Palm Bay Brevard County | City of Palm Bay |  |  |  | 0 | 1 | 0.015423 | 0.0022673 | 6.1999 |  | -1 | -1 | -1 | -1 | 0 |  |  | Central IRL A | -1 |  |  | 699 | PB-24 | Port Malabar Inlet Inserts | City of Palm Bay |  | 12.775 | 0.0050283
460000 | 2000000 | 2000000 | Central IRL | A | IR12-21 | 62-304.520 (7), F.A.C. | 0.56 | 0.48 | City of Palm Bay | 0.26918 | 3766.0638 | 9.3677 | 1.3771 | 2.5216 | 0.37068 | 1013.7571 | 1200 | Residential, Medium Density-Two-five dwellingunits per acre | 1200 | City of Palm Bay Brevard County | City of Palm Bay |  |  |  | 0 | 1 | 2.5216 | 0.37068 | 1243.2431 |  | -1 | -1 | -1 | -1 | 0 |  |  | Central IRL A | -1 |  |  | 699 | PB-24 | Port Malabar Inlet Inserts | City of Palm Bay |  | 154.0582 | 1.0083
460000 | 2000000 | 2000000 | Central IRL | A | IR12-21 | 62-304.520 (7), F.A.C. | 0.56 | 0.48 | City of Palm Bay | 0.011432 | 3766.0638 | 9.3677 | 1.3771 | 0.10709 | 0.015742 | 43.0527 | 1210 | Fixed Single Family Units | 1210 | City of Palm Bay Brevard County | City of Palm Bay |  |  |  | 0 | 1 | 0.10709 | 0.015742 | 43.0527 |  | -1 | -1 | -1 | -1 | 0 |  |  | Central IRL A | -1 |  |  | 699 | PB-24 | Port Malabar Inlet Inserts | City of Palm Bay |  | 33.5897 | 0.034917
460000 | 2000000 | 2000000 | Central IRL | A | IR12-21 | 62-304.520 (7), F.A.C. | 0.56 | 0.48 | City of Palm Bay | 0.1022 | 3766.0638 | 9.3677 | 1.3771 | 0.95738 | 0.14074 | 384.8926 | 1210 | Fixed Single Family Units | 1210 | City of Palm Bay Brevard County | City of Palm Bay |  |  |  | 0 | 1 | 0.95738 | 0.14074 | 719.8395 |  | -1 | -1 | -1 | -1 | 0 |  |  | Central IRL A | -1 |  |  | 699 | PB-24 | Port Malabar Inlet Inserts | City of Palm Bay |  | 92.342 | 0.58381
460000 | 2000000 | 2000000 | Central IRL | A | IR12-21 | 62-304.520 (7), F.A.C. | 0.56 | 0.48 | City of Palm Bay | 0.044125 | 3766.0638 | 9.3677 | 1.3771 | 0.41335 | 0.060762 | 166.1765 | 1210 | Fixed Single Family Units | 1210 | City of Palm Bay Brevard County | City of Palm Bay |  |  |  | 0 | 1 | 0.41335 | 0.060762 | 177.652 |  | -1 | -1 | -1 | -1 | 0 |  |  | Central IRL A | -1 |  |  | 699 | PB-24 | Port Malabar Inlet Inserts | City of Palm Bay |  | 57.3776 | 0.14408
460000 | 2000000 | 2000000 | Central IRL | A | IR12-21 | 62-304.520 (7), F.A.C. | 0.56 | 0.48 | City of Palm Bay | 0.12128 | 3767.7783 | 9.3717 | 1.3776 | 1.1366 | 0.16708 | 456.9628 | 1200 | Residential, Medium Density-Two-five dwellingunits per acre | 1200 | City of Palm Bay Brevard County | City of Palm Bay |  |  |  | 0 | 1 | 1.1366 | 0.16708 | 994.1874 |  | -1 | -1 | -1 | -1 | 0 |  |  | Central IRL A | -1 |  |  | 699 | PB-24 | Port Malabar Inlet Inserts | City of Palm Bay |  | 102.6257 | 0.80632
460000 | 2000000 | 2000000 | Central IRL | A | IR12-21 | 62-304.520 (7), F.A.C. | 0.56 | 0.48 | City of Palm Bay | 0.070897 | 3767.7783 | 9.3717 | 1.3776 | 0.66442 | 0.09767 | 267.1238 | 1210 | Fixed Single Family Units | 1210 | City of Palm Bay Brevard County | City of Palm Bay |  |  |  | 0 | 1 | 0.66442 | 0.09767 | 277.8014 |  | -1 | -1 | -1 | -1 | 0 |  |  | Central IRL A | -1 |  |  | 699 | PB-24 | Port Malabar Inlet Inserts | City of Palm Bay |  | 68.8937 | 0.22531
460000 | 2000000 | 2000000 | Central IRL | A | IR12-21 | 62-304.520 (7), F.A.C. | 0.56 | 0.48 | City of Palm Bay | 0.050137 | 3767.7783 | 9.3717 | 1.3776 | 0.46987 | 0.06907 | 188.905 | 1210 | Fixed Single Family Units | 1210 | City of Palm Bay Brevard County | City of Palm Bay |  |  |  | 0 | 1 | 0.46987 | 0.06907 | 188.905 |  | -1 | -1 | -1 | -1 | 0 |  |  | Central IRL A | -1 |  |  | 699 | PB-24 | Port Malabar Inlet Inserts | City of Palm Bay |  | 57.9741 | 0.15321
460000 | 2000000 | 2000000 | Central IRL | A | IR12-21 | 62-304.520 (7), F.A.C. | 0.56 | 0.48 | City of Palm Bay | 0.030935 | 3767.7783 | 9.3717 | 1.3776 | 0.28992 | 0.042618 | 116.5575 | 1210 | Fixed Single Family Units | 1210 | City of Palm Bay Brevard County | City of Palm Bay |  |  |  | 0 | 1 | 0.28992 | 0.042618 | 538.4961 |  | -1 | -1 | -1 | -1 | 0 |  |  | Central IRL A | -1 |  |  | 699 | PB-24 | Port Malabar Inlet Inserts | City of Palm Bay |  | 49.6506 | 0.43674
460000 | 2000000 | 2000000 | Central IRL | A | IR12-21 | 62-304.520 (7), F.A.C. | 0.56 | 0.48 | City of Palm Bay | 0.13911 | 3789.4217 | 9.4226 | 1.385 | 1.3108 | 0.19267 | 527.1534 | 1200 | Residential, Medium Density-Two-five dwellingunits per acre | 1200 | City of Palm Bay Brevard County | City of Palm Bay |  |  |  | 0 | 1 | 1.3108 | 0.19267 | 1420.2381 |  | -1 | -1 | -1 | -1 | 0 |  |  | Central IRL A | -1 |  |  | 699 | PB-24 | Port Malabar Inlet Inserts | City of Palm Bay |  | 122.9637 | 1.1519
460000 | 2000000 | 2000000 | Central IRL | A | IR12-21 | 62-304.520 (7), F.A.C. | 0.56 | 0.48 | City of Palm Bay | 0.12555 | 3789.4217 | 9.4226 | 1.385 | 1.183 | 0.17389 | 475.7674 | 1210 | Fixed Single Family Units | 1210 | City of Palm Bay Brevard County | City of Palm Bay |  |  |  | 0 | 1 | 1.183 | 0.17389 | 475.7674 |  | -1 | -1 | -1 | -1 | 0 |  |  | Central IRL A | -1 |  |  | 699 | PB-24 | Port Malabar Inlet Inserts | City of Palm Bay |  | 92.8893 | 0.38586
460000 | 2000000 | 2000000 | Central IRL | A | IR12-21 | 62-304.520 (7), F.A.C. | 0.56 | 0.48 | City of Palm Bay | 0.07829 | 3789.4217 | 9.4226 | 1.385 | 0.73769 | 0.10843 | 296.672 | 1210 | Fixed Single Family Units | 1210 | City of Palm Bay Brevard County | City of Palm Bay |  |  |  | 0 | 1 | 0.73769 | 0.10843 | 296.672 |  | -1 | -1 | -1 | -1 | 0 |  |  | Central IRL A | -1 |  |  | 699 | PB-24 | Port Malabar Inlet Inserts | City of Palm Bay |  | 72.4614 | 0.24061
460000 | 2000000 | 2000000 | Central IRL | A | IR12-21 | 62-304.520 (7), F.A.C. | 0.56 | 0.48 | City of Palm Bay | 0.13007 | 3781.9217 | 9.405 | 1.3825 | 1.2233 | 0.17981 | 491.9049 | 1200 | Residential, Medium Density-Two-five dwellingunits per acre | 1200 | City of Palm Bay Brevard County | City of Palm Bay |  |  |  | 0 | 1 | 1.2233 | 0.17981 | 684.7599 |  | -1 | -1 | -1 | -1 | 0 |  |  | Central IRL A | -1 |  |  | 699 | PB-24 | Port Malabar Inlet Inserts | City of Palm Bay |  | 126.5895 | 0.55536
470000 | 2000000 | 2000000 | Central IRL | A | IR12-21 | 62-304.520 (7), F.A.C. | 0.56 | 0.48 | City of Palm Bay | 0.11332 | 3781.9217 | 9.405 | 1.3825 | 1.0658 | 0.15666 | 428.5732 | 1210 | Fixed Single Family Units | 1210 | City of Palm Bay Brevard County | City of Palm Bay |  |  |  | 0 | 1 | 1.0658 | 0.15666 | 428.5732 |  | -1 | -1 | -1 | -1 | 0 |  |  | Central IRL A | -1 |  |  | 699 | PB-24 | Port Malabar Inlet Inserts | City of Palm Bay |  | 94.2928 | 0.34759
470000 | 2000000 | 2000000 | Central IRL | A | IR12-21 | 62-304.520 (7), F.A.C. | 0.56 | 0.48 | City of Palm Bay | 0.234 | 3781.9217 | 9.405 | 1.3825 | 2.2007 | 0.32349 | 884.9525 | 1210 | Fixed Single Family Units | 1210 | City of Palm Bay Brevard County | City of Palm Bay |  |  |  | 0 | 1 | 2.2007 | 0.32349 | 884.9525 |  | -1 | -1 | -1 | -1 | 0 |  |  | Central IRL A | -1 |  |  | 699 | PB-24 | Port Malabar Inlet Inserts | City of Palm Bay |  | 120.7789 | 0.71772
470000 | 2000000 | 2000000 | Central IRL | A | IR12-21 | 62-304.520 (7), F.A.C. | 0.56 | 0.48 | City of Palm Bay | 0.0010602 | 3781.9217 | 9.405 | 1.3825 | 0.0099714 | 0.0014657 | 4.0097 | 1210 | Fixed Single Family Units | 1210 | City of Palm Bay Brevard County | City of Palm Bay |  |  |  | 0 | 1 | 0.0099714 | 0.0014657 | 4.0097 |  | -1 | -1 | -1 | -1 | 0 |  |  | Central IRL A | -1 |  |  | 699 | PB-24 | Port Malabar Inlet Inserts | City of Palm Bay |  | 10.8311 | 0.003252
470000 | 2000000 | 2000000 | Central IRL | A | IR12-21 | 62-304.520 (7), F.A.C. | 0.56 | 0.48 | City of Palm Bay | 0.045523 | 3781.9217 | 9.405 | 1.3825 | 0.42814 | 0.062934 | 172.1634 | 1210 | Fixed Single Family Units | 1210 | City of Palm Bay Brevard County | City of Palm Bay |  |  |  | 0 | 1 | 0.42814 | 0.062934 | 172.1634 |  | -1 | -1 | -1 | -1 | 0 |  |  | Central IRL A | -1 |  |  | 699 | PB-24 | Port Malabar Inlet Inserts | City of Palm Bay |  | 64.2995 | 0.13963
470000 | 2000000 | 2000000 | Central IRL | A | IR12-21 | 62-304.520 (7), F.A.C. | 0.56 | 0.48 | City of Palm Bay | 0.042802 | 3781.9217 | 9.405 | 1.3825 | 0.40255 | 0.059173 | 161.8744 | 1210 | Fixed Single Family Units | 1210 | City of Palm Bay Brevard County | City of Palm Bay |  |  |  | 0 | 1 | 0.40255 | 0.059173 | 161.8744 |  | -1 | -1 | -1 | -1 | 0 |  |  | Central IRL A | -1 |  |  | 699 | PB-24 | Port Malabar Inlet Inserts | City of Palm Bay |  | 63.5328 | 0.13128
470000 | 2000000 | 2000000 | Central IRL | A | IR12-21 | 62-304.520 (7), F.A.C. | 0.56 | 0.48 | City of Palm Bay | 0.053374 | 3781.1845 | 9.4033 | 1.3822 | 0.50189 | 0.073774 | 201.8171 | 1200 | Residential, Medium Density-Two-five dwellingunits per acre | 1200 | City of Palm Bay Brevard County | City of Palm Bay |  |  |  | 0 | 1 | 0.50189 | 0.073774 | 201.8171 |  | -1 | -1 | -1 | -1 | 0 |  |  | Central IRL A | -1 |  |  | 699 | PB-24 | Port Malabar Inlet Inserts | City of Palm Bay |  | 103.6145 | 0.16368
470000 | 2000000 | 2000000 | Central IRL | A | IR12-21 | 62-304.520 (7), F.A.C. | 0.56 | 0.48 | City of Palm Bay | 0.087408 | 3781.1845 | 9.4033 | 1.3822 | 0.82192 | 0.12082 | 330.5058 | 1210 | Fixed Single Family Units | 1210 | City of Palm Bay Brevard County | City of Palm Bay |  |  |  | 0 | 1 | 0.82192 | 0.12082 | 330.5058 |  | -1 | -1 | -1 | -1 | 0 |  |  | Central IRL A | -1 |  |  | 699 | PB-24 | Port Malabar Inlet Inserts | City of Palm Bay |  | 80.342 | 0.26805
470000 | 2000000 | 2000000 | Central IRL | A | IR12-21 | 62-304.520 (7), F.A.C. | 0.56 | 0.48 | City of Palm Bay | 0.092506 | 3781.1845 | 9.4033 | 1.3822 | 0.86986 | 0.12786 | 349.7833 | 1210 | Fixed Single Family Units | 1210 | City of Palm Bay Brevard County | City of Palm Bay |  |  |  | 0 | 1 | 0.86986 | 0.12786 | 349.7833 |  | -1 | -1 | -1 | -1 | 0 |  |  | Central IRL A | -1 |  |  | 699 | PB-24 | Port Malabar Inlet Inserts | City of Palm Bay |  | 79.87 | 0.28368
470000 | 2000000 | 2000000 | Central IRL | A | IR12-21 | 62-304.520 (7), F.A.C. | 0.56 | 0.48 | City of Palm Bay | 0.048044 | 3781.1845 | 9.4033 | 1.3822 | 0.45177 | 0.066407 | 181.6631 | 1210 | Fixed Single Family Units | 1210 | City of Palm Bay Brevard County | City of Palm Bay |  |  |  | 0 | 1 | 0.45177 | 0.066407 | 181.6631 |  | -1 | -1 | -1 | -1 | 0 |  |  | Central IRL A | -1 |  |  | 699 | PB-24 | Port Malabar Inlet Inserts | City of Palm Bay |  | 73.1773 | 0.14733
470000 | 2000000 | 2000000 | Central IRL | A | IR12-21 | 62-304.520 (7), F.A.C. | 0.56 | 0.48 | City of Palm Bay | 0.23632 | 3781.1845 | 9.4033 | 1.3822 | 2.2221 | 0.32664 | 893.5541 | 1210 | Fixed Single Family Units | 1210 | City of Palm Bay Brevard County | City of Palm Bay |  |  |  | 0 | 1 | 2.2221 | 0.32664 | 893.5541 |  | -1 | -1 | -1 | -1 | 0 |  |  | Central IRL A | -1 |  |  | 699 | PB-24 | Port Malabar Inlet Inserts | City of Palm Bay |  | 123.7854 | 0.7247
470000 | 2000000 | 2000000 | Central IRL | A | IR12-21 | 62-304.520 (7), F.A.C. | 0.56 | 0.48 | City of Palm Bay | 0.10012 | 3781.1845 | 9.4033 | 1.3822 | 0.94141 | 0.13838 | 378.5542 | 1210 | Fixed Single Family Units | 1210 | City of Palm Bay Brevard County | City of Palm Bay |  |  |  | 0 | 1 | 0.94141 | 0.13838 | 378.5542 |  | -1 | -1 | -1 | -1 | 0 |  |  | Central IRL A | -1 |  |  | 699 | PB-24 | Port Malabar Inlet Inserts | City of Palm Bay |  | 89.2223 | 0.30702
470000 | 2000000 | 2000000 | Central IRL | A | IR12-21 | 62-304.520 (7), F.A.C. | 0.56 | 0.48 | City of Palm Bay | 0.20997 | 3789.3015 | 9.4223 | 1.385 | 1.9784 | 0.2908 | 795.6389 | 1200 | Residential, Medium Density-Two-five dwellingunits per acre | 1200 | City of Palm Bay Brevard County | City of Palm Bay |  |  |  | 0 | 1 | 1.9784 | 0.2908 | 1798.5801 |  | -1 | -1 | -1 | -1 | 0 |  |  | Central IRL A | -1 |  |  | 699 | PB-24 | Port Malabar Inlet Inserts | City of Palm Bay |  | 151.1347 | 1.4587
470000 | 2000000 | 2000000 | Central IRL | A | IR12-21 | 62-304.520 (7), F.A.C. | 0.56 | 0.48 | City of Palm Bay | 0.04908 | 3789.3015 | 9.4223 | 1.385 | 0.46245 | 0.067976 | 185.9806 | 1210 | Fixed Single Family Units | 1210 | City of Palm Bay Brevard County | City of Palm Bay |  |  |  | 0 | 1 | 0.46245 | 0.067976 | 294.4874 |  | -1 | -1 | -1 | -1 | 0 |  |  | Central IRL A | -1 |  |  | 699 | PB-24 | Port Malabar Inlet Inserts | City of Palm Bay |  | 60.4264 | 0.23884
470000 | 2000000 | 2000000 | Central IRL | A | IR12-21 | 62-304.520 (7), F.A.C. | 0.56 | 0.48 | City of Palm Bay | 0.0011245 | 3781.9217 | 9.405 | 1.3825 | 0.010576 | 0.0015546 | 4.2528 | 1200 | Residential, Medium Density-Two-five dwellingunits per acre | 1200 | City of Palm Bay Brevard County | City of Palm Bay |  |  |  | 0 | 1 | 0.010576 | 0.0015546 | 4.2528 |  | -1 | -1 | -1 | -1 | 0 |  |  | Central IRL A | -1 |  |  | 699 | PB-24 | Port Malabar Inlet Inserts | City of Palm Bay |  | 11.7203 | 0.0034492
470000 | 2000000 | 2000000 | Central IRL | A | IR12-21 | 62-304.520 (7), F.A.C. | 0.56 | 0.48 | City of Palm Bay | 0.17135 | 3781.9217 | 9.405 | 1.3825 | 1.6116 | 0.23689 | 648.0425 | 1210 | Fixed Single Family Units | 1210 | City of Palm Bay Brevard County | City of Palm Bay |  |  |  | 0 | 1 | 1.6116 | 0.23689 | 648.0425 |  | -1 | -1 | -1 | -1 | 0 |  |  | Central IRL A | -1 |  |  | 699 | PB-24 | Port Malabar Inlet Inserts | City of Palm Bay |  | 107.9414 | 0.52558
470000 | 2000000 | 2000000 | Central IRL | A | IR12-21 | 62-304.520 (7), F.A.C. | 0.56 | 0.48 | City of Palm Bay | 0.026736 | 3781.9217 | 9.405 | 1.3825 | 0.25145 | 0.036962 | 101.1128 | 1210 | Fixed Single Family Units | 1210 | City of Palm Bay Brevard County | City of Palm Bay |  |  |  | 0 | 1 | 0.25145 | 0.036962 | 101.1128 |  | -1 | -1 | -1 | -1 | 0 |  |  | Central IRL A | -1 |  |  | 699 | PB-24 | Port Malabar Inlet Inserts | City of Palm Bay |  | 48.7541 | 0.082006
470000 | 2000000 | 2000000 | Central IRL | A | IR12-21 | 62-304.520 (7), F.A.C. | 0.56 | 0.48 | City of Palm Bay | 0.11714 | 3781.9217 | 9.405 | 1.3825 | 1.1017 | 0.16194 | 442.9964 | 1210 | Fixed Single Family Units | 1210 | City of Palm Bay Brevard County | City of Palm Bay |  |  |  | 0 | 1 | 1.1017 | 0.16194 | 442.9964 |  | -1 | -1 | -1 | -1 | 0 |  |  | Central IRL A | -1 |  |  | 699 | PB-24 | Port Malabar Inlet Inserts | City of Palm Bay |  | 94.1106 | 0.35928
470000 | 2000000 | 2000000 | Central IRL | A | IR12-21 | 62-304.520 (7), F.A.C. | 0.56 | 0.48 | City of Palm Bay | 0.1329 | 3781.9217 | 9.405 | 1.3825 | 1.2499 | 0.18373 | 502.6249 | 1210 | Fixed Single Family Units | 1210 | City of Palm Bay Brevard County | City of Palm Bay |  |  |  | 0 | 1 | 1.2499 | 0.18373 | 502.6249 |  | -1 | -1 | -1 | -1 | 0 |  |  | Central IRL A | -1 |  |  | 699 | PB-24 | Port Malabar Inlet Inserts | City of Palm Bay |  | 96.2603 | 0.40764
470000 | 2000000 | 2000000 | Central IRL | A | IR12-21 | 62-304.520 (7), F.A.C. | 0.56 | 0.48 | City of Palm Bay | 0.16276 | 3781.9217 | 9.405 | 1.3825 | 1.5307 | 0.22501 | 615.539 | 1210 | Fixed Single Family Units | 1210 | City of Palm Bay Brevard County | City of Palm Bay |  |  |  | 0 | 1 | 1.5307 | 0.22501 | 615.539 |  | -1 | -1 | -1 | -1 | 0 |  |  | Central IRL A | -1 |  |  | 699 | PB-24 | Port Malabar Inlet Inserts | City of Palm Bay |  | 104.8003 | 0.49922
470000 | 2000000 | 2000000 | Central IRL | A | IR12-21 | 62-304.520 (7), F.A.C. | 0.56 | 0.48 | City of Palm Bay | 0.0057549 | 3781.9217 | 9.405 | 1.3825 | 0.054125 | 0.007956 | 21.7647 | 1210 | Fixed Single Family Units | 1210 | City of Palm Bay Brevard County | City of Palm Bay |  |  |  | 0 | 1 | 0.054125 | 0.007956 | 21.7647 |  | -1 | -1 | -1 | -1 | 0 |  |  | Central IRL A | -1 |  |  | 699 | PB-24 | Port Malabar Inlet Inserts | City of Palm Bay |  | 25.2538 | 0.017652
470000 | 2000000 | 2000000 | Central IRL | A | IR12-21 | 62-304.520 (7), F.A.C. | 0.56 | 0.48 | City of Palm Bay | 0.23702 | 3780.693 | 9.4021 | 1.382 | 2.2285 | 0.32757 | 896.092 | 1200 | Residential, Medium Density-Two-five dwellingunits per acre | 1200 | City of Palm Bay Brevard County | City of Palm Bay |  |  |  | 0 | 1 | 2.2285 | 0.32757 | 896.092 |  | -1 | -1 | -1 | -1 | 0 |  |  | Central IRL A | -1 |  |  | 699 | PB-24 | Port Malabar Inlet Inserts | City of Palm Bay |  | 179.3503 | 0.72676
470000 | 2000000 | 2000000 | Central IRL | A | IR12-21 | 62-304.520 (7), F.A.C. | 0.56 | 0.48 | City of Palm Bay | 0.0093472 | 3780.693 | 9.4021 | 1.382 | 0.087883 | 0.012918 | 35.3388 | 1210 | Fixed Single Family Units | 1210 | City of Palm Bay Brevard County | City of Palm Bay |  |  |  | 0 | 1 | 0.087883 | 0.012918 | 35.3388 |  | -1 | -1 | -1 | -1 | 0 |  |  | Central IRL A | -1 |  |  | 699 | PB-24 | Port Malabar Inlet Inserts | City of Palm Bay |  | 32.5087 | 0.028661
470000 | 2000000 | 2000000 | Central IRL | A | IR12-21 | 62-304.520 (7), F.A.C. | 0.56 | 0.48 | City of Palm Bay | 0.12286 | 3780.693 | 9.4021 | 1.382 | 1.1551 | 0.16979 | 464.4817 | 1210 | Fixed Single Family Units | 1210 | City of Palm Bay Brevard County | City of Palm Bay |  |  |  | 0 | 1 | 1.1551 | 0.16979 | 464.4817 |  | -1 | -1 | -1 | -1 | 0 |  |  | Central IRL A | -1 |  |  | 699 | PB-24 | Port Malabar Inlet Inserts | City of Palm Bay |  | 98.5719 | 0.37671
470000 | 2000000 | 2000000 | Central IRL | A | IR12-21 | 62-304.520 (7), F.A.C. | 0.56 | 0.48 | City of Palm Bay | 0.21824 | 3780.693 | 9.4021 | 1.382 | 2.0519 | 0.30161 | 825.0853 | 1210 | Fixed Single Family Units | 1210 | City of Palm Bay Brevard County | City of Palm Bay |  |  |  | 0 | 1 | 2.0519 | 0.30161 | 825.0853 |  | -1 | -1 | -1 | -1 | 0 |  |  | Central IRL A | -1 |  |  | 699 | PB-24 | Port Malabar Inlet Inserts | City of Palm Bay |  | 118.6716 | 0.66917
470000 | 2000000 | 2000000 | Central IRL | A | IR12-21 | 62-304.520 (7), F.A.C. | 0.56 | 0.48 | City of Palm Bay | 0.023885 | 3780.693 | 9.4021 | 1.382 | 0.22457 | 0.033011 | 90.3035 | 1210 | Fixed Single Family Units | 1210 | City of Palm Bay Brevard County | City of Palm Bay |  |  |  | 0 | 1 | 0.22457 | 0.033011 | 90.3035 |  | -1 | -1 | -1 | -1 | 0 |  |  | Central IRL A | -1 |  |  | 699 | PB-24 | Port Malabar Inlet Inserts | City of Palm Bay |  | 55.8966 | 0.073239
470000 | 2000000 | 2000000 | Central IRL | A | IR12-21 | 62-304.520 (7), F.A.C. | 0.56 | 0.48 | City of Palm Bay | 0.0064202 | 3780.693 | 9.4021 | 1.382 | 0.060363 | 0.008873 | 24.2727 | 1210 | Fixed Single Family Units | 1210 | City of Palm Bay Brevard County | City of Palm Bay |  |  |  | 0 | 1 | 0.060363 | 0.008873 | 24.2727 |  | -1 | -1 | -1 | -1 | 0 |  |  | Central IRL A | -1 |  |  | 699 | PB-24 | Port Malabar Inlet Inserts | City of Palm Bay |  | 23.9268 | 0.019686
470000 | 2000000 | 2000000 | Central IRL | A | IR12-21 | 62-304.520 (7), F.A.C. | 0.56 | 0.48 | City of Palm Bay | 0.027047 | 1946.5334 | 4.946 | 0.73062 | 0.13378 | 0.019761 | 52.6484 | 1210 | Fixed Single Family Units | 1210 | City of Palm Bay Brevard County | City of Palm Bay |  |  |  | 0 | 1 | 0.13378 | 0.019761 | 459.7511 |  | -1 | -1 | -1 | -1 | 0 |  |  | Central IRL A | -1 |  |  | 699 | PB-24 | Port Malabar Inlet Inserts | City of Palm Bay |  | 51.5757 | 0.37287
470000 | 2000000 | 2000000 | Central IRL | A | IR12-21 | 62-304.520 (7), F.A.C. | 0.56 | 0.48 | City of Palm Bay | 0.022771 | 3768.5591 | 9.3742 | 1.378 | 0.21346 | 0.031379 | 85.8142 | 1200 | Residential, Medium Density-Two-five dwellingunits per acre | 1200 | City of Palm Bay Brevard County | City of Palm Bay |  |  |  | 0 | 1 | 0.21346 | 0.031379 | 261.4589 |  | -1 | -1 | -1 | -1 | 0 |  |  | Central IRL A | -1 |  |  | 699 | PB-24 | Port Malabar Inlet Inserts | City of Palm Bay |  | 47.3837 | 0.21205
470000 | 2000000 | 2000000 | Central IRL | A | IR12-21 | 62-304.520 (7), F.A.C. | 0.56 | 0.48 | City of Palm Bay | 0.028871 | 3022.3122 | 7.5785 | 1.1161 | 0.2188 | 0.032224 | 87.2581 | 1200 | Residential, Medium Density-Two-five dwellingunits per acre | 1200 | City of Palm Bay Brevard County | City of Palm Bay |  |  |  | 0 | 1 | 0.2188 | 0.032224 | 87.2581 |  | -1 | -1 | -1 | -1 | 0 |  |  | Central IRL A | -1 |  |  | 699 | PB-24 | Port Malabar Inlet Inserts | City of Palm Bay |  | 53.4719 | 0.070769
470000 | 2000000 | 2000000 | Central IRL | A | IR12-21 | 62-304.520 (7), F.A.C. | 0.56 | 0.48 | City of Palm Bay | 0.011624 | 3022.3122 | 7.5785 | 1.1161 | 0.088094 | 0.012974 | 35.1321 | 1210 | Fixed Single Family Units | 1210 | City of Palm Bay Brevard County | City of Palm Bay |  |  |  | 0 | 1 | 0.088094 | 0.012974 | 331.5643 |  | -1 | -1 | -1 | -1 | 0 |  |  | Central IRL A | -1 |  |  | 699 | PB-24 | Port Malabar Inlet Inserts | City of Palm Bay |  | 33.7779 | 0.26891
470000 | 2000000 | 2000000 | Central IRL | A | IR12-21 | 62-304.520 (7), F.A.C. | 0.56 | 0.48 | City of Palm Bay | 0.086993 | 3022.3122 | 7.5785 | 1.1161 | 0.65928 | 0.097094 | 262.9205 | 1210 | Fixed Single Family Units | 1210 | City of Palm Bay Brevard County | City of Palm Bay |  |  |  | 0 | 1 | 0.65928 | 0.097094 | 957.3649 |  | -1 | -1 | -1 | -1 | 0 |  |  | Central IRL A | -1 |  |  | 699 | PB-24 | Port Malabar Inlet Inserts | City of Palm Bay |  | 85.4919 | 0.77645
470000 | 2000000 | 2000000 | Central IRL | A | IR12-21 | 62-304.520 (7), F.A.C. | 0.56 | 0.48 | City of Palm Bay | 5.9698e-06 | 3022.3122 | 7.5785 | 1.1161 | 4.5242e-05 | 6.663e-06 | 0.018043 | 1210 | Fixed Single Family Units | 1210 | City of Palm Bay Brevard County | City of Palm Bay |  |  |  | 0 | 1 | 4.5242e-05 | 6.663e-06 | 139.3391 |  | -1 | -1 | -1 | -1 | 0 |  |  | Central IRL A | -1 |  |  | 699 | PB-24 | Port Malabar Inlet Inserts | City of Palm Bay |  | 0.7687 | 0.11301
470000 | 2000000 | 2000000 | Central IRL | A | IR12-21 | 62-304.520 (7), F.A.C. | 0.56 | 0.48 | City of Palm Bay | 0.012491 | 3770.3998 | 9.3779 | 1.3785 | 0.11714 | 0.01722 | 47.0968 | 1200 | Residential, Medium Density-Two-five dwellingunits per acre | 1200 | City of Palm Bay Brevard County | City of Palm Bay |  |  |  | 0 | 1 | 0.11714 | 0.01722 | 303.6731 |  | -1 | -1 | -1 | -1 | 0 |  |  | Central IRL A | -1 |  |  | 699 | PB-24 | Port Malabar Inlet Inserts | City of Palm Bay |  | 30.8999 | 0.24629
470000 | 2000000 | 2000000 | Central IRL | A | IR12-21 | 62-304.520 (7), F.A.C. | 0.56 | 0.48 | City of Palm Bay | 0.035105 | 3770.3998 | 9.3779 | 1.3785 | 0.32921 | 0.048393 | 132.3592 | 1210 | Fixed Single Family Units | 1210 | City of Palm Bay Brevard County | City of Palm Bay |  |  |  | 0 | 1 | 0.32921 | 0.048393 | 132.3606 |  | -1 | -1 | -1 | -1 | 0 |  |  | Central IRL A | -1 |  |  | 699 | PB-24 | Port Malabar Inlet Inserts | City of Palm Bay |  | 66.4289 | 0.10735
470000 | 2000000 | 2000000 | Central IRL | A | IR12-21 | 62-304.520 (7), F.A.C. | 0.56 | 0.48 | City of Palm Bay | 0.09295 | 3770.3998 | 9.3779 | 1.3785 | 0.87167 | 0.12813 | 350.4582 | 1210 | Fixed Single Family Units | 1210 | City of Palm Bay Brevard County | City of Palm Bay |  |  |  | 0 | 1 | 0.87167 | 0.12813 | 373.2351 |  | -1 | -1 | -1 | -1 | 0 |  |  | Central IRL A | -1 |  |  | 699 | PB-24 | Port Malabar Inlet Inserts | City of Palm Bay |  | 77.1666 | 0.3027
470000 | 2000000 | 2000000 | Central IRL | A | IR12-21 | 62-304.520 (7), F.A.C. | 0.56 | 0.48 | City of Palm Bay | 0.099165 | 3770.3998 | 9.3779 | 1.3785 | 0.92996 | 0.1367 | 373.8913 | 1210 | Fixed Single Family Units | 1210 | City of Palm Bay Brevard County | City of Palm Bay |  |  |  | 0 | 1 | 0.92996 | 0.1367 | 411.8115 |  | -1 | -1 | -1 | -1 | 0 |  |  | Central IRL A | -1 |  |  | 699 | PB-24 | Port Malabar Inlet Inserts | City of Palm Bay |  | 90.7325 | 0.33399
470000 | 2000000 | 2000000 | Central IRL | A | IR12-21 | 62-304.520 (7), F.A.C. | 0.56 | 0.48 | City of Palm Bay | 0.0025957 | 3770.3998 | 9.3779 | 1.3785 | 0.024342 | 0.0035782 | 9.7867 | 1210 | Fixed Single Family Units | 1210 | City of Palm Bay Brevard County | City of Palm Bay |  |  |  | 0 | 1 | 0.024342 | 0.0035782 | 993.3964 |  | -1 | -1 | -1 | -1 | 0 |  |  | Central IRL A | -1 |  |  | 699 | PB-24 | Port Malabar Inlet Inserts | City of Palm Bay |  | 55.0178 | 0.80567
470000 | 2000000 | 2000000 | Central IRL | A | IR12-21 | 62-304.520 (7), F.A.C. | 0.56 | 0.48 | City of Palm Bay | 0.14781 | 3781.9217 | 9.405 | 1.3825 | 1.3901 | 0.20434 | 558.9942 | 1200 | Residential, Medium Density-Two-five dwellingunits per acre | 1200 | City of Palm Bay Brevard County | City of Palm Bay |  |  |  | 0 | 1 | 1.3901 | 0.20434 | 1347.6232 |  | -1 | -1 | -1 | -1 | 0 |  |  | Central IRL A | -1 |  |  | 699 | PB-24 | Port Malabar Inlet Inserts | City of Palm Bay |  | 130.7812 | 1.093
470000 | 2000000 | 2000000 | Central IRL | A | IR12-21 | 62-304.520 (7), F.A.C. | 0.56 | 0.48 | City of Palm Bay | 0.0684 | 3781.9217 | 9.405 | 1.3825 | 0.6433 | 0.094561 | 258.6836 | 1210 | Fixed Single Family Units | 1210 | City of Palm Bay Brevard County | City of Palm Bay |  |  |  | 0 | 1 | 0.6433 | 0.094561 | 258.6836 |  | -1 | -1 | -1 | -1 | 0 |  |  | Central IRL A | -1 |  |  | 699 | PB-24 | Port Malabar Inlet Inserts | City of Palm Bay |  | 72.9673 | 0.2098
470000 | 2000000 | 2000000 | Central IRL | A | IR12-21 | 62-304.520 (7), F.A.C. | 0.56 | 0.48 | City of Palm Bay | 0.0053454 | 3781.9217 | 9.405 | 1.3825 | 0.050274 | 0.0073899 | 20.2161 | 1210 | Fixed Single Family Units | 1210 | City of Palm Bay Brevard County | City of Palm Bay |  |  |  | 0 | 1 | 0.050274 | 0.0073899 | 20.2161 |  | -1 | -1 | -1 | -1 | 0 |  |  | Central IRL A | -1 |  |  | 699 | PB-24 | Port Malabar Inlet Inserts | City of Palm Bay |  | 22.7001 | 0.016396
470000 | 2000000 | 2000000 | Central IRL | A | IR12-21 | 62-304.520 (7), F.A.C. | 0.56 | 0.48 | City of Palm Bay | 0.042531 | 3770.3998 | 9.3779 | 1.3785 | 0.39885 | 0.058631 | 160.3601 | 1200 | Residential, Medium Density-Two-five dwellingunits per acre | 1200 | City of Palm Bay Brevard County | City of Palm Bay |  |  |  | 0 | 1 | 0.39885 | 0.058631 | 160.3601 |  | -1 | -1 | -1 | -1 | 0 |  |  | Central IRL A | -1 |  |  | 699 | PB-24 | Port Malabar Inlet Inserts | City of Palm Bay |  | 64.3468 | 0.13006
470000 | 2000000 | 2000000 | Central IRL | A | IR12-21 | 62-304.520 (7), F.A.C. | 0.56 | 0.48 | City of Palm Bay | 0.061231 | 3770.3998 | 9.3779 | 1.3785 | 0.57422 | 0.084409 | 230.8656 | 1210 | Fixed Single Family Units | 1210 | City of Palm Bay Brevard County | City of Palm Bay |  |  |  | 0 | 1 | 0.57422 | 0.084409 | 230.8831 |  | -1 | -1 | -1 | -1 | 0 |  |  | Central IRL A | -1 |  |  | 699 | PB-24 | Port Malabar Inlet Inserts | City of Palm Bay |  | 68.9188 | 0.18725
470000 | 2000000 | 2000000 | Central IRL | A | IR12-21 | 62-304.520 (7), F.A.C. | 0.56 | 0.48 | City of Palm Bay | 0.22648 | 3770.3998 | 9.3779 | 1.3785 | 2.1239 | 0.31221 | 853.9057 | 1210 | Fixed Single Family Units | 1210 | City of Palm Bay Brevard County | City of Palm Bay |  |  |  | 0 | 1 | 2.1239 | 0.31221 | 854.4367 |  | -1 | -1 | -1 | -1 | 0 |  |  | Central IRL A | -1 |  |  | 699 | PB-24 | Port Malabar Inlet Inserts | City of Palm Bay |  | 118.5672 | 0.69297
470000 | 2000000 | 2000000 | Central IRL | A | IR12-21 | 62-304.520 (7), F.A.C. | 0.56 | 0.48 | City of Palm Bay | 0.10933 | 3770.3998 | 9.3779 | 1.3785 | 1.0253 | 0.15072 | 412.2216 | 1210 | Fixed Single Family Units | 1210 | City of Palm Bay Brevard County | City of Palm Bay |  |  |  | 0 | 1 | 1.0253 | 0.15072 | 424.0972 |  | -1 | -1 | -1 | -1 | 0 |  |  | Central IRL A | -1 |  |  | 699 | PB-24 | Port Malabar Inlet Inserts | City of Palm Bay |  | 91.015 | 0.34396
470000 | 2000000 | 2000000 | Central IRL | A | IR12-21 | 62-304.520 (7), F.A.C. | 0.56 | 0.48 | City of Palm Bay | 0.026437 | 3057.1017 | 7.6222 | 1.1211 | 0.20151 | 0.029638 | 80.8202 | 1200 | Residential, Medium Density-Two-five dwellingunits per acre | 1200 | City of Palm Bay Brevard County | City of Palm Bay |  |  |  | 0 | 1 | 0.20151 | 0.029638 | 147.2522 |  | -1 | -1 | -1 | -1 | 0 |  |  | Central IRL A | -1 |  |  | 699 | PB-24 | Port Malabar Inlet Inserts | City of Palm Bay |  | 58.7179 | 0.11943
470000 | 2000000 | 2000000 | Central IRL | A | IR12-21 | 62-304.520 (7), F.A.C. | 0.56 | 0.48 | City of Palm Bay | 0.089184 | 3057.1017 | 7.6222 | 1.1211 | 0.67978 | 0.099982 | 272.6444 | 1210 | Fixed Single Family Units | 1210 | City of Palm Bay Brevard County | City of Palm Bay |  |  |  | 0 | 1 | 0.67978 | 0.099982 | 707.5689 |  | -1 | -1 | -1 | -1 | 0 |  |  | Central IRL A | -1 |  |  | 699 | PB-24 | Port Malabar Inlet Inserts | City of Palm Bay |  | 78.612 | 0.57386
470000 | 2000000 | 2000000 | Central IRL | A | IR12-21 | 62-304.520 (7), F.A.C. | 0.56 | 0.48 | City of Palm Bay | 0.12207 | 3057.1017 | 7.6222 | 1.1211 | 0.93046 | 0.13685 | 373.1894 | 1210 | Fixed Single Family Units | 1210 | City of Palm Bay Brevard County | City of Palm Bay |  |  |  | 0 | 1 | 0.93046 | 0.13685 | 689.0452 |  | -1 | -1 | -1 | -1 | 0 |  |  | Central IRL A | -1 |  |  | 699 | PB-24 | Port Malabar Inlet Inserts | City of Palm Bay |  | 90.9866 | 0.55884
470000 | 2000000 | 2000000 | Central IRL | A | IR12-21 | 62-304.520 (7), F.A.C. | 0.56 | 0.48 | City of Palm Bay | 0.00052085 | 3057.1017 | 7.6222 | 1.1211 | 0.00397 | 0.00058391 | 1.5923 | 1210 | Fixed Single Family Units | 1210 | City of Palm Bay Brevard County | City of Palm Bay |  |  |  | 0 | 1 | 0.00397 | 0.00058391 | 1.5923 |  | -1 | -1 | -1 | -1 | 0 |  |  | Central IRL A | -1 |  |  | 699 | PB-24 | Port Malabar Inlet Inserts | City of Palm Bay |  | 8.0622 | 0.0012914
470000 | 2000000 | 2000000 | Central IRL | A | IR12-21 | 62-304.520 (7), F.A.C. | 0.56 | 0.48 | City of Palm Bay | 0.065687 | 3770.3998 | 9.3779 | 1.3785 | 0.61601 | 0.090552 | 247.6672 | 1200 | Residential, Medium Density-Two-five dwellingunits per acre | 1200 | City of Palm Bay Brevard County | City of Palm Bay |  |  |  | 0 | 1 | 0.61601 | 0.090552 | 466.847 |  | -1 | -1 | -1 | -1 | 0 |  |  | Central IRL A | -1 |  |  | 699 | PB-24 | Port Malabar Inlet Inserts | City of Palm Bay |  | 68.0093 | 0.37863
470000 | 2000000 | 2000000 | Central IRL | A | IR12-21 | 62-304.520 (7), F.A.C. | 0.56 | 0.48 | City of Palm Bay | 0.0058264 | 3770.3998 | 9.3779 | 1.3785 | 0.054639 | 0.0080319 | 21.9677 | 1210 | Fixed Single Family Units | 1210 | City of Palm Bay Brevard County | City of Palm Bay |  |  |  | 0 | 1 | 0.054639 | 0.0080319 | 21.9677 |  | -1 | -1 | -1 | -1 | 0 |  |  | Central IRL A | -1 |  |  | 699 | PB-24 | Port Malabar Inlet Inserts | City of Palm Bay |  | 24.3861 | 0.017816
470000 | 2000000 | 2000000 | Central IRL | A | IR12-21 | 62-304.520 (7), F.A.C. | 0.56 | 0.48 | City of Palm Bay | 0.051718 | 3770.3998 | 9.3779 | 1.3785 | 0.48501 | 0.071295 | 194.9973 | 1210 | Fixed Single Family Units | 1210 | City of Palm Bay Brevard County | City of Palm Bay |  |  |  | 0 | 1 | 0.48501 | 0.071295 | 195.0228 |  | -1 | -1 | -1 | -1 | 0 |  |  | Central IRL A | -1 |  |  | 699 | PB-24 | Port Malabar Inlet Inserts | City of Palm Bay |  | 62.7401 | 0.15817
470000 | 2000000 | 2000000 | Central IRL | A | IR12-21 | 62-304.520 (7), F.A.C. | 0.56 | 0.48 | City of Palm Bay | 0.1589 | 3770.3998 | 9.3779 | 1.3785 | 1.4901 | 0.21904 | 599.0985 | 1210 | Fixed Single Family Units | 1210 | City of Palm Bay Brevard County | City of Palm Bay |  |  |  | 0 | 1 | 1.4901 | 0.21904 | 599.0985 |  | -1 | -1 | -1 | -1 | 0 |  |  | Central IRL A | -1 |  |  | 699 | PB-24 | Port Malabar Inlet Inserts | City of Palm Bay |  | 101.8512 | 0.48589
470000 | 2000000 | 2000000 | Central IRL | A | IR12-21 | 62-304.520 (7), F.A.C. | 0.56 | 0.48 | City of Palm Bay | 0.041516 | 3770.3998 | 9.3779 | 1.3785 | 0.38933 | 0.057232 | 156.5324 | 1210 | Fixed Single Family Units | 1210 | City of Palm Bay Brevard County | City of Palm Bay |  |  |  | 0 | 1 | 0.38933 | 0.057232 | 832.6781 |  | -1 | -1 | -1 | -1 | 0 |  |  | Central IRL A | -1 |  |  | 699 | PB-24 | Port Malabar Inlet Inserts | City of Palm Bay |  | 74.0528 | 0.67533
470000 | 2000000 | 2000000 | Central IRL | A | IR12-21 | 62-304.520 (7), F.A.C. | 0.56 | 0.48 | City of Palm Bay | 0.015453 | 3770.3998 | 9.3779 | 1.3785 | 0.14492 | 0.021303 | 58.2655 | 1210 | Fixed Single Family Units | 1210 | City of Palm Bay Brevard County | City of Palm Bay |  |  |  | 0 | 1 | 0.14492 | 0.021303 | 64.3476 |  | -1 | -1 | -1 | -1 | 0 |  |  | Central IRL A | -1 |  |  | 699 | PB-24 | Port Malabar Inlet Inserts | City of Palm Bay |  | 34.4175 | 0.052188
470000 | 2000000 | 2000000 | Central IRL | A | IR12-21 | 62-304.520 (7), F.A.C. | 0.56 | 0.48 | City of Palm Bay | 0.016563 | 3770.3998 | 9.3779 | 1.3785 | 0.15532 | 0.022832 | 62.4473 | 1210 | Fixed Single Family Units | 1210 | City of Palm Bay Brevard County | City of Palm Bay |  |  |  | 0 | 1 | 0.15532 | 0.022832 | 294.7262 |  | -1 | -1 | -1 | -1 | 0 |  |  | Central IRL A | -1 |  |  | 699 | PB-24 | Port Malabar Inlet Inserts | City of Palm Bay |  | 41.4076 | 0.23903
470000 | 2000000 | 2100000 | Central IRL | A | IR12-21 | 62-304.520 (7), F.A.C. | 0.56 | 0.48 | City of Palm Bay | 0.24815 | 3767.7783 | 9.3717 | 1.3776 | 2.3256 | 0.34187 | 934.992 | 1200 | Residential, Medium Density-Two-five dwellingunits per acre | 1200 | City of Palm Bay Brevard County | City of Palm Bay |  |  |  | 0 | 1 | 2.3256 | 0.34187 | 934.992 |  | -1 | -1 | -1 | -1 | 0 |  |  | Central IRL A | -1 |  |  | 699 | PB-24 | Port Malabar Inlet Inserts | City of Palm Bay |  | 172.8247 | 0.75831
470000 | 2000000 | 2100000 | Central IRL | A | IR12-21 | 62-304.520 (7), F.A.C. | 0.56 | 0.48 | City of Palm Bay | 0.10148 | 3767.7783 | 9.3717 | 1.3776 | 0.95102 | 0.1398 | 382.3472 | 1210 | Fixed Single Family Units | 1210 | City of Palm Bay Brevard County | City of Palm Bay |  |  |  | 0 | 1 | 0.95102 | 0.1398 | 382.3472 |  | -1 | -1 | -1 | -1 | 0 |  |  | Central IRL A | -1 |  |  | 699 | PB-24 | Port Malabar Inlet Inserts | City of Palm Bay |  | 87.2604 | 0.3101
470000 | 2000000 | 2100000 | Central IRL | A | IR12-21 | 62-304.520 (7), F.A.C. | 0.56 | 0.48 | City of Palm Bay | 0.12084 | 3767.7783 | 9.3717 | 1.3776 | 1.1324 | 0.16647 | 455.2828 | 1210 | Fixed Single Family Units | 1210 | City of Palm Bay Brevard County | City of Palm Bay |  |  |  | 0 | 1 | 1.1324 | 0.16647 | 455.2828 |  | -1 | -1 | -1 | -1 | 0 |  |  | Central IRL A | -1 |  |  | 699 | PB-24 | Port Malabar Inlet Inserts | City of Palm Bay |  | 90.2781 | 0.36925
470000 | 2000000 | 2100000 | Central IRL | A | IR12-21 | 62-304.520 (7), F.A.C. | 0.56 | 0.48 | City of Palm Bay | 0.11559 | 3767.7783 | 9.3717 | 1.3776 | 1.0832 | 0.15924 | 435.502 | 1210 | Fixed Single Family Units | 1210 | City of Palm Bay Brevard County | City of Palm Bay |  |  |  | 0 | 1 | 1.0832 | 0.15924 | 435.502 |  | -1 | -1 | -1 | -1 | 0 |  |  | Central IRL A | -1 |  |  | 699 | PB-24 | Port Malabar Inlet Inserts | City of Palm Bay |  | 86.0871 | 0.35321
470000 | 2000000 | 2100000 | Central IRL | A | IR12-21 | 62-304.520 (7), F.A.C. | 0.56 | 0.48 | City of Palm Bay | 0.031709 | 3767.7783 | 9.3717 | 1.3776 | 0.29716 | 0.043683 | 119.4716 | 1210 | Fixed Single Family Units | 1210 | City of Palm Bay Brevard County | City of Palm Bay |  |  |  | 0 | 1 | 0.29716 | 0.043683 | 119.4716 |  | -1 | -1 | -1 | -1 | 0 |  |  | Central IRL A | -1 |  |  | 699 | PB-24 | Port Malabar Inlet Inserts | City of Palm Bay |  | 45.6832 | 0.096895
470000 | 2000000 | 2100000 | Central IRL | A | IR12-21 | 62-304.520 (7), F.A.C. | 0.56 | 0.48 | City of Palm Bay | 0.00029619 | 2484.3855 | 6.2172 | 0.91521 | 0.0018414 | 0.00027107 | 0.73584 | 1210 | Fixed Single Family Units | 1210 | City of Palm Bay Brevard County | City of Palm Bay |  |  |  | 0 | 1 | 0.0018414 | 0.00027107 | 89.6603 |  | -1 | -1 | -1 | -1 | 0 |  |  | Central IRL A | -1 |  |  | 699 | PB-24 | Port Malabar Inlet Inserts | City of Palm Bay |  | 7.0973 | 0.072717
470000 | 2100000 | 2100000 | Central IRL | A | IR12-21 | 62-304.520 (7), F.A.C. | 0.56 | 0.48 | City of Palm Bay | 0.017862 | 3774.804 | 9.7366 | 1.4154 | 0.17391 | 0.025281 | 67.4246 | 1200 | Residential, Medium Density-Two-five dwellingunits per acre | 1200 | City of Palm Bay Brevard County | City of Palm Bay |  |  |  | 0 | 1 | 0.17391 | 0.025281 | 1763.7058 |  | -1 | -1 | -1 | -1 | 0 |  |  | Central IRL A | -1 |  |  | 699 | PB-24 | Port Malabar Inlet Inserts | City of Palm Bay |  | 41.925 | 1.4304
470000 | 2100000 | 2100000 | Central IRL | A | IR12-21 | 62-304.520 (7), F.A.C. | 0.56 | 0.48 | City of Palm Bay | 0.06585 | 3774.804 | 9.7366 | 1.4154 | 0.64116 | 0.093202 | 248.5712 | 1200 | Residential, Medium Density-Two-five dwellingunits per acre | 1200 | City of Palm Bay Brevard County | City of Palm Bay |  |  |  | 0 | 1 | 0.64116 | 0.093202 | 1763.7058 |  | -1 | -1 | -1 | -1 | 0 |  |  | Central IRL A | -1 |  |  | 699 | PB-24 | Port Malabar Inlet Inserts | City of Palm Bay |  | 69.0993 | 1.4304
470000 | 2100000 | 2100000 | Central IRL | A | IR12-21 | 62-304.520 (7), F.A.C. | 0.56 | 0.48 | City of Palm Bay | 0.074136 | 3770.3998 | 9.3779 | 1.3785 | 0.69524 | 0.1022 | 279.5238 | 1200 | Residential, Medium Density-Two-five dwellingunits per acre | 1200 | City of Palm Bay Brevard County | City of Palm Bay |  |  |  | 0 | 1 | 0.69524 | 0.1022 | 1352.3697 |  | -1 | -1 | -1 | -1 | 0 |  |  | Central IRL A | -1 |  |  | 699 | PB-24 | Port Malabar Inlet Inserts | City of Palm Bay |  | 73.7339 | 1.0968
470000 | 2100000 | 2100000 | Central IRL | A | IR12-21 | 62-304.520 (7), F.A.C. | 0.56 | 0.48 | City of Palm Bay | 0.04841 | 3770.3998 | 9.3779 | 1.3785 | 0.45399 | 0.066735 | 182.5255 | 1210 | Fixed Single Family Units | 1210 | City of Palm Bay Brevard County | City of Palm Bay |  |  |  | 0 | 1 | 0.45399 | 0.066735 | 428.7513 |  | -1 | -1 | -1 | -1 | 0 |  |  | Central IRL A | -1 |  |  | 699 | PB-24 | Port Malabar Inlet Inserts | City of Palm Bay |  | 68.3499 | 0.34773
550000 | 2000000 | 2000000 | Central IRL | A | IR12-21 | 62-304.520 (7), F.A.C. | 0.56 | 0.48 | City of Palm Bay | 0.10129 | 3767.7783 | 9.3717 | 1.3776 | 0.94929 | 0.13955 | 381.6512 | 1200 | Residential, Medium Density-Two-five dwellingunits per acre | 1200 | City of Palm Bay Brevard County | City of Palm Bay |  |  |  | 0 | 1 | 0.94929 | 0.13955 | 699.5427 |  | -1 | -1 | -1 | -1 | 0 |  |  | Central IRL A | -1 |  |  | 699 | PB-24 | Port Malabar Inlet Inserts | City of Palm Bay |  | 102.6407 | 0.56735
550000 | 2000000 | 2000000 | Central IRL | A | IR12-21 | 62-304.520 (7), F.A.C. | 0.56 | 0.48 | City of Palm Bay | 0.18129 | 3767.7783 | 9.3717 | 1.3776 | 1.699 | 0.24975 | 683.0449 | 1210 | Fixed Single Family Units | 1210 | City of Palm Bay Brevard County | City of Palm Bay |  |  |  | 0 | 1 | 1.699 | 0.24975 | 683.0449 |  | -1 | -1 | -1 | -1 | 0 |  |  | Central IRL A | -1 |  |  | 699 | PB-24 | Port Malabar Inlet Inserts | City of Palm Bay |  | 115.4191 | 0.55397
550000 | 2000000 | 2000000 | Central IRL | A | IR12-21 | 62-304.520 (7), F.A.C. | 0.56 | 0.48 | City of Palm Bay | 0.023574 | 3767.7783 | 9.3717 | 1.3776 | 0.22093 | 0.032477 | 88.8233 | 1210 | Fixed Single Family Units | 1210 | City of Palm Bay Brevard County | City of Palm Bay |  |  |  | 0 | 1 | 0.22093 | 0.032477 | 88.8233 |  | -1 | -1 | -1 | -1 | 0 |  |  | Central IRL A | -1 |  |  | 699 | PB-24 | Port Malabar Inlet Inserts | City of Palm Bay |  | 41.4457 | 0.072038
550000 | 2000000 | 2000000 | Central IRL | A | IR12-21 | 62-304.520 (7), F.A.C. | 0.56 | 0.48 | City of Palm Bay | 0.005042 | 3767.7783 | 9.3717 | 1.3776 | 0.047252 | 0.006946 | 18.9972 | 1210 | Fixed Single Family Units | 1210 | City of Palm Bay Brevard County | City of Palm Bay |  |  |  | 0 | 1 | 0.047252 | 0.006946 | 27.1229 |  | -1 | -1 | -1 | -1 | 0 |  |  | Central IRL A | -1 |  |  | 699 | PB-24 | Port Malabar Inlet Inserts | City of Palm Bay |  | 19.0324 | 0.021997
550000 | 2000000 | 2000000 | Central IRL | A | IR12-21 | 62-304.520 (7), F.A.C. | 0.56 | 0.48 | City of Palm Bay | 0.053341 | 3767.7783 | 9.3717 | 1.3776 | 0.4999 | 0.073485 | 200.9782 | 1210 | Fixed Single Family Units | 1210 | City of Palm Bay Brevard County | City of Palm Bay |  |  |  | 0 | 1 | 0.4999 | 0.073485 | 819.0635 |  | -1 | -1 | -1 | -1 | 0 |  |  | Central IRL A | -1 |  |  | 699 | PB-24 | Port Malabar Inlet Inserts | City of Palm Bay |  | 88.7714 | 0.66429
550000 | 2000000 | 2000000 | Central IRL | A | IR12-21 | 62-304.520 (7), F.A.C. | 0.56 | 0.48 | City of Palm Bay | 0.00026511 | 3767.7783 | 9.3717 | 1.3776 | 0.0024846 | 0.00036523 | 0.99889 | 1210 | Fixed Single Family Units | 1210 | City of Palm Bay Brevard County | City of Palm Bay |  |  |  | 0 | 1 | 0.0024846 | 0.00036523 | 9.9985 |  | -1 | -1 | -1 | -1 | 0 |  |  | Central IRL A | -1 |  |  | 699 | PB-24 | Port Malabar Inlet Inserts | City of Palm Bay |  | 4.9536 | 0.0081091
550000 | 2000000 | 2000000 | Central IRL | A | IR12-21 | 62-304.520 (7), F.A.C. | 0.56 | 0.48 | City of Palm Bay | 0.03725 | 3444.0985 | 7.5895 | 1.0756 | 0.28271 | 0.040066 | 128.2934 | 1200 | Residential, Medium Density-Two-five dwellingunits per acre | 1200 | City of Palm Bay Brevard County | City of Palm Bay |  |  |  | 0 | 1 | 0.28271 | 0.040066 | 840.4421 |  | -1 | -1 | -1 | -1 | 0 |  |  | Central IRL A | -1 |  |  | 699 | PB-24 | Port Malabar Inlet Inserts | City of Palm Bay |  | 58.7069 | 0.68162
560000 | 2000000 | 2000000 | Central IRL | A | IR12-21 | 62-304.520 (7), F.A.C. | 0.56 | 0.48 | City of Palm Bay | 0.033423 | 3788.6631 | 8.9685 | 1.2989 | 0.29976 | 0.043414 | 126.6282 | 1200 | Residential, Medium Density-Two-five dwellingunits per acre | 1200 | City of Palm Bay Brevard County | City of Palm Bay |  |  |  | 0 | 1 | 0.29976 | 0.043414 | 1487.8765 |  | -1 | -1 | -1 | -1 | 0 |  |  | Central IRL A | -1 |  |  | 699 | PB-24 | Port Malabar Inlet Inserts | City of Palm Bay |  | 63.381 | 1.2067
560000 | 2000000 | 2000000 | Central IRL | A | IR12-21 | 62-304.520 (7), F.A.C. | 0.56 | 0.48 | City of Palm Bay | 0.07366 | 3767.6237 | 9.3713 | 1.3776 | 0.69029 | 0.10147 | 277.5219 | 1210 | Fixed Single Family Units | 1210 | City of Palm Bay Brevard County | City of Palm Bay |  |  |  | 0 | 1 | 0.69029 | 0.10147 | 281.7343 |  | -1 | -1 | -1 | -1 | 0 |  |  | Central IRL A | -1 |  |  | 699 | PB-24 | Port Malabar Inlet Inserts | City of Palm Bay |  | 83.0263 | 0.22849
560000 | 2000000 | 2000000 | Central IRL | A | IR12-21 | 62-304.520 (7), F.A.C. | 0.56 | 0.48 | City of Palm Bay | 0.0053614 | 3767.6237 | 9.3713 | 1.3776 | 0.050244 | 0.0073858 | 20.1999 | 1210 | Fixed Single Family Units | 1210 | City of Palm Bay Brevard County | City of Palm Bay |  |  |  | 0 | 1 | 0.050244 | 0.0073858 | 650.8809 |  | -1 | -1 | -1 | -1 | 0 |  |  | Central IRL A | -1 |  |  | 699 | PB-24 | Port Malabar Inlet Inserts | City of Palm Bay |  | 41.5624 | 0.52788
560000 | 2000000 | 2000000 | Central IRL | A | IR12-21 | 62-304.520 (7), F.A.C. | 0.56 | 0.48 | City of Palm Bay | 0.10922 | 3767.6237 | 9.3713 | 1.3776 | 1.0235 | 0.15046 | 411.5025 | 1210 | Fixed Single Family Units | 1210 | City of Palm Bay Brevard County | City of Palm Bay |  |  |  | 0 | 1 | 1.0235 | 0.15046 | 453.7836 |  | -1 | -1 | -1 | -1 | 0 |  |  | Central IRL A | -1 |  |  | 699 | PB-24 | Port Malabar Inlet Inserts | City of Palm Bay |  | 96.7072 | 0.36803
560000 | 2000000 | 2000000 | Central IRL | A | IR12-21 | 62-304.520 (7), F.A.C. | 0.56 | 0.48 | City of Palm Bay | 0.070652 | 3153.8261 | 7.2151 | 1.0368 | 0.50976 | 0.073249 | 222.8246 | 1200 | Residential, Medium Density-Two-five dwellingunits per acre | 1200 | City of Palm Bay Brevard County | City of Palm Bay |  |  |  | 0 | 1 | 0.50976 | 0.073249 | 1008.8306 |  | -1 | -1 | -1 | -1 | 0 |  |  | Central IRL A | -1 |  |  | 699 | PB-24 | Port Malabar Inlet Inserts | City of Palm Bay |  | 80.7803 | 0.81819
560000 | 2000000 | 2000000 | Central IRL | A | IR12-21 | 62-304.520 (7), F.A.C. | 0.56 | 0.48 | City of Palm Bay | 0.0011684 | 3153.8261 | 7.2151 | 1.0368 | 0.0084305 | 0.0012114 | 3.6851 | 1210 | Fixed Single Family Units | 1210 | City of Palm Bay Brevard County | City of Palm Bay |  |  |  | 0 | 1 | 0.0084305 | 0.0012114 | 3.6851 |  | -1 | -1 | -1 | -1 | 0 |  |  | Central IRL A | -1 |  |  | 699 | PB-24 | Port Malabar Inlet Inserts | City of Palm Bay |  | 10.531 | 0.0029887
560000 | 2000000 | 2000000 | Central IRL | A | IR12-21 | 62-304.520 (7), F.A.C. | 0.56 | 0.48 | City of Palm Bay | 0.18185 | 3767.5207 | 9.3711 | 1.3775 | 1.7041 | 0.2505 | 685.1096 | 1200 | Residential, Medium Density-Two-five dwellingunits per acre | 1200 | City of Palm Bay Brevard County | City of Palm Bay |  |  |  | 0 | 1 | 1.7041 | 0.2505 | 1367.8566 |  | -1 | -1 | -1 | -1 | 0 |  |  | Central IRL A | -1 |  |  | 699 | PB-24 | Port Malabar Inlet Inserts | City of Palm Bay |  | 157.4338 | 1.1094
560000 | 2000000 | 2000000 | Central IRL | A | IR12-21 | 62-304.520 (7), F.A.C. | 0.56 | 0.48 | City of Palm Bay | 0.16063 | 3767.5207 | 9.3711 | 1.3775 | 1.5053 | 0.22127 | 605.1744 | 1210 | Fixed Single Family Units | 1210 | City of Palm Bay Brevard County | City of Palm Bay |  |  |  | 0 | 1 | 1.5053 | 0.22127 | 605.5 |  | -1 | -1 | -1 | -1 | 0 |  |  | Central IRL A | -1 |  |  | 699 | PB-24 | Port Malabar Inlet Inserts | City of Palm Bay |  | 107.3409 | 0.49108
560000 | 2000000 | 2000000 | Central IRL | A | IR12-21 | 62-304.520 (7), F.A.C. | 0.56 | 0.48 | City of Palm Bay | 0.00073577 | 3767.5207 | 9.3711 | 1.3775 | 0.0068949 | 0.0010135 | 2.772 | 1210 | Fixed Single Family Units | 1210 | City of Palm Bay Brevard County | City of Palm Bay |  |  |  | 0 | 1 | 0.0068949 | 0.0010135 | 46.7015 |  | -1 | -1 | -1 | -1 | 0 |  |  | Central IRL A | -1 |  |  | 699 | PB-24 | Port Malabar Inlet Inserts | City of Palm Bay |  | 15.141 | 0.037876
560000 | 2000000 | 2000000 | Central IRL | A | IR12-21 | 62-304.520 (7), F.A.C. | 0.56 | 0.48 | City of Palm Bay | 0.27874 | 3752.8748 | 9.2117 | 1.349 | 2.5677 | 0.37603 | 1046.0876 | 1200 | Residential, Medium Density-Two-five dwellingunits per acre | 1200 | City of Palm Bay Brevard County | City of Palm Bay |  |  |  | 0 | 1 | 2.5677 | 0.37603 | 1665.8195 |  | -1 | -1 | -1 | -1 | 0 |  |  | Central IRL A | -1 |  |  | 699 | PB-24 | Port Malabar Inlet Inserts | City of Palm Bay |  | 173.1785 | 1.351
560000 | 2000000 | 2000000 | Central IRL | A | IR12-21 | 62-304.520 (7), F.A.C. | 0.56 | 0.48 | City of Palm Bay | 0.0012757 | 3752.8748 | 9.2117 | 1.349 | 0.011752 | 0.001721 | 4.7877 | 1210 | Fixed Single Family Units | 1210 | City of Palm Bay Brevard County | City of Palm Bay |  |  |  | 0 | 1 | 0.011752 | 0.001721 | 4.7877 |  | -1 | -1 | -1 | -1 | 0 |  |  | Central IRL A | -1 |  |  | 699 | PB-24 | Port Malabar Inlet Inserts | City of Palm Bay |  | 17.751 | 0.003883
560000 | 2000000 | 2000000 | Central IRL | A | IR12-21 | 62-304.520 (7), F.A.C. | 0.56 | 0.48 | City of Palm Bay | 0.12796 | 3752.8748 | 9.2117 | 1.349 | 1.1787 | 0.17262 | 480.2165 | 1210 | Fixed Single Family Units | 1210 | City of Palm Bay Brevard County | City of Palm Bay |  |  |  | 0 | 1 | 1.1787 | 0.17262 | 480.7423 |  | -1 | -1 | -1 | -1 | 0 |  |  | Central IRL A | -1 |  |  | 699 | PB-24 | Port Malabar Inlet Inserts | City of Palm Bay |  | 93.1559 | 0.3899
560000 | 2000000 | 2100000 | Central IRL | A | IR12-21 | 62-304.520 (7), F.A.C. | 0.56 | 0.48 | City of Palm Bay | 0.072749 | 3512.6948 | 8.7424 | 1.2853 | 0.636 | 0.093505 | 255.5439 | 1200 | Residential, Medium Density-Two-five dwellingunits per acre | 1200 | City of Palm Bay Brevard County | City of Palm Bay |  |  |  | 0 | 1 | 0.636 | 0.093505 | 527.239 |  | -1 | -1 | -1 | -1 | 0 |  |  | Central IRL A | -1 |  |  | 699 | PB-24 | Port Malabar Inlet Inserts | City of Palm Bay |  | 89.2675 | 0.42761
560000 | 2000000 | 2100000 | Central IRL | A | IR12-21 | 62-304.520 (7), F.A.C. | 0.56 | 0.48 | City of Palm Bay | 0.046149 | 3512.6948 | 8.7424 | 1.2853 | 0.40346 | 0.059316 | 162.1085 | 1210 | Fixed Single Family Units | 1210 | City of Palm Bay Brevard County | City of Palm Bay |  |  |  | 0 | 1 | 0.40346 | 0.059316 | 1145.6933 |  | -1 | -1 | -1 | -1 | 0 |  |  | Central IRL A | -1 |  |  | 699 | PB-24 | Port Malabar Inlet Inserts | City of Palm Bay |  | 140.817 | 0.92919
560000 | 2100000 | 2100000 | Central IRL | A | IR12-21 | 62-304.520 (7), F.A.C. | 0.56 | 0.48 | City of Palm Bay | 0.20489 | 3766.6084 | 9.3677 | 1.377 | 1.9194 | 0.28214 | 771.7488 | 1200 | Residential, Medium Density-Two-five dwellingunits per acre | 1200 | City of Palm Bay Brevard County | City of Palm Bay |  |  |  | 0 | 1 | 1.9194 | 0.28214 | 1170.5692 |  | -1 | -1 | -1 | -1 | 0 |  |  | Central IRL A | -1 |  |  | 699 | PB-24 | Port Malabar Inlet Inserts | City of Palm Bay |  | 149.8121 | 0.94937
560000 | 2100000 | 2100000 | Central IRL | A | IR12-21 | 62-304.520 (7), F.A.C. | 0.56 | 0.48 | City of Palm Bay | 0.10402 | 3766.6084 | 9.3677 | 1.377 | 0.97445 | 0.14324 | 391.8106 | 1210 | Fixed Single Family Units | 1210 | City of Palm Bay Brevard County | City of Palm Bay |  |  |  | 0 | 1 | 0.97445 | 0.14324 | 391.8106 |  | -1 | -1 | -1 | -1 | 0 |  |  | Central IRL A | -1 |  |  | 699 | PB-24 | Port Malabar Inlet Inserts | City of Palm Bay |  | 97.4647 | 0.31777
560000 | 2100000 | 2100000 | Central IRL | A | IR12-21 | 62-304.520 (7), F.A.C. | 0.56 | 0.48 | City of Palm Bay | 0.00028865 | 3766.6084 | 9.3677 | 1.377 | 0.002704 | 0.00039748 | 1.0872 | 1210 | Fixed Single Family Units | 1210 | City of Palm Bay Brevard County | City of Palm Bay |  |  |  | 0 | 1 | 0.002704 | 0.00039748 | 1.0872 |  | -1 | -1 | -1 | -1 | 0 |  |  | Central IRL A | -1 |  |  | 699 | PB-24 | Port Malabar Inlet Inserts | City of Palm Bay |  | 5.2506 | 0.00088179
560000 | 2100000 | 2100000 | Central IRL | A | IR12-21 | 62-304.520 (7), F.A.C. | 0.56 | 0.48 | City of Palm Bay | 0.18974 | 3766.6084 | 9.3677 | 1.377 | 1.7775 | 0.26128 | 714.6866 | 1210 | Fixed Single Family Units | 1210 | City of Palm Bay Brevard County | City of Palm Bay |  |  |  | 0 | 1 | 1.7775 | 0.26128 | 714.6866 |  | -1 | -1 | -1 | -1 | 0 |  |  | Central IRL A | -1 |  |  | 699 | PB-24 | Port Malabar Inlet Inserts | City of Palm Bay |  | 116.8364 | 0.57963
560000 | 2100000 | 2100000 | Central IRL | A | IR12-21 | 62-304.520 (7), F.A.C. | 0.56 | 0.48 | City of Palm Bay | 0.0052325 | 3766.6084 | 9.3677 | 1.377 | 0.049017 | 0.0072053 | 19.7089 | 1210 | Fixed Single Family Units | 1210 | City of Palm Bay Brevard County | City of Palm Bay |  |  |  | 0 | 1 | 0.049017 | 0.0072053 | 25.6765 |  | -1 | -1 | -1 | -1 | 0 |  |  | Central IRL A | -1 |  |  | 699 | PB-24 | Port Malabar Inlet Inserts | City of Palm Bay |  | 21.8946 | 0.020824
560000 | 2100000 | 2100000 | Central IRL | A | IR12-21 | 62-304.520 (7), F.A.C. | 0.56 | 0.48 | City of Palm Bay | 0.0056265 | 3766.6084 | 9.3677 | 1.377 | 0.052707 | 0.0077477 | 21.1927 | 1210 | Fixed Single Family Units | 1210 | City of Palm Bay Brevard County | City of Palm Bay |  |  |  | 0 | 1 | 0.052707 | 0.0077477 | 21.1927 |  | -1 | -1 | -1 | -1 | 0 |  |  | Central IRL A | -1 |  |  | 699 | PB-24 | Port Malabar Inlet Inserts | City of Palm Bay |  | 20.6372 | 0.017188
560000 | 2100000 | 2100000 | Central IRL | A | IR12-21 | 62-304.520 (7), F.A.C. | 0.56 | 0.48 | City of Palm Bay | 0.0092902 | 3767.7783 | 9.3717 | 1.3776 | 0.087064 | 0.012798 | 35.0033 | 1210 | Fixed Single Family Units | 1210 | City of Palm Bay Brevard County | City of Palm Bay |  |  |  | 0 | 1 | 0.087064 | 0.012798 | 36.8171 |  | -1 | -1 | -1 | -1 | 0 |  |  | Central IRL A | -1 |  |  | 699 | PB-24 | Port Malabar Inlet Inserts | City of Palm Bay |  | 27.4768 | 0.02986
560000 | 2100000 | 2100000 | Central IRL | A | IR12-21 | 62-304.520 (7), F.A.C. | 0.56 | 0.48 | City of Palm Bay | 0.010454 | 3767.7783 | 9.3717 | 1.3776 | 0.097976 | 0.014402 | 39.3902 | 1210 | Fixed Single Family Units | 1210 | City of Palm Bay Brevard County | City of Palm Bay |  |  |  | 0 | 1 | 0.097976 | 0.014402 | 1434.8686 |  | -1 | -1 | -1 | -1 | 0 |  |  | Central IRL A | -1 |  |  | 699 | PB-24 | Port Malabar Inlet Inserts | City of Palm Bay |  | 30.8731 | 1.1637
560000 | 2100000 | 2100000 | Central IRL | A | IR12-21 | 62-304.520 (7), F.A.C. | 0.56 | 0.48 | City of Palm Bay | 3.2687e-05 | 3767.4248 | 9.3762 | 1.3785 | 0.00030648 | 4.5058e-05 | 0.12314 | 1200 | Residential, Medium Density-Two-five dwellingunits per acre | 1200 | City of Palm Bay Brevard County | City of Palm Bay |  |  |  | 0 | 1 | 0.00030648 | 4.5058e-05 | 224.2202 |  | -1 | -1 | -1 | -1 | 0 |  |  | Central IRL A | -1 |  |  | 699 | PB-24 | Port Malabar Inlet Inserts | City of Palm Bay |  | 1.7128 | 0.18185
240000 | 2000000 | 2000000 | Central IRL | A | IR12-21 | 62-304.520 (7), F.A.C. | 0.56 | 0.48 | City of Palm Bay | 0.21393 | 3750.2542 | 9.3969 | 1.3762 | 2.0102 | 0.29441 | 802.2734 | 1200 | Residential, Medium Density-Two-five dwellingunits per acre | 1200 | City of Palm Bay Brevard County | City of Palm Bay |  |  |  | 0 | 1 | 2.0102 | 0.29441 | 802.2734 |  | -1 | -1 | -1 | -1 | 0 |  |  | Central IRL A | -1 |  |  | 694 | PB-25 | Kent Street Baffle Box | City of Palm Bay |  | 140.3082 | 0.65067
240000 | 2000000 | 2000000 | Central IRL | A | IR12-21 | 62-304.520 (7), F.A.C. | 0.56 | 0.48 | City of Palm Bay | 0.018331 | 3750.2542 | 9.3969 | 1.3762 | 0.17225 | 0.025228 | 68.7457 | 1410 | Retail Sales and Services | 1410 | City of Palm Bay Brevard County | City of Palm Bay |  |  |  | 0 | 1 | 0.17225 | 0.025228 | 68.7457 |  | -1 | -1 | -1 | -1 | 0 |  |  | Central IRL A | -1 |  |  | 694 | PB-25 | Kent Street Baffle Box | City of Palm Bay |  | 46.7488 | 0.055755
240000 | 2000000 | 2000000 | Central IRL | A | IR12-21 | 62-304.520 (7), F.A.C. | 0.56 | 0.48 | City of Palm Bay | 0.024706 | 3750.2542 | 9.3969 | 1.3762 | 0.23216 | 0.034001 | 92.6544 | 1210 | Fixed Single Family Units | 1210 | City of Palm Bay Brevard County | City of Palm Bay |  |  |  | 0 | 1 | 0.23216 | 0.034001 | 92.6544 |  | -1 | -1 | -1 | -1 | 0 |  |  | Central IRL A | -1 |  |  | 694 | PB-25 | Kent Street Baffle Box | City of Palm Bay |  | 54.1536 | 0.075145
240000 | 2000000 | 2000000 | Central IRL | A | IR12-21 | 62-304.520 (7), F.A.C. | 0.56 | 0.48 | City of Palm Bay | 0.017261 | 3750.2542 | 9.3969 | 1.3762 | 0.1622 | 0.023756 | 64.7347 | 1210 | Fixed Single Family Units | 1210 | City of Palm Bay Brevard County | City of Palm Bay |  |  |  | 0 | 1 | 0.1622 | 0.023756 | 64.7347 |  | -1 | -1 | -1 | -1 | 0 |  |  | Central IRL A | -1 |  |  | 694 | PB-25 | Kent Street Baffle Box | City of Palm Bay |  | 45.2703 | 0.052502
240000 | 2000000 | 2000000 | Central IRL | A | IR12-21 | 62-304.520 (7), F.A.C. | 0.56 | 0.48 | City of Palm Bay | 0.028715 | 3750.2542 | 9.3969 | 1.3762 | 0.26983 | 0.039518 | 107.6878 | 1210 | Fixed Single Family Units | 1210 | City of Palm Bay Brevard County | City of Palm Bay |  |  |  | 0 | 1 | 0.26983 | 0.039518 | 107.6878 |  | -1 | -1 | -1 | -1 | 0 |  |  | Central IRL A | -1 |  |  | 694 | PB-25 | Kent Street Baffle Box | City of Palm Bay |  | 43.1219 | 0.087338
240000 | 2000000 | 2000000 | Central IRL | A | IR12-21 | 62-304.520 (7), F.A.C. | 0.56 | 0.48 | City of Palm Bay | 0.14695 | 3750.2542 | 9.3969 | 1.3762 | 1.3809 | 0.20224 | 551.1123 | 1210 | Fixed Single Family Units | 1210 | City of Palm Bay Brevard County | City of Palm Bay |  |  |  | 0 | 1 | 1.3809 | 0.20224 | 551.1123 |  | -1 | -1 | -1 | -1 | 0 |  |  | Central IRL A | -1 |  |  | 694 | PB-25 | Kent Street Baffle Box | City of Palm Bay |  | 98.73 | 0.44697
240000 | 2000000 | 2000000 | Central IRL | A | IR12-21 | 62-304.520 (7), F.A.C. | 0.56 | 0.48 | City of Palm Bay | 0.16787 | 3750.2542 | 9.3969 | 1.3762 | 1.5775 | 0.23103 | 629.5617 | 1210 | Fixed Single Family Units | 1210 | City of Palm Bay Brevard County | City of Palm Bay |  |  |  | 0 | 1 | 1.5775 | 0.23103 | 629.5617 |  | -1 | -1 | -1 | -1 | 0 |  |  | Central IRL A | -1 |  |  | 694 | PB-25 | Kent Street Baffle Box | City of Palm Bay |  | 103.5648 | 0.51059
240000 | 2000000 | 2000000 | Central IRL | A | IR12-21 | 62-304.520 (7), F.A.C. | 0.56 | 0.48 | FDOT District 5 | 0.0072568 | 3527.4616 | 9.6715 | 1.2801 | 0.070184 | 0.0092896 | 25.5982 | 3100 | Herbaceous Dry Prairie | 3100 | FDOT District 5 City of Palm Bay Brevard County | FDOT District 5 |  |  | Natural Lands | 0 | 1 | 0.070184 | 0.0092896 | 552.8459 |  | -1 | -1 | -1 | -1 | 0 |  |  | Central IRL A | -1 |  |  | 694 | PB-25 | Kent Street Baffle Box | City of Palm Bay |  | 36.2475 | 0.44837
240000 | 2000000 | 2000000 | Central IRL | A | IR12-21 | 62-304.520 (7), F.A.C. | 0.56 | 0.48 | City of Palm Bay | 0.12121 | 3527.4616 | 9.6715 | 1.2801 | 1.1722 | 0.15516 | 427.5501 | 1410 | Retail Sales and Services | 1410 | City of Palm Bay Brevard County | City of Palm Bay |  |  |  | 0 | 1 | 1.1722 | 0.15516 | 506.4433 |  | -1 | -1 | -1 | -1 | 0 |  |  | Central IRL A | -1 |  |  | 694 | PB-25 | Kent Street Baffle Box | City of Palm Bay |  | 90.7044 | 0.41074
240000 | 2000000 | 2000000 | Central IRL | A | IR12-21 | 62-304.520 (7), F.A.C. | 0.56 | 0.48 | FDOT District 5 | 0.001263 | 3527.4616 | 9.6715 | 1.2801 | 0.012215 | 0.0016168 | 4.4553 | 1410 | Retail Sales and Services | 1410 | FDOT District 5 City of Palm Bay Brevard County | FDOT District 5 |  |  |  | 0 | 1 | 0.012215 | 0.0016168 | 5.3372 |  | -1 | -1 | -1 | -1 | 0 |  |  | Central IRL A | -1 |  |  | 694 | PB-25 | Kent Street Baffle Box | City of Palm Bay |  | 34.0346 | 0.0043286
240000 | 2000000 | 2000000 | Central IRL | A | IR12-21 | 62-304.520 (7), F.A.C. | 0.56 | 0.48 | City of Palm Bay | 0.56506 | 3814.1252 | 11.5185 | 1.5328 | 6.5087 | 0.86612 | 2155.224 | 1410 | Retail Sales and Services | 1410 | City of Palm Bay Brevard County | City of Palm Bay |  |  |  | 0 | 1 | 6.5087 | 0.86612 | 2155.224 |  | -1 | -1 | -1 | -1 | 0 |  |  | Central IRL A | -1 |  |  | 694 | PB-25 | Kent Street Baffle Box | City of Palm Bay |  | 189.2264 | 1.748
240000 | 2000000 | 2000000 | Central IRL | A | IR12-21 | 62-304.520 (7), F.A.C. | 0.56 | 0.48 | City of Palm Bay | 0.027589 | 3814.1252 | 11.5185 | 1.5328 | 0.31778 | 0.042288 | 105.2276 | 1210 | Fixed Single Family Units | 1210 | City of Palm Bay Brevard County | City of Palm Bay |  |  |  | 0 | 1 | 0.31778 | 0.042288 | 105.2276 |  | -1 | -1 | -1 | -1 | 0 |  |  | Central IRL A | -1 |  |  | 694 | PB-25 | Kent Street Baffle Box | City of Palm Bay |  | 43.3 | 0.085343
240000 | 2000000 | 2000000 | Central IRL | A | IR12-21 | 62-304.520 (7), F.A.C. | 0.56 | 0.48 | City of Palm Bay | 0.025111 | 3814.1252 | 11.5185 | 1.5328 | 0.28924 | 0.038489 | 95.7755 | 1210 | Fixed Single Family Units | 1210 | City of Palm Bay Brevard County | City of Palm Bay |  |  |  | 0 | 1 | 0.28924 | 0.038489 | 95.7755 |  | -1 | -1 | -1 | -1 | 0 |  |  | Central IRL A | -1 |  |  | 694 | PB-25 | Kent Street Baffle Box | City of Palm Bay |  | 54.7219 | 0.077677
240000 | 2000000 | 2000000 | Central IRL | A | IR12-21 | 62-304.520 (7), F.A.C. | 0.56 | 0.48 | City of Palm Bay | 0.0037462 | 3534.3593 | 9.0066 | 1.492 | 0.033741 | 0.0055895 | 13.2405 | 1200 | Residential, Medium Density-Two-five dwellingunits per acre | 1200 | City of Palm Bay Brevard County | City of Palm Bay |  |  |  | 0 | 1 | 0.033741 | 0.0055895 | 907.7562 |  | -1 | -1 | -1 | -1 | 0 |  |  | Central IRL A | -1 |  |  | 694 | PB-25 | Kent Street Baffle Box | City of Palm Bay |  | 20.1096 | 0.73622
240000 | 2000000 | 2000000 | Central IRL | A | IR12-21 | 62-304.520 (7), F.A.C. | 0.56 | 0.48 | City of Palm Bay | 0.097648 | 3227.3252 | 7.5867 | 1.0432 | 0.74082 | 0.10187 | 315.1411 | 1200 | Residential, Medium Density-Two-five dwellingunits per acre | 1200 | City of Palm Bay Brevard County | City of Palm Bay |  |  |  | 0 | 1 | 0.74082 | 0.10187 | 1015.8727 |  | -1 | -1 | -1 | -1 | 0 |  |  | Central IRL A | -1 |  |  | 694 | PB-25 | Kent Street Baffle Box | City of Palm Bay |  | 100.5532 | 0.8239
240000 | 2000000 | 2000000 | Central IRL | A | IR12-21 | 62-304.520 (7), F.A.C. | 0.56 | 0.48 | Natural Lands | 0.0072447 | 3227.3252 | 7.5867 | 1.0432 | 0.054964 | 0.0075578 | 23.3811 | 6410 | Freshwater marshes | 6410 | City of Palm Bay Brevard County | City of Palm Bay |  |  | Natural Lands | 0 | 1 | 0.054964 | 0.0075578 | 334.5199 |  | -1 | -1 | -1 | -1 | 0 |  |  | Central IRL A | -1 |  |  | 694 | PB-25 | Kent Street Baffle Box | City of Palm Bay |  | 61.3999 | 0.27131
240000 | 2000000 | 2000000 | Central IRL | A | IR12-21 | 62-304.520 (7), F.A.C. | 0.56 | 0.48 | City of Palm Bay | 0.0024431 | 3788.4773 | 10.5307 | 1.4604 | 0.025727 | 0.0035678 | 9.2555 | 1200 | Residential, Medium Density-Two-five dwellingunits per acre | 1200 | City of Palm Bay Brevard County | City of Palm Bay |  |  |  | 0 | 1 | 0.025727 | 0.0035678 | 9.2555 |  | -1 | -1 | -1 | -1 | 0 |  |  | Central IRL A | -1 |  |  | 694 | PB-25 | Kent Street Baffle Box | City of Palm Bay |  | 16.5439 | 0.0075065
240000 | 2000000 | 2000000 | Central IRL | A | IR12-21 | 62-304.520 (7), F.A.C. | 0.56 | 0.48 | City of Palm Bay | 0.30845 | 3788.4773 | 10.5307 | 1.4604 | 3.2482 | 0.45046 | 1168.5707 | 1410 | Retail Sales and Services | 1410 | City of Palm Bay Brevard County | City of Palm Bay |  |  |  | 0 | 1 | 3.2482 | 0.45046 | 1168.5707 |  | -1 | -1 | -1 | -1 | 0 |  |  | Central IRL A | -1 |  |  | 694 | PB-25 | Kent Street Baffle Box | City of Palm Bay |  | 154.641 | 0.94775
240000 | 2000000 | 2000000 | Central IRL | A | IR12-21 | 62-304.520 (7), F.A.C. | 0.56 | 0.48 | City of Palm Bay | 0.11346 | 3788.4773 | 10.5307 | 1.4604 | 1.1948 | 0.16569 | 429.836 | 1210 | Fixed Single Family Units | 1210 | City of Palm Bay Brevard County | City of Palm Bay |  |  |  | 0 | 1 | 1.1948 | 0.16569 | 429.836 |  | -1 | -1 | -1 | -1 | 0 |  |  | Central IRL A | -1 |  |  | 694 | PB-25 | Kent Street Baffle Box | City of Palm Bay |  | 94.2397 | 0.34861
240000 | 2000000 | 2000000 | Central IRL | A | IR12-21 | 62-304.520 (7), F.A.C. | 0.56 | 0.48 | City of Palm Bay | 0.14001 | 3788.4773 | 10.5307 | 1.4604 | 1.4744 | 0.20447 | 530.4367 | 1210 | Fixed Single Family Units | 1210 | City of Palm Bay Brevard County | City of Palm Bay |  |  |  | 0 | 1 | 1.4744 | 0.20447 | 530.4367 |  | -1 | -1 | -1 | -1 | 0 |  |  | Central IRL A | -1 |  |  | 694 | PB-25 | Kent Street Baffle Box | City of Palm Bay |  | 97.6991 | 0.4302
240000 | 2000000 | 2000000 | Central IRL | A | IR12-21 | 62-304.520 (7), F.A.C. | 0.56 | 0.48 | City of Palm Bay | 0.053395 | 3788.4773 | 10.5307 | 1.4604 | 0.56228 | 0.077977 | 202.2839 | 1210 | Fixed Single Family Units | 1210 | City of Palm Bay Brevard County | City of Palm Bay |  |  |  | 0 | 1 | 0.56228 | 0.077977 | 202.2839 |  | -1 | -1 | -1 | -1 | 0 |  |  | Central IRL A | -1 |  |  | 694 | PB-25 | Kent Street Baffle Box | City of Palm Bay |  | 60.4361 | 0.16406
240000 | 2000000 | 2000000 | Central IRL | A | IR12-21 | 62-304.520 (7), F.A.C. | 0.56 | 0.48 | City of Palm Bay | 0.012293 | 2920.2169 | 6.2094 | 0.87306 | 0.076335 | 0.010733 | 35.8994 | 1210 | Fixed Single Family Units | 1210 | City of Palm Bay Brevard County | City of Palm Bay |  |  |  | 0 | 1 | 0.076335 | 0.010733 | 35.8994 |  | -1 | -1 | -1 | -1 | 0 |  |  | Central IRL A | -1 |  |  | 694 | PB-25 | Kent Street Baffle Box | City of Palm Bay |  | 36.6386 | 0.029115
240000 | 2000000 | 2000000 | Central IRL | A | IR12-21 | 62-304.520 (7), F.A.C. | 0.56 | 0.48 | City of Palm Bay | 0.076602 | 2920.2169 | 6.2094 | 0.87306 | 0.47565 | 0.066878 | 223.6934 | 1210 | Fixed Single Family Units | 1210 | City of Palm Bay Brevard County | City of Palm Bay |  |  |  | 0 | 1 | 0.47565 | 0.066878 | 223.6933 |  | -1 | -1 | -1 | -1 | 0 |  |  | Central IRL A | -1 |  |  | 694 | PB-25 | Kent Street Baffle Box | City of Palm Bay |  | 76.2458 | 0.18142
240000 | 2000000 | 2000000 | Central IRL | A | IR12-21 | 62-304.520 (7), F.A.C. | 0.56 | 0.48 | City of Palm Bay | 3.8646e-05 | 3528.9958 | 8.5159 | 1.2419 | 0.00032911 | 4.7996e-05 | 0.13638 | 1200 | Residential, Medium Density-Two-five dwellingunits per acre | 1200 | City of Palm Bay Brevard County | City of Palm Bay |  |  |  | 0 | 1 | 0.00032911 | 4.7996e-05 | 440.2795 |  | -1 | -1 | -1 | -1 | 0 |  |  | Central IRL A | -1 |  |  | 694 | PB-25 | Kent Street Baffle Box | City of Palm Bay |  | 2.0523 | 0.35708
240000 | 2000000 | 2000000 | Central IRL | A | IR12-21 | 62-304.520 (7), F.A.C. | 0.56 | 0.48 | City of Palm Bay | 0.019977 | 3528.9958 | 8.5159 | 1.2419 | 0.17012 | 0.024811 | 70.4991 | 1210 | Fixed Single Family Units | 1210 | City of Palm Bay Brevard County | City of Palm Bay |  |  |  | 0 | 1 | 0.17012 | 0.024811 | 70.4988 |  | -1 | -1 | -1 | -1 | 0 |  |  | Central IRL A | -1 |  |  | 694 | PB-25 | Kent Street Baffle Box | City of Palm Bay |  | 46.1878 | 0.057177
240000 | 2000000 | 2000000 | Central IRL | A | IR12-21 | 62-304.520 (7), F.A.C. | 0.56 | 0.48 | City of Palm Bay | 0.1445 | 3528.9958 | 8.5159 | 1.2419 | 1.2305 | 0.17946 | 509.9349 | 1210 | Fixed Single Family Units | 1210 | City of Palm Bay Brevard County | City of Palm Bay |  |  |  | 0 | 1 | 1.2305 | 0.17946 | 509.9349 |  | -1 | -1 | -1 | -1 | 0 |  |  | Central IRL A | -1 |  |  | 694 | PB-25 | Kent Street Baffle Box | City of Palm Bay |  | 99.8389 | 0.41357
240000 | 2000000 | 2000000 | Central IRL | A | IR12-21 | 62-304.520 (7), F.A.C. | 0.56 | 0.48 | City of Palm Bay | 0.18559 | 3528.9958 | 8.5159 | 1.2419 | 1.5805 | 0.2305 | 654.9632 | 1210 | Fixed Single Family Units | 1210 | City of Palm Bay Brevard County | City of Palm Bay |  |  |  | 0 | 1 | 1.5805 | 0.2305 | 654.9633 |  | -1 | -1 | -1 | -1 | 0 |  |  | Central IRL A | -1 |  |  | 694 | PB-25 | Kent Street Baffle Box | City of Palm Bay |  | 110.3491 | 0.53119
240000 | 2000000 | 2000000 | Central IRL | A | IR12-21 | 62-304.520 (7), F.A.C. | 0.56 | 0.48 | City of Palm Bay | 0.024148 | 3528.9958 | 8.5159 | 1.2419 | 0.20564 | 0.029991 | 85.2187 | 1210 | Fixed Single Family Units | 1210 | City of Palm Bay Brevard County | City of Palm Bay |  |  |  | 0 | 1 | 0.20564 | 0.029991 | 85.2187 |  | -1 | -1 | -1 | -1 | 0 |  |  | Central IRL A | -1 |  |  | 694 | PB-25 | Kent Street Baffle Box | City of Palm Bay |  | 51.7044 | 0.069115
250000 | 2000000 | 2000000 | Central IRL | A | IR12-21 | 62-304.520 (7), F.A.C. | 0.56 | 0.48 | City of Palm Bay | 0.29184 | 3770.8412 | 10.0524 | 1.7061 | 2.9337 | 0.49792 | 1100.476 | 1200 | Residential, Medium Density-Two-five dwellingunits per acre | 1200 | City of Palm Bay Brevard County | City of Palm Bay |  |  |  | 0 | 1 | 2.9337 | 0.49792 | 1100.476 |  | -1 | -1 | -1 | -1 | 0 |  |  | Central IRL A | -1 |  |  | 694 | PB-25 | Kent Street Baffle Box | City of Palm Bay |  | 186.0645 | 0.89252
250000 | 2000000 | 2000000 | Central IRL | A | IR12-21 | 62-304.520 (7), F.A.C. | 0.56 | 0.48 | City of Palm Bay | 0.0033746 | 3770.8412 | 10.0524 | 1.7061 | 0.033922 | 0.0057575 | 12.7249 | 1330 | Residential, High density; Multiple Dwelling Units, Low Rise <Two stories or less> | 1330 | City of Palm Bay Brevard County | City of Palm Bay |  |  |  | 0 | 1 | 0.033922 | 0.0057575 | 12.7249 |  | -1 | -1 | -1 | -1 | 0 |  |  | Central IRL A | -1 |  |  | 694 | PB-25 | Kent Street Baffle Box | City of Palm Bay |  | 20.6843 | 0.01032
250000 | 2000000 | 2000000 | Central IRL | A | IR12-21 | 62-304.520 (7), F.A.C. | 0.56 | 0.48 | City of Palm Bay | 0.033943 | 3770.8412 | 10.0524 | 1.7061 | 0.34121 | 0.057912 | 127.994 | 1330 | Residential, High density; Multiple Dwelling Units, Low Rise <Two stories or less> | 1330 | City of Palm Bay Brevard County | City of Palm Bay |  |  |  | 0 | 1 | 0.34121 | 0.057912 | 127.994 |  | -1 | -1 | -1 | -1 | 0 |  |  | Central IRL A | -1 |  |  | 694 | PB-25 | Kent Street Baffle Box | City of Palm Bay |  | 62.0985 | 0.10381
250000 | 2000000 | 2000000 | Central IRL | A | IR12-21 | 62-304.520 (7), F.A.C. | 0.56 | 0.48 | City of Palm Bay | 0.22737 | 3770.8412 | 10.0524 | 1.7061 | 2.2856 | 0.38792 | 857.3686 | 1330 | Residential, High density; Multiple Dwelling Units, Low Rise <Two stories or less> | 1330 | City of Palm Bay Brevard County | City of Palm Bay |  |  |  | 0 | 1 | 2.2856 | 0.38792 | 857.3686 |  | -1 | -1 | -1 | -1 | 0 |  |  | Central IRL A | -1 |  |  | 694 | PB-25 | Kent Street Baffle Box | City of Palm Bay |  | 116.9384 | 0.69535
250000 | 2000000 | 2000000 | Central IRL | A | IR12-21 | 62-304.520 (7), F.A.C. | 0.56 | 0.48 | City of Palm Bay | 0.010386 | 3770.8412 | 10.0524 | 1.7061 | 0.1044 | 0.017719 | 39.1625 | 1210 | Fixed Single Family Units | 1210 | City of Palm Bay Brevard County | City of Palm Bay |  |  |  | 0 | 1 | 0.1044 | 0.017719 | 39.1625 |  | -1 | -1 | -1 | -1 | 0 |  |  | Central IRL A | -1 |  |  | 694 | PB-25 | Kent Street Baffle Box | City of Palm Bay |  | 37.63 | 0.031762
250000 | 2000000 | 2000000 | Central IRL | A | IR12-21 | 62-304.520 (7), F.A.C. | 0.56 | 0.48 | City of Palm Bay | 0.0099814 | 3770.8412 | 10.0524 | 1.7061 | 0.10034 | 0.01703 | 37.6382 | 1210 | Fixed Single Family Units | 1210 | City of Palm Bay Brevard County | City of Palm Bay |  |  |  | 0 | 1 | 0.10034 | 0.01703 | 37.6382 |  | -1 | -1 | -1 | -1 | 0 |  |  | Central IRL A | -1 |  |  | 694 | PB-25 | Kent Street Baffle Box | City of Palm Bay |  | 33.878 | 0.030526
250000 | 2000000 | 2000000 | Central IRL | A | IR12-21 | 62-304.520 (7), F.A.C. | 0.56 | 0.48 | City of Palm Bay | 0.020593 | 3770.8412 | 10.0524 | 1.7061 | 0.20701 | 0.035135 | 77.654 | 1210 | Fixed Single Family Units | 1210 | City of Palm Bay Brevard County | City of Palm Bay |  |  |  | 0 | 1 | 0.20701 | 0.035135 | 77.654 |  | -1 | -1 | -1 | -1 | 0 |  |  | Central IRL A | -1 |  |  | 694 | PB-25 | Kent Street Baffle Box | City of Palm Bay |  | 38.6968 | 0.06298
250000 | 2000000 | 2000000 | Central IRL | A | IR12-21 | 62-304.520 (7), F.A.C. | 0.56 | 0.48 | City of Palm Bay | 0.020279 | 3770.8412 | 10.0524 | 1.7061 | 0.20385 | 0.034599 | 76.4697 | 1330 | Residential, High density; Multiple Dwelling Units, Low Rise <Two stories or less> | 1330 | City of Palm Bay Brevard County | City of Palm Bay |  |  |  | 0 | 1 | 0.20385 | 0.034599 | 76.4697 |  | -1 | -1 | -1 | -1 | 0 |  |  | Central IRL A | -1 |  |  | 694 | PB-25 | Kent Street Baffle Box | City of Palm Bay |  | 48.7861 | 0.062019
250000 | 2000000 | 2000000 | Central IRL | A | IR12-21 | 62-304.520 (7), F.A.C. | 0.56 | 0.48 | City of Palm Bay | 0.18815 | 3672.2077 | 10.6178 | 1.6755 | 1.9977 | 0.31524 | 690.9104 | 1410 | Retail Sales and Services | 1410 | City of Palm Bay Brevard County | City of Palm Bay |  |  |  | 0 | 1 | 1.9977 | 0.31524 | 690.9125 |  | -1 | -1 | -1 | -1 | 0 |  |  | Central IRL A | -1 |  |  | 694 | PB-25 | Kent Street Baffle Box | City of Palm Bay |  | 130.4575 | 0.56035
250000 | 2000000 | 2000000 | Central IRL | A | IR12-21 | 62-304.520 (7), F.A.C. | 0.56 | 0.48 | City of Palm Bay | 0.47008 | 3815.0194 | 11.7095 | 1.5461 | 5.5044 | 0.72678 | 1793.3707 | 1410 | Retail Sales and Services | 1410 | City of Palm Bay Brevard County | City of Palm Bay |  |  |  | 0 | 1 | 5.5044 | 0.72678 | 1929.0181 |  | -1 | -1 | -1 | -1 | 0 |  |  | Central IRL A | -1 |  |  | 694 | PB-25 | Kent Street Baffle Box | City of Palm Bay |  | 180.8695 | 1.5645
250000 | 2000000 | 2000000 | Central IRL | A | IR12-21 | 62-304.520 (7), F.A.C. | 0.56 | 0.48 | City of Palm Bay | 0.61776 | 3818.6352 | 11.7199 | 1.5475 | 7.2401 | 0.95596 | 2359.0133 | 1410 | Retail Sales and Services | 1410 | City of Palm Bay Brevard County | City of Palm Bay |  |  |  | 0 | 1 | 7.2401 | 0.95596 | 2359.0133 |  | -1 | -1 | -1 | -1 | 0 |  |  | Central IRL A | -1 |  |  | 694 | PB-25 | Kent Street Baffle Box | City of Palm Bay |  | 200 | 1.9132
250000 | 2000000 | 2000000 | Central IRL | A | IR12-21 | 62-304.520 (7), F.A.C. | 0.56 | 0.48 | City of Palm Bay | 0.61776 | 3815.0194 | 11.7095 | 1.5461 | 7.2337 | 0.95511 | 2356.7796 | 1410 | Retail Sales and Services | 1410 | City of Palm Bay Brevard County | City of Palm Bay |  |  |  | 0 | 1 | 7.2337 | 0.95511 | 2356.7796 |  | -1 | -1 | -1 | -1 | 0 |  |  | Central IRL A | -1 |  |  | 694 | PB-25 | Kent Street Baffle Box | City of Palm Bay |  | 200 | 1.9114
250000 | 2000000 | 2000000 | Central IRL | A | IR12-21 | 62-304.520 (7), F.A.C. | 0.56 | 0.48 | FDOT District 5 | 0.02074 | 3543.1549 | 8.4922 | 1.1187 | 0.17613 | 0.023202 | 73.4862 | 3100 | Herbaceous Dry Prairie | 3100 | FDOT District 5 City of Palm Bay Brevard County | FDOT District 5 |  |  | Natural Lands | 0 | 1 | 0.17613 | 0.023202 | 501.3881 |  | -1 | -1 | -1 | -1 | 0 |  |  | Central IRL A | -1 |  |  | 694 | PB-25 | Kent Street Baffle Box | City of Palm Bay |  | 107.67 | 0.40664
250000 | 2000000 | 2000000 | Central IRL | A | IR12-21 | 62-304.520 (7), F.A.C. | 0.56 | 0.48 | City of Palm Bay | 0.10339 | 3543.1549 | 8.4922 | 1.1187 | 0.87799 | 0.11566 | 366.3172 | 1410 | Retail Sales and Services | 1410 | City of Palm Bay Brevard County | City of Palm Bay |  |  |  | 0 | 1 | 0.87799 | 0.11566 | 366.3172 |  | -1 | -1 | -1 | -1 | 0 |  |  | Central IRL A | -1 |  |  | 694 | PB-25 | Kent Street Baffle Box | City of Palm Bay |  | 111.0224 | 0.29709
250000 | 2000000 | 2000000 | Central IRL | A | IR12-21 | 62-304.520 (7), F.A.C. | 0.56 | 0.48 | FDOT District 5 | 0.0036609 | 3543.1549 | 8.4922 | 1.1187 | 0.031089 | 0.0040955 | 12.9711 | 1410 | Retail Sales and Services | 1410 | FDOT District 5 City of Palm Bay Brevard County | FDOT District 5 |  |  |  | 0 | 1 | 0.031089 | 0.0040955 | 12.9711 |  | -1 | -1 | -1 | -1 | 0 |  |  | Central IRL A | -1 |  |  | 694 | PB-25 | Kent Street Baffle Box | City of Palm Bay |  | 97.8968 | 0.01052
250000 | 2000000 | 2000000 | Central IRL | A | IR12-21 | 62-304.520 (7), F.A.C. | 0.56 | 0.48 | City of Palm Bay | 0.16733 | 3233.0585 | 8.0552 | 1.0371 | 1.3478 | 0.17353 | 540.9731 | 1200 | Residential, Medium Density-Two-five dwellingunits per acre | 1200 | City of Palm Bay Brevard County | City of Palm Bay |  |  |  | 0 | 1 | 1.3478 | 0.17353 | 1057.4861 |  | -1 | -1 | -1 | -1 | 0 |  |  | Central IRL A | -1 |  |  | 694 | PB-25 | Kent Street Baffle Box | City of Palm Bay |  | 265.5982 | 0.85765
250000 | 2000000 | 2000000 | Central IRL | A | IR12-21 | 62-304.520 (7), F.A.C. | 0.56 | 0.48 | Natural Lands | 0.25418 | 3233.0585 | 8.0552 | 1.0371 | 2.0475 | 0.2636 | 821.7884 | 6410 | Freshwater marshes | 6410 | City of Palm Bay Brevard County | City of Palm Bay |  |  | Natural Lands | 0 | 1 | 2.0475 | 0.2636 | 891.8518 |  | -1 | -1 | -1 | -1 | 0 |  |  | Central IRL A | -1 |  |  | 694 | PB-25 | Kent Street Baffle Box | City of Palm Bay |  | 201.0599 | 0.72332
250000 | 2000000 | 2000000 | Central IRL | A | IR12-21 | 62-304.520 (7), F.A.C. | 0.56 | 0.48 | City of Palm Bay | 0.025608 | 3504.4186 | 8.416 | 1.2258 | 0.21552 | 0.03139 | 89.7415 | 1200 | Residential, Medium Density-Two-five dwellingunits per acre | 1200 | City of Palm Bay Brevard County | City of Palm Bay |  |  |  | 0 | 1 | 0.21552 | 0.03139 | 1660.159 |  | -1 | -1 | -1 | -1 | 0 |  |  | Central IRL A | -1 |  |  | 694 | PB-25 | Kent Street Baffle Box | City of Palm Bay |  | 51.8573 | 1.3464
250000 | 2000000 | 2000000 | Central IRL | A | IR12-21 | 62-304.520 (7), F.A.C. | 0.56 | 0.48 | Natural Lands | 0.029677 | 3504.4186 | 8.416 | 1.2258 | 0.24976 | 0.036378 | 104 | 3200 | Shrub and Brushland | 3200 | City of Palm Bay Brevard County | City of Palm Bay |  |  | Natural Lands | 0 | 1 | 0.24976 | 0.036378 | 474.3122 |  | -1 | -1 | -1 | -1 | 0 |  |  | Central IRL A | -1 |  |  | 694 | PB-25 | Kent Street Baffle Box | City of Palm Bay |  | 44.7978 | 0.38468
250000 | 2000000 | 2000000 | Central IRL | A | IR12-21 | 62-304.520 (7), F.A.C. | 0.56 | 0.48 | City of Palm Bay | 0.00018362 | 3504.4186 | 8.416 | 1.2258 | 0.0015453 | 0.00022508 | 0.64347 | 1210 | Fixed Single Family Units | 1210 | City of Palm Bay Brevard County | City of Palm Bay |  |  |  | 0 | 1 | 0.0015453 | 0.00022508 | 29.732 |  | -1 | -1 | -1 | -1 | 0 |  |  | Central IRL A | -1 |  |  | 694 | PB-25 | Kent Street Baffle Box | City of Palm Bay |  | 5.1456 | 0.024114
250000 | 2000000 | 2000000 | Central IRL | A | IR12-21 | 62-304.520 (7), F.A.C. | 0.56 | 0.48 | City of Palm Bay | 0.00019934 | 3504.4186 | 8.416 | 1.2258 | 0.0016776 | 0.00024435 | 0.69856 | 1210 | Fixed Single Family Units | 1210 | City of Palm Bay Brevard County | City of Palm Bay |  |  |  | 0 | 1 | 0.0016776 | 0.00024435 | 0.69856 |  | -1 | -1 | -1 | -1 | 0 |  |  | Central IRL A | -1 |  |  | 694 | PB-25 | Kent Street Baffle Box | City of Palm Bay |  | 5.6195 | 0.00056655
250000 | 2000000 | 2000000 | Central IRL | A | IR12-21 | 62-304.520 (7), F.A.C. | 0.56 | 0.48 | Natural Lands | 0.0003235 | 3562.0058 | 8.6345 | 1.2608 | 0.0027933 | 0.00040786 | 1.1523 | 3200 | Shrub and Brushland | 3200 | City of Palm Bay Brevard County | City of Palm Bay |  |  | Natural Lands | 0 | 1 | 0.0027933 | 0.00040786 | 364.0522 |  | -1 | -1 | -1 | -1 | 0 |  |  | Central IRL A | -1 |  |  | 694 | PB-25 | Kent Street Baffle Box | City of Palm Bay |  | 6.3347 | 0.29526
250000 | 2000000 | 2000000 | Central IRL | A | IR12-21 | 62-304.520 (7), F.A.C. | 0.56 | 0.48 | City of Palm Bay | 0.00034689 | 3562.0058 | 8.6345 | 1.2608 | 0.0029952 | 0.00043734 | 1.2356 | 1210 | Fixed Single Family Units | 1210 | City of Palm Bay Brevard County | City of Palm Bay |  |  |  | 0 | 1 | 0.0029952 | 0.00043734 | 1.2356 |  | -1 | -1 | -1 | -1 | 0 |  |  | Central IRL A | -1 |  |  | 694 | PB-25 | Kent Street Baffle Box | City of Palm Bay |  | 5.5621 | 0.0010021
250000 | 2000000 | 2000000 | Central IRL | A | IR12-21 | 62-304.520 (7), F.A.C. | 0.56 | 0.48 | City of Palm Bay | 0.07006 | 3562.0058 | 8.6345 | 1.2608 | 0.60494 | 0.088329 | 249.5552 | 1210 | Fixed Single Family Units | 1210 | City of Palm Bay Brevard County | City of Palm Bay |  |  |  | 0 | 1 | 0.60494 | 0.088329 | 249.555 |  | -1 | -1 | -1 | -1 | 0 |  |  | Central IRL A | -1 |  |  | 694 | PB-25 | Kent Street Baffle Box | City of Palm Bay |  | 82.8403 | 0.2024
250000 | 2000000 | 2000000 | Central IRL | A | IR12-21 | 62-304.520 (7), F.A.C. | 0.56 | 0.48 | City of Palm Bay | 0.10946 | 3796.8181 | 10.7752 | 1.4786 | 1.1795 | 0.16185 | 415.6068 | 1210 | Fixed Single Family Units | 1210 | City of Palm Bay Brevard County | City of Palm Bay |  |  |  | 0 | 1 | 1.1795 | 0.16185 | 415.6068 |  | -1 | -1 | -1 | -1 | 0 |  |  | Central IRL A | -1 |  |  | 694 | PB-25 | Kent Street Baffle Box | City of Palm Bay |  | 84.9456 | 0.33707
250000 | 2000000 | 2000000 | Central IRL | A | IR12-21 | 62-304.520 (7), F.A.C. | 0.56 | 0.48 | City of Palm Bay | 0.37065 | 3796.8181 | 10.7752 | 1.4786 | 3.9939 | 0.54806 | 1407.3066 | 1410 | Retail Sales and Services | 1410 | City of Palm Bay Brevard County | City of Palm Bay |  |  |  | 0 | 1 | 3.9939 | 0.54806 | 1407.3066 |  | -1 | -1 | -1 | -1 | 0 |  |  | Central IRL A | -1 |  |  | 694 | PB-25 | Kent Street Baffle Box | City of Palm Bay |  | 158.2269 | 1.1414
250000 | 2000000 | 2000000 | Central IRL | A | IR12-21 | 62-304.520 (7), F.A.C. | 0.56 | 0.48 | City of Palm Bay | 0.060908 | 3796.8181 | 10.7752 | 1.4786 | 0.65629 | 0.09006 | 231.2565 | 1210 | Fixed Single Family Units | 1210 | City of Palm Bay Brevard County | City of Palm Bay |  |  |  | 0 | 1 | 0.65629 | 0.09006 | 231.2565 |  | -1 | -1 | -1 | -1 | 0 |  |  | Central IRL A | -1 |  |  | 694 | PB-25 | Kent Street Baffle Box | City of Palm Bay |  | 63.9152 | 0.18756
250000 | 2000000 | 2000000 | Central IRL | A | IR12-21 | 62-304.520 (7), F.A.C. | 0.56 | 0.48 | City of Palm Bay | 0.076739 | 3796.8181 | 10.7752 | 1.4786 | 0.82688 | 0.11347 | 291.3656 | 1210 | Fixed Single Family Units | 1210 | City of Palm Bay Brevard County | City of Palm Bay |  |  |  | 0 | 1 | 0.82688 | 0.11347 | 291.3656 |  | -1 | -1 | -1 | -1 | 0 |  |  | Central IRL A | -1 |  |  | 694 | PB-25 | Kent Street Baffle Box | City of Palm Bay |  | 72.501 | 0.23631
250000 | 2000000 | 2000000 | Central IRL | A | IR12-21 | 62-304.520 (7), F.A.C. | 0.56 | 0.48 | FDOT District 5 | 0.014995 | 3591.9728 | 9.0351 | 1.1906 | 0.13549 | 0.017853 | 53.8632 | 3100 | Herbaceous Dry Prairie | 3100 | FDOT District 5 City of Palm Bay Brevard County | FDOT District 5 |  |  | Natural Lands | 0 | 1 | 0.13549 | 0.017853 | 423.6802 |  | -1 | -1 | -1 | -1 | 0 |  |  | Central IRL A | -1 |  |  | 694 | PB-25 | Kent Street Baffle Box | City of Palm Bay |  | 111.4409 | 0.34362
250000 | 2000000 | 2000000 | Central IRL | A | IR12-21 | 62-304.520 (7), F.A.C. | 0.56 | 0.48 | City of Palm Bay | 0.18654 | 3591.9728 | 9.0351 | 1.1906 | 1.6854 | 0.22209 | 670.0416 | 1410 | Retail Sales and Services | 1410 | City of Palm Bay Brevard County | City of Palm Bay |  |  |  | 0 | 1 | 1.6854 | 0.22209 | 670.0416 |  | -1 | -1 | -1 | -1 | 0 |  |  | Central IRL A | -1 |  |  | 694 | PB-25 | Kent Street Baffle Box | City of Palm Bay |  | 134.6456 | 0.54342
250000 | 2000000 | 2000000 | Central IRL | A | IR12-21 | 62-304.520 (7), F.A.C. | 0.56 | 0.48 | FDOT District 5 | 0.0041196 | 3591.9728 | 9.0351 | 1.1906 | 0.037221 | 0.0049046 | 14.7976 | 1410 | Retail Sales and Services | 1410 | FDOT District 5 City of Palm Bay Brevard County | FDOT District 5 |  |  |  | 0 | 1 | 0.037221 | 0.0049046 | 14.7976 |  | -1 | -1 | -1 | -1 | 0 |  |  | Central IRL A | -1 |  |  | 694 | PB-25 | Kent Street Baffle Box | City of Palm Bay |  | 109.5664 | 0.012001
250000 | 2000000 | 2000000 | Central IRL | A | IR12-21 | 62-304.520 (7), F.A.C. | 0.56 | 0.48 | City of Palm Bay | 0.12039 | 3717.3306 | 9.9624 | 1.7103 | 1.1994 | 0.20591 | 447.5328 | 1200 | Residential, Medium Density-Two-five dwellingunits per acre | 1200 | City of Palm Bay Brevard County | City of Palm Bay |  |  |  | 0 | 1 | 1.1994 | 0.20591 | 920.9952 |  | -1 | -1 | -1 | -1 | 0 |  |  | Central IRL A | -1 |  |  | 694 | PB-25 | Kent Street Baffle Box | City of Palm Bay |  | 121.616 | 0.74695
250000 | 2000000 | 2000000 | Central IRL | A | IR12-21 | 62-304.520 (7), F.A.C. | 0.56 | 0.48 | Natural Lands | 0.030995 | 3717.3306 | 9.9624 | 1.7103 | 0.30878 | 0.053011 | 115.2174 | 6410 | Freshwater marshes | 6410 | City of Palm Bay Brevard County | City of Palm Bay |  |  | Natural Lands | 0 | 1 | 0.30878 | 0.053011 | 115.2174 |  | -1 | -1 | -1 | -1 | 0 |  |  | Central IRL A | -1 |  |  | 694 | PB-25 | Kent Street Baffle Box | City of Palm Bay |  | 59.8205 | 0.093445
250000 | 2000000 | 2000000 | Central IRL | A | IR12-21 | 62-304.520 (7), F.A.C. | 0.56 | 0.48 | City of Palm Bay | 0.016966 | 3717.3306 | 9.9624 | 1.7103 | 0.16902 | 0.029017 | 63.067 | 1300 | Residential, High Density | 1300 | City of Palm Bay Brevard County | City of Palm Bay |  |  |  | 0 | 1 | 0.16902 | 0.029017 | 63.067 |  | -1 | -1 | -1 | -1 | 0 |  |  | Central IRL A | -1 |  |  | 694 | PB-25 | Kent Street Baffle Box | City of Palm Bay |  | 35.8854 | 0.051149
250000 | 2000000 | 2000000 | Central IRL | A | IR12-21 | 62-304.520 (7), F.A.C. | 0.56 | 0.48 | City of Palm Bay | 0.17614 | 3750.863 | 9.4343 | 1.4215 | 1.6617 | 0.25038 | 660.6618 | 1200 | Residential, Medium Density-Two-five dwellingunits per acre | 1200 | City of Palm Bay Brevard County | City of Palm Bay |  |  |  | 0 | 1 | 1.6617 | 0.25038 | 660.6618 |  | -1 | -1 | -1 | -1 | 0 |  |  | Central IRL A | -1 |  |  | 694 | PB-25 | Kent Street Baffle Box | City of Palm Bay |  | 180.8904 | 0.53582
250000 | 2000000 | 2000000 | Central IRL | A | IR12-21 | 62-304.520 (7), F.A.C. | 0.56 | 0.48 | City of Palm Bay | 0.029574 | 3750.863 | 9.4343 | 1.4215 | 0.27901 | 0.04204 | 110.929 | 1330 | Residential, High density; Multiple Dwelling Units, Low Rise <Two stories or less> | 1330 | City of Palm Bay Brevard County | City of Palm Bay |  |  |  | 0 | 1 | 0.27901 | 0.04204 | 110.929 |  | -1 | -1 | -1 | -1 | 0 |  |  | Central IRL A | -1 |  |  | 694 | PB-25 | Kent Street Baffle Box | City of Palm Bay |  | 45.1891 | 0.089967
250000 | 2000000 | 2000000 | Central IRL | A | IR12-21 | 62-304.520 (7), F.A.C. | 0.56 | 0.48 | City of Palm Bay | 0.013549 | 3750.863 | 9.4343 | 1.4215 | 0.12782 | 0.01926 | 50.8193 | 1330 | Residential, High density; Multiple Dwelling Units, Low Rise <Two stories or less> | 1330 | City of Palm Bay Brevard County | City of Palm Bay |  |  |  | 0 | 1 | 0.12782 | 0.01926 | 50.8193 |  | -1 | -1 | -1 | -1 | 0 |  |  | Central IRL A | -1 |  |  | 694 | PB-25 | Kent Street Baffle Box | City of Palm Bay |  | 39.4392 | 0.041216
250000 | 2000000 | 2000000 | Central IRL | A | IR12-21 | 62-304.520 (7), F.A.C. | 0.56 | 0.48 | City of Palm Bay | 0.00025721 | 3750.863 | 9.4343 | 1.4215 | 0.0024266 | 0.00036563 | 0.96477 | 1210 | Fixed Single Family Units | 1210 | City of Palm Bay Brevard County | City of Palm Bay |  |  |  | 0 | 1 | 0.0024266 | 0.00036563 | 0.96477 |  | -1 | -1 | -1 | -1 | 0 |  |  | Central IRL A | -1 |  |  | 694 | PB-25 | Kent Street Baffle Box | City of Palm Bay |  | 5.5253 | 0.00078246
250000 | 2000000 | 2000000 | Central IRL | A | IR12-21 | 62-304.520 (7), F.A.C. | 0.56 | 0.48 | City of Palm Bay | 0.024987 | 3750.863 | 9.4343 | 1.4215 | 0.23573 | 0.035519 | 93.7225 | 1210 | Fixed Single Family Units | 1210 | City of Palm Bay Brevard County | City of Palm Bay |  |  |  | 0 | 1 | 0.23573 | 0.035519 | 93.7225 |  | -1 | -1 | -1 | -1 | 0 |  |  | Central IRL A | -1 |  |  | 694 | PB-25 | Kent Street Baffle Box | City of Palm Bay |  | 51.1214 | 0.076012
250000 | 2000000 | 2000000 | Central IRL | A | IR12-21 | 62-304.520 (7), F.A.C. | 0.56 | 0.48 | City of Palm Bay | 0.023832 | 3750.863 | 9.4343 | 1.4215 | 0.22483 | 0.033877 | 89.3891 | 1210 | Fixed Single Family Units | 1210 | City of Palm Bay Brevard County | City of Palm Bay |  |  |  | 0 | 1 | 0.22483 | 0.033877 | 89.3891 |  | -1 | -1 | -1 | -1 | 0 |  |  | Central IRL A | -1 |  |  | 694 | PB-25 | Kent Street Baffle Box | City of Palm Bay |  | 55.3742 | 0.072497
250000 | 2000000 | 2000000 | Central IRL | A | IR12-21 | 62-304.520 (7), F.A.C. | 0.56 | 0.48 | City of Palm Bay | 0.16559 | 3750.863 | 9.4343 | 1.4215 | 1.5622 | 0.23539 | 621.108 | 1210 | Fixed Single Family Units | 1210 | City of Palm Bay Brevard County | City of Palm Bay |  |  |  | 0 | 1 | 1.5622 | 0.23539 | 621.108 |  | -1 | -1 | -1 | -1 | 0 |  |  | Central IRL A | -1 |  |  | 694 | PB-25 | Kent Street Baffle Box | City of Palm Bay |  | 103.5134 | 0.50374
250000 | 2000000 | 2000000 | Central IRL | A | IR12-21 | 62-304.520 (7), F.A.C. | 0.56 | 0.48 | City of Palm Bay | 0.18384 | 3750.863 | 9.4343 | 1.4215 | 1.7344 | 0.26133 | 689.5516 | 1210 | Fixed Single Family Units | 1210 | City of Palm Bay Brevard County | City of Palm Bay |  |  |  | 0 | 1 | 1.7344 | 0.26133 | 689.5516 |  | -1 | -1 | -1 | -1 | 0 |  |  | Central IRL A | -1 |  |  | 694 | PB-25 | Kent Street Baffle Box | City of Palm Bay |  | 105.2039 | 0.55925
250000 | 2000000 | 2000000 | Central IRL | A | IR12-21 | 62-304.520 (7), F.A.C. | 0.56 | 0.48 | City of Palm Bay | 0.20156 | 3780.1748 | 10.3451 | 1.8411 | 2.0851 | 0.37107 | 761.9152 | 1200 | Residential, Medium Density-Two-five dwellingunits per acre | 1200 | City of Palm Bay Brevard County | City of Palm Bay |  |  |  | 0 | 1 | 2.0851 | 0.37107 | 761.9152 |  | -1 | -1 | -1 | -1 | 0 |  |  | Central IRL A | -1 |  |  | 694 | PB-25 | Kent Street Baffle Box | City of Palm Bay |  | 141.0787 | 0.61794
250000 | 2000000 | 2000000 | Central IRL | A | IR12-21 | 62-304.520 (7), F.A.C. | 0.56 | 0.48 | City of Palm Bay | 0.089523 | 3780.1748 | 10.3451 | 1.8411 | 0.92613 | 0.16482 | 338.4139 | 1330 | Residential, High density; Multiple Dwelling Units, Low Rise <Two stories or less> | 1330 | City of Palm Bay Brevard County | City of Palm Bay |  |  |  | 0 | 1 | 0.92613 | 0.16482 | 338.4139 |  | -1 | -1 | -1 | -1 | 0 |  |  | Central IRL A | -1 |  |  | 694 | PB-25 | Kent Street Baffle Box | City of Palm Bay |  | 81.1275 | 0.27446
250000 | 2000000 | 2000000 | Central IRL | A | IR12-21 | 62-304.520 (7), F.A.C. | 0.56 | 0.48 | City of Palm Bay | 0.016584 | 3780.1748 | 10.3451 | 1.8411 | 0.17156 | 0.030531 | 62.6888 | 1210 | Fixed Single Family Units | 1210 | City of Palm Bay Brevard County | City of Palm Bay |  |  |  | 0 | 1 | 0.17156 | 0.030531 | 62.6888 |  | -1 | -1 | -1 | -1 | 0 |  |  | Central IRL A | -1 |  |  | 694 | PB-25 | Kent Street Baffle Box | City of Palm Bay |  | 34.1178 | 0.050843
250000 | 2000000 | 2000000 | Central IRL | A | IR12-21 | 62-304.520 (7), F.A.C. | 0.56 | 0.48 | City of Palm Bay | 0.099991 | 3780.1748 | 10.3451 | 1.8411 | 1.0344 | 0.18409 | 377.9839 | 1330 | Residential, High density; Multiple Dwelling Units, Low Rise <Two stories or less> | 1330 | City of Palm Bay Brevard County | City of Palm Bay |  |  |  | 0 | 1 | 1.0344 | 0.18409 | 377.9839 |  | -1 | -1 | -1 | -1 | 0 |  |  | Central IRL A | -1 |  |  | 694 | PB-25 | Kent Street Baffle Box | City of Palm Bay |  | 82.3146 | 0.30656
250000 | 2000000 | 2000000 | Central IRL | A | IR12-21 | 62-304.520 (7), F.A.C. | 0.56 | 0.48 | City of Palm Bay | 0.064905 | 3780.1748 | 10.3451 | 1.8411 | 0.67145 | 0.11949 | 245.3515 | 1330 | Residential, High density; Multiple Dwelling Units, Low Rise <Two stories or less> | 1330 | City of Palm Bay Brevard County | City of Palm Bay |  |  |  | 0 | 1 | 0.67145 | 0.11949 | 245.3515 |  | -1 | -1 | -1 | -1 | 0 |  |  | Central IRL A | -1 |  |  | 694 | PB-25 | Kent Street Baffle Box | City of Palm Bay |  | 72.2946 | 0.19899
250000 | 2000000 | 2000000 | Central IRL | A | IR12-21 | 62-304.520 (7), F.A.C. | 0.56 | 0.48 | City of Palm Bay | 0.14521 | 3780.1748 | 10.3451 | 1.8411 | 1.5022 | 0.26733 | 548.9005 | 1330 | Residential, High density; Multiple Dwelling Units, Low Rise <Two stories or less> | 1330 | City of Palm Bay Brevard County | City of Palm Bay |  |  |  | 0 | 1 | 1.5022 | 0.26733 | 548.9005 |  | -1 | -1 | -1 | -1 | 0 |  |  | Central IRL A | -1 |  |  | 694 | PB-25 | Kent Street Baffle Box | City of Palm Bay |  | 93.469 | 0.44517
250000 | 2000000 | 2000000 | Central IRL | A | IR12-21 | 62-304.520 (7), F.A.C. | 0.56 | 0.48 | City of Palm Bay | 0.12885 | 3811.5898 | 11.5579 | 1.535 | 1.4892 | 0.19779 | 491.1214 | 1410 | Retail Sales and Services | 1410 | City of Palm Bay Brevard County | City of Palm Bay |  |  |  | 0 | 1 | 1.4892 | 0.19779 | 599.8916 |  | -1 | -1 | -1 | -1 | 0 |  |  | Central IRL A | -1 |  |  | 694 | PB-25 | Kent Street Baffle Box | City of Palm Bay |  | 122.7744 | 0.48653
250000 | 2000000 | 2000000 | Central IRL | A | IR12-21 | 62-304.520 (7), F.A.C. | 0.56 | 0.48 | City of Palm Bay | 0.51167 | 3728.2146 | 9.3342 | 1.3849 | 4.776 | 0.70863 | 1907.6043 | 1200 | Residential, Medium Density-Two-five dwellingunits per acre | 1200 | City of Palm Bay Brevard County | City of Palm Bay |  |  |  | 0 | 1 | 4.776 | 0.70863 | 1907.6043 |  | -1 | -1 | -1 | -1 | 0 |  |  | Central IRL A | -1 |  |  | 694 | PB-25 | Kent Street Baffle Box | City of Palm Bay |  | 188.9151 | 1.5471
250000 | 2000000 | 2000000 | Central IRL | A | IR12-21 | 62-304.520 (7), F.A.C. | 0.56 | 0.48 | Natural Lands | 0.0069018 | 3728.2146 | 9.3342 | 1.3849 | 0.064423 | 0.0095585 | 25.7314 | 6410 | Freshwater marshes | 6410 | City of Palm Bay Brevard County | City of Palm Bay |  |  | Natural Lands | 0 | 1 | 0.064423 | 0.0095585 | 44.4044 |  | -1 | -1 | -1 | -1 | 0 |  |  | Central IRL A | -1 |  |  | 694 | PB-25 | Kent Street Baffle Box | City of Palm Bay |  | 31.7942 | 0.036013
250000 | 2000000 | 2000000 | Central IRL | A | IR12-21 | 62-304.520 (7), F.A.C. | 0.56 | 0.48 | City of Palm Bay | 0.070479 | 3728.2146 | 9.3342 | 1.3849 | 0.65787 | 0.097609 | 262.7616 | 1210 | Fixed Single Family Units | 1210 | City of Palm Bay Brevard County | City of Palm Bay |  |  |  | 0 | 1 | 0.65787 | 0.097609 | 262.7616 |  | -1 | -1 | -1 | -1 | 0 |  |  | Central IRL A | -1 |  |  | 694 | PB-25 | Kent Street Baffle Box | City of Palm Bay |  | 73.565 | 0.21311
250000 | 2000000 | 2000000 | Central IRL | A | IR12-21 | 62-304.520 (7), F.A.C. | 0.56 | 0.48 | City of Palm Bay | 0.023707 | 3728.2146 | 9.3342 | 1.3849 | 0.22129 | 0.032833 | 88.3844 | 1330 | Residential, High density; Multiple Dwelling Units, Low Rise <Two stories or less> | 1330 | City of Palm Bay Brevard County | City of Palm Bay |  |  |  | 0 | 1 | 0.22129 | 0.032833 | 88.3844 |  | -1 | -1 | -1 | -1 | 0 |  |  | Central IRL A | -1 |  |  | 694 | PB-25 | Kent Street Baffle Box | City of Palm Bay |  | 49.9769 | 0.071682
250000 | 2000000 | 2000000 | Central IRL | A | IR12-21 | 62-304.520 (7), F.A.C. | 0.56 | 0.48 | City of Palm Bay | 0.11482 | 3722.0321 | 10.4079 | 1.7726 | 1.195 | 0.20354 | 427.3657 | 1410 | Retail Sales and Services | 1410 | City of Palm Bay Brevard County | City of Palm Bay |  |  |  | 0 | 1 | 1.195 | 0.20354 | 427.3661 |  | -1 | -1 | -1 | -1 | 0 |  |  | Central IRL A | -1 |  |  | 694 | PB-25 | Kent Street Baffle Box | City of Palm Bay |  | 92.1448 | 0.34661
250000 | 2000000 | 2000000 | Central IRL | A | IR12-21 | 62-304.520 (7), F.A.C. | 0.56 | 0.48 | City of Palm Bay | 0.068519 | 3722.0321 | 10.4079 | 1.7726 | 0.71314 | 0.12146 | 255.0298 | 1210 | Fixed Single Family Units | 1210 | City of Palm Bay Brevard County | City of Palm Bay |  |  |  | 0 | 1 | 0.71314 | 0.12146 | 255.0298 |  | -1 | -1 | -1 | -1 | 0 |  |  | Central IRL A | -1 |  |  | 694 | PB-25 | Kent Street Baffle Box | City of Palm Bay |  | 67.1166 | 0.20684
250000 | 2000000 | 2000000 | Central IRL | A | IR12-21 | 62-304.520 (7), F.A.C. | 0.56 | 0.48 | Natural Lands | 1.9984e-05 | 3728.0239 | 10.2751 | 1.3663 | 0.00020534 | 2.7304e-05 | 0.074501 | 3100 | Herbaceous Dry Prairie | 3100 | City of Palm Bay Brevard County | City of Palm Bay |  |  | Natural Lands | 0 | 1 | 0.00020534 | 2.7304e-05 | 211.83 |  | -1 | -1 | -1 | -1 | 0 |  |  | Central IRL A | -1 |  |  | 694 | PB-25 | Kent Street Baffle Box | City of Palm Bay |  | 11.8699 | 0.1718
250000 | 2000000 | 2000000 | Central IRL | A | IR12-21 | 62-304.520 (7), F.A.C. | 0.56 | 0.48 | FDOT District 5 | 9.3481e-06 | 3728.0239 | 10.2751 | 1.3663 | 9.6052e-05 | 1.2772e-05 | 0.03485 | 3100 | Herbaceous Dry Prairie | 3100 | FDOT District 5 City of Palm Bay Brevard County | FDOT District 5 |  |  | Natural Lands | 0 | 1 | 9.6052e-05 | 1.2772e-05 | 19.0715 |  | -1 | -1 | -1 | -1 | 0 |  |  | Central IRL A | -1 |  |  | 694 | PB-25 | Kent Street Baffle Box | City of Palm Bay |  | 4.7418 | 0.015468
250000 | 2000000 | 2000000 | Central IRL | A | IR12-21 | 62-304.520 (7), F.A.C. | 0.56 | 0.48 | City of Palm Bay | 0.1903 | 3728.0239 | 10.2751 | 1.3663 | 1.9553 | 0.26001 | 709.4431 | 1410 | Retail Sales and Services | 1410 | City of Palm Bay Brevard County | City of Palm Bay |  |  |  | 0 | 1 | 1.9553 | 0.26001 | 709.447 |  | -1 | -1 | -1 | -1 | 0 |  |  | Central IRL A | -1 |  |  | 694 | PB-25 | Kent Street Baffle Box | City of Palm Bay |  | 128.2196 | 0.57538
250000 | 2000000 | 2000000 | Central IRL | A | IR12-21 | 62-304.520 (7), F.A.C. | 0.56 | 0.48 | FDOT District 5 | 0.00016256 | 3728.0239 | 10.2751 | 1.3663 | 0.0016703 | 0.00022211 | 0.60602 | 1410 | Retail Sales and Services | 1410 | FDOT District 5 City of Palm Bay Brevard County | FDOT District 5 |  |  |  | 0 | 1 | 0.0016703 | 0.00022211 | 0.6067 |  | -1 | -1 | -1 | -1 | 0 |  |  | Central IRL A | -1 |  |  | 694 | PB-25 | Kent Street Baffle Box | City of Palm Bay |  | 6.4221 | 0.00049205
250000 | 2000000 | 2000000 | Central IRL | A | IR12-21 | 62-304.520 (7), F.A.C. | 0.56 | 0.48 | City of Palm Bay | 0.0024145 | 3747.0613 | 9.3236 | 1.3707 | 0.022511 | 0.0033095 | 9.0471 | 1210 | Fixed Single Family Units | 1210 | City of Palm Bay Brevard County | City of Palm Bay |  |  |  | 0 | 1 | 0.022511 | 0.0033095 | 323.0129 |  | -1 | -1 | -1 | -1 | 0 |  |  | Central IRL A | -1 |  |  | 694 | PB-25 | Kent Street Baffle Box | City of Palm Bay |  | 20.1444 | 0.26197
250000 | 2000000 | 2000000 | Central IRL | A | IR12-21 | 62-304.520 (7), F.A.C. | 0.56 | 0.48 | City of Palm Bay | 0.23102 | 3747.2605 | 9.324 | 1.3707 | 2.1541 | 0.31667 | 865.6989 | 1200 | Residential, Medium Density-Two-five dwellingunits per acre | 1200 | City of Palm Bay Brevard County | City of Palm Bay |  |  |  | 0 | 1 | 2.1541 | 0.31667 | 865.6989 |  | -1 | -1 | -1 | -1 | 0 |  |  | Central IRL A | -1 |  |  | 694 | PB-25 | Kent Street Baffle Box | City of Palm Bay |  | 159.499 | 0.70211
250000 | 2000000 | 2000000 | Central IRL | A | IR12-21 | 62-304.520 (7), F.A.C. | 0.56 | 0.48 | City of Palm Bay | 0.00034615 | 3747.2605 | 9.324 | 1.3707 | 0.0032275 | 0.00047448 | 1.2971 | 1210 | Fixed Single Family Units | 1210 | City of Palm Bay Brevard County | City of Palm Bay |  |  |  | 0 | 1 | 0.0032275 | 0.00047448 | 1.2971 |  | -1 | -1 | -1 | -1 | 0 |  |  | Central IRL A | -1 |  |  | 694 | PB-25 | Kent Street Baffle Box | City of Palm Bay |  | 5.8089 | 0.001052
250000 | 2000000 | 2000000 | Central IRL | A | IR12-21 | 62-304.520 (7), F.A.C. | 0.56 | 0.48 | City of Palm Bay | 0.077758 | 3747.2605 | 9.324 | 1.3707 | 0.72501 | 0.10659 | 291.3779 | 1210 | Fixed Single Family Units | 1210 | City of Palm Bay Brevard County | City of Palm Bay |  |  |  | 0 | 1 | 0.72501 | 0.10659 | 291.3779 |  | -1 | -1 | -1 | -1 | 0 |  |  | Central IRL A | -1 |  |  | 694 | PB-25 | Kent Street Baffle Box | City of Palm Bay |  | 76.0426 | 0.23632
250000 | 2000000 | 2000000 | Central IRL | A | IR12-21 | 62-304.520 (7), F.A.C. | 0.56 | 0.48 | City of Palm Bay | 0.080879 | 3747.2605 | 9.324 | 1.3707 | 0.75412 | 0.11086 | 303.0762 | 1210 | Fixed Single Family Units | 1210 | City of Palm Bay Brevard County | City of Palm Bay |  |  |  | 0 | 1 | 0.75412 | 0.11086 | 303.0762 |  | -1 | -1 | -1 | -1 | 0 |  |  | Central IRL A | -1 |  |  | 694 | PB-25 | Kent Street Baffle Box | City of Palm Bay |  | 76.528 | 0.2458
250000 | 2000000 | 2000000 | Central IRL | A | IR12-21 | 62-304.520 (7), F.A.C. | 0.56 | 0.48 | City of Palm Bay | 0.070766 | 3747.2605 | 9.324 | 1.3707 | 0.65983 | 0.097002 | 265.18 | 1210 | Fixed Single Family Units | 1210 | City of Palm Bay Brevard County | City of Palm Bay |  |  |  | 0 | 1 | 0.65983 | 0.097002 | 265.18 |  | -1 | -1 | -1 | -1 | 0 |  |  | Central IRL A | -1 |  |  | 694 | PB-25 | Kent Street Baffle Box | City of Palm Bay |  | 73.7684 | 0.21507
250000 | 2000000 | 2000000 | Central IRL | A | IR12-21 | 62-304.520 (7), F.A.C. | 0.56 | 0.48 | City of Palm Bay | 0.13601 | 3747.2605 | 9.324 | 1.3707 | 1.2682 | 0.18644 | 509.6699 | 1210 | Fixed Single Family Units | 1210 | City of Palm Bay Brevard County | City of Palm Bay |  |  |  | 0 | 1 | 1.2682 | 0.18644 | 509.6699 |  | -1 | -1 | -1 | -1 | 0 |  |  | Central IRL A | -1 |  |  | 694 | PB-25 | Kent Street Baffle Box | City of Palm Bay |  | 92.6059 | 0.41336
250000 | 2000000 | 2000000 | Central IRL | A | IR12-21 | 62-304.520 (7), F.A.C. | 0.56 | 0.48 | City of Palm Bay | 0.010122 | 3747.2605 | 9.324 | 1.3707 | 0.094376 | 0.013874 | 37.9289 | 1210 | Fixed Single Family Units | 1210 | City of Palm Bay Brevard County | City of Palm Bay |  |  |  | 0 | 1 | 0.094376 | 0.013874 | 37.9289 |  | -1 | -1 | -1 | -1 | 0 |  |  | Central IRL A | -1 |  |  | 694 | PB-25 | Kent Street Baffle Box | City of Palm Bay |  | 33.2205 | 0.030762
250000 | 2000000 | 2000000 | Central IRL | A | IR12-21 | 62-304.520 (7), F.A.C. | 0.56 | 0.48 | City of Palm Bay | 0.010859 | 3747.2605 | 9.324 | 1.3707 | 0.10125 | 0.014885 | 40.6916 | 1210 | Fixed Single Family Units | 1210 | City of Palm Bay Brevard County | City of Palm Bay |  |  |  | 0 | 1 | 0.10125 | 0.014885 | 40.6916 |  | -1 | -1 | -1 | -1 | 0 |  |  | Central IRL A | -1 |  |  | 694 | PB-25 | Kent Street Baffle Box | City of Palm Bay |  | 34.3352 | 0.033002
250000 | 2000000 | 2000000 | Central IRL | A | IR12-21 | 62-304.520 (7), F.A.C. | 0.56 | 0.48 | City of Palm Bay | 0.2039 | 3747.2605 | 9.324 | 1.3707 | 1.9012 | 0.2795 | 764.0826 | 1200 | Residential, Medium Density-Two-five dwellingunits per acre | 1200 | City of Palm Bay Brevard County | City of Palm Bay |  |  |  | 0 | 1 | 1.9012 | 0.2795 | 764.0826 |  | -1 | -1 | -1 | -1 | 0 |  |  | Central IRL A | -1 |  |  | 694 | PB-25 | Kent Street Baffle Box | City of Palm Bay |  | 139.3312 | 0.61969
250000 | 2000000 | 2000000 | Central IRL | A | IR12-21 | 62-304.520 (7), F.A.C. | 0.56 | 0.48 | City of Palm Bay | 0.0064955 | 3747.2605 | 9.324 | 1.3707 | 0.060564 | 0.0089036 | 24.3402 | 1210 | Fixed Single Family Units | 1210 | City of Palm Bay Brevard County | City of Palm Bay |  |  |  | 0 | 1 | 0.060564 | 0.0089036 | 24.3402 |  | -1 | -1 | -1 | -1 | 0 |  |  | Central IRL A | -1 |  |  | 694 | PB-25 | Kent Street Baffle Box | City of Palm Bay |  | 27.8294 | 0.019741
250000 | 2000000 | 2000000 | Central IRL | A | IR12-21 | 62-304.520 (7), F.A.C. | 0.56 | 0.48 | City of Palm Bay | 0.0014659 | 3747.2605 | 9.324 | 1.3707 | 0.013668 | 0.0020094 | 5.4931 | 1210 | Fixed Single Family Units | 1210 | City of Palm Bay Brevard County | City of Palm Bay |  |  |  | 0 | 1 | 0.013668 | 0.0020094 | 5.4931 |  | -1 | -1 | -1 | -1 | 0 |  |  | Central IRL A | -1 |  |  | 694 | PB-25 | Kent Street Baffle Box | City of Palm Bay |  | 13.2199 | 0.004455
250000 | 2000000 | 2000000 | Central IRL | A | IR12-21 | 62-304.520 (7), F.A.C. | 0.56 | 0.48 | City of Palm Bay | 2.9021e-05 | 3747.2605 | 9.324 | 1.3707 | 0.00027059 | 3.978e-05 | 0.10875 | 1210 | Fixed Single Family Units | 1210 | City of Palm Bay Brevard County | City of Palm Bay |  |  |  | 0 | 1 | 0.00027059 | 3.978e-05 | 0.10875 |  | -1 | -1 | -1 | -1 | 0 |  |  | Central IRL A | -1 |  |  | 694 | PB-25 | Kent Street Baffle Box | City of Palm Bay |  | 1.8023 | 8.8198e-05
250000 | 2000000 | 2000000 | Central IRL | A | IR12-21 | 62-304.520 (7), F.A.C. | 0.56 | 0.48 | City of Palm Bay | 0.19574 | 3747.2605 | 9.324 | 1.3707 | 1.8251 | 0.26831 | 733.4793 | 1210 | Fixed Single Family Units | 1210 | City of Palm Bay Brevard County | City of Palm Bay |  |  |  | 0 | 1 | 1.8251 | 0.26831 | 733.4793 |  | -1 | -1 | -1 | -1 | 0 |  |  | Central IRL A | -1 |  |  | 694 | PB-25 | Kent Street Baffle Box | City of Palm Bay |  | 110.04 | 0.59487
250000 | 2000000 | 2000000 | Central IRL | A | IR12-21 | 62-304.520 (7), F.A.C. | 0.56 | 0.48 | City of Palm Bay | 0.032824 | 3747.2605 | 9.324 | 1.3707 | 0.30605 | 0.044993 | 122.9989 | 1210 | Fixed Single Family Units | 1210 | City of Palm Bay Brevard County | City of Palm Bay |  |  |  | 0 | 1 | 0.30605 | 0.044993 | 122.9989 |  | -1 | -1 | -1 | -1 | 0 |  |  | Central IRL A | -1 |  |  | 694 | PB-25 | Kent Street Baffle Box | City of Palm Bay |  | 60.3112 | 0.099756
250000 | 2000000 | 2000000 | Central IRL | A | IR12-21 | 62-304.520 (7), F.A.C. | 0.56 | 0.48 | City of Palm Bay | 0.074318 | 3747.2605 | 9.324 | 1.3707 | 0.69294 | 0.10187 | 278.4882 | 1210 | Fixed Single Family Units | 1210 | City of Palm Bay Brevard County | City of Palm Bay |  |  |  | 0 | 1 | 0.69294 | 0.10187 | 278.4882 |  | -1 | -1 | -1 | -1 | 0 |  |  | Central IRL A | -1 |  |  | 694 | PB-25 | Kent Street Baffle Box | City of Palm Bay |  | 70.9335 | 0.22586
250000 | 2000000 | 2000000 | Central IRL | A | IR12-21 | 62-304.520 (7), F.A.C. | 0.56 | 0.48 | City of Palm Bay | 0.10287 | 3747.2605 | 9.324 | 1.3707 | 0.95913 | 0.141 | 385.4665 | 1210 | Fixed Single Family Units | 1210 | City of Palm Bay Brevard County | City of Palm Bay |  |  |  | 0 | 1 | 0.95913 | 0.141 | 385.4665 |  | -1 | -1 | -1 | -1 | 0 |  |  | Central IRL A | -1 |  |  | 694 | PB-25 | Kent Street Baffle Box | City of Palm Bay |  | 83.9448 | 0.31262
250000 | 2000000 | 2000000 | Central IRL | A | IR12-21 | 62-304.520 (7), F.A.C. | 0.56 | 0.48 | City of Palm Bay | 0.00012361 | 3747.2605 | 9.324 | 1.3707 | 0.0011526 | 0.00016944 | 0.4632 | 1210 | Fixed Single Family Units | 1210 | City of Palm Bay Brevard County | City of Palm Bay |  |  |  | 0 | 1 | 0.0011526 | 0.00016944 | 0.4632 |  | -1 | -1 | -1 | -1 | 0 |  |  | Central IRL A | -1 |  |  | 694 | PB-25 | Kent Street Baffle Box | City of Palm Bay |  | 3.8304 | 0.00037567
250000 | 2000000 | 2000000 | Central IRL | A | IR12-21 | 62-304.520 (7), F.A.C. | 0.56 | 0.48 | City of Palm Bay | 0.11902 | 3702.9068 | 9.9563 | 1.694 | 1.185 | 0.20163 | 440.7308 | 1200 | Residential, Medium Density-Two-five dwellingunits per acre | 1200 | City of Palm Bay Brevard County | City of Palm Bay |  |  |  | 0 | 1 | 1.185 | 0.20163 | 982.981 |  | -1 | -1 | -1 | -1 | 0 |  |  | Central IRL A | -1 |  |  | 694 | PB-25 | Kent Street Baffle Box | City of Palm Bay |  | 123.2424 | 0.79723
250000 | 2000000 | 2000000 | Central IRL | A | IR12-21 | 62-304.520 (7), F.A.C. | 0.56 | 0.48 | Natural Lands | 0.039014 | 3702.9068 | 9.9563 | 1.694 | 0.38844 | 0.066092 | 144.4668 | 6410 | Freshwater marshes | 6410 | City of Palm Bay Brevard County | City of Palm Bay |  |  | Natural Lands | 0 | 1 | 0.38844 | 0.066092 | 144.4668 |  | -1 | -1 | -1 | -1 | 0 |  |  | Central IRL A | -1 |  |  | 694 | PB-25 | Kent Street Baffle Box | City of Palm Bay |  | 84.1571 | 0.11717
250000 | 2000000 | 2000000 | Central IRL | A | IR12-21 | 62-304.520 (7), F.A.C. | 0.56 | 0.48 | City of Palm Bay | 0.087085 | 3751.1434 | 9.479 | 1.382 | 0.82548 | 0.12035 | 326.6682 | 1200 | Residential, Medium Density-Two-five dwellingunits per acre | 1200 | City of Palm Bay Brevard County | City of Palm Bay |  |  |  | 0 | 1 | 0.82548 | 0.12035 | 659.0713 |  | -1 | -1 | -1 | -1 | 0 |  |  | Central IRL A | -1 |  |  | 694 | PB-25 | Kent Street Baffle Box | City of Palm Bay |  | 99.7976 | 0.53453
250000 | 2000000 | 2000000 | Central IRL | A | IR12-21 | 62-304.520 (7), F.A.C. | 0.56 | 0.48 | City of Palm Bay | 0.039474 | 3751.1434 | 9.479 | 1.382 | 0.37417 | 0.054552 | 148.0729 | 1410 | Retail Sales and Services | 1410 | City of Palm Bay Brevard County | City of Palm Bay |  |  |  | 0 | 1 | 0.37417 | 0.054552 | 151.862 |  | -1 | -1 | -1 | -1 | 0 |  |  | Central IRL A | -1 |  |  | 694 | PB-25 | Kent Street Baffle Box | City of Palm Bay |  | 62.2362 | 0.12316
250000 | 2000000 | 2000000 | Central IRL | A | IR12-21 | 62-304.520 (7), F.A.C. | 0.56 | 0.48 | City of Palm Bay | 0.0066259 | 3751.1434 | 9.479 | 1.382 | 0.062807 | 0.0091568 | 24.8546 | 1210 | Fixed Single Family Units | 1210 | City of Palm Bay Brevard County | City of Palm Bay |  |  |  | 0 | 1 | 0.062807 | 0.0091568 | 68.2324 |  | -1 | -1 | -1 | -1 | 0 |  |  | Central IRL A | -1 |  |  | 694 | PB-25 | Kent Street Baffle Box | City of Palm Bay |  | 22.8919 | 0.055339
250000 | 2000000 | 2000000 | Central IRL | A | IR12-21 | 62-304.520 (7), F.A.C. | 0.56 | 0.48 | City of Palm Bay | 0.00061472 | 3751.1434 | 9.479 | 1.382 | 0.0058269 | 0.00084953 | 2.3059 | 1210 | Fixed Single Family Units | 1210 | City of Palm Bay Brevard County | City of Palm Bay |  |  |  | 0 | 1 | 0.0058269 | 0.00084953 | 545.2294 |  | -1 | -1 | -1 | -1 | 0 |  |  | Central IRL A | -1 |  |  | 694 | PB-25 | Kent Street Baffle Box | City of Palm Bay |  | 6.5787 | 0.4422
250000 | 2000000 | 2000000 | Central IRL | A | IR12-21 | 62-304.520 (7), F.A.C. | 0.56 | 0.48 | City of Palm Bay | 0.096894 | 3751.1434 | 9.479 | 1.382 | 0.91846 | 0.1339 | 363.4639 | 1210 | Fixed Single Family Units | 1210 | City of Palm Bay Brevard County | City of Palm Bay |  |  |  | 0 | 1 | 0.91846 | 0.1339 | 647.3106 |  | -1 | -1 | -1 | -1 | 0 |  |  | Central IRL A | -1 |  |  | 694 | PB-25 | Kent Street Baffle Box | City of Palm Bay |  | 97.7278 | 0.52499
250000 | 2000000 | 2000000 | Central IRL | A | IR12-21 | 62-304.520 (7), F.A.C. | 0.56 | 0.48 | City of Palm Bay | 0.059349 | 3751.1434 | 9.479 | 1.382 | 0.56257 | 0.082019 | 222.6275 | 1210 | Fixed Single Family Units | 1210 | City of Palm Bay Brevard County | City of Palm Bay |  |  |  | 0 | 1 | 0.56257 | 0.082019 | 222.6275 |  | -1 | -1 | -1 | -1 | 0 |  |  | Central IRL A | -1 |  |  | 694 | PB-25 | Kent Street Baffle Box | City of Palm Bay |  | 80.1081 | 0.18056
250000 | 2000000 | 2000000 | Central IRL | A | IR12-21 | 62-304.520 (7), F.A.C. | 0.56 | 0.48 | City of Palm Bay | 0.072485 | 3728.2632 | 9.2528 | 1.3594 | 0.67069 | 0.098534 | 270.2418 | 1200 | Residential, Medium Density-Two-five dwellingunits per acre | 1200 | City of Palm Bay Brevard County | City of Palm Bay |  |  |  | 0 | 1 | 0.67069 | 0.098534 | 270.2418 |  | -1 | -1 | -1 | -1 | 0 |  |  | Central IRL A | -1 |  |  | 694 | PB-25 | Kent Street Baffle Box | City of Palm Bay |  | 103.6246 | 0.21917
250000 | 2000000 | 2000000 | Central IRL | A | IR12-21 | 62-304.520 (7), F.A.C. | 0.56 | 0.48 | City of Palm Bay | 0.021327 | 3728.2632 | 9.2528 | 1.3594 | 0.19734 | 0.028991 | 79.5126 | 1210 | Fixed Single Family Units | 1210 | City of Palm Bay Brevard County | City of Palm Bay |  |  |  | 0 | 1 | 0.19734 | 0.028991 | 79.5126 |  | -1 | -1 | -1 | -1 | 0 |  |  | Central IRL A | -1 |  |  | 694 | PB-25 | Kent Street Baffle Box | City of Palm Bay |  | 48.595 | 0.064487
250000 | 2000000 | 2000000 | Central IRL | A | IR12-21 | 62-304.520 (7), F.A.C. | 0.56 | 0.48 | City of Palm Bay | 0.25455 | 3728.2632 | 9.2528 | 1.3594 | 2.3553 | 0.34603 | 949.0209 | 1210 | Fixed Single Family Units | 1210 | City of Palm Bay Brevard County | City of Palm Bay |  |  |  | 0 | 1 | 2.3553 | 0.34603 | 949.0206 |  | -1 | -1 | -1 | -1 | 0 |  |  | Central IRL A | -1 |  |  | 694 | PB-25 | Kent Street Baffle Box | City of Palm Bay |  | 128.3553 | 0.76968
250000 | 2000000 | 2000000 | Central IRL | A | IR12-21 | 62-304.520 (7), F.A.C. | 0.56 | 0.48 | City of Palm Bay | 0.24565 | 3728.2632 | 9.2528 | 1.3594 | 2.273 | 0.33393 | 915.8511 | 1210 | Fixed Single Family Units | 1210 | City of Palm Bay Brevard County | City of Palm Bay |  |  |  | 0 | 1 | 2.273 | 0.33393 | 915.8511 |  | -1 | -1 | -1 | -1 | 0 |  |  | Central IRL A | -1 |  |  | 694 | PB-25 | Kent Street Baffle Box | City of Palm Bay |  | 130.2176 | 0.74278
250000 | 2000000 | 2000000 | Central IRL | A | IR12-21 | 62-304.520 (7), F.A.C. | 0.56 | 0.48 | City of Palm Bay | 0.01315 | 3728.2632 | 9.2528 | 1.3594 | 0.12168 | 0.017876 | 49.0283 | 1210 | Fixed Single Family Units | 1210 | City of Palm Bay Brevard County | City of Palm Bay |  |  |  | 0 | 1 | 0.12168 | 0.017876 | 49.0283 |  | -1 | -1 | -1 | -1 | 0 |  |  | Central IRL A | -1 |  |  | 694 | PB-25 | Kent Street Baffle Box | City of Palm Bay |  | 38.0217 | 0.039763
250000 | 2000000 | 2000000 | Central IRL | A | IR12-21 | 62-304.520 (7), F.A.C. | 0.56 | 0.48 | City of Palm Bay | 0.036025 | 3768.0755 | 9.9661 | 1.6664 | 0.35903 | 0.060032 | 135.745 | 1210 | Fixed Single Family Units | 1210 | City of Palm Bay Brevard County | City of Palm Bay |  |  |  | 0 | 1 | 0.35903 | 0.060032 | 135.745 |  | -1 | -1 | -1 | -1 | 0 |  |  | Central IRL A | -1 |  |  | 694 | PB-25 | Kent Street Baffle Box | City of Palm Bay |  | 76.1841 | 0.11009
250000 | 2000000 | 2000000 | Central IRL | A | IR12-21 | 62-304.520 (7), F.A.C. | 0.56 | 0.48 | City of Palm Bay | 0.05115 | 3768.0755 | 9.9661 | 1.6664 | 0.50977 | 0.085237 | 192.7369 | 1330 | Residential, High density; Multiple Dwelling Units, Low Rise <Two stories or less> | 1330 | City of Palm Bay Brevard County | City of Palm Bay |  |  |  | 0 | 1 | 0.50977 | 0.085237 | 192.7369 |  | -1 | -1 | -1 | -1 | 0 |  |  | Central IRL A | -1 |  |  | 694 | PB-25 | Kent Street Baffle Box | City of Palm Bay |  | 58.8699 | 0.15632
250000 | 2000000 | 2000000 | Central IRL | A | IR12-21 | 62-304.520 (7), F.A.C. | 0.56 | 0.48 | City of Palm Bay | 0.074458 | 3768.0755 | 9.9661 | 1.6664 | 0.74206 | 0.12408 | 280.5628 | 1210 | Fixed Single Family Units | 1210 | City of Palm Bay Brevard County | City of Palm Bay |  |  |  | 0 | 1 | 0.74206 | 0.12408 | 280.5628 |  | -1 | -1 | -1 | -1 | 0 |  |  | Central IRL A | -1 |  |  | 694 | PB-25 | Kent Street Baffle Box | City of Palm Bay |  | 87.5485 | 0.22754
250000 | 2000000 | 2000000 | Central IRL | A | IR12-21 | 62-304.520 (7), F.A.C. | 0.56 | 0.48 | City of Palm Bay | 0.24904 | 3768.0755 | 9.9661 | 1.6664 | 2.4819 | 0.415 | 938.3875 | 1210 | Fixed Single Family Units | 1210 | City of Palm Bay Brevard County | City of Palm Bay |  |  |  | 0 | 1 | 2.4819 | 0.415 | 938.3875 |  | -1 | -1 | -1 | -1 | 0 |  |  | Central IRL A | -1 |  |  | 694 | PB-25 | Kent Street Baffle Box | City of Palm Bay |  | 135.672 | 0.76106
250000 | 2000000 | 2000000 | Central IRL | A | IR12-21 | 62-304.520 (7), F.A.C. | 0.56 | 0.48 | City of Palm Bay | 0.0070434 | 3768.0755 | 9.9661 | 1.6664 | 0.070196 | 0.011737 | 26.5403 | 1210 | Fixed Single Family Units | 1210 | City of Palm Bay Brevard County | City of Palm Bay |  |  |  | 0 | 1 | 0.070196 | 0.011737 | 26.5403 |  | -1 | -1 | -1 | -1 | 0 |  |  | Central IRL A | -1 |  |  | 694 | PB-25 | Kent Street Baffle Box | City of Palm Bay |  | 28.9812 | 0.021525
250000 | 2000000 | 2000000 | Central IRL | A | IR12-21 | 62-304.520 (7), F.A.C. | 0.56 | 0.48 | City of Palm Bay | 0.20005 | 3768.0755 | 9.9661 | 1.6664 | 1.9937 | 0.33337 | 753.8069 | 1330 | Residential, High density; Multiple Dwelling Units, Low Rise <Two stories or less> | 1330 | City of Palm Bay Brevard County | City of Palm Bay |  |  |  | 0 | 1 | 1.9937 | 0.33337 | 753.8069 |  | -1 | -1 | -1 | -1 | 0 |  |  | Central IRL A | -1 |  |  | 694 | PB-25 | Kent Street Baffle Box | City of Palm Bay |  | 118.5656 | 0.61136
250000 | 2000000 | 2000000 | Central IRL | A | IR12-21 | 62-304.520 (7), F.A.C. | 0.56 | 0.48 | City of Palm Bay | 0.045742 | 3749.768 | 9.3299 | 1.3716 | 0.42677 | 0.062739 | 171.5221 | 1200 | Residential, Medium Density-Two-five dwellingunits per acre | 1200 | City of Palm Bay Brevard County | City of Palm Bay |  |  |  | 0 | 1 | 0.42677 | 0.062739 | 171.5221 |  | -1 | -1 | -1 | -1 | 0 |  |  | Central IRL A | -1 |  |  | 694 | PB-25 | Kent Street Baffle Box | City of Palm Bay |  | 73.5331 | 0.13911
250000 | 2000000 | 2000000 | Central IRL | A | IR12-21 | 62-304.520 (7), F.A.C. | 0.56 | 0.48 | City of Palm Bay | 0.0015737 | 3749.768 | 9.3299 | 1.3716 | 0.014682 | 0.0021584 | 5.9009 | 1210 | Fixed Single Family Units | 1210 | City of Palm Bay Brevard County | City of Palm Bay |  |  |  | 0 | 1 | 0.014682 | 0.0021584 | 216.1767 |  | -1 | -1 | -1 | -1 | 0 |  |  | Central IRL A | -1 |  |  | 694 | PB-25 | Kent Street Baffle Box | City of Palm Bay |  | 52.7462 | 0.17533
250000 | 2000000 | 2000000 | Central IRL | A | IR12-21 | 62-304.520 (7), F.A.C. | 0.56 | 0.48 | City of Palm Bay | 0.00036186 | 3749.768 | 9.3299 | 1.3716 | 0.0033761 | 0.00049632 | 1.3569 | 1210 | Fixed Single Family Units | 1210 | City of Palm Bay Brevard County | City of Palm Bay |  |  |  | 0 | 1 | 0.0033761 | 0.00049632 | 390.5708 |  | -1 | -1 | -1 | -1 | 0 |  |  | Central IRL A | -1 |  |  | 694 | PB-25 | Kent Street Baffle Box | City of Palm Bay |  | 39.9298 | 0.31676
250000 | 2000000 | 2000000 | Central IRL | A | IR12-21 | 62-304.520 (7), F.A.C. | 0.56 | 0.48 | City of Palm Bay | 0.15423 | 3749.768 | 9.3299 | 1.3716 | 1.4389 | 0.21153 | 578.3097 | 1210 | Fixed Single Family Units | 1210 | City of Palm Bay Brevard County | City of Palm Bay |  |  |  | 0 | 1 | 1.4389 | 0.21153 | 578.3097 |  | -1 | -1 | -1 | -1 | 0 |  |  | Central IRL A | -1 |  |  | 694 | PB-25 | Kent Street Baffle Box | City of Palm Bay |  | 107.2104 | 0.46903
250000 | 2000000 | 2000000 | Central IRL | A | IR12-21 | 62-304.520 (7), F.A.C. | 0.56 | 0.48 | City of Palm Bay | 0.17256 | 3749.768 | 9.3299 | 1.3716 | 1.6099 | 0.23668 | 647.0496 | 1210 | Fixed Single Family Units | 1210 | City of Palm Bay Brevard County | City of Palm Bay |  |  |  | 0 | 1 | 1.6099 | 0.23668 | 647.0792 |  | -1 | -1 | -1 | -1 | 0 |  |  | Central IRL A | -1 |  |  | 694 | PB-25 | Kent Street Baffle Box | City of Palm Bay |  | 106.9933 | 0.5248
250000 | 2000000 | 2000000 | Central IRL | A | IR12-21 | 62-304.520 (7), F.A.C. | 0.56 | 0.48 | City of Palm Bay | 0.064844 | 3749.768 | 9.3299 | 1.3716 | 0.60499 | 0.08894 | 243.1504 | 1210 | Fixed Single Family Units | 1210 | City of Palm Bay Brevard County | City of Palm Bay |  |  |  | 0 | 1 | 0.60499 | 0.08894 | 278.515 |  | -1 | -1 | -1 | -1 | 0 |  |  | Central IRL A | -1 |  |  | 694 | PB-25 | Kent Street Baffle Box | City of Palm Bay |  | 75.5097 | 0.22588
250000 | 2000000 | 2000000 | Central IRL | A | IR12-21 | 62-304.520 (7), F.A.C. | 0.56 | 0.48 | City of Palm Bay | 0.060525 | 3635.3984 | 8.905 | 1.3038 | 0.53897 | 0.078915 | 220.032 | 1200 | Residential, Medium Density-Two-five dwellingunits per acre | 1200 | City of Palm Bay Brevard County | City of Palm Bay |  |  |  | 0 | 1 | 0.53897 | 0.078915 | 220.032 |  | -1 | -1 | -1 | -1 | 0 |  |  | Central IRL A | -1 |  |  | 694 | PB-25 | Kent Street Baffle Box | City of Palm Bay |  | 117.0322 | 0.17845
250000 | 2000000 | 2000000 | Central IRL | A | IR12-21 | 62-304.520 (7), F.A.C. | 0.56 | 0.48 | Natural Lands | 0.044391 | 3635.3984 | 8.905 | 1.3038 | 0.3953 | 0.057878 | 161.3777 | 3200 | Shrub and Brushland | 3200 | City of Palm Bay Brevard County | City of Palm Bay |  |  | Natural Lands | 0 | 1 | 0.3953 | 0.057878 | 227.7981 |  | -1 | -1 | -1 | -1 | 0 |  |  | Central IRL A | -1 |  |  | 694 | PB-25 | Kent Street Baffle Box | City of Palm Bay |  | 61.5226 | 0.18475
250000 | 2000000 | 2000000 | Central IRL | A | IR12-21 | 62-304.520 (7), F.A.C. | 0.56 | 0.48 | City of Palm Bay | 0.00062685 | 3635.3984 | 8.905 | 1.3038 | 0.0055821 | 0.00081731 | 2.2788 | 1210 | Fixed Single Family Units | 1210 | City of Palm Bay Brevard County | City of Palm Bay |  |  |  | 0 | 1 | 0.0055821 | 0.00081731 | 9.1165 |  | -1 | -1 | -1 | -1 | 0 |  |  | Central IRL A | -1 |  |  | 694 | PB-25 | Kent Street Baffle Box | City of Palm Bay |  | 15.2066 | 0.0073938
250000 | 2000000 | 2000000 | Central IRL | A | IR12-21 | 62-304.520 (7), F.A.C. | 0.56 | 0.48 | City of Palm Bay | 0.12083 | 3635.3984 | 8.905 | 1.3038 | 1.076 | 0.15754 | 439.2646 | 1210 | Fixed Single Family Units | 1210 | City of Palm Bay Brevard County | City of Palm Bay |  |  |  | 0 | 1 | 1.076 | 0.15754 | 439.2646 |  | -1 | -1 | -1 | -1 | 0 |  |  | Central IRL A | -1 |  |  | 694 | PB-25 | Kent Street Baffle Box | City of Palm Bay |  | 103.6526 | 0.35626
250000 | 2000000 | 2000000 | Central IRL | A | IR12-21 | 62-304.520 (7), F.A.C. | 0.56 | 0.48 | City of Palm Bay | 0.27572 | 3635.3984 | 8.905 | 1.3038 | 2.4553 | 0.35949 | 1002.3524 | 1210 | Fixed Single Family Units | 1210 | City of Palm Bay Brevard County | City of Palm Bay |  |  |  | 0 | 1 | 2.4553 | 0.35949 | 1002.3524 |  | -1 | -1 | -1 | -1 | 0 |  |  | Central IRL A | -1 |  |  | 694 | PB-25 | Kent Street Baffle Box | City of Palm Bay |  | 137.169 | 0.81294
250000 | 2000000 | 2000000 | Central IRL | A | IR12-21 | 62-304.520 (7), F.A.C. | 0.56 | 0.48 | City of Palm Bay | 0.09552 | 3635.3984 | 8.905 | 1.3038 | 0.8506 | 0.12454 | 347.2527 | 1210 | Fixed Single Family Units | 1210 | City of Palm Bay Brevard County | City of Palm Bay |  |  |  | 0 | 1 | 0.8506 | 0.12454 | 347.2527 |  | -1 | -1 | -1 | -1 | 0 |  |  | Central IRL A | -1 |  |  | 694 | PB-25 | Kent Street Baffle Box | City of Palm Bay |  | 95.0721 | 0.28163
250000 | 2000000 | 2000000 | Central IRL | A | IR12-21 | 62-304.520 (7), F.A.C. | 0.56 | 0.48 | City of Palm Bay | 0.20733 | 3747.2605 | 9.324 | 1.3707 | 1.9331 | 0.2842 | 776.918 | 1200 | Residential, Medium Density-Two-five dwellingunits per acre | 1200 | City of Palm Bay Brevard County | City of Palm Bay |  |  |  | 0 | 1 | 1.9331 | 0.2842 | 776.918 |  | -1 | -1 | -1 | -1 | 0 |  |  | Central IRL A | -1 |  |  | 694 | PB-25 | Kent Street Baffle Box | City of Palm Bay |  | 191.6352 | 0.6301
250000 | 2000000 | 2000000 | Central IRL | A | IR12-21 | 62-304.520 (7), F.A.C. | 0.56 | 0.48 | City of Palm Bay | 7.9178e-05 | 3747.2605 | 9.324 | 1.3707 | 0.00073825 | 0.00010853 | 0.2967 | 1210 | Fixed Single Family Units | 1210 | City of Palm Bay Brevard County | City of Palm Bay |  |  |  | 0 | 1 | 0.00073825 | 0.00010853 | 0.2967 |  | -1 | -1 | -1 | -1 | 0 |  |  | Central IRL A | -1 |  |  | 694 | PB-25 | Kent Street Baffle Box | City of Palm Bay |  | 3.0656 | 0.00024063
250000 | 2000000 | 2000000 | Central IRL | A | IR12-21 | 62-304.520 (7), F.A.C. | 0.56 | 0.48 | City of Palm Bay | 0.018065 | 3747.2605 | 9.324 | 1.3707 | 0.16844 | 0.024762 | 67.6939 | 1210 | Fixed Single Family Units | 1210 | City of Palm Bay Brevard County | City of Palm Bay |  |  |  | 0 | 1 | 0.16844 | 0.024762 | 67.6939 |  | -1 | -1 | -1 | -1 | 0 |  |  | Central IRL A | -1 |  |  | 694 | PB-25 | Kent Street Baffle Box | City of Palm Bay |  | 44.3357 | 0.054902
250000 | 2000000 | 2000000 | Central IRL | A | IR12-21 | 62-304.520 (7), F.A.C. | 0.56 | 0.48 | City of Palm Bay | 0.099209 | 3747.2605 | 9.324 | 1.3707 | 0.92503 | 0.13599 | 371.7618 | 1210 | Fixed Single Family Units | 1210 | City of Palm Bay Brevard County | City of Palm Bay |  |  |  | 0 | 1 | 0.92503 | 0.13599 | 371.7618 |  | -1 | -1 | -1 | -1 | 0 |  |  | Central IRL A | -1 |  |  | 694 | PB-25 | Kent Street Baffle Box | City of Palm Bay |  | 84.7056 | 0.30151
250000 | 2000000 | 2000000 | Central IRL | A | IR12-21 | 62-304.520 (7), F.A.C. | 0.56 | 0.48 | City of Palm Bay | 0.25323 | 3747.2605 | 9.324 | 1.3707 | 2.3611 | 0.34711 | 948.9143 | 1210 | Fixed Single Family Units | 1210 | City of Palm Bay Brevard County | City of Palm Bay |  |  |  | 0 | 1 | 2.3611 | 0.34711 | 948.9143 |  | -1 | -1 | -1 | -1 | 0 |  |  | Central IRL A | -1 |  |  | 694 | PB-25 | Kent Street Baffle Box | City of Palm Bay |  | 123.3745 | 0.7696
250000 | 2000000 | 2000000 | Central IRL | A | IR12-21 | 62-304.520 (7), F.A.C. | 0.56 | 0.48 | City of Palm Bay | 0.01826 | 3747.2605 | 9.324 | 1.3707 | 0.17025 | 0.025029 | 68.4232 | 1210 | Fixed Single Family Units | 1210 | City of Palm Bay Brevard County | City of Palm Bay |  |  |  | 0 | 1 | 0.17025 | 0.025029 | 68.4232 |  | -1 | -1 | -1 | -1 | 0 |  |  | Central IRL A | -1 |  |  | 694 | PB-25 | Kent Street Baffle Box | City of Palm Bay |  | 39.9979 | 0.055493
250000 | 2000000 | 2000000 | Central IRL | A | IR12-21 | 62-304.520 (7), F.A.C. | 0.56 | 0.48 | City of Palm Bay | 0.021593 | 3747.2605 | 9.324 | 1.3707 | 0.20133 | 0.029598 | 80.9128 | 1210 | Fixed Single Family Units | 1210 | City of Palm Bay Brevard County | City of Palm Bay |  |  |  | 0 | 1 | 0.20133 | 0.029598 | 80.9128 |  | -1 | -1 | -1 | -1 | 0 |  |  | Central IRL A | -1 |  |  | 694 | PB-25 | Kent Street Baffle Box | City of Palm Bay |  | 50.627 | 0.065623
250000 | 2000000 | 2000000 | Central IRL | A | IR12-21 | 62-304.520 (7), F.A.C. | 0.56 | 0.48 | City of Palm Bay | 0.61776 | 3813.7028 | 11.7057 | 1.5456 | 7.2313 | 0.95479 | 2355.9662 | 1410 | Retail Sales and Services | 1410 | City of Palm Bay Brevard County | City of Palm Bay |  |  |  | 0 | 1 | 7.2313 | 0.95479 | 2355.9662 |  | -1 | -1 | -1 | -1 | 0 |  |  | Central IRL A | -1 |  |  | 694 | PB-25 | Kent Street Baffle Box | City of Palm Bay |  | 200 | 1.9108
250000 | 2000000 | 2000000 | Central IRL | A | IR12-21 | 62-304.520 (7), F.A.C. | 0.56 | 0.48 | City of Palm Bay | 0.14137 | 3747.2605 | 9.324 | 1.3707 | 1.3181 | 0.19378 | 529.7372 | 1200 | Residential, Medium Density-Two-five dwellingunits per acre | 1200 | City of Palm Bay Brevard County | City of Palm Bay |  |  |  | 0 | 1 | 1.3181 | 0.19378 | 529.7372 |  | -1 | -1 | -1 | -1 | 0 |  |  | Central IRL A | -1 |  |  | 694 | PB-25 | Kent Street Baffle Box | City of Palm Bay |  | 158.1097 | 0.42963
250000 | 2000000 | 2000000 | Central IRL | A | IR12-21 | 62-304.520 (7), F.A.C. | 0.56 | 0.48 | City of Palm Bay | 0.021654 | 3747.2605 | 9.324 | 1.3707 | 0.2019 | 0.029681 | 81.1414 | 1210 | Fixed Single Family Units | 1210 | City of Palm Bay Brevard County | City of Palm Bay |  |  |  | 0 | 1 | 0.2019 | 0.029681 | 81.1414 |  | -1 | -1 | -1 | -1 | 0 |  |  | Central IRL A | -1 |  |  | 694 | PB-25 | Kent Street Baffle Box | City of Palm Bay |  | 47.176 | 0.065808
250000 | 2000000 | 2000000 | Central IRL | A | IR12-21 | 62-304.520 (7), F.A.C. | 0.56 | 0.48 | City of Palm Bay | 0.17602 | 3747.2605 | 9.324 | 1.3707 | 1.6413 | 0.24128 | 659.6096 | 1210 | Fixed Single Family Units | 1210 | City of Palm Bay Brevard County | City of Palm Bay |  |  |  | 0 | 1 | 1.6413 | 0.24128 | 659.6096 |  | -1 | -1 | -1 | -1 | 0 |  |  | Central IRL A | -1 |  |  | 694 | PB-25 | Kent Street Baffle Box | City of Palm Bay |  | 106.7899 | 0.53496
250000 | 2000000 | 2000000 | Central IRL | A | IR12-21 | 62-304.520 (7), F.A.C. | 0.56 | 0.48 | City of Palm Bay | 0.013835 | 3747.2605 | 9.324 | 1.3707 | 0.129 | 0.018964 | 51.8434 | 1210 | Fixed Single Family Units | 1210 | City of Palm Bay Brevard County | City of Palm Bay |  |  |  | 0 | 1 | 0.129 | 0.018964 | 51.8434 |  | -1 | -1 | -1 | -1 | 0 |  |  | Central IRL A | -1 |  |  | 694 | PB-25 | Kent Street Baffle Box | City of Palm Bay |  | 40.6198 | 0.042047
250000 | 2000000 | 2000000 | Central IRL | A | IR12-21 | 62-304.520 (7), F.A.C. | 0.56 | 0.48 | City of Palm Bay | 0.17202 | 3747.2605 | 9.324 | 1.3707 | 1.6039 | 0.23579 | 644.5888 | 1210 | Fixed Single Family Units | 1210 | City of Palm Bay Brevard County | City of Palm Bay |  |  |  | 0 | 1 | 1.6039 | 0.23579 | 644.5888 |  | -1 | -1 | -1 | -1 | 0 |  |  | Central IRL A | -1 |  |  | 694 | PB-25 | Kent Street Baffle Box | City of Palm Bay |  | 105.0697 | 0.52278
250000 | 2000000 | 2000000 | Central IRL | A | IR12-21 | 62-304.520 (7), F.A.C. | 0.56 | 0.48 | City of Palm Bay | 0.092861 | 3747.2605 | 9.324 | 1.3707 | 0.86584 | 0.12729 | 347.9761 | 1210 | Fixed Single Family Units | 1210 | City of Palm Bay Brevard County | City of Palm Bay |  |  |  | 0 | 1 | 0.86584 | 0.12729 | 347.9761 |  | -1 | -1 | -1 | -1 | 0 |  |  | Central IRL A | -1 |  |  | 694 | PB-25 | Kent Street Baffle Box | City of Palm Bay |  | 86.0721 | 0.28222
250000 | 2000000 | 2000000 | Central IRL | A | IR12-21 | 62-304.520 (7), F.A.C. | 0.56 | 0.48 | City of Palm Bay | 6.433e-06 | 3747.2605 | 9.324 | 1.3707 | 5.9982e-05 | 8.818e-06 | 0.024106 | 1210 | Fixed Single Family Units | 1210 | City of Palm Bay Brevard County | City of Palm Bay |  |  |  | 0 | 1 | 5.9982e-05 | 8.818e-06 | 0.024106 |  | -1 | -1 | -1 | -1 | 0 |  |  | Central IRL A | -1 |  |  | 694 | PB-25 | Kent Street Baffle Box | City of Palm Bay |  | 0.78656 | 1.9551e-05
250000 | 2000000 | 2000000 | Central IRL | A | IR12-21 | 62-304.520 (7), F.A.C. | 0.56 | 0.48 | City of Palm Bay | 0.19207 | 3772.1154 | 9.5899 | 1.5947 | 1.8419 | 0.3063 | 724.5144 | 1200 | Residential, Medium Density-Two-five dwellingunits per acre | 1200 | City of Palm Bay Brevard County | City of Palm Bay |  |  |  | 0 | 1 | 1.8419 | 0.3063 | 724.5144 |  | -1 | -1 | -1 | -1 | 0 |  |  | Central IRL A | -1 |  |  | 694 | PB-25 | Kent Street Baffle Box | City of Palm Bay |  | 138.3673 | 0.5876
250000 | 2000000 | 2000000 | Central IRL | A | IR12-21 | 62-304.520 (7), F.A.C. | 0.56 | 0.48 | City of Palm Bay | 0.00075818 | 3772.1154 | 9.5899 | 1.5947 | 0.0072709 | 0.0012091 | 2.8599 | 1330 | Residential, High density; Multiple Dwelling Units, Low Rise <Two stories or less> | 1330 | City of Palm Bay Brevard County | City of Palm Bay |  |  |  | 0 | 1 | 0.0072709 | 0.0012091 | 2.8599 |  | -1 | -1 | -1 | -1 | 0 |  |  | Central IRL A | -1 |  |  | 694 | PB-25 | Kent Street Baffle Box | City of Palm Bay |  | 13.9762 | 0.0023195
250000 | 2000000 | 2000000 | Central IRL | A | IR12-21 | 62-304.520 (7), F.A.C. | 0.56 | 0.48 | City of Palm Bay | 0.066092 | 3772.1154 | 9.5899 | 1.5947 | 0.63382 | 0.1054 | 249.3071 | 1210 | Fixed Single Family Units | 1210 | City of Palm Bay Brevard County | City of Palm Bay |  |  |  | 0 | 1 | 0.63382 | 0.1054 | 249.3071 |  | -1 | -1 | -1 | -1 | 0 |  |  | Central IRL A | -1 |  |  | 694 | PB-25 | Kent Street Baffle Box | City of Palm Bay |  | 70.5302 | 0.2022
250000 | 2000000 | 2000000 | Central IRL | A | IR12-21 | 62-304.520 (7), F.A.C. | 0.56 | 0.48 | City of Palm Bay | 0.037188 | 3772.1154 | 9.5899 | 1.5947 | 0.35663 | 0.059303 | 140.2756 | 1210 | Fixed Single Family Units | 1210 | City of Palm Bay Brevard County | City of Palm Bay |  |  |  | 0 | 1 | 0.35663 | 0.059303 | 140.2756 |  | -1 | -1 | -1 | -1 | 0 |  |  | Central IRL A | -1 |  |  | 694 | PB-25 | Kent Street Baffle Box | City of Palm Bay |  | 49.1825 | 0.11377
250000 | 2000000 | 2000000 | Central IRL | A | IR12-21 | 62-304.520 (7), F.A.C. | 0.56 | 0.48 | City of Palm Bay | 0.093414 | 3772.1154 | 9.5899 | 1.5947 | 0.89584 | 0.14897 | 352.3697 | 1300 | Residential, High Density | 1300 | City of Palm Bay Brevard County | City of Palm Bay |  |  |  | 0 | 1 | 0.89584 | 0.14897 | 352.3697 |  | -1 | -1 | -1 | -1 | 0 |  |  | Central IRL A | -1 |  |  | 694 | PB-25 | Kent Street Baffle Box | City of Palm Bay |  | 79.0716 | 0.28578
250000 | 2000000 | 2000000 | Central IRL | A | IR12-21 | 62-304.520 (7), F.A.C. | 0.56 | 0.48 | City of Palm Bay | 0.027447 | 3772.1154 | 9.5899 | 1.5947 | 0.26322 | 0.04377 | 103.5342 | 1210 | Fixed Single Family Units | 1210 | City of Palm Bay Brevard County | City of Palm Bay |  |  |  | 0 | 1 | 0.26322 | 0.04377 | 103.5342 |  | -1 | -1 | -1 | -1 | 0 |  |  | Central IRL A | -1 |  |  | 694 | PB-25 | Kent Street Baffle Box | City of Palm Bay |  | 42.7128 | 0.083969
250000 | 2000000 | 2000000 | Central IRL | A | IR12-21 | 62-304.520 (7), F.A.C. | 0.56 | 0.48 | City of Palm Bay | 0.20079 | 3772.1154 | 9.5899 | 1.5947 | 1.9256 | 0.32021 | 757.4141 | 1330 | Residential, High density; Multiple Dwelling Units, Low Rise <Two stories or less> | 1330 | City of Palm Bay Brevard County | City of Palm Bay |  |  |  | 0 | 1 | 1.9256 | 0.32021 | 757.4141 |  | -1 | -1 | -1 | -1 | 0 |  |  | Central IRL A | -1 |  |  | 694 | PB-25 | Kent Street Baffle Box | City of Palm Bay |  | 112.8934 | 0.61429
250000 | 2000000 | 2000000 | Central IRL | A | IR12-21 | 62-304.520 (7), F.A.C. | 0.56 | 0.48 | City of Palm Bay | 0.6176 | 3815.0194 | 11.7095 | 1.5461 | 7.2318 | 0.95485 | 2356.1571 | 1410 | Retail Sales and Services | 1410 | City of Palm Bay Brevard County | City of Palm Bay |  |  |  | 0 | 1 | 7.2318 | 0.95485 | 2356.7796 |  | -1 | -1 | -1 | -1 | 0 |  |  | Central IRL A | -1 |  |  | 694 | PB-25 | Kent Street Baffle Box | City of Palm Bay |  | 199.3954 | 1.9114
250000 | 2000000 | 2000000 | Central IRL | A | IR12-21 | 62-304.520 (7), F.A.C. | 0.56 | 0.48 | City of Palm Bay | 0.060576 | 3780.0174 | 9.9752 | 1.7582 | 0.60426 | 0.1065 | 228.9798 | 1200 | Residential, Medium Density-Two-five dwellingunits per acre | 1200 | City of Palm Bay Brevard County | City of Palm Bay |  |  |  | 0 | 1 | 0.60426 | 0.1065 | 606.6616 |  | -1 | -1 | -1 | -1 | 0 |  |  | Central IRL A | -1 |  |  | 694 | PB-25 | Kent Street Baffle Box | City of Palm Bay |  | 82.4086 | 0.49202
250000 | 2000000 | 2000000 | Central IRL | A | IR12-21 | 62-304.520 (7), F.A.C. | 0.56 | 0.48 | City of Palm Bay | 0.038638 | 3780.0174 | 9.9752 | 1.7582 | 0.38542 | 0.067932 | 146.0523 | 1210 | Fixed Single Family Units | 1210 | City of Palm Bay Brevard County | City of Palm Bay |  |  |  | 0 | 1 | 0.38542 | 0.067932 | 146.0523 |  | -1 | -1 | -1 | -1 | 0 |  |  | Central IRL A | -1 |  |  | 694 | PB-25 | Kent Street Baffle Box | City of Palm Bay |  | 49.0687 | 0.11845
250000 | 2000000 | 2000000 | Central IRL | A | IR12-21 | 62-304.520 (7), F.A.C. | 0.56 | 0.48 | City of Palm Bay | 0.078962 | 3780.0174 | 9.9752 | 1.7582 | 0.78766 | 0.13883 | 298.4795 | 1300 | Residential, High Density | 1300 | City of Palm Bay Brevard County | City of Palm Bay |  |  |  | 0 | 1 | 0.78766 | 0.13883 | 298.952 |  | -1 | -1 | -1 | -1 | 0 |  |  | Central IRL A | -1 |  |  | 694 | PB-25 | Kent Street Baffle Box | City of Palm Bay |  | 71.7825 | 0.24246
250000 | 2000000 | 2000000 | Central IRL | A | IR12-21 | 62-304.520 (7), F.A.C. | 0.56 | 0.48 | FDOT District 5 | 0.018532 | 3627.411 | 10.3735 | 1.3719 | 0.19224 | 0.025423 | 67.2229 | 3100 | Herbaceous Dry Prairie | 3100 | FDOT District 5 City of Palm Bay Brevard County | FDOT District 5 |  |  | Natural Lands | 0 | 1 | 0.19224 | 0.025423 | 378.5817 |  | -1 | -1 | -1 | -1 | 0 |  |  | Central IRL A | -1 |  |  | 694 | PB-25 | Kent Street Baffle Box | City of Palm Bay |  | 112.0134 | 0.30704
250000 | 2000000 | 2000000 | Central IRL | A | IR12-21 | 62-304.520 (7), F.A.C. | 0.56 | 0.48 | City of Palm Bay | 0.4529 | 3627.411 | 10.3735 | 1.3719 | 4.6982 | 0.62132 | 1642.8646 | 1410 | Retail Sales and Services | 1410 | City of Palm Bay Brevard County | City of Palm Bay |  |  |  | 0 | 1 | 4.6982 | 0.62132 | 1642.8646 |  | -1 | -1 | -1 | -1 | 0 |  |  | Central IRL A | -1 |  |  | 694 | PB-25 | Kent Street Baffle Box | City of Palm Bay |  | 177.7631 | 1.3324
250000 | 2000000 | 2000000 | Central IRL | A | IR12-21 | 62-304.520 (7), F.A.C. | 0.56 | 0.48 | FDOT District 5 | 0.0041193 | 3627.411 | 10.3735 | 1.3719 | 0.042731 | 0.0056511 | 14.9423 | 1410 | Retail Sales and Services | 1410 | FDOT District 5 City of Palm Bay Brevard County | FDOT District 5 |  |  |  | 0 | 1 | 0.042731 | 0.0056511 | 14.9423 |  | -1 | -1 | -1 | -1 | 0 |  |  | Central IRL A | -1 |  |  | 694 | PB-25 | Kent Street Baffle Box | City of Palm Bay |  | 109.5664 | 0.012119
250000 | 2000000 | 2000000 | Central IRL | A | IR12-21 | 62-304.520 (7), F.A.C. | 0.56 | 0.48 | City of Palm Bay | 0.61776 | 3817.3938 | 11.7163 | 1.547 | 7.2379 | 0.95567 | 2358.2464 | 1410 | Retail Sales and Services | 1410 | City of Palm Bay Brevard County | City of Palm Bay |  |  |  | 0 | 1 | 7.2379 | 0.95567 | 2358.2464 |  | -1 | -1 | -1 | -1 | 0 |  |  | Central IRL A | -1 |  |  | 694 | PB-25 | Kent Street Baffle Box | City of Palm Bay |  | 200 | 1.9126
250000 | 2000000 | 2000000 | Central IRL | A | IR12-21 | 62-304.520 (7), F.A.C. | 0.56 | 0.48 | FDOT District 5 | 0.0024069 | 3538.4077 | 8.055 | 1.0596 | 0.019388 | 0.0025504 | 8.5167 | 3100 | Herbaceous Dry Prairie | 3100 | FDOT District 5 City of Palm Bay Brevard County | FDOT District 5 |  |  | Natural Lands | 0 | 1 | 0.019388 | 0.0025504 | 149.8851 |  | -1 | -1 | -1 | -1 | 0 |  |  | Central IRL A | -1 |  |  | 694 | PB-25 | Kent Street Baffle Box | City of Palm Bay |  | 25.3635 | 0.12156
250000 | 2000000 | 2000000 | Central IRL | A | IR12-21 | 62-304.520 (7), F.A.C. | 0.56 | 0.48 | City of Palm Bay | 0.005344 | 3538.4077 | 8.055 | 1.0596 | 0.043046 | 0.0056625 | 18.9094 | 1410 | Retail Sales and Services | 1410 | City of Palm Bay Brevard County | City of Palm Bay |  |  |  | 0 | 1 | 0.043046 | 0.0056625 | 18.9094 |  | -1 | -1 | -1 | -1 | 0 |  |  | Central IRL A | -1 |  |  | 694 | PB-25 | Kent Street Baffle Box | City of Palm Bay |  | 25.2415 | 0.015336
250000 | 2000000 | 2000000 | Central IRL | A | IR12-21 | 62-304.520 (7), F.A.C. | 0.56 | 0.48 | FDOT District 5 | 0.00085713 | 3538.4077 | 8.055 | 1.0596 | 0.0069042 | 0.00090821 | 3.0329 | 1410 | Retail Sales and Services | 1410 | FDOT District 5 City of Palm Bay Brevard County | FDOT District 5 |  |  |  | 0 | 1 | 0.0069042 | 0.00090821 | 3.0329 |  | -1 | -1 | -1 | -1 | 0 |  |  | Central IRL A | -1 |  |  | 694 | PB-25 | Kent Street Baffle Box | City of Palm Bay |  | 23.7634 | 0.0024598
250000 | 2000000 | 2000000 | Central IRL | A | IR12-21 | 62-304.520 (7), F.A.C. | 0.56 | 0.48 | City of Palm Bay | 0.47892 | 3629.2797 | 9.0806 | 1.3407 | 4.3488 | 0.64211 | 1738.1243 | 1200 | Residential, Medium Density-Two-five dwellingunits per acre | 1200 | City of Palm Bay Brevard County | City of Palm Bay |  |  |  | 0 | 1 | 4.3488 | 0.64211 | 1738.1243 |  | -1 | -1 | -1 | -1 | 0 |  |  | Central IRL A | -1 |  |  | 694 | PB-25 | Kent Street Baffle Box | City of Palm Bay |  | 187.9849 | 1.4097
250000 | 2000000 | 2000000 | Central IRL | A | IR12-21 | 62-304.520 (7), F.A.C. | 0.56 | 0.48 | Natural Lands | 0.06947 | 3629.2797 | 9.0806 | 1.3407 | 0.63083 | 0.093142 | 252.1276 | 6410 | Freshwater marshes | 6410 | City of Palm Bay Brevard County | City of Palm Bay |  |  | Natural Lands | 0 | 1 | 0.63083 | 0.093142 | 252.1276 |  | -1 | -1 | -1 | -1 | 0 |  |  | Central IRL A | -1 |  |  | 694 | PB-25 | Kent Street Baffle Box | City of Palm Bay |  | 72.5866 | 0.20448
250000 | 2000000 | 2000000 | Central IRL | A | IR12-21 | 62-304.520 (7), F.A.C. | 0.56 | 0.48 | City of Palm Bay | 0.035786 | 3629.2797 | 9.0806 | 1.3407 | 0.32496 | 0.04798 | 129.8776 | 1330 | Residential, High density; Multiple Dwelling Units, Low Rise <Two stories or less> | 1330 | City of Palm Bay Brevard County | City of Palm Bay |  |  |  | 0 | 1 | 0.32496 | 0.04798 | 129.8776 |  | -1 | -1 | -1 | -1 | 0 |  |  | Central IRL A | -1 |  |  | 694 | PB-25 | Kent Street Baffle Box | City of Palm Bay |  | 63.0838 | 0.10533
250000 | 2000000 | 2000000 | Central IRL | A | IR12-21 | 62-304.520 (7), F.A.C. | 0.56 | 0.48 | City of Palm Bay | 0.023721 | 3629.2797 | 9.0806 | 1.3407 | 0.2154 | 0.031803 | 86.0886 | 1300 | Residential, High Density | 1300 | City of Palm Bay Brevard County | City of Palm Bay |  |  |  | 0 | 1 | 0.2154 | 0.031803 | 86.0886 |  | -1 | -1 | -1 | -1 | 0 |  |  | Central IRL A | -1 |  |  | 694 | PB-25 | Kent Street Baffle Box | City of Palm Bay |  | 44.8993 | 0.06982
250000 | 2000000 | 2000000 | Central IRL | A | IR12-21 | 62-304.520 (7), F.A.C. | 0.56 | 0.48 | City of Palm Bay | 0.0098692 | 3629.2797 | 9.0806 | 1.3407 | 0.089618 | 0.013232 | 35.8182 | 1330 | Residential, High density; Multiple Dwelling Units, Low Rise <Two stories or less> | 1330 | City of Palm Bay Brevard County | City of Palm Bay |  |  |  | 0 | 1 | 0.089618 | 0.013232 | 35.8182 |  | -1 | -1 | -1 | -1 | 0 |  |  | Central IRL A | -1 |  |  | 694 | PB-25 | Kent Street Baffle Box | City of Palm Bay |  | 25.56 | 0.02905
250000 | 2000000 | 2000000 | Central IRL | A | IR12-21 | 62-304.520 (7), F.A.C. | 0.56 | 0.48 | City of Palm Bay | 0.19537 | 3800.5801 | 9.8419 | 1.8297 | 1.9228 | 0.35745 | 742.5056 | 1330 | Residential, High density; Multiple Dwelling Units, Low Rise <Two stories or less> | 1330 | City of Palm Bay Brevard County | City of Palm Bay |  |  |  | 0 | 1 | 1.9228 | 0.35745 | 742.5056 |  | -1 | -1 | -1 | -1 | 0 |  |  | Central IRL A | -1 |  |  | 694 | PB-25 | Kent Street Baffle Box | City of Palm Bay |  | 113.7715 | 0.60219
250000 | 2000000 | 2000000 | Central IRL | A | IR12-21 | 62-304.520 (7), F.A.C. | 0.56 | 0.48 | City of Palm Bay | 0.15936 | 3800.5801 | 9.8419 | 1.8297 | 1.5684 | 0.29157 | 605.6577 | 1330 | Residential, High density; Multiple Dwelling Units, Low Rise <Two stories or less> | 1330 | City of Palm Bay Brevard County | City of Palm Bay |  |  |  | 0 | 1 | 1.5684 | 0.29157 | 605.6577 |  | -1 | -1 | -1 | -1 | 0 |  |  | Central IRL A | -1 |  |  | 694 | PB-25 | Kent Street Baffle Box | City of Palm Bay |  | 101.6056 | 0.49121
250000 | 2000000 | 2000000 | Central IRL | A | IR12-21 | 62-304.520 (7), F.A.C. | 0.56 | 0.48 | City of Palm Bay | 0.20368 | 3800.5801 | 9.8419 | 1.8297 | 2.0046 | 0.37267 | 774.1039 | 1300 | Residential, High Density | 1300 | City of Palm Bay Brevard County | City of Palm Bay |  |  |  | 0 | 1 | 2.0046 | 0.37267 | 774.1039 |  | -1 | -1 | -1 | -1 | 0 |  |  | Central IRL A | -1 |  |  | 694 | PB-25 | Kent Street Baffle Box | City of Palm Bay |  | 132.9722 | 0.62782
250000 | 2000000 | 2000000 | Central IRL | A | IR12-21 | 62-304.520 (7), F.A.C. | 0.56 | 0.48 | City of Palm Bay | 0.045986 | 3800.5801 | 9.8419 | 1.8297 | 0.45259 | 0.08414 | 174.7749 | 1330 | Residential, High density; Multiple Dwelling Units, Low Rise <Two stories or less> | 1330 | City of Palm Bay Brevard County | City of Palm Bay |  |  |  | 0 | 1 | 0.45259 | 0.08414 | 174.7749 |  | -1 | -1 | -1 | -1 | 0 |  |  | Central IRL A | -1 |  |  | 694 | PB-25 | Kent Street Baffle Box | City of Palm Bay |  | 64.848 | 0.14175
250000 | 2000000 | 2000000 | Central IRL | A | IR12-21 | 62-304.520 (7), F.A.C. | 0.56 | 0.48 | City of Palm Bay | 0.013371 | 3800.5801 | 9.8419 | 1.8297 | 0.1316 | 0.024464 | 50.8174 | 1330 | Residential, High density; Multiple Dwelling Units, Low Rise <Two stories or less> | 1330 | City of Palm Bay Brevard County | City of Palm Bay |  |  |  | 0 | 1 | 0.1316 | 0.024464 | 50.8174 |  | -1 | -1 | -1 | -1 | 0 |  |  | Central IRL A | -1 |  |  | 694 | PB-25 | Kent Street Baffle Box | City of Palm Bay |  | 58.6905 | 0.041214
250000 | 2000000 | 2000000 | Central IRL | A | IR12-21 | 62-304.520 (7), F.A.C. | 0.56 | 0.48 | City of Palm Bay | 0.022876 | 3780.7524 | 10.2148 | 1.4374 | 0.23367 | 0.032882 | 86.4881 | 1200 | Residential, Medium Density-Two-five dwellingunits per acre | 1200 | City of Palm Bay Brevard County | City of Palm Bay |  |  |  | 0 | 1 | 0.23367 | 0.032882 | 86.4881 |  | -1 | -1 | -1 | -1 | 0 |  |  | Central IRL A | -1 |  |  | 694 | PB-25 | Kent Street Baffle Box | City of Palm Bay |  | 53.5134 | 0.070144
250000 | 2000000 | 2000000 | Central IRL | A | IR12-21 | 62-304.520 (7), F.A.C. | 0.56 | 0.48 | City of Palm Bay | 0.22575 | 3780.7524 | 10.2148 | 1.4374 | 2.306 | 0.32449 | 853.4898 | 1410 | Retail Sales and Services | 1410 | City of Palm Bay Brevard County | City of Palm Bay |  |  |  | 0 | 1 | 2.306 | 0.32449 | 853.4898 |  | -1 | -1 | -1 | -1 | 0 |  |  | Central IRL A | -1 |  |  | 694 | PB-25 | Kent Street Baffle Box | City of Palm Bay |  | 138.3072 | 0.69221
250000 | 2000000 | 2000000 | Central IRL | A | IR12-21 | 62-304.520 (7), F.A.C. | 0.56 | 0.48 | City of Palm Bay | 0.14764 | 3780.7524 | 10.2148 | 1.4374 | 1.5081 | 0.21222 | 558.1967 | 1210 | Fixed Single Family Units | 1210 | City of Palm Bay Brevard County | City of Palm Bay |  |  |  | 0 | 1 | 1.5081 | 0.21222 | 558.1967 |  | -1 | -1 | -1 | -1 | 0 |  |  | Central IRL A | -1 |  |  | 694 | PB-25 | Kent Street Baffle Box | City of Palm Bay |  | 99.2962 | 0.45271
250000 | 2000000 | 2000000 | Central IRL | A | IR12-21 | 62-304.520 (7), F.A.C. | 0.56 | 0.48 | City of Palm Bay | 0.16571 | 3780.7524 | 10.2148 | 1.4374 | 1.6927 | 0.23819 | 626.5013 | 1210 | Fixed Single Family Units | 1210 | City of Palm Bay Brevard County | City of Palm Bay |  |  |  | 0 | 1 | 1.6927 | 0.23819 | 626.5013 |  | -1 | -1 | -1 | -1 | 0 |  |  | Central IRL A | -1 |  |  | 694 | PB-25 | Kent Street Baffle Box | City of Palm Bay |  | 103.188 | 0.50811
250000 | 2000000 | 2000000 | Central IRL | A | IR12-21 | 62-304.520 (7), F.A.C. | 0.56 | 0.48 | City of Palm Bay | 0.0043158 | 3780.7524 | 10.2148 | 1.4374 | 0.044085 | 0.0062035 | 16.3169 | 1210 | Fixed Single Family Units | 1210 | City of Palm Bay Brevard County | City of Palm Bay |  |  |  | 0 | 1 | 0.044085 | 0.0062035 | 16.3169 |  | -1 | -1 | -1 | -1 | 0 |  |  | Central IRL A | -1 |  |  | 694 | PB-25 | Kent Street Baffle Box | City of Palm Bay |  | 22.6336 | 0.013233
250000 | 2000000 | 2000000 | Central IRL | A | IR12-21 | 62-304.520 (7), F.A.C. | 0.56 | 0.48 | City of Palm Bay | 0.051476 | 3780.7524 | 10.2148 | 1.4374 | 0.52582 | 0.073992 | 194.6179 | 1210 | Fixed Single Family Units | 1210 | City of Palm Bay Brevard County | City of Palm Bay |  |  |  | 0 | 1 | 0.52582 | 0.073992 | 194.6179 |  | -1 | -1 | -1 | -1 | 0 |  |  | Central IRL A | -1 |  |  | 694 | PB-25 | Kent Street Baffle Box | City of Palm Bay |  | 66.0055 | 0.15784
250000 | 2100000 | 2100000 | Central IRL | A | IR12-21 | 62-304.520 (7), F.A.C. | 0.56 | 0.48 | City of Palm Bay | 0.61776 | 3815.0194 | 11.7095 | 1.5461 | 7.2337 | 0.95511 | 2356.7796 | 1410 | Retail Sales and Services | 1410 | City of Palm Bay Brevard County | City of Palm Bay |  |  |  | 0 | 1 | 7.2337 | 0.95511 | 2356.7796 |  | -1 | -1 | -1 | -1 | 0 |  |  | Central IRL A | -1 |  |  | 694 | PB-25 | Kent Street Baffle Box | City of Palm Bay |  | 200 | 1.9114
250000 | 2100000 | 2100000 | Central IRL | A | IR12-21 | 62-304.520 (7), F.A.C. | 0.56 | 0.48 | City of Palm Bay | 3.2428e-05 | 3788.8508 | 9.7041 | 1.735 | 0.00031468 | 5.6262e-05 | 0.12286 | 1200 | Residential, Medium Density-Two-five dwellingunits per acre | 1200 | City of Palm Bay Brevard County | City of Palm Bay |  |  |  | 0 | 1 | 0.00031468 | 5.6262e-05 | 429.7287 |  | -1 | -1 | -1 | -1 | 0 |  |  | Central IRL A | -1 |  |  | 694 | PB-25 | Kent Street Baffle Box | City of Palm Bay |  | 3.593 | 0.34852
250000 | 2100000 | 2100000 | Central IRL | A | IR12-21 | 62-304.520 (7), F.A.C. | 0.56 | 0.48 | City of Palm Bay | 0.17338 | 3788.8508 | 9.7041 | 1.735 | 1.6825 | 0.30082 | 656.9234 | 1300 | Residential, High Density | 1300 | City of Palm Bay Brevard County | City of Palm Bay |  |  |  | 0 | 1 | 1.6825 | 0.30082 | 657.5475 |  | -1 | -1 | -1 | -1 | 0 |  |  | Central IRL A | -1 |  |  | 694 | PB-25 | Kent Street Baffle Box | City of Palm Bay |  | 127.8787 | 0.53329
250000 | 2100000 | 2100000 | Central IRL | A | IR12-21 | 62-304.520 (7), F.A.C. | 0.56 | 0.48 | City of Palm Bay | 0.021666 | 3383.5973 | 8.035 | 1.1439 | 0.17408 | 0.024783 | 73.3075 | 1200 | Residential, Medium Density-Two-five dwellingunits per acre | 1200 | City of Palm Bay Brevard County | City of Palm Bay |  |  |  | 0 | 1 | 0.17408 | 0.024783 | 123.8837 |  | -1 | -1 | -1 | -1 | 0 |  |  | Central IRL A | -1 |  |  | 694 | PB-25 | Kent Street Baffle Box | City of Palm Bay |  | 43.355 | 0.10047
250000 | 2100000 | 2100000 | Central IRL | A | IR12-21 | 62-304.520 (7), F.A.C. | 0.56 | 0.48 | Natural Lands | 0.00971 | 3383.5973 | 8.035 | 1.1439 | 0.07802 | 0.011107 | 32.8548 | 6410 | Freshwater marshes | 6410 | City of Palm Bay Brevard County | City of Palm Bay |  |  | Natural Lands | 0 | 1 | 0.07802 | 0.011107 | 145.0709 |  | -1 | -1 | -1 | -1 | 0 |  |  | Central IRL A | -1 |  |  | 694 | PB-25 | Kent Street Baffle Box | City of Palm Bay |  | 33.848 | 0.11766
250000 | 2100000 | 2100000 | Central IRL | A | IR12-21 | 62-304.520 (7), F.A.C. | 0.56 | 0.48 | City of Palm Bay | 0.30991 | 3383.5973 | 8.035 | 1.1439 | 2.4902 | 0.3545 | 1048.6241 | 1210 | Fixed Single Family Units | 1210 | City of Palm Bay Brevard County | City of Palm Bay |  |  |  | 0 | 1 | 2.4902 | 0.3545 | 1048.6234 |  | -1 | -1 | -1 | -1 | 0 |  |  | Central IRL A | -1 |  |  | 694 | PB-25 | Kent Street Baffle Box | City of Palm Bay |  | 137.5177 | 0.85047
250000 | 2100000 | 2100000 | Central IRL | A | IR12-21 | 62-304.520 (7), F.A.C. | 0.56 | 0.48 | City of Palm Bay | 0.058799 | 3383.5973 | 8.035 | 1.1439 | 0.47245 | 0.067258 | 198.9519 | 1210 | Fixed Single Family Units | 1210 | City of Palm Bay Brevard County | City of Palm Bay |  |  |  | 0 | 1 | 0.47245 | 0.067258 | 198.9517 |  | -1 | -1 | -1 | -1 | 0 |  |  | Central IRL A | -1 |  |  | 694 | PB-25 | Kent Street Baffle Box | City of Palm Bay |  | 66.6841 | 0.16136
250000 | 2100000 | 2100000 | Central IRL | A | IR12-21 | 62-304.520 (7), F.A.C. | 0.56 | 0.48 | FDOT District 5 | 0.0013281 | 3812.4769 | 11.6949 | 1.5442 | 0.015532 | 0.0020508 | 5.0634 | 3100 | Herbaceous Dry Prairie | 3100 | FDOT District 5 City of Palm Bay Brevard County | FDOT District 5 |  |  | Natural Lands | 0 | 1 | 0.015532 | 0.0020508 | 5.4355 |  | -1 | -1 | -1 | -1 | 0 |  |  | Central IRL A | -1 |  |  | 694 | PB-25 | Kent Street Baffle Box | City of Palm Bay |  | 12.5727 | 0.0044084
250000 | 2100000 | 2100000 | Central IRL | A | IR12-21 | 62-304.520 (7), F.A.C. | 0.56 | 0.48 | City of Palm Bay | 0.61588 | 3812.4769 | 11.6949 | 1.5442 | 7.2026 | 0.95103 | 2348.0271 | 1410 | Retail Sales and Services | 1410 | City of Palm Bay Brevard County | City of Palm Bay |  |  |  | 0 | 1 | 7.2026 | 0.95103 | 2348.0271 |  | -1 | -1 | -1 | -1 | 0 |  |  | Central IRL A | -1 |  |  | 694 | PB-25 | Kent Street Baffle Box | City of Palm Bay |  | 197.9652 | 1.9043
250000 | 2100000 | 2100000 | Central IRL | A | IR12-21 | 62-304.520 (7), F.A.C. | 0.56 | 0.48 | FDOT District 5 | 0.00045803 | 3812.4769 | 11.6949 | 1.5442 | 0.0053566 | 0.00070728 | 1.7462 | 1410 | Retail Sales and Services | 1410 | FDOT District 5 City of Palm Bay Brevard County | FDOT District 5 |  |  |  | 0 | 1 | 0.0053566 | 0.00070728 | 1.7462 |  | -1 | -1 | -1 | -1 | 0 |  |  | Central IRL A | -1 |  |  | 694 | PB-25 | Kent Street Baffle Box | City of Palm Bay |  | 13.2159 | 0.0014162
150000 | 550000 | 550000 | Central IRL | A | IR12-21 | 62-304.520 (7)(b),(16), | 0.56 | 0.48 | City of Melbourne | 0.026044 | 3854.5979 | 7.783 | 1.0595 | 0.2027 | 0.027595 | 100.3909 | 1700 | Institutional (Educational,religious,health and military facilities) | 1700 | City of Melbourne Brevard County | City of Melbourne |  |  |  | 0 | 1 | 0.2027 | 0.027595 | 100.3909 |  | -1 | -1 | -1 | -1 | 0 |  |  | Central IRL A | -1 |  |  | 704 | PB-29 | Basin 1 Drainage Improvements Phase II | City of Palm Bay |  | 104.2231 | 0.08142
150000 | 550000 | 550000 | Central IRL | A | IR12-21 | 62-304.520 (7)(b),(16), | 0.56 | 0.48 | City of Melbourne | 0.098678 | 3854.5979 | 7.783 | 1.0595 | 0.76801 | 0.10455 | 380.3641 | 1750 | Governmental | 1750 | City of Melbourne Brevard County | City of Melbourne |  |  |  | 0 | 1 | 0.76801 | 0.10455 | 2280.8389 |  | -1 | -1 | -1 | -1 | 0 |  |  | Central IRL A | -1 |  |  | 704 | PB-29 | Basin 1 Drainage Improvements Phase II | City of Palm Bay |  | 115.9932 | 1.8498
160000 | 630000 | 630000 | Central IRL | A | IR12-21 | 62-304.520 (7), F.A.C. | 0.56 | 0.48 | City of Palm Bay | 0.0011656 | 3820.4909 | 8.5789 | 1.2174 | 0.0099996 | 0.001419 | 4.4532 | 1710 | Educational Facilities | 1710 | City of Palm Bay Brevard County | City of Palm Bay |  |  |  | 0 | 1 | 0.0099996 | 0.001419 | 1402.9685 |  | -1 | -1 | -1 | -1 | 0 |  |  | Central IRL A | -1 |  |  | 704 | PB-29 | Basin 1 Drainage Improvements Phase II | City of Palm Bay |  | 74.6629 | 1.1378
170000 | 690000 | 690000 | Central IRL | A | IR12-21 | 62-304.520 (7)(b),(16), | 0.56 | 0.48 | City of Melbourne | 0.0012021 | 3878.8267 | 9.7757 | 1.423 | 0.011752 | 0.0017107 | 4.6629 | 1720 | Religious | 1720 | City of Melbourne Brevard County | City of Melbourne |  |  |  | 0 | 1 | 0.011752 | 0.0017107 | 54.4118 |  | -1 | -1 | -1 | -1 | 0 |  |  | Central IRL A | -1 |  |  | 704 | PB-29 | Basin 1 Drainage Improvements Phase II | City of Palm Bay |  | 11.794 | 0.04413
170000 | 700000 | 700000 | Central IRL | A | IR12-21 | 62-304.520 (7), F.A.C. | 0.56 | 0.48 | City of Melbourne | 0.22076 | 3750.8821 | 9.331 | 1.5685 | 2.0599 | 0.34626 | 828.0366 | 1750 | Governmental | 1750 | City of Melbourne Brevard County | City of Melbourne |  |  |  | 0 | 1 | 2.0599 | 0.34626 | 828.0366 |  | -1 | -1 | -1 | -1 | 0 |  |  | Central IRL A | -1 |  |  | 704 | PB-29 | Basin 1 Drainage Improvements Phase II | City of Palm Bay |  | 135.7377 | 0.67156
180000 | 750000 | 750000 | Central IRL | A | IR12-21 | 62-304.520 (7)(b),(16), | 0.56 | 0.48 | City of Melbourne | 0.0021187 | 3850.245 | 8.8716 | 1.2408 | 0.018796 | 0.002629 | 8.1575 | 1700 | Institutional (Educational,religious,health and military facilities) | 1700 | City of Melbourne Brevard County | City of Melbourne |  |  |  | 0 | 1 | 0.018796 | 0.002629 | 158.4269 |  | -1 | -1 | -1 | -1 | 0 |  |  | Central IRL A | -1 |  |  | 704 | PB-29 | Basin 1 Drainage Improvements Phase II | City of Palm Bay |  | 13.1082 | 0.12849
180000 | 750000 | 750000 | Central IRL | A | IR12-21 | 62-304.520 (7)(b),(16), | 0.56 | 0.48 | City of Melbourne | 0.0048612 | 3850.245 | 8.8716 | 1.2408 | 0.043127 | 0.006032 | 18.7169 | 1750 | Governmental | 1750 | City of Melbourne Brevard County | City of Melbourne |  |  |  | 0 | 1 | 0.043127 | 0.006032 | 454.3019 |  | -1 | -1 | -1 | -1 | 0 |  |  | Central IRL A | -1 |  |  | 704 | PB-29 | Basin 1 Drainage Improvements Phase II | City of Palm Bay |  | 17.7551 | 0.36845
180000 | 760000 | 760000 | Central IRL | A | IR12-21 | 62-304.520 (7)(b),(16), | 0.56 | 0.48 | City of Melbourne | 0.025417 | 3856.9132 | 8.6983 | 1.18 | 0.22109 | 0.029993 | 98.0321 | 1700 | Institutional (Educational,religious,health and military facilities) | 1700 | City of Melbourne Brevard County | City of Melbourne |  |  |  | 0 | 1 | 0.22109 | 0.029993 | 128.4651 |  | -1 | -1 | -1 | -1 | 0 |  |  | Central IRL A | -1 |  |  | 704 | PB-29 | Basin 1 Drainage Improvements Phase II | City of Palm Bay |  | 80.755 | 0.10419
180000 | 760000 | 760000 | Central IRL | A | IR12-21 | 62-304.520 (7)(b),(16), | 0.56 | 0.48 | City of Melbourne | 0.10154 | 3856.9132 | 8.6983 | 1.18 | 0.88324 | 0.11982 | 391.6349 | 1750 | Governmental | 1750 | City of Melbourne Brevard County | City of Melbourne |  |  |  | 0 | 1 | 0.88324 | 0.11982 | 1845.9361 |  | -1 | -1 | -1 | -1 | 0 |  |  | Central IRL A | -1 |  |  | 704 | PB-29 | Basin 1 Drainage Improvements Phase II | City of Palm Bay |  | 96.1385 | 1.4971
200000 | 790000 | 790000 | Central IRL | A | IR12-21 | 62-304.520 (7), F.A.C. | 0.56 | 0.48 | City of Palm Bay | 0.0068261 | 3820.4097 | 8.5034 | 1.203 | 0.058045 | 0.0082119 | 26.0785 | 1710 | Educational Facilities | 1710 | City of Palm Bay Brevard County | City of Palm Bay |  |  |  | 0 | 1 | 0.058045 | 0.0082119 | 1483.8377 |  | -1 | -1 | -1 | -1 | 0 |  |  | Central IRL A | -1 |  |  | 704 | PB-29 | Basin 1 Drainage Improvements Phase II | City of Palm Bay |  | 106.097 | 1.2034
200000 | 800000 | 800000 | Central IRL | A | IR12-21 | 62-304.520 (7)(b),(16), | 0.56 | 0.48 | City of Melbourne | 0.036848 | 3867.9938 | 8.0772 | 1.1129 | 0.29763 | 0.041009 | 142.5288 | 1700 | Institutional (Educational,religious,health and military facilities) | 1700 | City of Melbourne Brevard County | City of Melbourne |  |  |  | 0 | 1 | 0.29763 | 0.041009 | 142.5288 |  | -1 | -1 | -1 | -1 | 0 |  |  | Central IRL A | -1 |  |  | 704 | PB-29 | Basin 1 Drainage Improvements Phase II | City of Palm Bay |  | 105.9799 | 0.1156
200000 | 800000 | 800000 | Central IRL | A | IR12-21 | 62-304.520 (7)(b),(16), | 0.56 | 0.48 | City of Melbourne | 0.12753 | 3867.9938 | 8.0772 | 1.1129 | 1.0301 | 0.14193 | 493.2846 | 1710 | Educational Facilities | 1710 | City of Melbourne Brevard County | City of Melbourne |  |  |  | 0 | 1 | 1.0301 | 0.14193 | 1971.5232 |  | -1 | -1 | -1 | -1 | 0 |  |  | Central IRL A | -1 |  |  | 704 | PB-29 | Basin 1 Drainage Improvements Phase II | City of Palm Bay |  | 120.6634 | 1.599
200000 | 800000 | 800000 | Central IRL | A | IR12-21 | 62-304.520 (7), F.A.C. | 0.56 | 0.48 | City of Melbourne | 0.31522 | 3685.7978 | 8.6752 | 1.1557 | 2.7346 | 0.36431 | 1161.8555 | 1750 | Governmental | 1750 | City of Melbourne Brevard County | City of Melbourne |  |  |  | 0 | 1 | 2.7346 | 0.36431 | 1161.8555 |  | -1 | -1 | -1 | -1 | 0 |  |  | Central IRL A | -1 |  |  | 704 | PB-29 | Basin 1 Drainage Improvements Phase II | City of Palm Bay |  | 150.9942 | 0.9423
200000 | 800000 | 800000 | Central IRL | A | IR12-21 | 62-304.520 (7), F.A.C. | 0.56 | 0.48 | City of Palm Bay | 0.0026489 | 3174.8777 | 6.9764 | 0.68296 | 0.018479 | 0.0018091 | 8.4098 | 1710 | Educational Facilities | 1710 | City of Palm Bay Brevard County | City of Palm Bay |  |  |  | 0 | 1 | 0.018479 | 0.0018091 | 321.1421 |  | -1 | -1 | -1 | -1 | 0 |  |  | Central IRL A | -1 |  |  | 704 | PB-29 | Basin 1 Drainage Improvements Phase II | City of Palm Bay |  | 30.8967 | 0.26046
200000 | 820000 | 820000 | Central IRL | A | IR12-21 | 62-304.520 (7)(b),(16), | 0.56 | 0.48 | City of Melbourne | 0.023842 | 3848.8826 | 9.835 | 1.4509 | 0.23449 | 0.034592 | 91.7659 | 1700 | Institutional (Educational,religious,health and military facilities) | 1700 | City of Melbourne Brevard County | City of Melbourne |  |  |  | 0 | 1 | 0.23449 | 0.034592 | 109.7401 |  | -1 | -1 | -1 | -1 | 0 |  |  | Central IRL A | -1 |  |  | 704 | PB-29 | Basin 1 Drainage Improvements Phase II | City of Palm Bay |  | 103.8728 | 0.089003
210000 | 840000 | 840000 | Central IRL | A | IR12-21 | 62-304.520 (7)(b),(16), | 0.56 | 0.48 | City of Melbourne | 0.0045315 | 3785.3877 | 9.3268 | 1.3646 | 0.042264 | 0.0061837 | 17.1533 | 1700 | Institutional (Educational,religious,health and military facilities) | 1700 | City of Melbourne Brevard County | City of Melbourne |  |  |  | 0 | 1 | 0.042264 | 0.0061837 | 173.8232 |  | -1 | -1 | -1 | -1 | 0 |  |  | Central IRL A | -1 |  |  | 704 | PB-29 | Basin 1 Drainage Improvements Phase II | City of Palm Bay |  | 25.1957 | 0.14098
210000 | 840000 | 840000 | Central IRL | A | IR12-21 | 62-304.520 (7)(b),(16), | 0.56 | 0.48 | City of Melbourne | 0.012196 | 3785.3877 | 9.3268 | 1.3646 | 0.11375 | 0.016643 | 46.1661 | 1750 | Governmental | 1750 | City of Melbourne Brevard County | City of Melbourne |  |  |  | 0 | 1 | 0.11375 | 0.016643 | 484.4124 |  | -1 | -1 | -1 | -1 | 0 |  |  | Central IRL A | -1 |  |  | 704 | PB-29 | Basin 1 Drainage Improvements Phase II | City of Palm Bay |  | 30.8952 | 0.39287
210000 | 840000 | 840000 | Central IRL | A | IR12-21 | 62-304.520 (7)(b),(16), | 0.56 | 0.48 | City of Melbourne | 0.021844 | 3933.9102 | 9.7677 | 1.3424 | 0.21337 | 0.029324 | 85.9332 | 1720 | Religious | 1720 | City of Melbourne Brevard County | City of Melbourne |  |  |  | 0 | 1 | 0.21337 | 0.029324 | 87.023 |  | -1 | -1 | -1 | -1 | 0 |  |  | Central IRL A | -1 |  |  | 704 | PB-29 | Basin 1 Drainage Improvements Phase II | City of Palm Bay |  | 38.9438 | 0.070578
210000 | 840000 | 840000 | Central IRL | A | IR12-21 | 62-304.520 (7)(b),(16), | 0.56 | 0.48 | City of Melbourne | 0.024851 | 3861.1313 | 7.8698 | 1.0737 | 0.19558 | 0.026682 | 95.9542 | 1700 | Institutional (Educational,religious,health and military facilities) | 1700 | City of Melbourne Brevard County | City of Melbourne |  |  |  | 0 | 1 | 0.19558 | 0.026682 | 160.982 |  | -1 | -1 | -1 | -1 | 0 |  |  | Central IRL A | -1 |  |  | 704 | PB-29 | Basin 1 Drainage Improvements Phase II | City of Palm Bay |  | 104.043 | 0.13056
210000 | 840000 | 840000 | Central IRL | A | IR12-21 | 62-304.520 (7)(b),(16), | 0.56 | 0.48 | City of Melbourne | 0.10879 | 3861.1313 | 7.8698 | 1.0737 | 0.8562 | 0.11681 | 420.0715 | 1750 | Governmental | 1750 | City of Melbourne Brevard County | City of Melbourne |  |  |  | 0 | 1 | 0.8562 | 0.11681 | 2163.2374 |  | -1 | -1 | -1 | -1 | 0 |  |  | Central IRL A | -1 |  |  | 704 | PB-29 | Basin 1 Drainage Improvements Phase II | City of Palm Bay |  | 117.6309 | 1.7545
220000 | 850000 | 850000 | Central IRL | A | IR12-21 | 62-304.520 (7)(b),(16), | 0.56 | 0.48 | City of Melbourne | 0.037353 | 3982.3079 | 9.7772 | 1.3107 | 0.36521 | 0.048958 | 148.7505 | 1720 | Religious | 1720 | City of Melbourne Brevard County | City of Melbourne |  |  |  | 0 | 1 | 0.36521 | 0.048958 | 476.7608 |  | -1 | -1 | -1 | -1 | 0 |  |  | Central IRL A | -1 |  |  | 704 | PB-29 | Basin 1 Drainage Improvements Phase II | City of Palm Bay |  | 65.2192 | 0.38667
220000 | 850000 | 850000 | Central IRL | A | IR12-21 | 62-304.520 (7), F.A.C. | 0.56 | 0.48 | City of Melbourne | 0.31636 | 3881.9088 | 9.8832 | 1.3231 | 3.1267 | 0.41859 | 1228.0801 | 1750 | Governmental | 1750 | City of Melbourne Brevard County | City of Melbourne |  |  |  | 0 | 1 | 3.1267 | 0.41859 | 1228.0801 |  | -1 | -1 | -1 | -1 | 0 |  |  | Central IRL A | -1 |  |  | 704 | PB-29 | Basin 1 Drainage Improvements Phase II | City of Palm Bay |  | 151.1921 | 0.99601
220000 | 850000 | 850000 | Central IRL | A | IR12-21 | 62-304.520 (7)(b),(16), | 0.56 | 0.48 | City of Palm Bay | 8.0567e-05 | 3840.2966 | 9.5432 | 1.4026 | 0.00076887 | 0.000113 | 0.3094 | 1200 | Residential, Medium Density-Two-five dwellingunits per acre | 1200 | City of Palm Bay Brevard County | City of Palm Bay |  |  |  | 0 | 1 | 0.00076887 | 0.000113 | 1341.2856 |  | -1 | -1 | -1 | -1 | 0 |  |  | Central IRL A | -1 |  |  | 704 | PB-29 | Basin 1 Drainage Improvements Phase II | City of Palm Bay |  | 33.1627 | 1.0878
220000 | 850000 | 850000 | Central IRL | A | IR12-21 | 62-304.520 (7)(b),(16), | 0.56 | 0.48 | City of Palm Bay | 1.4883e-05 | 3840.2966 | 9.5432 | 1.4026 | 0.00014204 | 2.0875e-05 | 0.057157 | 1210 | Fixed Single Family Units | 1210 | City of Palm Bay Brevard County | City of Palm Bay |  |  |  | 0 | 1 | 0.00014204 | 2.0875e-05 | 413.9414 |  | -1 | -1 | -1 | -1 | 0 |  |  | Central IRL A | -1 |  |  | 704 | PB-29 | Basin 1 Drainage Improvements Phase II | City of Palm Bay |  | 19.0824 | 0.33572
220000 | 850000 | 860000 | Central IRL | A | IR12-21 | 62-304.520 (7)(b),(16), | 0.56 | 0.48 | City of Melbourne | 0.0088283 | 3854.322 | 9.495 | 1.3883 | 0.083825 | 0.012257 | 34.0272 | 1700 | Institutional (Educational,religious,health and military facilities) | 1700 | City of Melbourne Brevard County | City of Melbourne |  |  |  | 0 | 1 | 0.083825 | 0.012257 | 152.5982 |  | -1 | -1 | -1 | -1 | 0 |  |  | Central IRL A | -1 |  |  | 704 | PB-29 | Basin 1 Drainage Improvements Phase II | City of Palm Bay |  | 32.1576 | 0.12376
220000 | 860000 | 860000 | Central IRL | A | IR12-21 | 62-304.520 (7)(b),(16), | 0.56 | 0.48 | City of Melbourne | 0.01646 | 3851.7577 | 8.3986 | 1.1281 | 0.13824 | 0.018569 | 63.4005 | 1700 | Institutional (Educational,religious,health and military facilities) | 1700 | City of Melbourne Brevard County | City of Melbourne |  |  |  | 0 | 1 | 0.13824 | 0.018569 | 151.5824 |  | -1 | -1 | -1 | -1 | 0 |  |  | Central IRL A | -1 |  |  | 704 | PB-29 | Basin 1 Drainage Improvements Phase II | City of Palm Bay |  | 102.6697 | 0.12294
220000 | 860000 | 860000 | Central IRL | A | IR12-21 | 62-304.520 (7)(b),(16), | 0.56 | 0.48 | City of Melbourne | 0.093375 | 3851.7577 | 8.3986 | 1.1281 | 0.78421 | 0.10534 | 359.6565 | 1750 | Governmental | 1750 | City of Melbourne Brevard County | City of Melbourne |  |  |  | 0 | 1 | 0.78421 | 0.10534 | 1661.4598 |  | -1 | -1 | -1 | -1 | 0 |  |  | Central IRL A | -1 |  |  | 704 | PB-29 | Basin 1 Drainage Improvements Phase II | City of Palm Bay |  | 99.1455 | 1.3475
220000 | 860000 | 860000 | Central IRL | A | IR12-21 | 62-304.520 (7)(b),(16), | 0.56 | 0.48 | City of Melbourne | 0.023315 | 3851.7577 | 8.3986 | 1.1281 | 0.19582 | 0.026303 | 89.805 | 1710 | Educational Facilities | 1710 | City of Melbourne Brevard County | City of Melbourne |  |  |  | 0 | 1 | 0.19582 | 0.026303 | 420.1755 |  | -1 | -1 | -1 | -1 | 0 |  |  | Central IRL A | -1 |  |  | 704 | PB-29 | Basin 1 Drainage Improvements Phase II | City of Palm Bay |  | 38.8598 | 0.34077
220000 | 860000 | 860000 | Central IRL | A | IR12-21 | 62-304.520 (7), F.A.C. | 0.56 | 0.48 | City of Melbourne | 0.22717 | 3767.4412 | 9.4041 | 1.5789 | 2.1364 | 0.35869 | 855.8673 | 1750 | Governmental | 1750 | City of Melbourne Brevard County | City of Melbourne |  |  |  | 0 | 1 | 2.1364 | 0.35869 | 855.8673 |  | -1 | -1 | -1 | -1 | 0 |  |  | Central IRL A | -1 |  |  | 704 | PB-29 | Basin 1 Drainage Improvements Phase II | City of Palm Bay |  | 136.7764 | 0.69413
220000 | 860000 | 860000 | Central IRL | A | IR12-21 | 62-304.520 (7), F.A.C. | 0.56 | 0.48 | City of Melbourne | 0.23359 | 3786.7609 | 9.7345 | 1.5084 | 2.2739 | 0.35236 | 884.556 | 1750 | Governmental | 1750 | City of Melbourne Brevard County | City of Melbourne |  |  |  | 0 | 1 | 2.2739 | 0.35236 | 884.556 |  | -1 | -1 | -1 | -1 | 0 |  |  | Central IRL A | -1 |  |  | 704 | PB-29 | Basin 1 Drainage Improvements Phase II | City of Palm Bay |  | 137.8152 | 0.7174
220000 | 860000 | 860000 | Central IRL | A | IR12-21 | 62-304.520 (7)(b),(16), | 0.56 | 0.48 | City of Melbourne | 0.011152 | 3861.523 | 7.986 | 1.0961 | 0.089057 | 0.012223 | 43.0621 | 1700 | Institutional (Educational,religious,health and military facilities) | 1700 | City of Melbourne Brevard County | City of Melbourne |  |  |  | 0 | 1 | 0.089057 | 0.012223 | 147.8945 |  | -1 | -1 | -1 | -1 | 0 |  |  | Central IRL A | -1 |  |  | 704 | PB-29 | Basin 1 Drainage Improvements Phase II | City of Palm Bay |  | 101.8285 | 0.11995
220000 | 860000 | 860000 | Central IRL | A | IR12-21 | 62-304.520 (7)(b),(16), | 0.56 | 0.48 | City of Melbourne | 0.12052 | 3861.523 | 7.986 | 1.0961 | 0.9625 | 0.1321 | 465.4 | 1710 | Educational Facilities | 1710 | City of Melbourne Brevard County | City of Melbourne |  |  |  | 0 | 1 | 0.9625 | 0.1321 | 2048.1964 |  | -1 | -1 | -1 | -1 | 0 |  |  | Central IRL A | -1 |  |  | 704 | PB-29 | Basin 1 Drainage Improvements Phase II | City of Palm Bay |  | 119.5291 | 1.6611
220000 | 870000 | 870000 | Central IRL | A | IR12-21 | 62-304.520 (7), F.A.C. | 0.56 | 0.48 | City of Melbourne | 0.036229 | 3888.0939 | 11.0728 | 1.4588 | 0.40116 | 0.052852 | 140.8632 | 1750 | Governmental | 1750 | City of Melbourne Brevard County | City of Melbourne |  |  |  | 0 | 1 | 0.40116 | 0.052852 | 140.8632 |  | -1 | -1 | -1 | -1 | 0 |  |  | Central IRL A | -1 |  |  | 704 | PB-29 | Basin 1 Drainage Improvements Phase II | City of Palm Bay |  | 53.6799 | 0.11424
230000 | 870000 | 870000 | Central IRL | A | IR12-21 | 62-304.520 (7)(b),(16), | 0.56 | 0.48 | City of Melbourne | 0.0318 | 3854.3932 | 7.794 | 1.0605 | 0.24785 | 0.033725 | 122.5699 | 1700 | Institutional (Educational,religious,health and military facilities) | 1700 | City of Melbourne Brevard County | City of Melbourne |  |  |  | 0 | 1 | 0.24785 | 0.033725 | 140.8044 |  | -1 | -1 | -1 | -1 | 0 |  |  | Central IRL A | -1 |  |  | 704 | PB-29 | Basin 1 Drainage Improvements Phase II | City of Palm Bay |  | 104.9972 | 0.1142
230000 | 870000 | 870000 | Central IRL | A | IR12-21 | 62-304.520 (7)(b),(16), | 0.56 | 0.48 | City of Melbourne | 0.10205 | 3854.3932 | 7.794 | 1.0605 | 0.79538 | 0.10823 | 393.3416 | 1750 | Governmental | 1750 | City of Melbourne Brevard County | City of Melbourne |  |  |  | 0 | 1 | 0.79538 | 0.10823 | 2240.2988 |  | -1 | -1 | -1 | -1 | 0 |  |  | Central IRL A | -1 |  |  | 704 | PB-29 | Basin 1 Drainage Improvements Phase II | City of Palm Bay |  | 116.5391 | 1.8169
230000 | 870000 | 870000 | Central IRL | A | IR12-21 | 62-304.520 (7)(b),(16), | 0.56 | 0.48 | City of Melbourne | 0.015558 | 3854.8016 | 7.772 | 1.0586 | 0.12092 | 0.01647 | 59.9734 | 1700 | Institutional (Educational,religious,health and military facilities) | 1700 | City of Melbourne Brevard County | City of Melbourne |  |  |  | 0 | 1 | 0.12092 | 0.01647 | 59.9734 |  | -1 | -1 | -1 | -1 | 0 |  |  | Central IRL A | -1 |  |  | 704 | PB-29 | Basin 1 Drainage Improvements Phase II | City of Palm Bay |  | 102.5257 | 0.04864
230000 | 870000 | 870000 | Central IRL | A | IR12-21 | 62-304.520 (7)(b),(16), | 0.56 | 0.48 | City of Melbourne | 0.095306 | 3854.8016 | 7.772 | 1.0586 | 0.74071 | 0.10089 | 367.3847 | 1750 | Governmental | 1750 | City of Melbourne Brevard County | City of Melbourne |  |  |  | 0 | 1 | 0.74071 | 0.10089 | 2321.3822 |  | -1 | -1 | -1 | -1 | 0 |  |  | Central IRL A | -1 |  |  | 704 | PB-29 | Basin 1 Drainage Improvements Phase II | City of Palm Bay |  | 115.4473 | 1.8827
230000 | 870000 | 870000 | Central IRL | A | IR12-21 | 62-304.520 (7)(b),(16), | 0.56 | 0.48 | City of Melbourne | 0.0023877 | 3855.1838 | 7.7519 | 1.0568 | 0.01851 | 0.0025234 | 9.2052 | 1700 | Institutional (Educational,religious,health and military facilities) | 1700 | City of Melbourne Brevard County | City of Melbourne |  |  |  | 0 | 1 | 0.01851 | 0.0025234 | 19.5594 |  | -1 | -1 | -1 | -1 | 0 |  |  | Central IRL A | -1 |  |  | 704 | PB-29 | Basin 1 Drainage Improvements Phase II | City of Palm Bay |  | 28.2425 | 0.015863
230000 | 870000 | 870000 | Central IRL | A | IR12-21 | 62-304.520 (7)(b),(16), | 0.56 | 0.48 | City of Melbourne | 0.024905 | 3855.1838 | 7.7519 | 1.0568 | 0.19306 | 0.02632 | 96.0133 | 1750 | Governmental | 1750 | City of Melbourne Brevard County | City of Melbourne |  |  |  | 0 | 1 | 0.19306 | 0.02632 | 2362.032 |  | -1 | -1 | -1 | -1 | 0 |  |  | Central IRL A | -1 |  |  | 704 | PB-29 | Basin 1 Drainage Improvements Phase II | City of Palm Bay |  | 41.8195 | 1.9157
230000 | 870000 | 870000 | Central IRL | A | IR12-21 | 62-304.520 (7)(b),(16), | 0.56 | 0.48 | City of Melbourne | 0.035399 | 3864.4368 | 8.3348 | 1.1437 | 0.29505 | 0.040485 | 136.7982 | 1700 | Institutional (Educational,religious,health and military facilities) | 1700 | City of Melbourne Brevard County | City of Melbourne |  |  |  | 0 | 1 | 0.29505 | 0.040485 | 136.7982 |  | -1 | -1 | -1 | -1 | 0 |  |  | Central IRL A | -1 |  |  | 704 | PB-29 | Basin 1 Drainage Improvements Phase II | City of Palm Bay |  | 105.746 | 0.11095
230000 | 870000 | 870000 | Central IRL | A | IR12-21 | 62-304.520 (7)(b),(16), | 0.56 | 0.48 | City of Melbourne | 0.08687 | 3864.4368 | 8.3348 | 1.1437 | 0.72405 | 0.099351 | 335.704 | 1710 | Educational Facilities | 1710 | City of Melbourne Brevard County | City of Melbourne |  |  |  | 0 | 1 | 0.72405 | 0.099351 | 1228.72 |  | -1 | -1 | -1 | -1 | 0 |  |  | Central IRL A | -1 |  |  | 704 | PB-29 | Basin 1 Drainage Improvements Phase II | City of Palm Bay |  | 86.5569 | 0.99653
230000 | 870000 | 870000 | Central IRL | A | IR12-21 | 62-304.520 (7)(b),(16), | 0.56 | 0.48 | City of Melbourne | 0.047665 | 3864.4368 | 8.3348 | 1.1437 | 0.39728 | 0.054513 | 184.1977 | 1750 | Governmental | 1750 | City of Melbourne Brevard County | City of Melbourne |  |  |  | 0 | 1 | 0.39728 | 0.054513 | 660.949 |  | -1 | -1 | -1 | -1 | 0 |  |  | Central IRL A | -1 |  |  | 704 | PB-29 | Basin 1 Drainage Improvements Phase II | City of Palm Bay |  | 57.101 | 0.53605
230000 | 870000 | 870000 | Central IRL | A | IR12-21 | 62-304.520 (7), F.A.C. | 0.56 | 0.48 | City of Melbourne | 0.29058 | 3462.017 | 7.7199 | 0.95274 | 2.2432 | 0.27685 | 1005.9865 | 1750 | Governmental | 1750 | City of Melbourne Brevard County | City of Melbourne |  |  |  | 0 | 1 | 2.2432 | 0.27685 | 1084.0822 |  | -1 | -1 | -1 | -1 | 0 |  |  | Central IRL A | -1 |  |  | 704 | PB-29 | Basin 1 Drainage Improvements Phase II | City of Palm Bay |  | 156.5334 | 0.87922
230000 | 870000 | 870000 | Central IRL | A | IR12-21 | 62-304.520 (7), F.A.C. | 0.56 | 0.48 | City of Melbourne | 0.22179 | 3848.1743 | 9.0165 | 1.2797 | 1.9997 | 0.28383 | 853.4789 | 1750 | Governmental | 1750 | City of Melbourne Brevard County | City of Melbourne |  |  |  | 0 | 1 | 1.9997 | 0.28383 | 976.59 |  | -1 | -1 | -1 | -1 | 0 |  |  | Central IRL A | -1 |  |  | 704 | PB-29 | Basin 1 Drainage Improvements Phase II | City of Palm Bay |  | 145.5269 | 0.79204
230000 | 880000 | 880000 | Central IRL | A | IR12-21 | 62-304.520 (7), F.A.C. | 0.56 | 0.48 | City of Melbourne | 0.17368 | 3731.3893 | 9.0285 | 1.418 | 1.568 | 0.24628 | 648.0587 | 1750 | Governmental | 1750 | City of Melbourne Brevard County | City of Melbourne |  |  |  | 0 | 1 | 1.568 | 0.24628 | 648.0587 |  | -1 | -1 | -1 | -1 | 0 |  |  | Central IRL A | -1 |  |  | 704 | PB-29 | Basin 1 Drainage Improvements Phase II | City of Palm Bay |  | 115.4591 | 0.5256
230000 | 880000 | 880000 | Central IRL | A | IR12-21 | 62-304.520 (7), F.A.C. | 0.56 | 0.48 | City of Melbourne | 0.035187 | 3891.5673 | 11.5709 | 1.5237 | 0.40714 | 0.053613 | 136.9315 | 1750 | Governmental | 1750 | City of Melbourne Brevard County | City of Melbourne |  |  |  | 0 | 1 | 0.40714 | 0.053613 | 184.5072 |  | -1 | -1 | -1 | -1 | 0 |  |  | Central IRL A | -1 |  |  | 704 | PB-29 | Basin 1 Drainage Improvements Phase II | City of Palm Bay |  | 52.742 | 0.14964
230000 | 880000 | 880000 | Central IRL | A | IR12-21 | 62-304.520 (7)(b),(16), | 0.56 | 0.48 | City of Melbourne | 0.0063349 | 3864.1366 | 8.0303 | 1.1043 | 0.050871 | 0.0069958 | 24.479 | 1700 | Institutional (Educational,religious,health and military facilities) | 1700 | City of Melbourne Brevard County | City of Melbourne |  |  |  | 0 | 1 | 0.050871 | 0.0069958 | 145.1912 |  | -1 | -1 | -1 | -1 | 0 |  |  | Central IRL A | -1 |  |  | 704 | PB-29 | Basin 1 Drainage Improvements Phase II | City of Palm Bay |  | 106.871 | 0.11775
230000 | 880000 | 880000 | Central IRL | A | IR12-21 | 62-304.520 (7)(b),(16), | 0.56 | 0.48 | City of Melbourne | 0.12403 | 3864.1366 | 8.0303 | 1.1043 | 0.99597 | 0.13697 | 479.2538 | 1710 | Educational Facilities | 1710 | City of Melbourne Brevard County | City of Melbourne |  |  |  | 0 | 1 | 0.99597 | 0.13697 | 2009.5699 |  | -1 | -1 | -1 | -1 | 0 |  |  | Central IRL A | -1 |  |  | 704 | PB-29 | Basin 1 Drainage Improvements Phase II | City of Palm Bay |  | 120.0962 | 1.6298
230000 | 880000 | 880000 | Central IRL | A | IR12-21 | 62-304.520 (7)(b),(16), | 0.56 | 0.48 | City of Melbourne | 0.00022826 | 3850.2153 | 10.0014 | 1.5036 | 0.0022829 | 0.00034321 | 0.87884 | 1700 | Institutional (Educational,religious,health and military facilities) | 1700 | City of Melbourne Brevard County | City of Melbourne |  |  |  | 0 | 1 | 0.0022829 | 0.00034321 | 24.4526 |  | -1 | -1 | -1 | -1 | 0 |  |  | Central IRL A | -1 |  |  | 704 | PB-29 | Basin 1 Drainage Improvements Phase II | City of Palm Bay |  | 18.2172 | 0.019832
230000 | 880000 | 880000 | Central IRL | A | IR12-21 | 62-304.520 (7)(b),(16), | 0.56 | 0.48 | City of Palm Bay | 2.966e-05 | 3845.2514 | 9.6788 | 1.4127 | 0.00028708 | 4.1901e-05 | 0.11405 | 1200 | Residential, Medium Density-Two-five dwellingunits per acre | 1200 | City of Palm Bay Brevard County | City of Palm Bay |  |  |  | 0 | 1 | 0.00028708 | 4.1901e-05 | 1478.5552 |  | -1 | -1 | -1 | -1 | 0 |  |  | Central IRL A | -1 |  |  | 704 | PB-29 | Basin 1 Drainage Improvements Phase II | City of Palm Bay |  | 22.001 | 1.1992
230000 | 880000 | 880000 | Central IRL | A | IR12-21 | 62-304.520 (7)(b),(16), | 0.56 | 0.48 | City of Melbourne | 0.021108 | 3855.0805 | 8.2112 | 1.1077 | 0.17332 | 0.02338 | 81.3719 | 1700 | Institutional (Educational,religious,health and military facilities) | 1700 | City of Melbourne Brevard County | City of Melbourne |  |  |  | 0 | 1 | 0.17332 | 0.02338 | 157.8413 |  | -1 | -1 | -1 | -1 | 0 |  |  | Central IRL A | -1 |  |  | 704 | PB-29 | Basin 1 Drainage Improvements Phase II | City of Palm Bay |  | 103.413 | 0.12801
230000 | 880000 | 880000 | Central IRL | A | IR12-21 | 62-304.520 (7)(b),(16), | 0.56 | 0.48 | City of Melbourne | 0.059115 | 3855.0805 | 8.2112 | 1.1077 | 0.48541 | 0.06548 | 227.893 | 1750 | Governmental | 1750 | City of Melbourne Brevard County | City of Melbourne |  |  |  | 0 | 1 | 0.48541 | 0.06548 | 1111.7 |  | -1 | -1 | -1 | -1 | 0 |  |  | Central IRL A | -1 |  |  | 704 | PB-29 | Basin 1 Drainage Improvements Phase II | City of Palm Bay |  | 70.5328 | 0.90162
230000 | 880000 | 880000 | Central IRL | A | IR12-21 | 62-304.520 (7)(b),(16), | 0.56 | 0.48 | City of Melbourne | 0.053207 | 3855.0805 | 8.2112 | 1.1077 | 0.4369 | 0.058936 | 205.1187 | 1750 | Governmental | 1750 | City of Melbourne Brevard County | City of Melbourne |  |  |  | 0 | 1 | 0.4369 | 0.058936 | 1008.3198 |  | -1 | -1 | -1 | -1 | 0 |  |  | Central IRL A | -1 |  |  | 704 | PB-29 | Basin 1 Drainage Improvements Phase II | City of Palm Bay |  | 65.8333 | 0.81778
230000 | 880000 | 880000 | Central IRL | A | IR12-21 | 62-304.520 (7)(b),(16), | 0.56 | 0.48 | City of Melbourne | 0.036122 | 3868.0989 | 8.1163 | 1.1204 | 0.29318 | 0.040473 | 139.725 | 1700 | Institutional (Educational,religious,health and military facilities) | 1700 | City of Melbourne Brevard County | City of Melbourne |  |  |  | 0 | 1 | 0.29318 | 0.040473 | 139.725 |  | -1 | -1 | -1 | -1 | 0 |  |  | Central IRL A | -1 |  |  | 704 | PB-29 | Basin 1 Drainage Improvements Phase II | City of Palm Bay |  | 105.8623 | 0.11332
230000 | 880000 | 880000 | Central IRL | A | IR12-21 | 62-304.520 (7)(b),(16), | 0.56 | 0.48 | City of Melbourne | 0.13103 | 3868.0989 | 8.1163 | 1.1204 | 1.0635 | 0.14681 | 506.8506 | 1710 | Educational Facilities | 1710 | City of Melbourne Brevard County | City of Melbourne |  |  |  | 0 | 1 | 1.0635 | 0.14681 | 1931.5227 |  | -1 | -1 | -1 | -1 | 0 |  |  | Central IRL A | -1 |  |  | 704 | PB-29 | Basin 1 Drainage Improvements Phase II | City of Palm Bay |  | 121.2306 | 1.5665
230000 | 880000 | 880000 | Central IRL | A | IR12-21 | 62-304.520 (7)(b),(16), | 0.56 | 0.48 | City of Melbourne | 0.0095879 | 3848.2691 | 9.9075 | 1.4655 | 0.094992 | 0.014051 | 36.8969 | 1700 | Institutional (Educational,religious,health and military facilities) | 1700 | City of Melbourne Brevard County | City of Melbourne |  |  |  | 0 | 1 | 0.094992 | 0.014051 | 67.0809 |  | -1 | -1 | -1 | -1 | 0 |  |  | Central IRL A | -1 |  |  | 704 | PB-29 | Basin 1 Drainage Improvements Phase II | City of Palm Bay |  | 101.5694 | 0.054405
230000 | 880000 | 880000 | Central IRL | A | IR12-21 | 62-304.520 (7), F.A.C. | 0.56 | 0.48 | City of Palm Bay | 5.9408e-05 | 3838.9188 | 9.5075 | 1.3959 | 0.00056482 | 8.2929e-05 | 0.22806 | 1200 | Residential, Medium Density-Two-five dwellingunits per acre | 1200 | City of Palm Bay City of Melbourne Brevard County | City of Palm Bay |  |  |  | 0 | 1 | 0.00056482 | 8.2929e-05 | 0.22806 |  | -1 | -1 | -1 | -1 | 0 |  |  | Central IRL A | -1 |  |  | 704 | PB-29 | Basin 1 Drainage Improvements Phase II | City of Palm Bay |  | 2.6438 | 0.00018497
230000 | 880000 | 880000 | Central IRL | A | IR12-21 | 62-304.520 (7), F.A.C. | 0.56 | 0.48 | City of Palm Bay | 0.00016438 | 3838.9188 | 9.5075 | 1.3959 | 0.0015629 | 0.00022947 | 0.63105 | 1210 | Fixed Single Family Units | 1210 | City of Palm Bay City of Melbourne Brevard County | City of Palm Bay |  |  |  | 0 | 1 | 0.0015629 | 0.00022947 | 14.7479 |  | -1 | -1 | -1 | -1 | 0 |  |  | Central IRL A | -1 |  |  | 704 | PB-29 | Basin 1 Drainage Improvements Phase II | City of Palm Bay |  | 3.5049 | 0.011961
230000 | 880000 | 880000 | Central IRL | A | IR12-21 | 62-304.520 (7)(b),(16), | 0.56 | 0.48 | City of Palm Bay | 0.017482 | 3850.6417 | 9.5454 | 1.401 | 0.16687 | 0.024492 | 67.316 | 1200 | Residential, Medium Density-Two-five dwellingunits per acre | 1200 | City of Palm Bay Brevard County | City of Palm Bay |  |  |  | 0 | 1 | 0.16687 | 0.024492 | 1521.7791 |  | -1 | -1 | -1 | -1 | 0 |  |  | Central IRL A | -1 |  |  | 704 | PB-29 | Basin 1 Drainage Improvements Phase II | City of Palm Bay |  | 34.7015 | 1.2342
230000 | 880000 | 880000 | Central IRL | A | IR12-21 | 62-304.520 (7)(b),(16), | 0.56 | 0.48 | City of Melbourne | 0.02844 | 3857.0015 | 7.8225 | 1.065 | 0.22247 | 0.030289 | 109.6919 | 1700 | Institutional (Educational,religious,health and military facilities) | 1700 | City of Melbourne Brevard County | City of Melbourne |  |  |  | 0 | 1 | 0.22247 | 0.030289 | 162.9875 |  | -1 | -1 | -1 | -1 | 0 |  |  | Central IRL A | -1 |  |  | 704 | PB-29 | Basin 1 Drainage Improvements Phase II | City of Palm Bay |  | 104.6238 | 0.13219
230000 | 880000 | 880000 | Central IRL | A | IR12-21 | 62-304.520 (7)(b),(16), | 0.56 | 0.48 | City of Melbourne | 0.10542 | 3857.0015 | 7.8225 | 1.065 | 0.82467 | 0.11228 | 406.6156 | 1750 | Governmental | 1750 | City of Melbourne Brevard County | City of Melbourne |  |  |  | 0 | 1 | 0.82467 | 0.11228 | 2201.37 |  | -1 | -1 | -1 | -1 | 0 |  |  | Central IRL A | -1 |  |  | 704 | PB-29 | Basin 1 Drainage Improvements Phase II | City of Palm Bay |  | 117.085 | 1.7854
230000 | 890000 | 890000 | Central IRL | A | IR12-21 | 62-304.520 (7)(b),(16), | 0.56 | 0.48 | City of Palm Bay | 0.0091606 | 3863.4718 | 10.5494 | 1.7629 | 0.096639 | 0.016149 | 35.3918 | 1210 | Fixed Single Family Units | 1210 | City of Palm Bay Brevard County | City of Palm Bay |  |  |  | 0 | 1 | 0.096639 | 0.016149 | 482.1775 |  | -1 | -1 | -1 | -1 | 0 |  |  | Central IRL A | -1 |  |  | 704 | PB-29 | Basin 1 Drainage Improvements Phase II | City of Palm Bay |  | 33.4553 | 0.39106
230000 | 890000 | 890000 | Central IRL | A | IR12-21 | 62-304.520 (7)(b),(16), | 0.56 | 0.48 | City of Palm Bay | 0.057771 | 3863.4718 | 10.5494 | 1.7629 | 0.60945 | 0.10184 | 223.1966 | 1210 | Fixed Single Family Units | 1210 | City of Palm Bay Brevard County | City of Palm Bay |  |  |  | 0 | 1 | 0.60945 | 0.10184 | 572.4254 |  | -1 | -1 | -1 | -1 | 0 |  |  | Central IRL A | -1 |  |  | 704 | PB-29 | Basin 1 Drainage Improvements Phase II | City of Palm Bay |  | 79.5978 | 0.46425
230000 | 890000 | 890000 | Central IRL | A | IR12-21 | 62-304.520 (7)(b),(16), | 0.56 | 0.48 | City of Palm Bay | 0.00044817 | 3863.4718 | 10.5494 | 1.7629 | 0.004728 | 0.00079009 | 1.7315 | 1210 | Fixed Single Family Units | 1210 | City of Palm Bay Brevard County | City of Palm Bay |  |  |  | 0 | 1 | 0.004728 | 0.00079009 | 294.672 |  | -1 | -1 | -1 | -1 | 0 |  |  | Central IRL A | -1 |  |  | 704 | PB-29 | Basin 1 Drainage Improvements Phase II | City of Palm Bay |  | 7.4409 | 0.23899
240000 | 2000000 | 2000000 | Central IRL | A | IR12-21 | 62-304.520 (7), F.A.C. | 0.56 | 0.48 | City of Palm Bay | 0.022549 | 3820.4909 | 8.5789 | 1.2174 | 0.19344 | 0.02745 | 86.1474 | 1200 | Residential, Medium Density-Two-five dwellingunits per acre | 1200 | City of Palm Bay Brevard County | City of Palm Bay |  |  |  | 0 | 1 | 0.19344 | 0.02745 | 828.5931 |  | -1 | -1 | -1 | -1 | 0 |  |  | Central IRL A | -1 |  |  | 704 | PB-29 | Basin 1 Drainage Improvements Phase II | City of Palm Bay |  | 67.1088 | 0.67201
240000 | 2000000 | 2000000 | Central IRL | A | IR12-21 | 62-304.520 (7), F.A.C. | 0.56 | 0.48 | City of Palm Bay | 0.0048989 | 3820.4909 | 8.5789 | 1.2174 | 0.042027 | 0.0059638 | 18.7162 | 1210 | Fixed Single Family Units | 1210 | City of Palm Bay Brevard County | City of Palm Bay |  |  |  | 0 | 1 | 0.042027 | 0.0059638 | 128.598 |  | -1 | -1 | -1 | -1 | 0 |  |  | Central IRL A | -1 |  |  | 704 | PB-29 | Basin 1 Drainage Improvements Phase II | City of Palm Bay |  | 19.2541 | 0.1043
240000 | 2000000 | 2000000 | Central IRL | A | IR12-21 | 62-304.520 (7), F.A.C. | 0.56 | 0.48 | City of Palm Bay | 0.0012876 | 3802.4058 | 7.2767 | 0.97403 | 0.0093698 | 0.0012542 | 4.8962 | 1400 | Commercial and Services | 1400 | City of Palm Bay Brevard County | City of Palm Bay |  |  |  | 0 | 1 | 0.0093698 | 0.0012542 | 4.8963 |  | -1 | -1 | -1 | -1 | 0 |  |  | Central IRL A | -1 |  |  | 704 | PB-29 | Basin 1 Drainage Improvements Phase II | City of Palm Bay |  | 51.9803 | 0.003971
240000 | 2000000 | 2000000 | Central IRL | A | IR12-21 | 62-304.520 (7), F.A.C. | 0.56 | 0.48 | City of Palm Bay | 0.043472 | 3802.4058 | 7.2767 | 0.97403 | 0.31633 | 0.042343 | 165.2991 | 1410 | Retail Sales and Services | 1410 | City of Palm Bay Brevard County | City of Palm Bay |  |  |  | 0 | 1 | 0.31633 | 0.042343 | 165.2991 |  | -1 | -1 | -1 | -1 | 0 |  |  | Central IRL A | -1 |  |  | 704 | PB-29 | Basin 1 Drainage Improvements Phase II | City of Palm Bay |  | 62.202 | 0.13406
240000 | 2000000 | 2000000 | Central IRL | A | IR12-21 | 62-304.520 (7), F.A.C. | 0.56 | 0.48 | City of Palm Bay | 0.43551 | 3802.4058 | 7.2767 | 0.97403 | 3.1691 | 0.4242 | 1655.9903 | 1420 | Wholesale Sales and Services <Excluding warehouses associated with industrial use> | 1420 | City of Palm Bay Brevard County | City of Palm Bay |  |  |  | 0 | 1 | 3.1691 | 0.4242 | 1655.9904 |  | -1 | -1 | -1 | -1 | 0 |  |  | Central IRL A | -1 |  |  | 704 | PB-29 | Basin 1 Drainage Improvements Phase II | City of Palm Bay |  | 191.206 | 1.3431
240000 | 2000000 | 2000000 | Central IRL | A | IR12-21 | 62-304.520 (7)(b),(16), | 0.56 | 0.48 | City of Melbourne | 0.0093334 | 3878.8267 | 9.7757 | 1.423 | 0.09124 | 0.013282 | 36.2026 | 1210 | Fixed Single Family Units | 1210 | City of Melbourne Brevard County | City of Melbourne |  |  |  | 0 | 1 | 0.09124 | 0.013282 | 194.5077 |  | -1 | -1 | -1 | -1 | 0 |  |  | Central IRL A | -1 |  |  | 704 | PB-29 | Basin 1 Drainage Improvements Phase II | City of Palm Bay |  | 27.2907 | 0.15775
240000 | 2000000 | 2000000 | Central IRL | A | IR12-21 | 62-304.520 (7), F.A.C. | 0.56 | 0.48 | Brevard County | 0.055673 | 3750.8821 | 9.331 | 1.5685 | 0.51948 | 0.087323 | 208.8214 | 1300 | Residential, High Density | 1300 | Brevard County | Brevard County |  |  |  | 0 | 1 | 0.51948 | 0.087323 | 208.8169 |  | -1 | -1 | -1 | -1 | 0 |  |  | Central IRL A | -1 |  |  | 704 | PB-29 | Basin 1 Drainage Improvements Phase II | City of Palm Bay |  | 109.0132 | 0.16936
240000 | 2000000 | 2000000 | Central IRL | A | IR12-21 | 62-304.520 (7), F.A.C. | 0.56 | 0.48 | City of Melbourne | 0.23935 | 3750.8821 | 9.331 | 1.5685 | 2.2334 | 0.37542 | 897.7646 | 1300 | Residential, High Density | 1300 | City of Melbourne Brevard County | City of Melbourne |  |  |  | 0 | 1 | 2.2334 | 0.37542 | 897.7646 |  | -1 | -1 | -1 | -1 | 0 |  |  | Central IRL A | -1 |  |  | 704 | PB-29 | Basin 1 Drainage Improvements Phase II | City of Palm Bay |  | 138.748 | 0.72811
240000 | 2000000 | 2000000 | Central IRL | A | IR12-21 | 62-304.520 (7), F.A.C. | 0.56 | 0.48 | Natural Lands | 0.02357 | 3169.5735 | 6.819 | 0.65248 | 0.16073 | 0.015379 | 74.7083 | 4110 | Pine flatwoods | 4110 | City of Palm Bay Brevard County | City of Palm Bay |  |  | Natural Lands | 0 | 1 | 0.16073 | 0.015379 | 1495.737 |  | -1 | -1 | -1 | -1 | 0 |  |  | Central IRL A | -1 |  |  | 704 | PB-29 | Basin 1 Drainage Improvements Phase II | City of Palm Bay |  | 50.7555 | 1.2131
240000 | 2000000 | 2000000 | Central IRL | A | IR12-21 | 62-304.520 (7), F.A.C. | 0.56 | 0.48 | City of Palm Bay | 0.0059437 | 3169.5735 | 6.819 | 0.65248 | 0.04053 | 0.0038781 | 18.8389 | 8140 | Roads and Highways | 8140 | City of Palm Bay Brevard County | City of Palm Bay |  |  |  | 0 | 1 | 0.04053 | 0.0038781 | 18.8389 |  | -1 | -1 | -1 | -1 | 0 |  |  | Central IRL A | -1 |  |  | 704 | PB-29 | Basin 1 Drainage Improvements Phase II | City of Palm Bay |  | 25.1231 | 0.015279
240000 | 2000000 | 2000000 | Central IRL | A | IR12-21 | 62-304.520 (7), F.A.C. | 0.56 | 0.48 | City of Palm Bay | 0.0062932 | 3841.2077 | 9.5455 | 1.4029 | 0.060072 | 0.0088287 | 24.1735 | 1210 | Fixed Single Family Units | 1210 | City of Palm Bay Brevard County | City of Palm Bay |  |  |  | 0 | 1 | 0.060072 | 0.0088287 | 142.8095 |  | -1 | -1 | -1 | -1 | 0 |  |  | Central IRL A | -1 |  |  | 704 | PB-29 | Basin 1 Drainage Improvements Phase II | City of Palm Bay |  | 22.338 | 0.11582
240000 | 2000000 | 2000000 | Central IRL | A | IR12-21 | 62-304.520 (7)(b),(16), | 0.56 | 0.48 | City of Melbourne | 0.027186 | 3861.6193 | 9.9832 | 1.4804 | 0.27141 | 0.040247 | 104.9836 | 1200 | Residential, Medium Density-Two-five dwellingunits per acre | 1200 | City of Melbourne Brevard County | City of Melbourne |  |  |  | 0 | 1 | 0.27141 | 0.040247 | 621.6 |  | -1 | -1 | -1 | -1 | 0 |  |  | Central IRL A | -1 |  |  | 704 | PB-29 | Basin 1 Drainage Improvements Phase II | City of Palm Bay |  | 104.4074 | 0.50414
240000 | 2000000 | 2000000 | Central IRL | A | IR12-21 | 62-304.520 (7), F.A.C. | 0.56 | 0.48 | City of Melbourne | 1.2926e-05 | 3997.7221 | 10.4569 | 1.3987 | 0.00013517 | 1.8079e-05 | 0.051675 | 1400 | Commercial and Services | 1400 | City of Melbourne Brevard County | City of Melbourne |  |  |  | 0 | 1 | 0.00013517 | 1.8079e-05 | 93.509 |  | -1 | -1 | -1 | -1 | 0 |  |  | Central IRL A | -1 |  |  | 704 | PB-29 | Basin 1 Drainage Improvements Phase II | City of Palm Bay |  | 1.2196 | 0.075839
240000 | 2000000 | 2000000 | Central IRL | A | IR12-21 | 62-304.520 (7), F.A.C. | 0.56 | 0.48 | City of Melbourne | 0.17629 | 3997.7221 | 10.4569 | 1.3987 | 1.8435 | 0.24658 | 704.7762 | 1420 | Wholesale Sales and Services <Excluding warehouses associated with industrial use> | 1420 | City of Melbourne Brevard County | City of Melbourne |  |  |  | 0 | 1 | 1.8435 | 0.24658 | 1078.7161 |  | -1 | -1 | -1 | -1 | 0 |  |  | Central IRL A | -1 |  |  | 704 | PB-29 | Basin 1 Drainage Improvements Phase II | City of Palm Bay |  | 128.1976 | 0.87487
240000 | 2000000 | 2000000 | Central IRL | A | IR12-21 | 62-304.520 (7), F.A.C. | 0.56 | 0.48 | City of Palm Bay | 0.019693 | 4013.0668 | 9.0312 | 1.225 | 0.17785 | 0.024124 | 79.0276 | 1400 | Commercial and Services | 1400 | City of Palm Bay Brevard County | City of Palm Bay |  |  |  | 0 | 1 | 0.17785 | 0.024124 | 79.0276 |  | -1 | -1 | -1 | -1 | 0 |  |  | Central IRL A | -1 |  |  | 704 | PB-29 | Basin 1 Drainage Improvements Phase II | City of Palm Bay |  | 49.0951 | 0.064094
240000 | 2000000 | 2000000 | Central IRL | A | IR12-21 | 62-304.520 (7), F.A.C. | 0.56 | 0.48 | City of Palm Bay | 0.12176 | 4013.0668 | 9.0312 | 1.225 | 1.0996 | 0.14916 | 488.6316 | 1420 | Wholesale Sales and Services <Excluding warehouses associated with industrial use> | 1420 | City of Palm Bay Brevard County | City of Palm Bay |  |  |  | 0 | 1 | 1.0996 | 0.14916 | 2400.0984 |  | -1 | -1 | -1 | -1 | 0 |  |  | Central IRL A | -1 |  |  | 704 | PB-29 | Basin 1 Drainage Improvements Phase II | City of Palm Bay |  | 118.9759 | 1.9466
240000 | 2000000 | 2000000 | Central IRL | A | IR12-21 | 62-304.520 (7), F.A.C. | 0.56 | 0.48 | City of Palm Bay | 0.0023864 | 3847.2293 | 10.588 | 1.3999 | 0.025267 | 0.0033408 | 9.1809 | 1400 | Commercial and Services | 1400 | City of Palm Bay Brevard County | City of Palm Bay |  |  |  | 0 | 1 | 0.025267 | 0.0033408 | 9.1809 |  | -1 | -1 | -1 | -1 | 0 |  |  | Central IRL A | -1 |  |  | 704 | PB-29 | Basin 1 Drainage Improvements Phase II | City of Palm Bay |  | 82.4738 | 0.007446
240000 | 2000000 | 2000000 | Central IRL | A | IR12-21 | 62-304.520 (7), F.A.C. | 0.56 | 0.48 | City of Palm Bay | 0.060619 | 3847.2293 | 10.588 | 1.3999 | 0.64184 | 0.084863 | 233.2159 | 1420 | Wholesale Sales and Services <Excluding warehouses associated with industrial use> | 1420 | City of Palm Bay Brevard County | City of Palm Bay |  |  |  | 0 | 1 | 0.64184 | 0.084863 | 233.2159 |  | -1 | -1 | -1 | -1 | 0 |  |  | Central IRL A | -1 |  |  | 704 | PB-29 | Basin 1 Drainage Improvements Phase II | City of Palm Bay |  | 74.6357 | 0.18915
240000 | 2000000 | 2000000 | Central IRL | A | IR12-21 | 62-304.520 (7), F.A.C. | 0.56 | 0.48 | City of Palm Bay | 0.39259 | 3847.2293 | 10.588 | 1.3999 | 4.1567 | 0.54959 | 1510.3661 | 1420 | Wholesale Sales and Services <Excluding warehouses associated with industrial use> | 1420 | City of Palm Bay Brevard County | City of Palm Bay |  |  |  | 0 | 1 | 4.1567 | 0.54959 | 1510.3661 |  | -1 | -1 | -1 | -1 | 0 |  |  | Central IRL A | -1 |  |  | 704 | PB-29 | Basin 1 Drainage Improvements Phase II | City of Palm Bay |  | 159.8186 | 1.225
240000 | 2000000 | 2000000 | Central IRL | A | IR12-21 | 62-304.520 (7)(b),(16), | 0.56 | 0.48 | City of Melbourne | 0.079688 | 3856.9132 | 8.6983 | 1.18 | 0.69315 | 0.094035 | 307.3509 | 1200 | Residential, Medium Density-Two-five dwellingunits per acre | 1200 | City of Melbourne Brevard County | City of Melbourne |  |  |  | 0 | 1 | 0.69315 | 0.094035 | 408.2586 |  | -1 | -1 | -1 | -1 | 0 |  |  | Central IRL A | -1 |  |  | 704 | PB-29 | Basin 1 Drainage Improvements Phase II | City of Palm Bay |  | 93.4053 | 0.33111
240000 | 2000000 | 2000000 | Central IRL | A | IR12-21 | 62-304.520 (7), F.A.C. | 0.56 | 0.48 | City of Palm Bay | 0.0027149 | 3874.0147 | 10.1002 | 1.4339 | 0.027421 | 0.0038927 | 10.5174 | 1210 | Fixed Single Family Units | 1210 | City of Palm Bay Brevard County | City of Palm Bay |  |  |  | 0 | 1 | 0.027421 | 0.0038927 | 518.3219 |  | -1 | -1 | -1 | -1 | 0 |  |  | Central IRL A | -1 |  |  | 704 | PB-29 | Basin 1 Drainage Improvements Phase II | City of Palm Bay |  | 16.043 | 0.42037
240000 | 2000000 | 2000000 | Central IRL | A | IR12-21 | 62-304.520 (7)(b),(16), | 0.56 | 0.48 | City of Melbourne | 0.011136 | 3861.6193 | 9.9832 | 1.4804 | 0.11118 | 0.016486 | 43.0047 | 1210 | Fixed Single Family Units | 1210 | City of Melbourne Brevard County | City of Melbourne |  |  |  | 0 | 1 | 0.11118 | 0.016486 | 350.6579 |  | -1 | -1 | -1 | -1 | 0 |  |  | Central IRL A | -1 |  |  | 704 | PB-29 | Basin 1 Drainage Improvements Phase II | City of Palm Bay |  | 29.6004 | 0.28439
240000 | 2000000 | 2000000 | Central IRL | A | IR12-21 | 62-304.520 (7)(b),(16), | 0.56 | 0.48 | City of Melbourne | 0.015638 | 3861.6193 | 9.9832 | 1.4804 | 0.15612 | 0.023151 | 60.3887 | 1210 | Fixed Single Family Units | 1210 | City of Melbourne Brevard County | City of Melbourne |  |  |  | 0 | 1 | 0.15612 | 0.023151 | 623.5776 |  | -1 | -1 | -1 | -1 | 0 |  |  | Central IRL A | -1 |  |  | 704 | PB-29 | Basin 1 Drainage Improvements Phase II | City of Palm Bay |  | 41.0631 | 0.50574
240000 | 2000000 | 2000000 | Central IRL | A | IR12-21 | 62-304.520 (7), F.A.C. | 0.56 | 0.48 | City of Palm Bay | 0.0078442 | 3879.719 | 10.4933 | 1.4825 | 0.082312 | 0.011629 | 30.4334 | 1210 | Fixed Single Family Units | 1210 | City of Palm Bay Brevard County | City of Palm Bay |  |  |  | 0 | 1 | 0.082312 | 0.011629 | 384.3584 |  | -1 | -1 | -1 | -1 | 0 |  |  | Central IRL A | -1 |  |  | 704 | PB-29 | Basin 1 Drainage Improvements Phase II | City of Palm Bay |  | 61.1147 | 0.31173
240000 | 2000000 | 2000000 | Central IRL | A | IR12-21 | 62-304.520 (7), F.A.C. | 0.56 | 0.48 | City of Palm Bay | 2.0716e-05 | 3879.719 | 10.4933 | 1.4825 | 0.00021738 | 3.0711e-05 | 0.080374 | 1410 | Retail Sales and Services | 1410 | City of Palm Bay Brevard County | City of Palm Bay |  |  |  | 0 | 1 | 0.00021738 | 3.0711e-05 | 879.9276 |  | -1 | -1 | -1 | -1 | 0 |  |  | Central IRL A | -1 |  |  | 704 | PB-29 | Basin 1 Drainage Improvements Phase II | City of Palm Bay |  | 2.1059 | 0.71365
240000 | 2000000 | 2000000 | Central IRL | A | IR12-21 | 62-304.520 (7), F.A.C. | 0.56 | 0.48 | City of Palm Bay | 0.014907 | 3820.4097 | 8.5034 | 1.203 | 0.12676 | 0.017934 | 56.9518 | 1200 | Residential, Medium Density-Two-five dwellingunits per acre | 1200 | City of Palm Bay Brevard County | City of Palm Bay |  |  |  | 0 | 1 | 0.12676 | 0.017934 | 422.8085 |  | -1 | -1 | -1 | -1 | 0 |  |  | Central IRL A | -1 |  |  | 704 | PB-29 | Basin 1 Drainage Improvements Phase II | City of Palm Bay |  | 46.8851 | 0.34291
240000 | 2000000 | 2000000 | Central IRL | A | IR12-21 | 62-304.520 (7), F.A.C. | 0.56 | 0.48 | City of Palm Bay | 0.016723 | 3820.4097 | 8.5034 | 1.203 | 0.14221 | 0.020119 | 63.8903 | 1210 | Fixed Single Family Units | 1210 | City of Palm Bay Brevard County | City of Palm Bay |  |  |  | 0 | 1 | 0.14221 | 0.020119 | 453.4626 |  | -1 | -1 | -1 | -1 | 0 |  |  | Central IRL A | -1 |  |  | 704 | PB-29 | Basin 1 Drainage Improvements Phase II | City of Palm Bay |  | 51.3154 | 0.36777
240000 | 2000000 | 2000000 | Central IRL | A | IR12-21 | 62-304.520 (7)(b),(16), | 0.56 | 0.48 | City of Melbourne | 0.065209 | 3867.9938 | 8.0772 | 1.1129 | 0.5267 | 0.072571 | 252.2275 | 1200 | Residential, Medium Density-Two-five dwellingunits per acre | 1200 | City of Melbourne Brevard County | City of Melbourne |  |  |  | 0 | 1 | 0.5267 | 0.072571 | 275.4533 |  | -1 | -1 | -1 | -1 | 0 |  |  | Central IRL A | -1 |  |  | 704 | PB-29 | Basin 1 Drainage Improvements Phase II | City of Palm Bay |  | 110.5687 | 0.2234
240000 | 2000000 | 2000000 | Central IRL | A | IR12-21 | 62-304.520 (7), F.A.C. | 0.56 | 0.48 | Natural Lands | 0.027676 | 3685.7978 | 8.6752 | 1.1557 | 0.24009 | 0.031985 | 102.0077 | 3100 | Herbaceous Dry Prairie | 3100 | City of Melbourne Brevard County | City of Melbourne |  |  | Natural Lands | 0 | 1 | 0.24009 | 0.031985 | 549.9965 |  | -1 | -1 | -1 | -1 | 0 |  |  | Central IRL A | -1 |  |  | 704 | PB-29 | Basin 1 Drainage Improvements Phase II | City of Palm Bay |  | 66.6902 | 0.44606
240000 | 2000000 | 2000000 | Central IRL | A | IR12-21 | 62-304.520 (7), F.A.C. | 0.56 | 0.48 | City of Melbourne | 0.041318 | 3685.7978 | 8.6752 | 1.1557 | 0.35844 | 0.047751 | 152.2905 | 1410 | Retail Sales and Services | 1410 | City of Melbourne Brevard County | City of Melbourne |  |  |  | 0 | 1 | 0.35844 | 0.047751 | 565.0988 |  | -1 | -1 | -1 | -1 | 0 |  |  | Central IRL A | -1 |  |  | 704 | PB-29 | Basin 1 Drainage Improvements Phase II | City of Palm Bay |  | 90.737 | 0.45831
240000 | 2000000 | 2000000 | Central IRL | A | IR12-21 | 62-304.520 (7), F.A.C. | 0.56 | 0.48 | City of Palm Bay | 0.0060219 | 3174.8777 | 6.9764 | 0.68296 | 0.042011 | 0.0041127 | 19.1188 | 1200 | Residential, Medium Density-Two-five dwellingunits per acre | 1200 | City of Palm Bay Brevard County | City of Palm Bay |  |  |  | 0 | 1 | 0.042011 | 0.0041127 | 142.5751 |  | -1 | -1 | -1 | -1 | 0 |  |  | Central IRL A | -1 |  |  | 704 | PB-29 | Basin 1 Drainage Improvements Phase II | City of Palm Bay |  | 22.1824 | 0.11563
240000 | 2000000 | 2000000 | Central IRL | A | IR12-21 | 62-304.520 (7), F.A.C. | 0.56 | 0.48 | Natural Lands | 0.0008548 | 3174.8777 | 6.9764 | 0.68296 | 0.0059634 | 0.00058379 | 2.7139 | 4110 | Pine flatwoods | 4110 | City of Palm Bay Brevard County | City of Palm Bay |  |  | Natural Lands | 0 | 1 | 0.0059634 | 0.00058379 | 1497.6063 |  | -1 | -1 | -1 | -1 | 0 |  |  | Central IRL A | -1 |  |  | 704 | PB-29 | Basin 1 Drainage Improvements Phase II | City of Palm Bay |  | 8.3988 | 1.2146
240000 | 2000000 | 2000000 | Central IRL | A | IR12-21 | 62-304.520 (7), F.A.C. | 0.56 | 0.48 | City of Palm Bay | 0.0013451 | 3877.5912 | 9.5288 | 1.2499 | 0.012817 | 0.0016812 | 5.2158 | 1400 | Commercial and Services | 1400 | City of Palm Bay Brevard County | City of Palm Bay |  |  |  | 0 | 1 | 0.012817 | 0.0016812 | 5.2157 |  | -1 | -1 | -1 | -1 | 0 |  |  | Central IRL A | -1 |  |  | 704 | PB-29 | Basin 1 Drainage Improvements Phase II | City of Palm Bay |  | 46.7579 | 0.0042301
240000 | 2000000 | 2000000 | Central IRL | A | IR12-21 | 62-304.520 (7), F.A.C. | 0.56 | 0.48 | Natural Lands | 0.00044434 | 3877.5912 | 9.5288 | 1.2499 | 0.004234 | 0.00055536 | 1.723 | 3100 | Herbaceous Dry Prairie | 3100 | City of Palm Bay Brevard County | City of Palm Bay |  |  | Natural Lands | 0 | 1 | 0.004234 | 0.00055536 | 1.7229 |  | -1 | -1 | -1 | -1 | 0 |  |  | Central IRL A | -1 |  |  | 704 | PB-29 | Basin 1 Drainage Improvements Phase II | City of Palm Bay |  | 15.8727 | 0.0013973
240000 | 2000000 | 2000000 | Central IRL | A | IR12-21 | 62-304.520 (7), F.A.C. | 0.56 | 0.48 | City of Palm Bay | 0.031039 | 3877.5912 | 9.5288 | 1.2499 | 0.29576 | 0.038795 | 120.3568 | 1420 | Wholesale Sales and Services <Excluding warehouses associated with industrial use> | 1420 | City of Palm Bay Brevard County | City of Palm Bay |  |  |  | 0 | 1 | 0.29576 | 0.038795 | 120.3568 |  | -1 | -1 | -1 | -1 | 0 |  |  | Central IRL A | -1 |  |  | 704 | PB-29 | Basin 1 Drainage Improvements Phase II | City of Palm Bay |  | 53.8707 | 0.097613
240000 | 2000000 | 2000000 | Central IRL | A | IR12-21 | 62-304.520 (7), F.A.C. | 0.56 | 0.48 | City of Palm Bay | 0.00028561 | 3582.8904 | 7.3849 | 0.96538 | 0.0021092 | 0.00027572 | 1.0233 | 1400 | Commercial and Services | 1400 | City of Palm Bay Brevard County | City of Palm Bay |  |  |  | 0 | 1 | 0.0021092 | 0.00027572 | 1.0233 |  | -1 | -1 | -1 | -1 | 0 |  |  | Central IRL A | -1 |  |  | 704 | PB-29 | Basin 1 Drainage Improvements Phase II | City of Palm Bay |  | 6.0433 | 0.00082993
240000 | 2000000 | 2000000 | Central IRL | A | IR12-21 | 62-304.520 (7), F.A.C. | 0.56 | 0.48 | City of Palm Bay | 0.019603 | 3582.8904 | 7.3849 | 0.96538 | 0.14477 | 0.018924 | 70.2355 | 1400 | Commercial and Services | 1400 | City of Palm Bay Brevard County | City of Palm Bay |  |  |  | 0 | 1 | 0.14477 | 0.018924 | 70.2361 |  | -1 | -1 | -1 | -1 | 0 |  |  | Central IRL A | -1 |  |  | 704 | PB-29 | Basin 1 Drainage Improvements Phase II | City of Palm Bay |  | 129.6936 | 0.056964
240000 | 2000000 | 2000000 | Central IRL | A | IR12-21 | 62-304.520 (7), F.A.C. | 0.56 | 0.48 | City of Palm Bay | 0.19037 | 3582.8904 | 7.3849 | 0.96538 | 1.4059 | 0.18378 | 682.0666 | 1410 | Retail Sales and Services | 1410 | City of Palm Bay Brevard County | City of Palm Bay |  |  |  | 0 | 1 | 1.4059 | 0.18378 | 682.0666 |  | -1 | -1 | -1 | -1 | 0 |  |  | Central IRL A | -1 |  |  | 704 | PB-29 | Basin 1 Drainage Improvements Phase II | City of Palm Bay |  | 137.0567 | 0.55318
240000 | 2000000 | 2000000 | Central IRL | A | IR12-21 | 62-304.520 (7), F.A.C. | 0.56 | 0.48 | City of Palm Bay | 0.11138 | 3582.8904 | 7.3849 | 0.96538 | 0.82253 | 0.10752 | 399.0595 | 1420 | Wholesale Sales and Services <Excluding warehouses associated with industrial use> | 1420 | City of Palm Bay Brevard County | City of Palm Bay |  |  |  | 0 | 1 | 0.82253 | 0.10752 | 399.0595 |  | -1 | -1 | -1 | -1 | 0 |  |  | Central IRL A | -1 |  |  | 704 | PB-29 | Basin 1 Drainage Improvements Phase II | City of Palm Bay |  | 131.4595 | 0.32365
240000 | 2000000 | 2000000 | Central IRL | A | IR12-21 | 62-304.520 (7), F.A.C. | 0.56 | 0.48 | City of Palm Bay | 0.004761 | 3608.3982 | 8.972 | 1.3188 | 0.042715 | 0.0062786 | 17.1796 | 1210 | Fixed Single Family Units | 1210 | City of Palm Bay Brevard County | City of Palm Bay |  |  |  | 0 | 1 | 0.042715 | 0.0062786 | 44.5336 |  | -1 | -1 | -1 | -1 | 0 |  |  | Central IRL A | -1 |  |  | 704 | PB-29 | Basin 1 Drainage Improvements Phase II | City of Palm Bay |  | 47.7292 | 0.036118
240000 | 2000000 | 2000000 | Central IRL | A | IR12-21 | 62-304.520 (7), F.A.C. | 0.56 | 0.48 | City of Palm Bay | 0.055976 | 3608.3982 | 8.972 | 1.3188 | 0.50222 | 0.073819 | 201.9841 | 1210 | Fixed Single Family Units | 1210 | City of Palm Bay Brevard County | City of Palm Bay |  |  |  | 0 | 1 | 0.50222 | 0.073819 | 2051.0941 |  | -1 | -1 | -1 | -1 | 0 |  |  | Central IRL A | -1 |  |  | 704 | PB-29 | Basin 1 Drainage Improvements Phase II | City of Palm Bay |  | 89.335 | 1.6635
240000 | 2000000 | 2000000 | Central IRL | A | IR12-21 | 62-304.520 (7), F.A.C. | 0.56 | 0.48 | City of Palm Bay | 0.018629 | 3860.738 | 10.0572 | 1.6385 | 0.18735 | 0.030523 | 71.9208 | 1200 | Residential, Medium Density-Two-five dwellingunits per acre | 1200 | City of Palm Bay Brevard County | City of Palm Bay |  |  |  | 0 | 1 | 0.18735 | 0.030523 | 388.998 |  | -1 | -1 | -1 | -1 | 0 |  |  | Central IRL A | -1 |  |  | 704 | PB-29 | Basin 1 Drainage Improvements Phase II | City of Palm Bay |  | 41.4783 | 0.31549
240000 | 2000000 | 2000000 | Central IRL | A | IR12-21 | 62-304.520 (7), F.A.C. | 0.56 | 0.48 | City of Palm Bay | 0.028132 | 3860.738 | 10.0572 | 1.6385 | 0.28292 | 0.046093 | 108.6086 | 1210 | Fixed Single Family Units | 1210 | City of Palm Bay Brevard County | City of Palm Bay |  |  |  | 0 | 1 | 0.28292 | 0.046093 | 108.6086 |  | -1 | -1 | -1 | -1 | 0 |  |  | Central IRL A | -1 |  |  | 704 | PB-29 | Basin 1 Drainage Improvements Phase II | City of Palm Bay |  | 51.5466 | 0.088085
240000 | 2000000 | 2000000 | Central IRL | A | IR12-21 | 62-304.520 (7), F.A.C. | 0.56 | 0.48 | City of Palm Bay | 0.13408 | 3860.738 | 10.0572 | 1.6385 | 1.3485 | 0.21969 | 517.6587 | 1210 | Fixed Single Family Units | 1210 | City of Palm Bay Brevard County | City of Palm Bay |  |  |  | 0 | 1 | 1.3485 | 0.21969 | 754.5293 |  | -1 | -1 | -1 | -1 | 0 |  |  | Central IRL A | -1 |  |  | 704 | PB-29 | Basin 1 Drainage Improvements Phase II | City of Palm Bay |  | 99.1263 | 0.61195
240000 | 2000000 | 2000000 | Central IRL | A | IR12-21 | 62-304.520 (7), F.A.C. | 0.56 | 0.48 | City of Palm Bay | 0.0073627 | 3860.738 | 10.0572 | 1.6385 | 0.074048 | 0.012064 | 28.4254 | 1210 | Fixed Single Family Units | 1210 | City of Palm Bay Brevard County | City of Palm Bay |  |  |  | 0 | 1 | 0.074048 | 0.012064 | 51.666 |  | -1 | -1 | -1 | -1 | 0 |  |  | Central IRL A | -1 |  |  | 704 | PB-29 | Basin 1 Drainage Improvements Phase II | City of Palm Bay |  | 32.0417 | 0.041903
240000 | 2000000 | 2000000 | Central IRL | A | IR12-21 | 62-304.520 (7), F.A.C. | 0.56 | 0.48 | City of Palm Bay | 0.0016751 | 3860.738 | 10.0572 | 1.6385 | 0.016847 | 0.0027446 | 6.4671 | 1210 | Fixed Single Family Units | 1210 | City of Palm Bay Brevard County | City of Palm Bay |  |  |  | 0 | 1 | 0.016847 | 0.0027446 | 83.6247 |  | -1 | -1 | -1 | -1 | 0 |  |  | Central IRL A | -1 |  |  | 704 | PB-29 | Basin 1 Drainage Improvements Phase II | City of Palm Bay |  | 11.7741 | 0.067822
240000 | 2000000 | 2000000 | Central IRL | A | IR12-21 | 62-304.520 (7), F.A.C. | 0.56 | 0.48 | City of Melbourne | 0.17915 | 3924.5228 | 12.0262 | 1.588 | 2.1545 | 0.28449 | 703.0764 | 1400 | Commercial and Services | 1400 | City of Melbourne Brevard County | City of Melbourne |  |  |  | 0 | 1 | 2.1545 | 0.28449 | 923.7552 |  | -1 | -1 | -1 | -1 | 0 |  |  | Central IRL A | -1 |  |  | 704 | PB-29 | Basin 1 Drainage Improvements Phase II | City of Palm Bay |  | 129.0224 | 0.74919
240000 | 2000000 | 2000000 | Central IRL | A | IR12-21 | 62-304.520 (7), F.A.C. | 0.56 | 0.48 | City of Melbourne | 0.37958 | 3924.5228 | 12.0262 | 1.588 | 4.5648 | 0.60277 | 1489.6537 | 1420 | Wholesale Sales and Services <Excluding warehouses associated with industrial use> | 1420 | City of Melbourne Brevard County | City of Melbourne |  |  |  | 0 | 1 | 4.5648 | 0.60277 | 1496.7761 |  | -1 | -1 | -1 | -1 | 0 |  |  | Central IRL A | -1 |  |  | 704 | PB-29 | Basin 1 Drainage Improvements Phase II | City of Palm Bay |  | 159.1272 | 1.2139
240000 | 2000000 | 2000000 | Central IRL | A | IR12-21 | 62-304.520 (7)(b),(16), | 0.56 | 0.48 | City of Melbourne | 0.10307 | 3972.1494 | 11.2387 | 1.4934 | 1.1584 | 0.15392 | 409.4132 | 1400 | Commercial and Services | 1400 | City of Melbourne Brevard County | City of Melbourne |  |  |  | 0 | 1 | 1.1584 | 0.15392 | 457.8167 |  | -1 | -1 | -1 | -1 | 0 |  |  | Central IRL A | -1 |  |  | 704 | PB-29 | Basin 1 Drainage Improvements Phase II | City of Palm Bay |  | 87.0723 | 0.3713
240000 | 2000000 | 2000000 | Central IRL | A | IR12-21 | 62-304.520 (7), F.A.C. | 0.56 | 0.48 | City of Melbourne | 0.26041 | 3972.1494 | 11.2387 | 1.4934 | 2.9266 | 0.38888 | 1034.3775 | 1400 | Commercial and Services | 1400 | City of Melbourne Brevard County | City of Melbourne |  |  |  | 0 | 1 | 2.9266 | 0.38888 | 1327.9913 |  | -1 | -1 | -1 | -1 | 0 |  |  | Central IRL A | -1 |  |  | 704 | PB-29 | Basin 1 Drainage Improvements Phase II | City of Palm Bay |  | 166.2024 | 1.077
240000 | 2000000 | 2000000 | Central IRL | A | IR12-21 | 62-304.520 (7)(b),(16), | 0.56 | 0.48 | City of Melbourne | 0.10928 | 3972.1494 | 11.2387 | 1.4934 | 1.2282 | 0.1632 | 434.0941 | 1420 | Wholesale Sales and Services <Excluding warehouses associated with industrial use> | 1420 | City of Melbourne Brevard County | City of Melbourne |  |  |  | 0 | 1 | 1.2282 | 0.1632 | 434.0941 |  | -1 | -1 | -1 | -1 | 0 |  |  | Central IRL A | -1 |  |  | 704 | PB-29 | Basin 1 Drainage Improvements Phase II | City of Palm Bay |  | 97.905 | 0.35206
240000 | 2000000 | 2000000 | Central IRL | A | IR12-21 | 62-304.520 (7), F.A.C. | 0.56 | 0.48 | City of Melbourne | 0.058897 | 3972.1494 | 11.2387 | 1.4934 | 0.66192 | 0.087954 | 233.9465 | 1420 | Wholesale Sales and Services <Excluding warehouses associated with industrial use> | 1420 | City of Melbourne Brevard County | City of Melbourne |  |  |  | 0 | 1 | 0.66192 | 0.087954 | 233.9465 |  | -1 | -1 | -1 | -1 | 0 |  |  | Central IRL A | -1 |  |  | 704 | PB-29 | Basin 1 Drainage Improvements Phase II | City of Palm Bay |  | 88.7726 | 0.18974
240000 | 2000000 | 2000000 | Central IRL | A | IR12-21 | 62-304.520 (7), F.A.C. | 0.56 | 0.48 | Natural Lands | 0.0033153 | 709.7395 | 2.0045 | 0.3028 | 0.0066453 | 0.0010039 | 2.353 | 5400 | Bays and estuaries | 5400 | City of Melbourne Brevard County | City of Melbourne |  |  | Natural Lands | 0 | 1 | 0.0066453 | 0.0010039 | 336.6835 |  | -1 | -1 | -1 | -1 | 0 |  |  | Central IRL A | -1 |  |  | 704 | PB-29 | Basin 1 Drainage Improvements Phase II | City of Palm Bay |  | 35.8807 | 0.27306
240000 | 2000000 | 2000000 | Central IRL | A | IR12-21 | 62-304.520 (7), F.A.C. | 0.56 | 0.48 | City of Palm Bay | 0.00071079 | 2099.6654 | 5.2933 | 0.78051 | 0.0037624 | 0.00055478 | 1.4924 | 1210 | Fixed Single Family Units | 1210 | City of Palm Bay Brevard County | City of Palm Bay |  |  |  | 0 | 1 | 0.0037624 | 0.00055478 | 688.6465 |  | -1 | -1 | -1 | -1 | 0 |  |  | Central IRL A | -1 |  |  | 704 | PB-29 | Basin 1 Drainage Improvements Phase II | City of Palm Bay |  | 12.6868 | 0.55851
240000 | 2000000 | 2000000 | Central IRL | A | IR12-21 | 62-304.520 (7), F.A.C. | 0.56 | 0.48 | Natural Lands | 0.0023479 | 2953.6404 | 6.5323 | 0.53301 | 0.015337 | 0.0012515 | 6.9348 | 4110 | Pine flatwoods | 4110 | City of Palm Bay Brevard County | City of Palm Bay |  |  | Natural Lands | 0 | 1 | 0.015337 | 0.0012515 | 1760.7794 |  | -1 | -1 | -1 | -1 | 0 |  |  | Central IRL A | -1 |  |  | 704 | PB-29 | Basin 1 Drainage Improvements Phase II | City of Palm Bay |  | 21.2531 | 1.428
240000 | 2000000 | 2000000 | Central IRL | A | IR12-21 | 62-304.520 (7), F.A.C. | 0.56 | 0.48 | City of Palm Bay | 0.0026332 | 2953.6404 | 6.5323 | 0.53301 | 0.017201 | 0.0014035 | 7.7776 | 8140 | Roads and Highways | 8140 | City of Palm Bay Brevard County | City of Palm Bay |  |  |  | 0 | 1 | 0.017201 | 0.0014035 | 7.7776 |  | -1 | -1 | -1 | -1 | 0 |  |  | Central IRL A | -1 |  |  | 704 | PB-29 | Basin 1 Drainage Improvements Phase II | City of Palm Bay |  | 17.3565 | 0.0063078
240000 | 2000000 | 2000000 | Central IRL | A | IR12-21 | 62-304.520 (7), F.A.C. | 0.56 | 0.48 | City of Melbourne | 0.19429 | 3940.1567 | 10.1994 | 1.3461 | 1.9817 | 0.26155 | 765.5526 | 1420 | Wholesale Sales and Services <Excluding warehouses associated with industrial use> | 1420 | City of Melbourne Brevard County | City of Melbourne |  |  |  | 0 | 1 | 1.9817 | 0.26155 | 850.0712 |  | -1 | -1 | -1 | -1 | 0 |  |  | Central IRL A | -1 |  |  | 704 | PB-29 | Basin 1 Drainage Improvements Phase II | City of Palm Bay |  | 122.3713 | 0.68943
240000 | 2000000 | 2000000 | Central IRL | A | IR12-21 | 62-304.520 (7), F.A.C. | 0.56 | 0.48 | City of Melbourne | 0.00098731 | 3919.4565 | 10.178 | 1.3363 | 0.010049 | 0.0013193 | 3.8697 | 1400 | Commercial and Services | 1400 | City of Melbourne Brevard County | City of Melbourne |  |  |  | 0 | 1 | 0.010049 | 0.0013193 | 4.1693 |  | -1 | -1 | -1 | -1 | 0 |  |  | Central IRL A | -1 |  |  | 704 | PB-29 | Basin 1 Drainage Improvements Phase II | City of Palm Bay |  | 32.4025 | 0.0033815
240000 | 2000000 | 2000000 | Central IRL | A | IR12-21 | 62-304.520 (7), F.A.C. | 0.56 | 0.48 | City of Melbourne | 0.046106 | 3919.4565 | 10.178 | 1.3363 | 0.46927 | 0.06161 | 180.7107 | 1400 | Commercial and Services | 1400 | City of Melbourne Brevard County | City of Melbourne |  |  |  | 0 | 1 | 0.46927 | 0.06161 | 289.3493 |  | -1 | -1 | -1 | -1 | 0 |  |  | Central IRL A | -1 |  |  | 704 | PB-29 | Basin 1 Drainage Improvements Phase II | City of Palm Bay |  | 67.9248 | 0.23467
240000 | 2000000 | 2000000 | Central IRL | A | IR12-21 | 62-304.520 (7), F.A.C. | 0.56 | 0.48 | City of Melbourne | 7.3304e-06 | 3919.4565 | 10.178 | 1.3363 | 7.4608e-05 | 9.7953e-06 | 0.028731 | 8140 | Roads and Highways | 8140 | City of Melbourne Brevard County | City of Melbourne |  |  |  | 0 | 1 | 7.4608e-05 | 9.7953e-06 | 0.046835 |  | -1 | -1 | -1 | -1 | 0 |  |  | Central IRL A | -1 |  |  | 704 | PB-29 | Basin 1 Drainage Improvements Phase II | City of Palm Bay |  | 14.5572 | 3.7985e-05
240000 | 2000000 | 2000000 | Central IRL | A | IR12-21 | 62-304.520 (7), F.A.C. | 0.56 | 0.48 | City of Melbourne | 0.065208 | 3919.4565 | 10.178 | 1.3363 | 0.66369 | 0.087136 | 255.5809 | 1420 | Wholesale Sales and Services <Excluding warehouses associated with industrial use> | 1420 | City of Melbourne Brevard County | City of Melbourne |  |  |  | 0 | 1 | 0.66369 | 0.087136 | 339.8593 |  | -1 | -1 | -1 | -1 | 0 |  |  | Central IRL A | -1 |  |  | 704 | PB-29 | Basin 1 Drainage Improvements Phase II | City of Palm Bay |  | 78.8031 | 0.27564
240000 | 2000000 | 2000000 | Central IRL | A | IR12-21 | 62-304.520 (7), F.A.C. | 0.56 | 0.48 | City of Melbourne | 0.013888 | 3919.4565 | 10.178 | 1.3363 | 0.14135 | 0.018558 | 54.4331 | 1410 | Retail Sales and Services | 1410 | City of Melbourne Brevard County | City of Melbourne |  |  |  | 0 | 1 | 0.14135 | 0.018558 | 68.0072 |  | -1 | -1 | -1 | -1 | 0 |  |  | Central IRL A | -1 |  |  | 704 | PB-29 | Basin 1 Drainage Improvements Phase II | City of Palm Bay |  | 37.8333 | 0.055156
240000 | 2000000 | 2000000 | Central IRL | A | IR12-21 | 62-304.520 (7), F.A.C. | 0.56 | 0.48 | Natural Lands | 0.0013568 | 3188.1804 | 7.1004 | 0.86068 | 0.0096336 | 0.0011677 | 4.3256 | 3100 | Herbaceous Dry Prairie | 3100 | City of Palm Bay Brevard County | City of Palm Bay |  |  | Natural Lands | 0 | 1 | 0.0096336 | 0.0011677 | 4.3256 |  | -1 | -1 | -1 | -1 | 0 |  |  | Central IRL A | -1 |  |  | 704 | PB-29 | Basin 1 Drainage Improvements Phase II | City of Palm Bay |  | 54.6541 | 0.0035082
240000 | 2000000 | 2000000 | Central IRL | A | IR12-21 | 62-304.520 (7), F.A.C. | 0.56 | 0.48 | City of Palm Bay | 0.00094059 | 3188.1804 | 7.1004 | 0.86068 | 0.0066786 | 0.00080955 | 2.9988 | 8140 | Roads and Highways | 8140 | City of Palm Bay Brevard County | City of Palm Bay |  |  |  | 0 | 1 | 0.0066786 | 0.00080955 | 2.9989 |  | -1 | -1 | -1 | -1 | 0 |  |  | Central IRL A | -1 |  |  | 704 | PB-29 | Basin 1 Drainage Improvements Phase II | City of Palm Bay |  | 40.4041 | 0.0024322
240000 | 2000000 | 2000000 | Central IRL | A | IR12-21 | 62-304.520 (7)(b),(16), | 0.56 | 0.48 | City of Melbourne | 0.012452 | 3933.9102 | 9.7677 | 1.3424 | 0.12163 | 0.016716 | 48.9851 | 1200 | Residential, Medium Density-Two-five dwellingunits per acre | 1200 | City of Melbourne Brevard County | City of Melbourne |  |  |  | 0 | 1 | 0.12163 | 0.016716 | 250.9992 |  | -1 | -1 | -1 | -1 | 0 |  |  | Central IRL A | -1 |  |  | 704 | PB-29 | Basin 1 Drainage Improvements Phase II | City of Palm Bay |  | 30.3119 | 0.20357
240000 | 2000000 | 2000000 | Central IRL | A | IR12-21 | 62-304.520 (7)(b),(16), | 0.56 | 0.48 | City of Melbourne | 0.02447 | 3933.9102 | 9.7677 | 1.3424 | 0.23901 | 0.032848 | 96.2611 | 1400 | Commercial and Services | 1400 | City of Melbourne Brevard County | City of Melbourne |  |  |  | 0 | 1 | 0.23901 | 0.032848 | 407.0614 |  | -1 | -1 | -1 | -1 | 0 |  |  | Central IRL A | -1 |  |  | 704 | PB-29 | Basin 1 Drainage Improvements Phase II | City of Palm Bay |  | 52.3721 | 0.33014
240000 | 2000000 | 2000000 | Central IRL | A | IR12-21 | 62-304.520 (7), F.A.C. | 0.56 | 0.48 | City of Melbourne | 0.0074408 | 3933.9102 | 9.7677 | 1.3424 | 0.07268 | 0.0099887 | 29.2715 | 1400 | Commercial and Services | 1400 | City of Melbourne Brevard County | City of Melbourne |  |  |  | 0 | 1 | 0.07268 | 0.0099887 | 457.7508 |  | -1 | -1 | -1 | -1 | 0 |  |  | Central IRL A | -1 |  |  | 704 | PB-29 | Basin 1 Drainage Improvements Phase II | City of Palm Bay |  | 27.2419 | 0.37125
240000 | 2000000 | 2000000 | Central IRL | A | IR12-21 | 62-304.520 (7)(b),(16), | 0.56 | 0.48 | City of Melbourne | 0.039134 | 3933.9102 | 9.7677 | 1.3424 | 0.38225 | 0.052534 | 153.9492 | 8300 | Utilities | 8300 | City of Melbourne Brevard County | City of Melbourne |  |  |  | 0 | 1 | 0.38225 | 0.052534 | 668.3745 |  | -1 | -1 | -1 | -1 | 0 |  |  | Central IRL A | -1 |  |  | 704 | PB-29 | Basin 1 Drainage Improvements Phase II | City of Palm Bay |  | 54.4186 | 0.54207
240000 | 2000000 | 2000000 | Central IRL | A | IR12-21 | 62-304.520 (7)(b),(16), | 0.56 | 0.48 | City of Melbourne | 0.034918 | 3933.9102 | 9.7677 | 1.3424 | 0.34107 | 0.046875 | 137.3647 | 1210 | Fixed Single Family Units | 1210 | City of Melbourne Brevard County | City of Melbourne |  |  |  | 0 | 1 | 0.34107 | 0.046875 | 294.7794 |  | -1 | -1 | -1 | -1 | 0 |  |  | Central IRL A | -1 |  |  | 704 | PB-29 | Basin 1 Drainage Improvements Phase II | City of Palm Bay |  | 49.9747 | 0.23907
240000 | 2000000 | 2000000 | Central IRL | A | IR12-21 | 62-304.520 (7)(b),(16), | 0.56 | 0.48 | City of Melbourne | 0.067112 | 3933.9102 | 9.7677 | 1.3424 | 0.65553 | 0.090092 | 264.0115 | 1420 | Wholesale Sales and Services <Excluding warehouses associated with industrial use> | 1420 | City of Melbourne Brevard County | City of Melbourne |  |  |  | 0 | 1 | 0.65553 | 0.090092 | 264.0115 |  | -1 | -1 | -1 | -1 | 0 |  |  | Central IRL A | -1 |  |  | 704 | PB-29 | Basin 1 Drainage Improvements Phase II | City of Palm Bay |  | 88.1758 | 0.21412
240000 | 2000000 | 2000000 | Central IRL | A | IR12-21 | 62-304.520 (7), F.A.C. | 0.56 | 0.48 | City of Melbourne | 5.764e-05 | 3933.9102 | 9.7677 | 1.3424 | 0.00056301 | 7.7377e-05 | 0.22675 | 1420 | Wholesale Sales and Services <Excluding warehouses associated with industrial use> | 1420 | City of Melbourne Brevard County | City of Melbourne |  |  |  | 0 | 1 | 0.00056301 | 7.7377e-05 | 0.22675 |  | -1 | -1 | -1 | -1 | 0 |  |  | Central IRL A | -1 |  |  | 704 | PB-29 | Basin 1 Drainage Improvements Phase II | City of Palm Bay |  | 2.4722 | 0.0001839
240000 | 2000000 | 2000000 | Central IRL | A | IR12-21 | 62-304.520 (7), F.A.C. | 0.56 | 0.48 | City of Melbourne | 0.00044599 | 3923.8046 | 11.2707 | 1.4851 | 0.0050266 | 0.00066235 | 1.75 | 1400 | Commercial and Services | 1400 | City of Melbourne Brevard County | City of Melbourne |  |  |  | 0 | 1 | 0.0050266 | 0.00066235 | 14.2481 |  | -1 | -1 | -1 | -1 | 0 |  |  | Central IRL A | -1 |  |  | 704 | PB-29 | Basin 1 Drainage Improvements Phase II | City of Palm Bay |  | 21.4423 | 0.011556
240000 | 2000000 | 2000000 | Central IRL | A | IR12-21 | 62-304.520 (7), F.A.C. | 0.56 | 0.48 | City of Melbourne | 0.00031199 | 3923.8046 | 11.2707 | 1.4851 | 0.0035164 | 0.00046335 | 1.2242 | 1410 | Retail Sales and Services | 1410 | City of Melbourne Brevard County | City of Melbourne |  |  |  | 0 | 1 | 0.0035164 | 0.00046335 | 1599.517 |  | -1 | -1 | -1 | -1 | 0 |  |  | Central IRL A | -1 |  |  | 704 | PB-29 | Basin 1 Drainage Improvements Phase II | City of Palm Bay |  | 13.8503 | 1.2973
240000 | 2000000 | 2000000 | Central IRL | A | IR12-21 | 62-304.520 (7), F.A.C. | 0.56 | 0.48 | City of Palm Bay | 0.093406 | 3863.0141 | 9.921 | 1.4267 | 0.92668 | 0.13326 | 360.8303 | 1200 | Residential, Medium Density-Two-five dwellingunits per acre | 1200 | City of Palm Bay Brevard County | City of Palm Bay |  |  |  | 0 | 1 | 0.92668 | 0.13326 | 360.8303 |  | -1 | -1 | -1 | -1 | 0 |  |  | Central IRL A | -1 |  |  | 704 | PB-29 | Basin 1 Drainage Improvements Phase II | City of Palm Bay |  | 121.7461 | 0.29264
240000 | 2000000 | 2000000 | Central IRL | A | IR12-21 | 62-304.520 (7), F.A.C. | 0.56 | 0.48 | City of Palm Bay | 0.076715 | 3863.0141 | 9.921 | 1.4267 | 0.76109 | 0.10945 | 296.3513 | 1400 | Commercial and Services | 1400 | City of Palm Bay Brevard County | City of Palm Bay |  |  |  | 0 | 1 | 0.76109 | 0.10945 | 296.3512 |  | -1 | -1 | -1 | -1 | 0 |  |  | Central IRL A | -1 |  |  | 704 | PB-29 | Basin 1 Drainage Improvements Phase II | City of Palm Bay |  | 118.39 | 0.24035
240000 | 2000000 | 2000000 | Central IRL | A | IR12-21 | 62-304.520 (7), F.A.C. | 0.56 | 0.48 | Natural Lands | 1.5761e-06 | 3863.0141 | 9.921 | 1.4267 | 1.5637e-05 | 2.2486e-06 | 0.0060886 | 3100 | Herbaceous Dry Prairie | 3100 | City of Palm Bay Brevard County | City of Palm Bay |  |  | Natural Lands | 0 | 1 | 1.5637e-05 | 2.2486e-06 | 0.0060828 |  | -1 | -1 | -1 | -1 | 0 |  |  | Central IRL A | -1 |  |  | 704 | PB-29 | Basin 1 Drainage Improvements Phase II | City of Palm Bay |  | 1.0707 | 4.9333e-06
240000 | 2000000 | 2000000 | Central IRL | A | IR12-21 | 62-304.520 (7), F.A.C. | 0.56 | 0.48 | City of Palm Bay | 0.019742 | 3863.0141 | 9.921 | 1.4267 | 0.19586 | 0.028166 | 76.2645 | 1420 | Wholesale Sales and Services <Excluding warehouses associated with industrial use> | 1420 | City of Palm Bay Brevard County | City of Palm Bay |  |  |  | 0 | 1 | 0.19586 | 0.028166 | 76.2645 |  | -1 | -1 | -1 | -1 | 0 |  |  | Central IRL A | -1 |  |  | 704 | PB-29 | Basin 1 Drainage Improvements Phase II | City of Palm Bay |  | 39.359 | 0.061853
240000 | 2000000 | 2000000 | Central IRL | A | IR12-21 | 62-304.520 (7), F.A.C. | 0.56 | 0.48 | City of Palm Bay | 0.0058264 | 3863.0141 | 9.921 | 1.4267 | 0.057803 | 0.0083124 | 22.5074 | 1210 | Fixed Single Family Units | 1210 | City of Palm Bay Brevard County | City of Palm Bay |  |  |  | 0 | 1 | 0.057803 | 0.0083124 | 22.5074 |  | -1 | -1 | -1 | -1 | 0 |  |  | Central IRL A | -1 |  |  | 704 | PB-29 | Basin 1 Drainage Improvements Phase II | City of Palm Bay |  | 32.1225 | 0.018254
240000 | 2000000 | 2000000 | Central IRL | A | IR12-21 | 62-304.520 (7), F.A.C. | 0.56 | 0.48 | City of Palm Bay | 0.28035 | 3863.0141 | 9.921 | 1.4267 | 2.7813 | 0.39997 | 1082.9905 | 1210 | Fixed Single Family Units | 1210 | City of Palm Bay Brevard County | City of Palm Bay |  |  |  | 0 | 1 | 2.7813 | 0.39997 | 1082.9905 |  | -1 | -1 | -1 | -1 | 0 |  |  | Central IRL A | -1 |  |  | 704 | PB-29 | Basin 1 Drainage Improvements Phase II | City of Palm Bay |  | 135.7652 | 0.87834
240000 | 2000000 | 2000000 | Central IRL | A | IR12-21 | 62-304.520 (7), F.A.C. | 0.56 | 0.48 | City of Palm Bay | 0.1212 | 3863.0141 | 9.921 | 1.4267 | 1.2025 | 0.17292 | 468.211 | 1210 | Fixed Single Family Units | 1210 | City of Palm Bay Brevard County | City of Palm Bay |  |  |  | 0 | 1 | 1.2025 | 0.17292 | 468.211 |  | -1 | -1 | -1 | -1 | 0 |  |  | Central IRL A | -1 |  |  | 704 | PB-29 | Basin 1 Drainage Improvements Phase II | City of Palm Bay |  | 104.9136 | 0.37973
240000 | 2000000 | 2000000 | Central IRL | A | IR12-21 | 62-304.520 (7), F.A.C. | 0.56 | 0.48 | City of Palm Bay | 0.0019185 | 3064.1407 | 6.9822 | 0.7929 | 0.013395 | 0.0015212 | 5.8785 | 1400 | Commercial and Services | 1400 | City of Palm Bay Brevard County | City of Palm Bay |  |  |  | 0 | 1 | 0.013395 | 0.0015212 | 5.8786 |  | -1 | -1 | -1 | -1 | 0 |  |  | Central IRL A | -1 |  |  | 704 | PB-29 | Basin 1 Drainage Improvements Phase II | City of Palm Bay |  | 31.119 | 0.0047677
240000 | 2000000 | 2000000 | Central IRL | A | IR12-21 | 62-304.520 (7), F.A.C. | 0.56 | 0.48 | City of Palm Bay | 0.01166 | 3064.1407 | 6.9822 | 0.7929 | 0.081416 | 0.0092455 | 35.7293 | 1420 | Wholesale Sales and Services <Excluding warehouses associated with industrial use> | 1420 | City of Palm Bay Brevard County | City of Palm Bay |  |  |  | 0 | 1 | 0.081416 | 0.0092455 | 35.7293 |  | -1 | -1 | -1 | -1 | 0 |  |  | Central IRL A | -1 |  |  | 704 | PB-29 | Basin 1 Drainage Improvements Phase II | City of Palm Bay |  | 34.1175 | 0.028978
240000 | 2000000 | 2000000 | Central IRL | A | IR12-21 | 62-304.520 (7)(b),(16), | 0.56 | 0.48 | City of Melbourne | 0.11318 | 3982.3079 | 9.7772 | 1.3107 | 1.1066 | 0.14834 | 450.7159 | 1400 | Commercial and Services | 1400 | City of Melbourne Brevard County | City of Melbourne |  |  |  | 0 | 1 | 1.1066 | 0.14834 | 733.6917 |  | -1 | -1 | -1 | -1 | 0 |  |  | Central IRL A | -1 |  |  | 704 | PB-29 | Basin 1 Drainage Improvements Phase II | City of Palm Bay |  | 91.6672 | 0.59505
240000 | 2000000 | 2000000 | Central IRL | A | IR12-21 | 62-304.520 (7)(b),(16), | 0.56 | 0.48 | City of Melbourne | 0.30897 | 3982.3079 | 9.7772 | 1.3107 | 3.0209 | 0.40496 | 1230.4201 | 1420 | Wholesale Sales and Services <Excluding warehouses associated with industrial use> | 1420 | City of Melbourne Brevard County | City of Melbourne |  |  |  | 0 | 1 | 3.0209 | 0.40496 | 1249.6711 |  | -1 | -1 | -1 | -1 | 0 |  |  | Central IRL A | -1 |  |  | 704 | PB-29 | Basin 1 Drainage Improvements Phase II | City of Palm Bay |  | 139.2364 | 1.0135
240000 | 2000000 | 2000000 | Central IRL | A | IR12-21 | 62-304.520 (7), F.A.C. | 0.56 | 0.48 | City of Palm Bay | 0.097191 | 3241.4644 | 7.1262 | 0.94765 | 0.6926 | 0.092103 | 315.0398 | 1200 | Residential, Medium Density-Two-five dwellingunits per acre | 1200 | City of Palm Bay Brevard County | City of Palm Bay |  |  |  | 0 | 1 | 0.6926 | 0.092103 | 315.0396 |  | -1 | -1 | -1 | -1 | 0 |  |  | Central IRL A | -1 |  |  | 704 | PB-29 | Basin 1 Drainage Improvements Phase II | City of Palm Bay |  | 117.1456 | 0.25551
240000 | 2000000 | 2000000 | Central IRL | A | IR12-21 | 62-304.520 (7), F.A.C. | 0.56 | 0.48 | City of Palm Bay | 0.039964 | 3241.4644 | 7.1262 | 0.94765 | 0.2848 | 0.037872 | 129.5433 | 1210 | Fixed Single Family Units | 1210 | City of Palm Bay Brevard County | City of Palm Bay |  |  |  | 0 | 1 | 0.2848 | 0.037872 | 129.5433 |  | -1 | -1 | -1 | -1 | 0 |  |  | Central IRL A | -1 |  |  | 704 | PB-29 | Basin 1 Drainage Improvements Phase II | City of Palm Bay |  | 71.8628 | 0.10506
240000 | 2000000 | 2000000 | Central IRL | A | IR12-21 | 62-304.520 (7), F.A.C. | 0.56 | 0.48 | City of Melbourne | 0.018638 | 3881.9088 | 9.8832 | 1.3231 | 0.1842 | 0.02466 | 72.3497 | 1210 | Fixed Single Family Units | 1210 | City of Melbourne Brevard County | City of Melbourne |  |  |  | 0 | 1 | 0.1842 | 0.02466 | 197.3677 |  | -1 | -1 | -1 | -1 | 0 |  |  | Central IRL A | -1 |  |  | 704 | PB-29 | Basin 1 Drainage Improvements Phase II | City of Palm Bay |  | 37.6421 | 0.16007
240000 | 2000000 | 2000000 | Central IRL | A | IR12-21 | 62-304.520 (7), F.A.C. | 0.56 | 0.48 | City of Melbourne | 0.12364 | 3881.9088 | 9.8832 | 1.3231 | 1.2219 | 0.16359 | 479.9443 | 1410 | Retail Sales and Services | 1410 | City of Melbourne Brevard County | City of Melbourne |  |  |  | 0 | 1 | 1.2219 | 0.16359 | 972.6539 |  | -1 | -1 | -1 | -1 | 0 |  |  | Central IRL A | -1 |  |  | 704 | PB-29 | Basin 1 Drainage Improvements Phase II | City of Palm Bay |  | 124.6728 | 0.78885
240000 | 2000000 | 2000000 | Central IRL | A | IR12-21 | 62-304.520 (7), F.A.C. | 0.56 | 0.48 | Natural Lands | 0.0042468 | 3122.1687 | 6.9495 | 0.67957 | 0.029513 | 0.002886 | 13.2593 | 4110 | Pine flatwoods | 4110 | City of Palm Bay Brevard County | City of Palm Bay |  |  | Natural Lands | 0 | 1 | 0.029513 | 0.002886 | 1382.1717 |  | -1 | -1 | -1 | -1 | 0 |  |  | Central IRL A | -1 |  |  | 704 | PB-29 | Basin 1 Drainage Improvements Phase II | City of Palm Bay |  | 38.9175 | 1.121
240000 | 2000000 | 2000000 | Central IRL | A | IR12-21 | 62-304.520 (7), F.A.C. | 0.56 | 0.48 | City of Palm Bay | 0.014739 | 3122.1687 | 6.9495 | 0.67957 | 0.10243 | 0.010016 | 46.0177 | 8140 | Roads and Highways | 8140 | City of Palm Bay Brevard County | City of Palm Bay |  |  |  | 0 | 1 | 0.10243 | 0.010016 | 236.0945 |  | -1 | -1 | -1 | -1 | 0 |  |  | Central IRL A | -1 |  |  | 704 | PB-29 | Basin 1 Drainage Improvements Phase II | City of Palm Bay |  | 67.4244 | 0.19148
240000 | 2000000 | 2000000 | Central IRL | A | IR12-21 | 62-304.520 (7)(b),(16), | 0.56 | 0.48 | City of Melbourne | 0.052191 | 3861.6193 | 9.9832 | 1.4804 | 0.52104 | 0.077264 | 201.5428 | 1200 | Residential, Medium Density-Two-five dwellingunits per acre | 1200 | City of Melbourne Brevard County | City of Melbourne |  |  |  | 0 | 1 | 0.52104 | 0.077264 | 239.3101 |  | -1 | -1 | -1 | -1 | 0 |  |  | Central IRL A | -1 |  |  | 704 | PB-29 | Basin 1 Drainage Improvements Phase II | City of Palm Bay |  | 93.1842 | 0.19409
240000 | 2000000 | 2000000 | Central IRL | A | IR12-21 | 62-304.520 (7)(b),(16), | 0.56 | 0.48 | City of Melbourne | 0.02921 | 3861.6193 | 9.9832 | 1.4804 | 0.29161 | 0.043242 | 112.7974 | 1210 | Fixed Single Family Units | 1210 | City of Melbourne Brevard County | City of Melbourne |  |  |  | 0 | 1 | 0.29161 | 0.043242 | 112.7974 |  | -1 | -1 | -1 | -1 | 0 |  |  | Central IRL A | -1 |  |  | 704 | PB-29 | Basin 1 Drainage Improvements Phase II | City of Palm Bay |  | 49.887 | 0.091482
240000 | 2000000 | 2000000 | Central IRL | A | IR12-21 | 62-304.520 (7)(b),(16), | 0.56 | 0.48 | City of Melbourne | 0.1575 | 3861.6193 | 9.9832 | 1.4804 | 1.5724 | 0.23316 | 608.2045 | 1210 | Fixed Single Family Units | 1210 | City of Melbourne Brevard County | City of Melbourne |  |  |  | 0 | 1 | 1.5724 | 0.23316 | 760.9954 |  | -1 | -1 | -1 | -1 | 0 |  |  | Central IRL A | -1 |  |  | 704 | PB-29 | Basin 1 Drainage Improvements Phase II | City of Palm Bay |  | 106.635 | 0.61719
240000 | 2000000 | 2000000 | Central IRL | A | IR12-21 | 62-304.520 (7)(b),(16), | 0.56 | 0.48 | City of Melbourne | 0.045532 | 3861.6193 | 9.9832 | 1.4804 | 0.45455 | 0.067405 | 175.8264 | 1210 | Fixed Single Family Units | 1210 | City of Melbourne Brevard County | City of Melbourne |  |  |  | 0 | 1 | 0.45455 | 0.067405 | 195.9001 |  | -1 | -1 | -1 | -1 | 0 |  |  | Central IRL A | -1 |  |  | 704 | PB-29 | Basin 1 Drainage Improvements Phase II | City of Palm Bay |  | 56.4642 | 0.15888
240000 | 2000000 | 2000000 | Central IRL | A | IR12-21 | 62-304.520 (7)(b),(16), | 0.56 | 0.48 | City of Melbourne | 0.16657 | 3861.6193 | 9.9832 | 1.4804 | 1.6629 | 0.24659 | 643.2292 | 1210 | Fixed Single Family Units | 1210 | City of Melbourne Brevard County | City of Melbourne |  |  |  | 0 | 1 | 1.6629 | 0.24659 | 715.6815 |  | -1 | -1 | -1 | -1 | 0 |  |  | Central IRL A | -1 |  |  | 704 | PB-29 | Basin 1 Drainage Improvements Phase II | City of Palm Bay |  | 114.2503 | 0.58044
240000 | 2000000 | 2000000 | Central IRL | A | IR12-21 | 62-304.520 (7)(b),(16), | 0.56 | 0.48 | City of Melbourne | 0.0092624 | 3861.6193 | 9.9832 | 1.4804 | 0.092468 | 0.013712 | 35.7679 | 1210 | Fixed Single Family Units | 1210 | City of Melbourne Brevard County | City of Melbourne |  |  |  | 0 | 1 | 0.092468 | 0.013712 | 266.5781 |  | -1 | -1 | -1 | -1 | 0 |  |  | Central IRL A | -1 |  |  | 704 | PB-29 | Basin 1 Drainage Improvements Phase II | City of Palm Bay |  | 25.4488 | 0.2162
240000 | 2000000 | 2000000 | Central IRL | A | IR12-21 | 62-304.520 (7), F.A.C. | 0.56 | 0.48 | City of Palm Bay | 0.42811 | 3893.4508 | 7.6772 | 1.0275 | 3.2867 | 0.43987 | 1666.8074 | 1420 | Wholesale Sales and Services <Excluding warehouses associated with industrial use> | 1420 | City of Palm Bay Brevard County | City of Palm Bay |  |  |  | 0 | 1 | 3.2867 | 0.43987 | 1976.3819 |  | -1 | -1 | -1 | -1 | 0 |  |  | Central IRL A | -1 |  |  | 704 | PB-29 | Basin 1 Drainage Improvements Phase II | City of Palm Bay |  | 196.602 | 1.6029
240000 | 2000000 | 2000000 | Central IRL | A | IR12-21 | 62-304.520 (7), F.A.C. | 0.56 | 0.48 | City of Palm Bay | 0.063873 | 3893.4508 | 7.6772 | 1.0275 | 0.49036 | 0.065629 | 248.6857 | 1420 | Wholesale Sales and Services <Excluding warehouses associated with industrial use> | 1420 | City of Palm Bay Brevard County | City of Palm Bay |  |  |  | 0 | 1 | 0.49036 | 0.065629 | 248.6857 |  | -1 | -1 | -1 | -1 | 0 |  |  | Central IRL A | -1 |  |  | 704 | PB-29 | Basin 1 Drainage Improvements Phase II | City of Palm Bay |  | 78.0027 | 0.20169
240000 | 2000000 | 2000000 | Central IRL | A | IR12-21 | 62-304.520 (7), F.A.C. | 0.56 | 0.48 | Natural Lands | 0.018842 | 3749.1812 | 8.7451 | 1.1026 | 0.16478 | 0.020775 | 70.6438 | 4110 | Pine flatwoods | 4110 | City of Palm Bay Brevard County | City of Palm Bay |  |  | Natural Lands | 0 | 1 | 0.16478 | 0.020775 | 250.7516 |  | -1 | -1 | -1 | -1 | 0 |  |  | Central IRL A | -1 |  |  | 704 | PB-29 | Basin 1 Drainage Improvements Phase II | City of Palm Bay |  | 68.5472 | 0.20337
240000 | 2000000 | 2000000 | Central IRL | A | IR12-21 | 62-304.520 (7), F.A.C. | 0.56 | 0.48 | City of Palm Bay | 0.03715 | 3749.1812 | 8.7451 | 1.1026 | 0.32488 | 0.04096 | 139.2813 | 8140 | Roads and Highways | 8140 | City of Palm Bay Brevard County | City of Palm Bay |  |  |  | 0 | 1 | 0.32488 | 0.04096 | 2018.3629 |  | -1 | -1 | -1 | -1 | 0 |  |  | Central IRL A | -1 |  |  | 704 | PB-29 | Basin 1 Drainage Improvements Phase II | City of Palm Bay |  | 86.5505 | 1.637
240000 | 2000000 | 2000000 | Central IRL | A | IR12-21 | 62-304.520 (7)(b),(16), | 0.56 | 0.48 | City of Melbourne | 0.13412 | 3876.3348 | 10.2458 | 1.4878 | 1.3742 | 0.19955 | 519.9115 | 1200 | Residential, Medium Density-Two-five dwellingunits per acre | 1200 | City of Melbourne Brevard County | City of Melbourne |  |  |  | 0 | 1 | 1.3742 | 0.19955 | 569.5129 |  | -1 | -1 | -1 | -1 | 0 |  |  | Central IRL A | -1 |  |  | 704 | PB-29 | Basin 1 Drainage Improvements Phase II | City of Palm Bay |  | 189.2112 | 0.46189
240000 | 2000000 | 2000000 | Central IRL | A | IR12-21 | 62-304.520 (7)(b),(16), | 0.56 | 0.48 | City of Melbourne | 0.025907 | 3876.3348 | 10.2458 | 1.4878 | 0.26544 | 0.038545 | 100.426 | 1400 | Commercial and Services | 1400 | City of Melbourne Brevard County | City of Melbourne |  |  |  | 0 | 1 | 0.26544 | 0.038545 | 322.5962 |  | -1 | -1 | -1 | -1 | 0 |  |  | Central IRL A | -1 |  |  | 704 | PB-29 | Basin 1 Drainage Improvements Phase II | City of Palm Bay |  | 77.8819 | 0.26164
240000 | 2000000 | 2000000 | Central IRL | A | IR12-21 | 62-304.520 (7)(b),(16), | 0.56 | 0.48 | City of Melbourne | 0.17617 | 3876.3348 | 10.2458 | 1.4878 | 1.805 | 0.2621 | 682.8803 | 1210 | Fixed Single Family Units | 1210 | City of Melbourne Brevard County | City of Melbourne |  |  |  | 0 | 1 | 1.805 | 0.2621 | 682.8803 |  | -1 | -1 | -1 | -1 | 0 |  |  | Central IRL A | -1 |  |  | 704 | PB-29 | Basin 1 Drainage Improvements Phase II | City of Palm Bay |  | 116.4636 | 0.55384
240000 | 2000000 | 2000000 | Central IRL | A | IR12-21 | 62-304.520 (7)(b),(16), | 0.56 | 0.48 | City of Melbourne | 0.13485 | 3876.3348 | 10.2458 | 1.4878 | 1.3817 | 0.20063 | 522.7291 | 1210 | Fixed Single Family Units | 1210 | City of Melbourne Brevard County | City of Melbourne |  |  |  | 0 | 1 | 1.3817 | 0.20063 | 562.712 |  | -1 | -1 | -1 | -1 | 0 |  |  | Central IRL A | -1 |  |  | 704 | PB-29 | Basin 1 Drainage Improvements Phase II | City of Palm Bay |  | 99.1029 | 0.45638
250000 | 2000000 | 2000000 | Central IRL | A | IR12-21 | 62-304.520 (7), F.A.C. | 0.56 | 0.48 | City of Melbourne | 0.12916 | 3953.6937 | 11.6447 | 1.5424 | 1.504 | 0.19921 | 510.6629 | 1400 | Commercial and Services | 1400 | City of Melbourne Brevard County | City of Melbourne |  |  |  | 0 | 1 | 1.504 | 0.19921 | 2141.5433 |  | -1 | -1 | -1 | -1 | 0 |  |  | Central IRL A | -1 |  |  | 704 | PB-29 | Basin 1 Drainage Improvements Phase II | City of Palm Bay |  | 109.43 | 1.7369
250000 | 2000000 | 2000000 | Central IRL | A | IR12-21 | 62-304.520 (7)(b),(16), | 0.56 | 0.48 | City of Melbourne | 0.0030497 | 3953.6937 | 11.6447 | 1.5424 | 0.035513 | 0.0047037 | 12.0575 | 1420 | Wholesale Sales and Services <Excluding warehouses associated with industrial use> | 1420 | City of Melbourne Brevard County | City of Melbourne |  |  |  | 0 | 1 | 0.035513 | 0.0047037 | 12.0575 |  | -1 | -1 | -1 | -1 | 0 |  |  | Central IRL A | -1 |  |  | 704 | PB-29 | Basin 1 Drainage Improvements Phase II | City of Palm Bay |  | 17.8705 | 0.009779
250000 | 2000000 | 2000000 | Central IRL | A | IR12-21 | 62-304.520 (7), F.A.C. | 0.56 | 0.48 | City of Melbourne | 0.016586 | 3953.6937 | 11.6447 | 1.5424 | 0.19314 | 0.025582 | 65.5769 | 1420 | Wholesale Sales and Services <Excluding warehouses associated with industrial use> | 1420 | City of Melbourne Brevard County | City of Melbourne |  |  |  | 0 | 1 | 0.19314 | 0.025582 | 65.5769 |  | -1 | -1 | -1 | -1 | 0 |  |  | Central IRL A | -1 |  |  | 704 | PB-29 | Basin 1 Drainage Improvements Phase II | City of Palm Bay |  | 34.297 | 0.053185
250000 | 2000000 | 2000000 | Central IRL | A | IR12-21 | 62-304.520 (7), F.A.C. | 0.56 | 0.48 | City of Palm Bay | 0.17079 | 3865.8596 | 10.0775 | 1.4436 | 1.7211 | 0.24656 | 660.2454 | 1200 | Residential, Medium Density-Two-five dwellingunits per acre | 1200 | City of Palm Bay Brevard County | City of Palm Bay |  |  |  | 0 | 1 | 1.7211 | 0.24656 | 912.4203 |  | -1 | -1 | -1 | -1 | 0 |  |  | Central IRL A | -1 |  |  | 704 | PB-29 | Basin 1 Drainage Improvements Phase II | City of Palm Bay |  | 120.5818 | 0.74
250000 | 2000000 | 2000000 | Central IRL | A | IR12-21 | 62-304.520 (7), F.A.C. | 0.56 | 0.48 | City of Palm Bay | 0.061113 | 3865.8596 | 10.0775 | 1.4436 | 0.61587 | 0.088224 | 236.2534 | 1210 | Fixed Single Family Units | 1210 | City of Palm Bay Brevard County | City of Palm Bay |  |  |  | 0 | 1 | 0.61587 | 0.088224 | 272.4509 |  | -1 | -1 | -1 | -1 | 0 |  |  | Central IRL A | -1 |  |  | 704 | PB-29 | Basin 1 Drainage Improvements Phase II | City of Palm Bay |  | 69.0726 | 0.22097
250000 | 2000000 | 2000000 | Central IRL | A | IR12-21 | 62-304.520 (7), F.A.C. | 0.56 | 0.48 | City of Palm Bay | 0.09368 | 3865.8596 | 10.0775 | 1.4436 | 0.94406 | 0.13524 | 362.1533 | 1210 | Fixed Single Family Units | 1210 | City of Palm Bay Brevard County | City of Palm Bay |  |  |  | 0 | 1 | 0.94406 | 0.13524 | 362.1533 |  | -1 | -1 | -1 | -1 | 0 |  |  | Central IRL A | -1 |  |  | 704 | PB-29 | Basin 1 Drainage Improvements Phase II | City of Palm Bay |  | 84.8216 | 0.29372
250000 | 2000000 | 2000000 | Central IRL | A | IR12-21 | 62-304.520 (7), F.A.C. | 0.56 | 0.48 | City of Palm Bay | 0.0029672 | 3865.8596 | 10.0775 | 1.4436 | 0.029902 | 0.0042836 | 11.4708 | 1410 | Retail Sales and Services | 1410 | City of Palm Bay Brevard County | City of Palm Bay |  |  |  | 0 | 1 | 0.029902 | 0.0042836 | 16.0347 |  | -1 | -1 | -1 | -1 | 0 |  |  | Central IRL A | -1 |  |  | 704 | PB-29 | Basin 1 Drainage Improvements Phase II | City of Palm Bay |  | 16.7338 | 0.013005
250000 | 2000000 | 2000000 | Central IRL | A | IR12-21 | 62-304.520 (7), F.A.C. | 0.56 | 0.48 | City of Palm Bay | 0.057537 | 3865.8596 | 10.0775 | 1.4436 | 0.57983 | 0.083063 | 222.4305 | 1210 | Fixed Single Family Units | 1210 | City of Palm Bay Brevard County | City of Palm Bay |  |  |  | 0 | 1 | 0.57983 | 0.083063 | 337.3943 |  | -1 | -1 | -1 | -1 | 0 |  |  | Central IRL A | -1 |  |  | 704 | PB-29 | Basin 1 Drainage Improvements Phase II | City of Palm Bay |  | 60.2379 | 0.27364
250000 | 2000000 | 2000000 | Central IRL | A | IR12-21 | 62-304.520 (7), F.A.C. | 0.56 | 0.48 | City of Palm Bay | 0.091274 | 3865.8596 | 10.0775 | 1.4436 | 0.91982 | 0.13177 | 352.8514 | 1410 | Retail Sales and Services | 1410 | City of Palm Bay Brevard County | City of Palm Bay |  |  |  | 0 | 1 | 0.91982 | 0.13177 | 445.6113 |  | -1 | -1 | -1 | -1 | 0 |  |  | Central IRL A | -1 |  |  | 704 | PB-29 | Basin 1 Drainage Improvements Phase II | City of Palm Bay |  | 76.2381 | 0.3614
250000 | 2000000 | 2000000 | Central IRL | A | IR12-21 | 62-304.520 (7), F.A.C. | 0.56 | 0.48 | City of Palm Bay | 0.0095279 | 3865.8596 | 10.0775 | 1.4436 | 0.096018 | 0.013755 | 36.8335 | 1430 | Professional Services | 1430 | City of Palm Bay Brevard County | City of Palm Bay |  |  |  | 0 | 1 | 0.096018 | 0.013755 | 36.8335 |  | -1 | -1 | -1 | -1 | 0 |  |  | Central IRL A | -1 |  |  | 704 | PB-29 | Basin 1 Drainage Improvements Phase II | City of Palm Bay |  | 29.9802 | 0.029873
250000 | 2000000 | 2000000 | Central IRL | A | IR12-21 | 62-304.520 (7), F.A.C. | 0.56 | 0.48 | City of Palm Bay | 0.00031523 | 3780.7976 | 9.0506 | 1.1512 | 0.002853 | 0.0003629 | 1.1918 | 8140 | Roads and Highways | 8140 | City of Palm Bay Brevard County | City of Palm Bay |  |  |  | 0 | 1 | 0.002853 | 0.0003629 | 1407.6615 |  | -1 | -1 | -1 | -1 | 0 |  |  | Central IRL A | -1 |  |  | 704 | PB-29 | Basin 1 Drainage Improvements Phase II | City of Palm Bay |  | 9.4181 | 1.1417
250000 | 2000000 | 2000000 | Central IRL | A | IR12-21 | 62-304.520 (7), F.A.C. | 0.56 | 0.48 | City of Palm Bay | 0.021813 | 3834.1941 | 9.529 | 1.4005 | 0.20786 | 0.030549 | 83.6367 | 1210 | Fixed Single Family Units | 1210 | City of Palm Bay Brevard County | City of Palm Bay |  |  |  | 0 | 1 | 0.20786 | 0.030549 | 1959.4864 |  | -1 | -1 | -1 | -1 | 0 |  |  | Central IRL A | -1 |  |  | 704 | PB-29 | Basin 1 Drainage Improvements Phase II | City of Palm Bay |  | 43.3732 | 1.5892
250000 | 2000000 | 2000000 | Central IRL | A | IR12-21 | 62-304.520 (7), F.A.C. | 0.56 | 0.48 | City of Palm Bay | 0.0008908 | 3834.1941 | 9.529 | 1.4005 | 0.0084884 | 0.0012476 | 3.4155 | 1210 | Fixed Single Family Units | 1210 | City of Palm Bay Brevard County | City of Palm Bay |  |  |  | 0 | 1 | 0.0084884 | 0.0012476 | 127.8899 |  | -1 | -1 | -1 | -1 | 0 |  |  | Central IRL A | -1 |  |  | 704 | PB-29 | Basin 1 Drainage Improvements Phase II | City of Palm Bay |  | 9.7797 | 0.10372
250000 | 2000000 | 2000000 | Central IRL | A | IR12-21 | 62-304.520 (7), F.A.C. | 0.56 | 0.48 | Brevard County | 0.049301 | 3767.4412 | 9.4041 | 1.5789 | 0.46363 | 0.077842 | 185.7383 | 1300 | Residential, High Density | 1300 | Brevard County | Brevard County |  |  |  | 0 | 1 | 0.46363 | 0.077842 | 185.7343 |  | -1 | -1 | -1 | -1 | 0 |  |  | Central IRL A | -1 |  |  | 704 | PB-29 | Basin 1 Drainage Improvements Phase II | City of Palm Bay |  | 107.8299 | 0.15064
250000 | 2000000 | 2000000 | Central IRL | A | IR12-21 | 62-304.520 (7), F.A.C. | 0.56 | 0.48 | City of Melbourne | 0.23753 | 3767.4412 | 9.4041 | 1.5789 | 2.2338 | 0.37504 | 894.8942 | 1300 | Residential, High Density | 1300 | City of Melbourne Brevard County | City of Melbourne |  |  |  | 0 | 1 | 2.2338 | 0.37504 | 894.8942 |  | -1 | -1 | -1 | -1 | 0 |  |  | Central IRL A | -1 |  |  | 704 | PB-29 | Basin 1 Drainage Improvements Phase II | City of Palm Bay |  | 138.6128 | 0.72579
250000 | 2000000 | 2000000 | Central IRL | A | IR12-21 | 62-304.520 (7), F.A.C. | 0.56 | 0.48 | City of Palm Bay | 0.0016885 | 3910.6249 | 9.2844 | 1.2186 | 0.015677 | 0.0020577 | 6.6033 | 1400 | Commercial and Services | 1400 | City of Palm Bay Brevard County | City of Palm Bay |  |  |  | 0 | 1 | 0.015677 | 0.0020577 | 6.6033 |  | -1 | -1 | -1 | -1 | 0 |  |  | Central IRL A | -1 |  |  | 704 | PB-29 | Basin 1 Drainage Improvements Phase II | City of Palm Bay |  | 58.5891 | 0.0053554
250000 | 2000000 | 2000000 | Central IRL | A | IR12-21 | 62-304.520 (7), F.A.C. | 0.56 | 0.48 | City of Palm Bay | 0.044207 | 3910.6249 | 9.2844 | 1.2186 | 0.41044 | 0.053872 | 172.8766 | 1420 | Wholesale Sales and Services <Excluding warehouses associated with industrial use> | 1420 | City of Palm Bay Brevard County | City of Palm Bay |  |  |  | 0 | 1 | 0.41044 | 0.053872 | 199.2699 |  | -1 | -1 | -1 | -1 | 0 |  |  | Central IRL A | -1 |  |  | 704 | PB-29 | Basin 1 Drainage Improvements Phase II | City of Palm Bay |  | 72.8302 | 0.16161
250000 | 2000000 | 2000000 | Central IRL | A | IR12-21 | 62-304.520 (7), F.A.C. | 0.56 | 0.48 | Brevard County | 0.02684 | 3786.7609 | 9.7345 | 1.5084 | 0.26128 | 0.040487 | 101.6375 | 1300 | Residential, High Density | 1300 | Brevard County | Brevard County |  |  |  | 0 | 1 | 0.26128 | 0.040487 | 101.6352 |  | -1 | -1 | -1 | -1 | 0 |  |  | Central IRL A | -1 |  |  | 704 | PB-29 | Basin 1 Drainage Improvements Phase II | City of Palm Bay |  | 74.9927 | 0.082429
250000 | 2000000 | 2000000 | Central IRL | A | IR12-21 | 62-304.520 (7), F.A.C. | 0.56 | 0.48 | City of Melbourne | 0.16863 | 3786.7609 | 9.7345 | 1.5084 | 1.6415 | 0.25437 | 638.5671 | 1300 | Residential, High Density | 1300 | City of Melbourne Brevard County | City of Melbourne |  |  |  | 0 | 1 | 1.6415 | 0.25437 | 638.5671 |  | -1 | -1 | -1 | -1 | 0 |  |  | Central IRL A | -1 |  |  | 704 | PB-29 | Basin 1 Drainage Improvements Phase II | City of Palm Bay |  | 114.4785 | 0.5179
250000 | 2000000 | 2000000 | Central IRL | A | IR12-21 | 62-304.520 (7), F.A.C. | 0.56 | 0.48 | Brevard County | 0.01005 | 3786.7609 | 9.7345 | 1.5084 | 0.097831 | 0.01516 | 38.0567 | 1400 | Commercial and Services | 1400 | Brevard County | Brevard County |  |  |  | 0 | 1 | 0.097831 | 0.01516 | 38.0558 |  | -1 | -1 | -1 | -1 | 0 |  |  | Central IRL A | -1 |  |  | 704 | PB-29 | Basin 1 Drainage Improvements Phase II | City of Palm Bay |  | 36.5364 | 0.030864
250000 | 2000000 | 2000000 | Central IRL | A | IR12-21 | 62-304.520 (7), F.A.C. | 0.56 | 0.48 | City of Melbourne | 0.073127 | 3786.7609 | 9.7345 | 1.5084 | 0.71186 | 0.11031 | 276.9159 | 1400 | Commercial and Services | 1400 | City of Melbourne Brevard County | City of Melbourne |  |  |  | 0 | 1 | 0.71186 | 0.11031 | 276.9159 |  | -1 | -1 | -1 | -1 | 0 |  |  | Central IRL A | -1 |  |  | 704 | PB-29 | Basin 1 Drainage Improvements Phase II | City of Palm Bay |  | 67.976 | 0.22459
250000 | 2000000 | 2000000 | Central IRL | A | IR12-21 | 62-304.520 (7), F.A.C. | 0.56 | 0.48 | City of Palm Bay | 0.0025987 | 3899.4788 | 11.3002 | 1.525 | 0.029366 | 0.0039631 | 10.1336 | 1200 | Residential, Medium Density-Two-five dwellingunits per acre | 1200 | City of Palm Bay Brevard County | City of Palm Bay |  |  |  | 0 | 1 | 0.029366 | 0.0039631 | 41.7879 |  | -1 | -1 | -1 | -1 | 0 |  |  | Central IRL A | -1 |  |  | 704 | PB-29 | Basin 1 Drainage Improvements Phase II | City of Palm Bay |  | 15.171 | 0.033891
250000 | 2000000 | 2000000 | Central IRL | A | IR12-21 | 62-304.520 (7), F.A.C. | 0.56 | 0.48 | City of Palm Bay | 0.0095364 | 3899.4788 | 11.3002 | 1.525 | 0.10776 | 0.014544 | 37.1871 | 1410 | Retail Sales and Services | 1410 | City of Palm Bay Brevard County | City of Palm Bay |  |  |  | 0 | 1 | 0.10776 | 0.014544 | 321.3449 |  | -1 | -1 | -1 | -1 | 0 |  |  | Central IRL A | -1 |  |  | 704 | PB-29 | Basin 1 Drainage Improvements Phase II | City of Palm Bay |  | 29.9583 | 0.26062
250000 | 2000000 | 2000000 | Central IRL | A | IR12-21 | 62-304.520 (7), F.A.C. | 0.56 | 0.48 | City of Palm Bay | 0.063993 | 3899.4788 | 11.3002 | 1.525 | 0.72313 | 0.097592 | 249.5389 | 1430 | Professional Services | 1430 | City of Palm Bay Brevard County | City of Palm Bay |  |  |  | 0 | 1 | 0.72313 | 0.097592 | 883.5774 |  | -1 | -1 | -1 | -1 | 0 |  |  | Central IRL A | -1 |  |  | 704 | PB-29 | Basin 1 Drainage Improvements Phase II | City of Palm Bay |  | 64.305 | 0.71661
250000 | 2000000 | 2000000 | Central IRL | A | IR12-21 | 62-304.520 (7)(b),(16), | 0.56 | 0.48 | City of Melbourne | 0.068535 | 3861.6193 | 9.9832 | 1.4804 | 0.6842 | 0.10146 | 264.6563 | 1200 | Residential, Medium Density-Two-five dwellingunits per acre | 1200 | City of Melbourne Brevard County | City of Melbourne |  |  |  | 0 | 1 | 0.6842 | 0.10146 | 834.5367 |  | -1 | -1 | -1 | -1 | 0 |  |  | Central IRL A | -1 |  |  | 704 | PB-29 | Basin 1 Drainage Improvements Phase II | City of Palm Bay |  | 68.174 | 0.67683
250000 | 2000000 | 2000000 | Central IRL | A | IR12-21 | 62-304.520 (7)(b),(16), | 0.56 | 0.48 | City of Melbourne | 0.0051274 | 3861.6193 | 9.9832 | 1.4804 | 0.051188 | 0.0075906 | 19.8001 | 1210 | Fixed Single Family Units | 1210 | City of Melbourne Brevard County | City of Melbourne |  |  |  | 0 | 1 | 0.051188 | 0.0075906 | 26.562 |  | -1 | -1 | -1 | -1 | 0 |  |  | Central IRL A | -1 |  |  | 704 | PB-29 | Basin 1 Drainage Improvements Phase II | City of Palm Bay |  | 30.9368 | 0.021543
250000 | 2000000 | 2000000 | Central IRL | A | IR12-21 | 62-304.520 (7)(b),(16), | 0.56 | 0.48 | City of Melbourne | 0.04291 | 3861.6193 | 9.9832 | 1.4804 | 0.42838 | 0.063523 | 165.7007 | 1210 | Fixed Single Family Units | 1210 | City of Melbourne Brevard County | City of Melbourne |  |  |  | 0 | 1 | 0.42838 | 0.063523 | 625.3769 |  | -1 | -1 | -1 | -1 | 0 |  |  | Central IRL A | -1 |  |  | 704 | PB-29 | Basin 1 Drainage Improvements Phase II | City of Palm Bay |  | 81.6393 | 0.5072
250000 | 2000000 | 2000000 | Central IRL | A | IR12-21 | 62-304.520 (7)(b),(16), | 0.56 | 0.48 | City of Melbourne | 0.0033218 | 3861.6193 | 9.9832 | 1.4804 | 0.033162 | 0.0049176 | 12.8276 | 1210 | Fixed Single Family Units | 1210 | City of Melbourne Brevard County | City of Melbourne |  |  |  | 0 | 1 | 0.033162 | 0.0049176 | 12.8276 |  | -1 | -1 | -1 | -1 | 0 |  |  | Central IRL A | -1 |  |  | 704 | PB-29 | Basin 1 Drainage Improvements Phase II | City of Palm Bay |  | 19.6231 | 0.010404
250000 | 2000000 | 2000000 | Central IRL | A | IR12-21 | 62-304.520 (7)(b),(16), | 0.56 | 0.48 | City of Melbourne | 0.058029 | 3861.6193 | 9.9832 | 1.4804 | 0.57932 | 0.085906 | 224.086 | 1210 | Fixed Single Family Units | 1210 | City of Melbourne Brevard County | City of Melbourne |  |  |  | 0 | 1 | 0.57932 | 0.085906 | 224.086 |  | -1 | -1 | -1 | -1 | 0 |  |  | Central IRL A | -1 |  |  | 704 | PB-29 | Basin 1 Drainage Improvements Phase II | City of Palm Bay |  | 81.4853 | 0.18174
250000 | 2000000 | 2000000 | Central IRL | A | IR12-21 | 62-304.520 (7), F.A.C. | 0.56 | 0.48 | City of Palm Bay | 4.1213e-06 | 3506.2189 | 7.0886 | 0.9734 | 2.9214e-05 | 4.0116e-06 | 0.01445 | 1550 | Other Light Industrial | 1550 | City of Palm Bay Brevard County | City of Palm Bay |  |  |  | 0 | 1 | 2.9214e-05 | 4.0116e-06 | 82.8045 |  | -1 | -1 | -1 | -1 | 0 |  |  | Central IRL A | -1 |  |  | 704 | PB-29 | Basin 1 Drainage Improvements Phase II | City of Palm Bay |  | 1.3189 | 0.067157
250000 | 2000000 | 2000000 | Central IRL | A | IR12-21 | 62-304.520 (7), F.A.C. | 0.56 | 0.48 | City of Melbourne | 0.0023919 | 3688.0516 | 8.9002 | 1.3012 | 0.021289 | 0.0031124 | 8.8216 | 1200 | Residential, Medium Density-Two-five dwellingunits per acre | 1200 | City of Melbourne Brevard County | City of Melbourne |  |  |  | 0 | 1 | 0.021289 | 0.0031124 | 389.3469 |  | -1 | -1 | -1 | -1 | 0 |  |  | Central IRL A | -1 |  |  | 704 | PB-29 | Basin 1 Drainage Improvements Phase II | City of Palm Bay |  | 35.3708 | 0.31577
250000 | 2000000 | 2000000 | Central IRL | A | IR12-21 | 62-304.520 (7), F.A.C. | 0.56 | 0.48 | City of Melbourne | 8.5838e-05 | 3688.0516 | 8.9002 | 1.3012 | 0.00076398 | 0.00011169 | 0.31657 | 1210 | Fixed Single Family Units | 1210 | City of Melbourne Brevard County | City of Melbourne |  |  |  | 0 | 1 | 0.00076398 | 0.00011169 | 106.5752 |  | -1 | -1 | -1 | -1 | 0 |  |  | Central IRL A | -1 |  |  | 704 | PB-29 | Basin 1 Drainage Improvements Phase II | City of Palm Bay |  | 3.2729 | 0.086436
250000 | 2000000 | 2000000 | Central IRL | A | IR12-21 | 62-304.520 (7), F.A.C. | 0.56 | 0.48 | City of Melbourne | 0.038848 | 3688.0516 | 8.9002 | 1.3012 | 0.34575 | 0.05055 | 143.2721 | 1210 | Fixed Single Family Units | 1210 | City of Melbourne Brevard County | City of Melbourne |  |  |  | 0 | 1 | 0.34575 | 0.05055 | 719.0114 |  | -1 | -1 | -1 | -1 | 0 |  |  | Central IRL A | -1 |  |  | 704 | PB-29 | Basin 1 Drainage Improvements Phase II | City of Palm Bay |  | 92.6008 | 0.58314
250000 | 2000000 | 2000000 | Central IRL | A | IR12-21 | 62-304.520 (7), F.A.C. | 0.56 | 0.48 | City of Melbourne | 0.00034475 | 3688.0516 | 8.9002 | 1.3012 | 0.0030684 | 0.0004486 | 1.2715 | 1210 | Fixed Single Family Units | 1210 | City of Melbourne Brevard County | City of Melbourne |  |  |  | 0 | 1 | 0.0030684 | 0.0004486 | 321.783 |  | -1 | -1 | -1 | -1 | 0 |  |  | Central IRL A | -1 |  |  | 704 | PB-29 | Basin 1 Drainage Improvements Phase II | City of Palm Bay |  | 4.7501 | 0.26098
250000 | 2000000 | 2000000 | Central IRL | A | IR12-21 | 62-304.520 (7), F.A.C. | 0.56 | 0.48 | City of Melbourne | 0.18752 | 3929.752 | 12.045 | 1.5905 | 2.2586 | 0.29825 | 736.8887 | 1400 | Commercial and Services | 1400 | City of Melbourne Brevard County | City of Melbourne |  |  |  | 0 | 1 | 2.2586 | 0.29825 | 1435.1515 |  | -1 | -1 | -1 | -1 | 0 |  |  | Central IRL A | -1 |  |  | 704 | PB-29 | Basin 1 Drainage Improvements Phase II | City of Palm Bay |  | 264.6728 | 1.164
250000 | 2000000 | 2000000 | Central IRL | A | IR12-21 | 62-304.520 (7), F.A.C. | 0.56 | 0.48 | City of Melbourne | 0.25256 | 3929.752 | 12.045 | 1.5905 | 3.0421 | 0.40171 | 992.5056 | 1420 | Wholesale Sales and Services <Excluding warehouses associated with industrial use> | 1420 | City of Melbourne Brevard County | City of Melbourne |  |  |  | 0 | 1 | 3.0421 | 0.40171 | 992.5056 |  | -1 | -1 | -1 | -1 | 0 |  |  | Central IRL A | -1 |  |  | 704 | PB-29 | Basin 1 Drainage Improvements Phase II | City of Palm Bay |  | 131.4811 | 0.80495
250000 | 2000000 | 2000000 | Central IRL | A | IR12-21 | 62-304.520 (7)(b),(16), | 0.56 | 0.48 | City of Melbourne | 0.046522 | 3861.6193 | 9.9832 | 1.4804 | 0.46444 | 0.068871 | 179.6499 | 1200 | Residential, Medium Density-Two-five dwellingunits per acre | 1200 | City of Melbourne Brevard County | City of Melbourne |  |  |  | 0 | 1 | 0.46444 | 0.068871 | 225.8089 |  | -1 | -1 | -1 | -1 | 0 |  |  | Central IRL A | -1 |  |  | 704 | PB-29 | Basin 1 Drainage Improvements Phase II | City of Palm Bay |  | 87.576 | 0.18314
250000 | 2000000 | 2000000 | Central IRL | A | IR12-21 | 62-304.520 (7)(b),(16), | 0.56 | 0.48 | City of Melbourne | 0.0075013 | 3861.6193 | 9.9832 | 1.4804 | 0.074887 | 0.011105 | 28.9671 | 1210 | Fixed Single Family Units | 1210 | City of Melbourne Brevard County | City of Melbourne |  |  |  | 0 | 1 | 0.074887 | 0.011105 | 28.9671 |  | -1 | -1 | -1 | -1 | 0 |  |  | Central IRL A | -1 |  |  | 704 | PB-29 | Basin 1 Drainage Improvements Phase II | City of Palm Bay |  | 26.3157 | 0.023493
250000 | 2000000 | 2000000 | Central IRL | A | IR12-21 | 62-304.520 (7)(b),(16), | 0.56 | 0.48 | City of Melbourne | 0.10289 | 3861.6193 | 9.9832 | 1.4804 | 1.0272 | 0.15232 | 397.3368 | 1210 | Fixed Single Family Units | 1210 | City of Melbourne Brevard County | City of Melbourne |  |  |  | 0 | 1 | 1.0272 | 0.15232 | 397.3368 |  | -1 | -1 | -1 | -1 | 0 |  |  | Central IRL A | -1 |  |  | 704 | PB-29 | Basin 1 Drainage Improvements Phase II | City of Palm Bay |  | 103.807 | 0.32225
250000 | 2000000 | 2000000 | Central IRL | A | IR12-21 | 62-304.520 (7)(b),(16), | 0.56 | 0.48 | City of Melbourne | 0.014805 | 3861.6193 | 9.9832 | 1.4804 | 0.1478 | 0.021917 | 57.171 | 1210 | Fixed Single Family Units | 1210 | City of Melbourne Brevard County | City of Melbourne |  |  |  | 0 | 1 | 0.1478 | 0.021917 | 57.171 |  | -1 | -1 | -1 | -1 | 0 |  |  | Central IRL A | -1 |  |  | 704 | PB-29 | Basin 1 Drainage Improvements Phase II | City of Palm Bay |  | 42.678 | 0.046367
250000 | 2000000 | 2000000 | Central IRL | A | IR12-21 | 62-304.520 (7)(b),(16), | 0.56 | 0.48 | City of Melbourne | 0.18945 | 3861.6193 | 9.9832 | 1.4804 | 1.8913 | 0.28045 | 731.5646 | 1210 | Fixed Single Family Units | 1210 | City of Melbourne Brevard County | City of Melbourne |  |  |  | 0 | 1 | 1.8913 | 0.28045 | 731.5646 |  | -1 | -1 | -1 | -1 | 0 |  |  | Central IRL A | -1 |  |  | 704 | PB-29 | Basin 1 Drainage Improvements Phase II | City of Palm Bay |  | 120.326 | 0.59332
250000 | 2000000 | 2000000 | Central IRL | A | IR12-21 | 62-304.520 (7)(b),(16), | 0.56 | 0.48 | City of Melbourne | 0.0054593 | 3861.6193 | 9.9832 | 1.4804 | 0.054502 | 0.008082 | 21.0819 | 1210 | Fixed Single Family Units | 1210 | City of Melbourne Brevard County | City of Melbourne |  |  |  | 0 | 1 | 0.054502 | 0.008082 | 70.572 |  | -1 | -1 | -1 | -1 | 0 |  |  | Central IRL A | -1 |  |  | 704 | PB-29 | Basin 1 Drainage Improvements Phase II | City of Palm Bay |  | 19.6538 | 0.057236
250000 | 2000000 | 2000000 | Central IRL | A | IR12-21 | 62-304.520 (7)(b),(16), | 0.56 | 0.48 | City of Melbourne | 0.1136 | 3861.6193 | 9.9832 | 1.4804 | 1.1341 | 0.16818 | 438.6919 | 1210 | Fixed Single Family Units | 1210 | City of Melbourne Brevard County | City of Melbourne |  |  |  | 0 | 1 | 1.1341 | 0.16818 | 759.1327 |  | -1 | -1 | -1 | -1 | 0 |  |  | Central IRL A | -1 |  |  | 704 | PB-29 | Basin 1 Drainage Improvements Phase II | City of Palm Bay |  | 102.2113 | 0.61568
250000 | 2000000 | 2000000 | Central IRL | A | IR12-21 | 62-304.520 (7)(b),(16), | 0.56 | 0.48 | City of Melbourne | 0.0018604 | 3869.7194 | 9.5727 | 1.3201 | 0.01781 | 0.002456 | 7.1994 | 1200 | Residential, Medium Density-Two-five dwellingunits per acre | 1200 | City of Melbourne Brevard County | City of Melbourne |  |  |  | 0 | 1 | 0.01781 | 0.002456 | 433.8745 |  | -1 | -1 | -1 | -1 | 0 |  |  | Central IRL A | -1 |  |  | 704 | PB-29 | Basin 1 Drainage Improvements Phase II | City of Palm Bay |  | 12.2592 | 0.35189
250000 | 2000000 | 2000000 | Central IRL | A | IR12-21 | 62-304.520 (7)(b),(16), | 0.56 | 0.48 | City of Melbourne | 0.0012011 | 3869.7194 | 9.5727 | 1.3201 | 0.011497 | 0.0015856 | 4.6478 | 1400 | Commercial and Services | 1400 | City of Melbourne Brevard County | City of Melbourne |  |  |  | 0 | 1 | 0.011497 | 0.0015856 | 443.4659 |  | -1 | -1 | -1 | -1 | 0 |  |  | Central IRL A | -1 |  |  | 704 | PB-29 | Basin 1 Drainage Improvements Phase II | City of Palm Bay |  | 9.4662 | 0.35966
250000 | 2000000 | 2000000 | Central IRL | A | IR12-21 | 62-304.520 (7), F.A.C. | 0.56 | 0.48 | Brevard County | 0.01525 | 3888.0939 | 11.0728 | 1.4588 | 0.16886 | 0.022247 | 59.2945 | 1400 | Commercial and Services | 1400 | Brevard County | Brevard County |  |  |  | 0 | 1 | 0.16886 | 0.022247 | 59.2937 |  | -1 | -1 | -1 | -1 | 0 |  |  | Central IRL A | -1 |  |  | 704 | PB-29 | Basin 1 Drainage Improvements Phase II | City of Palm Bay |  | 63.9905 | 0.048089
250000 | 2000000 | 2000000 | Central IRL | A | IR12-21 | 62-304.520 (7), F.A.C. | 0.56 | 0.48 | City of Melbourne | 0.19031 | 3888.0939 | 11.0728 | 1.4588 | 2.1072 | 0.27762 | 739.9274 | 1400 | Commercial and Services | 1400 | City of Melbourne Brevard County | City of Melbourne |  |  |  | 0 | 1 | 2.1072 | 0.27762 | 739.927 |  | -1 | -1 | -1 | -1 | 0 |  |  | Central IRL A | -1 |  |  | 704 | PB-29 | Basin 1 Drainage Improvements Phase II | City of Palm Bay |  | 137.5265 | 0.6001
250000 | 2000000 | 2000000 | Central IRL | A | IR12-21 | 62-304.520 (7), F.A.C. | 0.56 | 0.48 | Brevard County | 0.00058699 | 3888.0939 | 11.0728 | 1.4588 | 0.0064996 | 0.00085631 | 2.2823 | 8140 | Roads and Highways | 8140 | Brevard County | Brevard County |  |  |  | 0 | 1 | 0.0064996 | 0.00085631 | 2.2823 |  | -1 | -1 | -1 | -1 | 0 |  |  | Central IRL A | -1 |  |  | 704 | PB-29 | Basin 1 Drainage Improvements Phase II | City of Palm Bay |  | 7.2036 | 0.001851
250000 | 2000000 | 2000000 | Central IRL | A | IR12-21 | 62-304.520 (7), F.A.C. | 0.56 | 0.48 | City of Melbourne | 0.0024006 | 3888.0939 | 11.0728 | 1.4588 | 0.026581 | 0.003502 | 9.3338 | 8140 | Roads and Highways | 8140 | City of Melbourne Brevard County | City of Melbourne |  |  |  | 0 | 1 | 0.026581 | 0.003502 | 9.3337 |  | -1 | -1 | -1 | -1 | 0 |  |  | Central IRL A | -1 |  |  | 704 | PB-29 | Basin 1 Drainage Improvements Phase II | City of Palm Bay |  | 43.7287 | 0.0075699
250000 | 2000000 | 2000000 | Central IRL | A | IR12-21 | 62-304.520 (7), F.A.C. | 0.56 | 0.48 | City of Melbourne | 0.19482 | 3888.0939 | 11.0728 | 1.4588 | 2.1571 | 0.2842 | 757.4615 | 1410 | Retail Sales and Services | 1410 | City of Melbourne Brevard County | City of Melbourne |  |  |  | 0 | 1 | 2.1571 | 0.2842 | 769.4814 |  | -1 | -1 | -1 | -1 | 0 |  |  | Central IRL A | -1 |  |  | 704 | PB-29 | Basin 1 Drainage Improvements Phase II | City of Palm Bay |  | 119.5672 | 0.62407
250000 | 2000000 | 2000000 | Central IRL | A | IR12-21 | 62-304.520 (7), F.A.C. | 0.56 | 0.48 | Brevard County | 0.053494 | 3712.4491 | 8.9407 | 1.3017 | 0.47827 | 0.069634 | 198.5949 | 1200 | Residential, Medium Density-Two-five dwellingunits per acre | 1200 | Brevard County | Brevard County |  |  |  | 0 | 1 | 0.47827 | 0.069634 | 198.5949 |  | -1 | -1 | -1 | -1 | 0 |  |  | Central IRL A | -1 |  |  | 704 | PB-29 | Basin 1 Drainage Improvements Phase II | City of Palm Bay |  | 108.6639 | 0.16107
250000 | 2000000 | 2000000 | Central IRL | A | IR12-21 | 62-304.520 (7), F.A.C. | 0.56 | 0.48 | City of Melbourne | 0.29059 | 3712.4491 | 8.9407 | 1.3017 | 2.598 | 0.37826 | 1078.7892 | 1200 | Residential, Medium Density-Two-five dwellingunits per acre | 1200 | City of Melbourne Brevard County | City of Melbourne |  |  |  | 0 | 1 | 2.598 | 0.37826 | 1078.7892 |  | -1 | -1 | -1 | -1 | 0 |  |  | Central IRL A | -1 |  |  | 704 | PB-29 | Basin 1 Drainage Improvements Phase II | City of Palm Bay |  | 180.3867 | 0.87493
250000 | 2000000 | 2000000 | Central IRL | A | IR12-21 | 62-304.520 (7), F.A.C. | 0.56 | 0.48 | Natural Lands | 0.011689 | 3712.4491 | 8.9407 | 1.3017 | 0.10451 | 0.015215 | 43.3939 | 3100 | Herbaceous Dry Prairie | 3100 | Brevard County | Brevard County |  |  | Natural Lands | 0 | 1 | 0.10451 | 0.015215 | 43.3911 |  | -1 | -1 | -1 | -1 | 0 |  |  | Central IRL A | -1 |  |  | 704 | PB-29 | Basin 1 Drainage Improvements Phase II | City of Palm Bay |  | 101.5772 | 0.035191
250000 | 2000000 | 2000000 | Central IRL | A | IR12-21 | 62-304.520 (7), F.A.C. | 0.56 | 0.48 | Natural Lands | 0.0021143 | 3712.4491 | 8.9407 | 1.3017 | 0.018903 | 0.0027522 | 7.8492 | 3100 | Herbaceous Dry Prairie | 3100 | City of Palm Bay Brevard County | City of Palm Bay |  |  | Natural Lands | 0 | 1 | 0.018903 | 0.0027522 | 7.8483 |  | -1 | -1 | -1 | -1 | 0 |  |  | Central IRL A | -1 |  |  | 704 | PB-29 | Basin 1 Drainage Improvements Phase II | City of Palm Bay |  | 52.0902 | 0.0063652
250000 | 2000000 | 2000000 | Central IRL | A | IR12-21 | 62-304.520 (7), F.A.C. | 0.56 | 0.48 | City of Melbourne | 0.11787 | 3712.4491 | 8.9407 | 1.3017 | 1.0539 | 0.15344 | 437.6005 | 1210 | Fixed Single Family Units | 1210 | City of Melbourne Brevard County | City of Melbourne |  |  |  | 0 | 1 | 1.0539 | 0.15344 | 437.6005 |  | -1 | -1 | -1 | -1 | 0 |  |  | Central IRL A | -1 |  |  | 704 | PB-29 | Basin 1 Drainage Improvements Phase II | City of Palm Bay |  | 104.1696 | 0.35491
250000 | 2000000 | 2000000 | Central IRL | A | IR12-21 | 62-304.520 (7), F.A.C. | 0.56 | 0.48 | City of Melbourne | 0.042318 | 3712.4491 | 8.9407 | 1.3017 | 0.37835 | 0.055085 | 157.1017 | 1210 | Fixed Single Family Units | 1210 | City of Melbourne Brevard County | City of Melbourne |  |  |  | 0 | 1 | 0.37835 | 0.055085 | 161.7027 |  | -1 | -1 | -1 | -1 | 0 |  |  | Central IRL A | -1 |  |  | 704 | PB-29 | Basin 1 Drainage Improvements Phase II | City of Palm Bay |  | 86.172 | 0.13115
250000 | 2000000 | 2000000 | Central IRL | A | IR12-21 | 62-304.520 (7), F.A.C. | 0.56 | 0.48 | City of Palm Bay | 0.0023358 | 3007.6973 | 7.6032 | 1.1454 | 0.017759 | 0.0026753 | 7.0253 | 1330 | Residential, High density; Multiple Dwelling Units, Low Rise <Two stories or less> | 1330 | City of Palm Bay Brevard County | City of Palm Bay |  |  |  | 0 | 1 | 0.017759 | 0.0026753 | 96.388 |  | -1 | -1 | -1 | -1 | 0 |  |  | Central IRL A | -1 |  |  | 704 | PB-29 | Basin 1 Drainage Improvements Phase II | City of Palm Bay |  | 21.5785 | 0.078174
250000 | 2000000 | 2000000 | Central IRL | A | IR12-21 | 62-304.520 (7), F.A.C. | 0.56 | 0.48 | City of Palm Bay | 0.033192 | 3007.6973 | 7.6032 | 1.1454 | 0.25237 | 0.038017 | 99.8319 | 1210 | Fixed Single Family Units | 1210 | City of Palm Bay Brevard County | City of Palm Bay |  |  |  | 0 | 1 | 0.25237 | 0.038017 | 948.6975 |  | -1 | -1 | -1 | -1 | 0 |  |  | Central IRL A | -1 |  |  | 704 | PB-29 | Basin 1 Drainage Improvements Phase II | City of Palm Bay |  | 67.9249 | 0.76942
250000 | 2000000 | 2000000 | Central IRL | A | IR12-21 | 62-304.520 (7), F.A.C. | 0.56 | 0.48 | Natural Lands | 0.061285 | 3526.0113 | 7.7516 | 1.0263 | 0.47506 | 0.062894 | 216.0905 | 3200 | Shrub and Brushland | 3200 | City of Palm Bay Brevard County | City of Palm Bay |  |  | Natural Lands | 0 | 1 | 0.47506 | 0.062894 | 857.4805 |  | -1 | -1 | -1 | -1 | 0 |  |  | Central IRL A | -1 |  |  | 704 | PB-29 | Basin 1 Drainage Improvements Phase II | City of Palm Bay |  | 87.6989 | 0.69544
250000 | 2000000 | 2000000 | Central IRL | A | IR12-21 | 62-304.520 (7), F.A.C. | 0.56 | 0.48 | City of Palm Bay | 0.11625 | 3526.0113 | 7.7516 | 1.0263 | 0.90116 | 0.11931 | 409.9144 | 8140 | Roads and Highways | 8140 | City of Palm Bay Brevard County | City of Palm Bay |  |  |  | 0 | 1 | 0.90116 | 0.11931 | 1320.7604 |  | -1 | -1 | -1 | -1 | 0 |  |  | Central IRL A | -1 |  |  | 704 | PB-29 | Basin 1 Drainage Improvements Phase II | City of Palm Bay |  | 104.3745 | 1.0712
250000 | 2000000 | 2000000 | Central IRL | A | IR12-21 | 62-304.520 (7), F.A.C. | 0.56 | 0.48 | City of Palm Bay | 1.8043e-05 | 3837.2568 | 9.1593 | 1.2009 | 0.00016526 | 2.1668e-05 | 0.069237 | 8140 | Roads and Highways | 8140 | City of Palm Bay Brevard County | City of Palm Bay |  |  |  | 0 | 1 | 0.00016526 | 2.1668e-05 | 0.06924 |  | -1 | -1 | -1 | -1 | 0 |  |  | Central IRL A | -1 |  |  | 704 | PB-29 | Basin 1 Drainage Improvements Phase II | City of Palm Bay |  | 1.2676 | 5.6156e-05
250000 | 2000000 | 2000000 | Central IRL | A | IR12-21 | 62-304.520 (7), F.A.C. | 0.56 | 0.48 | City of Melbourne | 0.001124 | 3837.2568 | 9.1593 | 1.2009 | 0.010295 | 0.0013498 | 4.3131 | 8140 | Roads and Highways | 8140 | City of Melbourne Brevard County | City of Melbourne |  |  |  | 0 | 1 | 0.010295 | 0.0013498 | 4.3131 |  | -1 | -1 | -1 | -1 | 0 |  |  | Central IRL A | -1 |  |  | 704 | PB-29 | Basin 1 Drainage Improvements Phase II | City of Palm Bay |  | 39.1373 | 0.0034981
250000 | 2000000 | 2000000 | Central IRL | A | IR12-21 | 62-304.520 (7), F.A.C. | 0.56 | 0.48 | City of Palm Bay | 0.00073779 | 3837.2568 | 9.1593 | 1.2009 | 0.0067576 | 0.00088598 | 2.8311 | 8140 | Roads and Highways | 8140 | City of Palm Bay City of Melbourne Brevard County | City of Palm Bay |  |  |  | 0 | 1 | 0.0067576 | 0.00088598 | 2.8312 |  | -1 | -1 | -1 | -1 | 0 |  |  | Central IRL A | -1 |  |  | 704 | PB-29 | Basin 1 Drainage Improvements Phase II | City of Palm Bay |  | 25.9023 | 0.0022962
250000 | 2000000 | 2000000 | Central IRL | A | IR12-21 | 62-304.520 (7), F.A.C. | 0.56 | 0.48 | Natural Lands | 0.0047581 | 3222.6988 | 7.2291 | 0.716 | 0.034397 | 0.0034068 | 15.3341 | 4110 | Pine flatwoods | 4110 | City of Palm Bay Brevard County | City of Palm Bay |  |  | Natural Lands | 0 | 1 | 0.034397 | 0.0034068 | 1399.153 |  | -1 | -1 | -1 | -1 | 0 |  |  | Central IRL A | -1 |  |  | 704 | PB-29 | Basin 1 Drainage Improvements Phase II | City of Palm Bay |  | 34.2178 | 1.1348
250000 | 2000000 | 2000000 | Central IRL | A | IR12-21 | 62-304.520 (7), F.A.C. | 0.56 | 0.48 | City of Palm Bay | 0.028634 | 3222.6988 | 7.2291 | 0.716 | 0.20699 | 0.020502 | 92.2772 | 8140 | Roads and Highways | 8140 | City of Palm Bay Brevard County | City of Palm Bay |  |  |  | 0 | 1 | 0.20699 | 0.020502 | 591.7125 |  | -1 | -1 | -1 | -1 | 0 |  |  | Central IRL A | -1 |  |  | 704 | PB-29 | Basin 1 Drainage Improvements Phase II | City of Palm Bay |  | 48.6356 | 0.4799
250000 | 2000000 | 2000000 | Central IRL | A | IR12-21 | 62-304.520 (7), F.A.C. | 0.56 | 0.48 | Natural Lands | 0.0083991 | 3002.5363 | 5.8945 | 0.80495 | 0.049508 | 0.0067608 | 25.2186 | 3200 | Shrub and Brushland | 3200 | City of Palm Bay Brevard County | City of Palm Bay |  |  | Natural Lands | 0 | 1 | 0.049508 | 0.0067608 | 1854.8572 |  | -1 | -1 | -1 | -1 | 0 |  |  | Central IRL A | -1 |  |  | 704 | PB-29 | Basin 1 Drainage Improvements Phase II | City of Palm Bay |  | 29.4228 | 1.5043
250000 | 2000000 | 2000000 | Central IRL | A | IR12-21 | 62-304.520 (7), F.A.C. | 0.56 | 0.48 | City of Palm Bay | 0.0078076 | 3830.0636 | 10.8605 | 2.0244 | 0.084794 | 0.015806 | 29.9036 | 1210 | Fixed Single Family Units | 1210 | City of Palm Bay Brevard County | City of Palm Bay |  |  |  | 0 | 1 | 0.084794 | 0.015806 | 29.9035 |  | -1 | -1 | -1 | -1 | 0 |  |  | Central IRL A | -1 |  |  | 704 | PB-29 | Basin 1 Drainage Improvements Phase II | City of Palm Bay |  | 26.5589 | 0.024253
250000 | 2000000 | 2000000 | Central IRL | A | IR12-21 | 62-304.520 (7), F.A.C. | 0.56 | 0.48 | City of Palm Bay | 0.019464 | 3846.3182 | 9.5577 | 1.4047 | 0.18603 | 0.02734 | 74.8647 | 1200 | Residential, Medium Density-Two-five dwellingunits per acre | 1200 | City of Palm Bay Brevard County | City of Palm Bay |  |  |  | 0 | 1 | 0.18603 | 0.02734 | 74.8647 |  | -1 | -1 | -1 | -1 | 0 |  |  | Central IRL A | -1 |  |  | 704 | PB-29 | Basin 1 Drainage Improvements Phase II | City of Palm Bay |  | 50.1514 | 0.060718
250000 | 2000000 | 2000000 | Central IRL | A | IR12-21 | 62-304.520 (7), F.A.C. | 0.56 | 0.48 | City of Palm Bay | 0.50643 | 3846.3182 | 9.5577 | 1.4047 | 4.8403 | 0.71136 | 1947.8767 | 1210 | Fixed Single Family Units | 1210 | City of Palm Bay Brevard County | City of Palm Bay |  |  |  | 0 | 1 | 4.8403 | 0.71136 | 2301.2501 |  | -1 | -1 | -1 | -1 | 0 |  |  | Central IRL A | -1 |  |  | 704 | PB-29 | Basin 1 Drainage Improvements Phase II | City of Palm Bay |  | 211.5136 | 1.8664
250000 | 2000000 | 2000000 | Central IRL | A | IR12-21 | 62-304.520 (7), F.A.C. | 0.56 | 0.48 | Natural Lands | 0.038587 | 3375.3264 | 7.5855 | 0.82026 | 0.2927 | 0.031651 | 130.2426 | 4110 | Pine flatwoods | 4110 | City of Palm Bay Brevard County | City of Palm Bay |  |  | Natural Lands | 0 | 1 | 0.2927 | 0.031651 | 1108.3455 |  | -1 | -1 | -1 | -1 | 0 |  |  | Central IRL A | -1 |  |  | 704 | PB-29 | Basin 1 Drainage Improvements Phase II | City of Palm Bay |  | 117.1101 | 0.8989
250000 | 2000000 | 2000000 | Central IRL | A | IR12-21 | 62-304.520 (7), F.A.C. | 0.56 | 0.48 | City of Palm Bay | 0.13499 | 3375.3264 | 7.5855 | 0.82026 | 1.0239 | 0.11072 | 455.6268 | 8140 | Roads and Highways | 8140 | City of Palm Bay Brevard County | City of Palm Bay |  |  |  | 0 | 1 | 1.0239 | 0.11072 | 746.1406 |  | -1 | -1 | -1 | -1 | 0 |  |  | Central IRL A | -1 |  |  | 704 | PB-29 | Basin 1 Drainage Improvements Phase II | City of Palm Bay |  | 126.3266 | 0.60514
250000 | 2000000 | 2000000 | Central IRL | A | IR12-21 | 62-304.520 (7)(b),(16), | 0.56 | 0.48 | City of Melbourne | 0.074106 | 3864.4368 | 8.3348 | 1.1437 | 0.61767 | 0.084753 | 286.3797 | 1200 | Residential, Medium Density-Two-five dwellingunits per acre | 1200 | City of Melbourne Brevard County | City of Melbourne |  |  |  | 0 | 1 | 0.61767 | 0.084753 | 360.8404 |  | -1 | -1 | -1 | -1 | 0 |  |  | Central IRL A | -1 |  |  | 704 | PB-29 | Basin 1 Drainage Improvements Phase II | City of Palm Bay |  | 115.8397 | 0.29265
250000 | 2000000 | 2000000 | Central IRL | A | IR12-21 | 62-304.520 (7), F.A.C. | 0.56 | 0.48 | City of Melbourne | 0.00024334 | 3211.639 | 8.3149 | 1.2335 | 0.0020234 | 0.00030016 | 0.78153 | 1200 | Residential, Medium Density-Two-five dwellingunits per acre | 1200 | City of Melbourne Brevard County | City of Melbourne |  |  |  | 0 | 1 | 0.0020234 | 0.00030016 | 0.78153 |  | -1 | -1 | -1 | -1 | 0 |  |  | Central IRL A | -1 |  |  | 704 | PB-29 | Basin 1 Drainage Improvements Phase II | City of Palm Bay |  | 5.5153 | 0.00063385
250000 | 2000000 | 2000000 | Central IRL | A | IR12-21 | 62-304.520 (7), F.A.C. | 0.56 | 0.48 | City of Melbourne | 0.0032235 | 3211.639 | 8.3149 | 1.2335 | 0.026803 | 0.0039762 | 10.3527 | 1210 | Fixed Single Family Units | 1210 | City of Melbourne Brevard County | City of Melbourne |  |  |  | 0 | 1 | 0.026803 | 0.0039762 | 1051.4998 |  | -1 | -1 | -1 | -1 | 0 |  |  | Central IRL A | -1 |  |  | 704 | PB-29 | Basin 1 Drainage Improvements Phase II | City of Palm Bay |  | 19.8937 | 0.8528
250000 | 2000000 | 2000000 | Central IRL | A | IR12-21 | 62-304.520 (7)(b),(16), | 0.56 | 0.48 | City of Melbourne | 0.030224 | 3861.6193 | 9.9832 | 1.4804 | 0.30173 | 0.044744 | 116.7136 | 1200 | Residential, Medium Density-Two-five dwellingunits per acre | 1200 | City of Melbourne Brevard County | City of Melbourne |  |  |  | 0 | 1 | 0.30173 | 0.044744 | 613.2037 |  | -1 | -1 | -1 | -1 | 0 |  |  | Central IRL A | -1 |  |  | 704 | PB-29 | Basin 1 Drainage Improvements Phase II | City of Palm Bay |  | 89.0121 | 0.49733
250000 | 2000000 | 2000000 | Central IRL | A | IR12-21 | 62-304.520 (7), F.A.C. | 0.56 | 0.48 | City of Palm Bay | 0.00028932 | 3354.3963 | 8.2614 | 1.0379 | 0.0023902 | 0.00030027 | 0.97049 | 1200 | Residential, Medium Density-Two-five dwellingunits per acre | 1200 | City of Palm Bay Brevard County | City of Palm Bay |  |  |  | 0 | 1 | 0.0023902 | 0.00030027 | 0.97048 |  | -1 | -1 | -1 | -1 | 0 |  |  | Central IRL A | -1 |  |  | 704 | PB-29 | Basin 1 Drainage Improvements Phase II | City of Palm Bay |  | 5.9368 | 0.00078708
250000 | 2000000 | 2000000 | Central IRL | A | IR12-21 | 62-304.520 (7), F.A.C. | 0.56 | 0.48 | City of Palm Bay | 0.086047 | 3354.3963 | 8.2614 | 1.0379 | 0.71087 | 0.089304 | 288.6362 | 1400 | Commercial and Services | 1400 | City of Palm Bay Brevard County | City of Palm Bay |  |  |  | 0 | 1 | 0.71087 | 0.089304 | 288.6358 |  | -1 | -1 | -1 | -1 | 0 |  |  | Central IRL A | -1 |  |  | 704 | PB-29 | Basin 1 Drainage Improvements Phase II | City of Palm Bay |  | 117.7194 | 0.23409
250000 | 2000000 | 2000000 | Central IRL | A | IR12-21 | 62-304.520 (7), F.A.C. | 0.56 | 0.48 | Natural Lands | 4.6158e-07 | 3354.3963 | 8.2614 | 1.0379 | 3.8133e-06 | 4.7905e-07 | 0.0015483 | 3100 | Herbaceous Dry Prairie | 3100 | City of Palm Bay Brevard County | City of Palm Bay |  |  | Natural Lands | 0 | 1 | 3.8133e-06 | 4.7905e-07 | 0.0015448 |  | -1 | -1 | -1 | -1 | 0 |  |  | Central IRL A | -1 |  |  | 704 | PB-29 | Basin 1 Drainage Improvements Phase II | City of Palm Bay |  | 0.94799 | 1.2529e-06
250000 | 2000000 | 2000000 | Central IRL | A | IR12-21 | 62-304.520 (7), F.A.C. | 0.56 | 0.48 | City of Palm Bay | 0.046545 | 3354.3963 | 8.2614 | 1.0379 | 0.38452 | 0.048307 | 156.1299 | 1420 | Wholesale Sales and Services <Excluding warehouses associated with industrial use> | 1420 | City of Palm Bay Brevard County | City of Palm Bay |  |  |  | 0 | 1 | 0.38452 | 0.048307 | 156.1299 |  | -1 | -1 | -1 | -1 | 0 |  |  | Central IRL A | -1 |  |  | 704 | PB-29 | Basin 1 Drainage Improvements Phase II | City of Palm Bay |  | 75.4504 | 0.12663
250000 | 2000000 | 2000000 | Central IRL | A | IR12-21 | 62-304.520 (7), F.A.C. | 0.56 | 0.48 | Natural Lands | 0.011957 | 3686.4259 | 8.5584 | 1.0583 | 0.10233 | 0.012653 | 44.0772 | 4110 | Pine flatwoods | 4110 | City of Palm Bay Brevard County | City of Palm Bay |  |  | Natural Lands | 0 | 1 | 0.10233 | 0.012653 | 398.8447 |  | -1 | -1 | -1 | -1 | 0 |  |  | Central IRL A | -1 |  |  | 704 | PB-29 | Basin 1 Drainage Improvements Phase II | City of Palm Bay |  | 96.7917 | 0.32348
250000 | 2000000 | 2000000 | Central IRL | A | IR12-21 | 62-304.520 (7), F.A.C. | 0.56 | 0.48 | City of Palm Bay | 0.11737 | 3686.4259 | 8.5584 | 1.0583 | 1.0045 | 0.12421 | 432.6682 | 8140 | Roads and Highways | 8140 | City of Palm Bay Brevard County | City of Palm Bay |  |  |  | 0 | 1 | 1.0045 | 0.12421 | 1834.3763 |  | -1 | -1 | -1 | -1 | 0 |  |  | Central IRL A | -1 |  |  | 704 | PB-29 | Basin 1 Drainage Improvements Phase II | City of Palm Bay |  | 126.9736 | 1.4877
250000 | 2000000 | 2000000 | Central IRL | A | IR12-21 | 62-304.520 (7), F.A.C. | 0.56 | 0.48 | City of Palm Bay | 0.021551 | 3831.9076 | 9.8142 | 1.5112 | 0.21151 | 0.032569 | 82.5827 | 1210 | Fixed Single Family Units | 1210 | City of Palm Bay Brevard County | City of Palm Bay |  |  |  | 0 | 1 | 0.21151 | 0.032569 | 464.6637 |  | -1 | -1 | -1 | -1 | 0 |  |  | Central IRL A | -1 |  |  | 704 | PB-29 | Basin 1 Drainage Improvements Phase II | City of Palm Bay |  | 44.0772 | 0.37686
250000 | 2000000 | 2000000 | Central IRL | A | IR12-21 | 62-304.520 (7), F.A.C. | 0.56 | 0.48 | City of Palm Bay | 0.13497 | 3831.9076 | 9.8142 | 1.5112 | 1.3246 | 0.20397 | 517.1913 | 1210 | Fixed Single Family Units | 1210 | City of Palm Bay Brevard County | City of Palm Bay |  |  |  | 0 | 1 | 1.3246 | 0.20397 | 1585.8852 |  | -1 | -1 | -1 | -1 | 0 |  |  | Central IRL A | -1 |  |  | 704 | PB-29 | Basin 1 Drainage Improvements Phase II | City of Palm Bay |  | 93.5949 | 1.2862
250000 | 2000000 | 2000000 | Central IRL | A | IR12-21 | 62-304.520 (7), F.A.C. | 0.56 | 0.48 | City of Palm Bay | 0.0015931 | 3831.9076 | 9.8142 | 1.5112 | 0.015635 | 0.0024075 | 6.1046 | 1330 | Residential, High density; Multiple Dwelling Units, Low Rise <Two stories or less> | 1330 | City of Palm Bay Brevard County | City of Palm Bay |  |  |  | 0 | 1 | 0.015635 | 0.0024075 | 274.8895 |  | -1 | -1 | -1 | -1 | 0 |  |  | Central IRL A | -1 |  |  | 704 | PB-29 | Basin 1 Drainage Improvements Phase II | City of Palm Bay |  | 13.712 | 0.22294
250000 | 2000000 | 2000000 | Central IRL | A | IR12-21 | 62-304.520 (7)(b),(16), | 0.56 | 0.48 | City of Melbourne | 0.010358 | 3861.6193 | 9.9832 | 1.4804 | 0.1034 | 0.015334 | 39.9974 | 1200 | Residential, Medium Density-Two-five dwellingunits per acre | 1200 | City of Melbourne Brevard County | City of Melbourne |  |  |  | 0 | 1 | 0.1034 | 0.015334 | 422.1471 |  | -1 | -1 | -1 | -1 | 0 |  |  | Central IRL A | -1 |  |  | 704 | PB-29 | Basin 1 Drainage Improvements Phase II | City of Palm Bay |  | 26.4822 | 0.34237
250000 | 2000000 | 2000000 | Central IRL | A | IR12-21 | 62-304.520 (7)(b),(16), | 0.56 | 0.48 | City of Melbourne | 0.0018397 | 3861.6193 | 9.9832 | 1.4804 | 0.018366 | 0.0027234 | 7.1041 | 1210 | Fixed Single Family Units | 1210 | City of Melbourne Brevard County | City of Melbourne |  |  |  | 0 | 1 | 0.018366 | 0.0027234 | 44.8774 |  | -1 | -1 | -1 | -1 | 0 |  |  | Central IRL A | -1 |  |  | 704 | PB-29 | Basin 1 Drainage Improvements Phase II | City of Palm Bay |  | 10.9259 | 0.036397
250000 | 2000000 | 2000000 | Central IRL | A | IR12-21 | 62-304.520 (7)(b),(16), | 0.56 | 0.48 | City of Melbourne | 0.013161 | 3861.6193 | 9.9832 | 1.4804 | 0.13139 | 0.019484 | 50.8232 | 1210 | Fixed Single Family Units | 1210 | City of Melbourne Brevard County | City of Melbourne |  |  |  | 0 | 1 | 0.13139 | 0.019484 | 767.5124 |  | -1 | -1 | -1 | -1 | 0 |  |  | Central IRL A | -1 |  |  | 704 | PB-29 | Basin 1 Drainage Improvements Phase II | City of Palm Bay |  | 81.5442 | 0.62248
250000 | 2000000 | 2000000 | Central IRL | A | IR12-21 | 62-304.520 (7)(b),(16), | 0.56 | 0.48 | City of Melbourne | 0.0051639 | 3861.6193 | 9.9832 | 1.4804 | 0.051552 | 0.0076447 | 19.9411 | 1210 | Fixed Single Family Units | 1210 | City of Melbourne Brevard County | City of Melbourne |  |  |  | 0 | 1 | 0.051552 | 0.0076447 | 19.9411 |  | -1 | -1 | -1 | -1 | 0 |  |  | Central IRL A | -1 |  |  | 704 | PB-29 | Basin 1 Drainage Improvements Phase II | City of Palm Bay |  | 20.6342 | 0.016173
250000 | 2000000 | 2000000 | Central IRL | A | IR12-21 | 62-304.520 (7)(b),(16), | 0.56 | 0.48 | City of Melbourne | 0.082394 | 3861.6193 | 9.9832 | 1.4804 | 0.82255 | 0.12198 | 318.174 | 1210 | Fixed Single Family Units | 1210 | City of Melbourne Brevard County | City of Melbourne |  |  |  | 0 | 1 | 0.82255 | 0.12198 | 318.3981 |  | -1 | -1 | -1 | -1 | 0 |  |  | Central IRL A | -1 |  |  | 704 | PB-29 | Basin 1 Drainage Improvements Phase II | City of Palm Bay |  | 99.6898 | 0.25823
250000 | 2000000 | 2000000 | Central IRL | A | IR12-21 | 62-304.520 (7), F.A.C. | 0.56 | 0.48 | Natural Lands | 0.023679 | 3462.017 | 7.7199 | 0.95274 | 0.1828 | 0.02256 | 81.9778 | 3100 | Herbaceous Dry Prairie | 3100 | City of Melbourne Brevard County | City of Melbourne |  |  | Natural Lands | 0 | 1 | 0.1828 | 0.02256 | 1054.6253 |  | -1 | -1 | -1 | -1 | 0 |  |  | Central IRL A | -1 |  |  | 704 | PB-29 | Basin 1 Drainage Improvements Phase II | City of Palm Bay |  | 72.5464 | 0.85533
250000 | 2000000 | 2000000 | Central IRL | A | IR12-21 | 62-304.520 (7), F.A.C. | 0.56 | 0.48 | City of Palm Bay | 0.040225 | 3852.7819 | 9.9364 | 1.5836 | 0.39969 | 0.063701 | 154.9771 | 1330 | Residential, High density; Multiple Dwelling Units, Low Rise <Two stories or less> | 1330 | City of Palm Bay Brevard County | City of Palm Bay |  |  |  | 0 | 1 | 0.39969 | 0.063701 | 581.8398 |  | -1 | -1 | -1 | -1 | 0 |  |  | Central IRL A | -1 |  |  | 704 | PB-29 | Basin 1 Drainage Improvements Phase II | City of Palm Bay |  | 60.4596 | 0.47189
250000 | 2000000 | 2000000 | Central IRL | A | IR12-21 | 62-304.520 (7), F.A.C. | 0.56 | 0.48 | City of Palm Bay | 0.012439 | 3852.7819 | 9.9364 | 1.5836 | 0.1236 | 0.019698 | 47.9236 | 1210 | Fixed Single Family Units | 1210 | City of Palm Bay Brevard County | City of Palm Bay |  |  |  | 0 | 1 | 0.1236 | 0.019698 | 518.8189 |  | -1 | -1 | -1 | -1 | 0 |  |  | Central IRL A | -1 |  |  | 704 | PB-29 | Basin 1 Drainage Improvements Phase II | City of Palm Bay |  | 28.4309 | 0.42078
250000 | 2000000 | 2000000 | Central IRL | A | IR12-21 | 62-304.520 (7), F.A.C. | 0.56 | 0.48 | City of Melbourne | 0.062677 | 3848.1743 | 9.0165 | 1.2797 | 0.56512 | 0.08021 | 241.1905 | 1210 | Fixed Single Family Units | 1210 | City of Melbourne Brevard County | City of Melbourne |  |  |  | 0 | 1 | 0.56512 | 0.08021 | 241.1905 |  | -1 | -1 | -1 | -1 | 0 |  |  | Central IRL A | -1 |  |  | 704 | PB-29 | Basin 1 Drainage Improvements Phase II | City of Palm Bay |  | 71.0883 | 0.19561
250000 | 2000000 | 2000000 | Central IRL | A | IR12-21 | 62-304.520 (7), F.A.C. | 0.56 | 0.48 | City of Melbourne | 0.016624 | 3848.1743 | 9.0165 | 1.2797 | 0.14989 | 0.021274 | 63.9706 | 1210 | Fixed Single Family Units | 1210 | City of Melbourne Brevard County | City of Melbourne |  |  |  | 0 | 1 | 0.14989 | 0.021274 | 582.1442 |  | -1 | -1 | -1 | -1 | 0 |  |  | Central IRL A | -1 |  |  | 704 | PB-29 | Basin 1 Drainage Improvements Phase II | City of Palm Bay |  | 44.8557 | 0.47214
250000 | 2000000 | 2000000 | Central IRL | A | IR12-21 | 62-304.520 (7), F.A.C. | 0.56 | 0.48 | City of Melbourne | 0.007881 | 3848.1743 | 9.0165 | 1.2797 | 0.071059 | 0.010086 | 30.3276 | 1210 | Fixed Single Family Units | 1210 | City of Melbourne Brevard County | City of Melbourne |  |  |  | 0 | 1 | 0.071059 | 0.010086 | 395.2178 |  | -1 | -1 | -1 | -1 | 0 |  |  | Central IRL A | -1 |  |  | 704 | PB-29 | Basin 1 Drainage Improvements Phase II | City of Palm Bay |  | 29.8362 | 0.32053
250000 | 2000000 | 2000000 | Central IRL | A | IR12-21 | 62-304.520 (7), F.A.C. | 0.56 | 0.48 | City of Palm Bay | 0.12621 | 3585.8932 | 8.3798 | 1.208 | 1.0576 | 0.15246 | 452.5786 | 1200 | Residential, Medium Density-Two-five dwellingunits per acre | 1200 | City of Palm Bay Brevard County | City of Palm Bay |  |  |  | 0 | 1 | 1.0576 | 0.15246 | 454.2501 |  | -1 | -1 | -1 | -1 | 0 |  |  | Central IRL A | -1 |  |  | 704 | PB-29 | Basin 1 Drainage Improvements Phase II | City of Palm Bay |  | 127.8965 | 0.36841
250000 | 2000000 | 2000000 | Central IRL | A | IR12-21 | 62-304.520 (7), F.A.C. | 0.56 | 0.48 | City of Palm Bay | 0.0017307 | 3585.8932 | 8.3798 | 1.208 | 0.014503 | 0.0020906 | 6.206 | 1210 | Fixed Single Family Units | 1210 | City of Palm Bay Brevard County | City of Palm Bay |  |  |  | 0 | 1 | 0.014503 | 0.0020906 | 6.206 |  | -1 | -1 | -1 | -1 | 0 |  |  | Central IRL A | -1 |  |  | 704 | PB-29 | Basin 1 Drainage Improvements Phase II | City of Palm Bay |  | 23.4788 | 0.0050333
250000 | 2000000 | 2000000 | Central IRL | A | IR12-21 | 62-304.520 (7), F.A.C. | 0.56 | 0.48 | City of Palm Bay | 0.058042 | 3585.8932 | 8.3798 | 1.208 | 0.48638 | 0.070113 | 208.1322 | 1210 | Fixed Single Family Units | 1210 | City of Palm Bay Brevard County | City of Palm Bay |  |  |  | 0 | 1 | 0.48638 | 0.070113 | 891.9364 |  | -1 | -1 | -1 | -1 | 0 |  |  | Central IRL A | -1 |  |  | 704 | PB-29 | Basin 1 Drainage Improvements Phase II | City of Palm Bay |  | 145.5745 | 0.72339
250000 | 2000000 | 2000000 | Central IRL | A | IR12-21 | 62-304.520 (7), F.A.C. | 0.56 | 0.48 | City of Palm Bay | 0.0012917 | 3841.4412 | 9.5534 | 1.4065 | 0.01234 | 0.0018168 | 4.962 | 1210 | Fixed Single Family Units | 1210 | City of Palm Bay Brevard County | City of Palm Bay |  |  |  | 0 | 1 | 0.01234 | 0.0018168 | 571.7293 |  | -1 | -1 | -1 | -1 | 0 |  |  | Central IRL A | -1 |  |  | 704 | PB-29 | Basin 1 Drainage Improvements Phase II | City of Palm Bay |  | 10.5961 | 0.46369
250000 | 2000000 | 2000000 | Central IRL | A | IR12-21 | 62-304.520 (7), F.A.C. | 0.56 | 0.48 | Natural Lands | 0.0010521 | 3084.7718 | 6.5017 | 0.82089 | 0.0068404 | 0.00086366 | 3.2455 | 3200 | Shrub and Brushland | 3200 | City of Palm Bay Brevard County | City of Palm Bay |  |  | Natural Lands | 0 | 1 | 0.0068404 | 0.00086366 | 1671.6853 |  | -1 | -1 | -1 | -1 | 0 |  |  | Central IRL A | -1 |  |  | 704 | PB-29 | Basin 1 Drainage Improvements Phase II | City of Palm Bay |  | 105.2558 | 1.3558
250000 | 2000000 | 2000000 | Central IRL | A | IR12-21 | 62-304.520 (7), F.A.C. | 0.56 | 0.48 | City of Palm Bay | 0.0015985 | 3887.7558 | 8.9308 | 1.1773 | 0.014276 | 0.0018819 | 6.2146 | 1400 | Commercial and Services | 1400 | City of Palm Bay Brevard County | City of Palm Bay |  |  |  | 0 | 1 | 0.014276 | 0.0018819 | 6.2144 |  | -1 | -1 | -1 | -1 | 0 |  |  | Central IRL A | -1 |  |  | 704 | PB-29 | Basin 1 Drainage Improvements Phase II | City of Palm Bay |  | 55.2722 | 0.0050401
250000 | 2000000 | 2000000 | Central IRL | A | IR12-21 | 62-304.520 (7), F.A.C. | 0.56 | 0.48 | City of Palm Bay | 0.011682 | 3887.7558 | 8.9308 | 1.1773 | 0.10433 | 0.013753 | 45.4153 | 1410 | Retail Sales and Services | 1410 | City of Palm Bay Brevard County | City of Palm Bay |  |  |  | 0 | 1 | 0.10433 | 0.013753 | 175.8881 |  | -1 | -1 | -1 | -1 | 0 |  |  | Central IRL A | -1 |  |  | 704 | PB-29 | Basin 1 Drainage Improvements Phase II | City of Palm Bay |  | 55.6841 | 0.14265
250000 | 2000000 | 2000000 | Central IRL | A | IR12-21 | 62-304.520 (7), F.A.C. | 0.56 | 0.48 | City of Palm Bay | 0.051524 | 3837.4188 | 9.5368 | 1.4016 | 0.49137 | 0.072217 | 197.7185 | 1210 | Fixed Single Family Units | 1210 | City of Palm Bay Brevard County | City of Palm Bay |  |  |  | 0 | 1 | 0.49137 | 0.072217 | 981.3487 |  | -1 | -1 | -1 | -1 | 0 |  |  | Central IRL A | -1 |  |  | 704 | PB-29 | Basin 1 Drainage Improvements Phase II | City of Palm Bay |  | 105.7966 | 0.7959
250000 | 2000000 | 2000000 | Central IRL | A | IR12-21 | 62-304.520 (7), F.A.C. | 0.56 | 0.48 | City of Palm Bay | 0.16572 | 3837.4188 | 9.5368 | 1.4016 | 1.5804 | 0.23228 | 635.9328 | 1210 | Fixed Single Family Units | 1210 | City of Palm Bay Brevard County | City of Palm Bay |  |  |  | 0 | 1 | 1.5804 | 0.23228 | 1389.2684 |  | -1 | -1 | -1 | -1 | 0 |  |  | Central IRL A | -1 |  |  | 704 | PB-29 | Basin 1 Drainage Improvements Phase II | City of Palm Bay |  | 118.107 | 1.1267
250000 | 2000000 | 2000000 | Central IRL | A | IR12-21 | 62-304.520 (7), F.A.C. | 0.56 | 0.48 | City of Palm Bay | 0.035418 | 3843.9136 | 9.5519 | 1.4038 | 0.33831 | 0.04972 | 136.1424 | 1210 | Fixed Single Family Units | 1210 | City of Palm Bay Brevard County | City of Palm Bay |  |  |  | 0 | 1 | 0.33831 | 0.04972 | 359.9208 |  | -1 | -1 | -1 | -1 | 0 |  |  | Central IRL A | -1 |  |  | 704 | PB-29 | Basin 1 Drainage Improvements Phase II | City of Palm Bay |  | 56.9775 | 0.29191
250000 | 2000000 | 2000000 | Central IRL | A | IR12-21 | 62-304.520 (7), F.A.C. | 0.56 | 0.48 | City of Palm Bay | 0.02009 | 3843.9136 | 9.5519 | 1.4038 | 0.1919 | 0.028203 | 77.2253 | 1210 | Fixed Single Family Units | 1210 | City of Palm Bay Brevard County | City of Palm Bay |  |  |  | 0 | 1 | 0.1919 | 0.028203 | 77.2253 |  | -1 | -1 | -1 | -1 | 0 |  |  | Central IRL A | -1 |  |  | 704 | PB-29 | Basin 1 Drainage Improvements Phase II | City of Palm Bay |  | 43.5463 | 0.062632
250000 | 2000000 | 2000000 | Central IRL | A | IR12-21 | 62-304.520 (7), F.A.C. | 0.56 | 0.48 | City of Palm Bay | 0.0015378 | 3843.9136 | 9.5519 | 1.4038 | 0.014689 | 0.0021587 | 5.911 | 1210 | Fixed Single Family Units | 1210 | City of Palm Bay Brevard County | City of Palm Bay |  |  |  | 0 | 1 | 0.014689 | 0.0021587 | 821.9059 |  | -1 | -1 | -1 | -1 | 0 |  |  | Central IRL A | -1 |  |  | 704 | PB-29 | Basin 1 Drainage Improvements Phase II | City of Palm Bay |  | 13.6685 | 0.66659
250000 | 2000000 | 2000000 | Central IRL | A | IR12-21 | 62-304.520 (7), F.A.C. | 0.56 | 0.48 | City of Palm Bay | 0.10325 | 3843.9136 | 9.5519 | 1.4038 | 0.98623 | 0.14494 | 396.8799 | 1210 | Fixed Single Family Units | 1210 | City of Palm Bay Brevard County | City of Palm Bay |  |  |  | 0 | 1 | 0.98623 | 0.14494 | 530.5205 |  | -1 | -1 | -1 | -1 | 0 |  |  | Central IRL A | -1 |  |  | 704 | PB-29 | Basin 1 Drainage Improvements Phase II | City of Palm Bay |  | 85.2657 | 0.43027
250000 | 2000000 | 2000000 | Central IRL | A | IR12-21 | 62-304.520 (7), F.A.C. | 0.56 | 0.48 | City of Palm Bay | 0.0007598 | 3843.9136 | 9.5519 | 1.4038 | 0.0072575 | 0.0010666 | 2.9206 | 1210 | Fixed Single Family Units | 1210 | City of Palm Bay Brevard County | City of Palm Bay |  |  |  | 0 | 1 | 0.0072575 | 0.0010666 | 2.9206 |  | -1 | -1 | -1 | -1 | 0 |  |  | Central IRL A | -1 |  |  | 704 | PB-29 | Basin 1 Drainage Improvements Phase II | City of Palm Bay |  | 8.4674 | 0.0023687
250000 | 2000000 | 2000000 | Central IRL | A | IR12-21 | 62-304.520 (7), F.A.C. | 0.56 | 0.48 | Natural Lands | 0.024103 | 3108.5569 | 6.9394 | 0.62893 | 0.16726 | 0.015159 | 74.9247 | 4110 | Pine flatwoods | 4110 | City of Palm Bay Brevard County | City of Palm Bay |  |  | Natural Lands | 0 | 1 | 0.16726 | 0.015159 | 1633.0406 |  | -1 | -1 | -1 | -1 | 0 |  |  | Central IRL A | -1 |  |  | 704 | PB-29 | Basin 1 Drainage Improvements Phase II | City of Palm Bay |  | 86.8525 | 1.3244
250000 | 2000000 | 2000000 | Central IRL | A | IR12-21 | 62-304.520 (7), F.A.C. | 0.56 | 0.48 | City of Palm Bay | 0.056437 | 3108.5569 | 6.9394 | 0.62893 | 0.39164 | 0.035495 | 175.4386 | 8140 | Roads and Highways | 8140 | City of Palm Bay Brevard County | City of Palm Bay |  |  |  | 0 | 1 | 0.39164 | 0.035495 | 287.3123 |  | -1 | -1 | -1 | -1 | 0 |  |  | Central IRL A | -1 |  |  | 704 | PB-29 | Basin 1 Drainage Improvements Phase II | City of Palm Bay |  | 83.2363 | 0.23302
250000 | 2000000 | 2000000 | Central IRL | A | IR12-21 | 62-304.520 (7), F.A.C. | 0.56 | 0.48 | Brevard County | 0.016207 | 3731.3893 | 9.0285 | 1.418 | 0.14632 | 0.022982 | 60.4746 | 1300 | Residential, High Density | 1300 | Brevard County | Brevard County |  |  |  | 0 | 1 | 0.14632 | 0.022982 | 60.4746 |  | -1 | -1 | -1 | -1 | 0 |  |  | Central IRL A | -1 |  |  | 704 | PB-29 | Basin 1 Drainage Improvements Phase II | City of Palm Bay |  | 37.9834 | 0.049047
250000 | 2000000 | 2000000 | Central IRL | A | IR12-21 | 62-304.520 (7), F.A.C. | 0.56 | 0.48 | City of Melbourne | 0.10067 | 3731.3893 | 9.0285 | 1.418 | 0.90886 | 0.14274 | 375.6229 | 1300 | Residential, High Density | 1300 | City of Melbourne Brevard County | City of Melbourne |  |  |  | 0 | 1 | 0.90886 | 0.14274 | 375.6229 |  | -1 | -1 | -1 | -1 | 0 |  |  | Central IRL A | -1 |  |  | 704 | PB-29 | Basin 1 Drainage Improvements Phase II | City of Palm Bay |  | 83.6572 | 0.30464
250000 | 2000000 | 2000000 | Central IRL | A | IR12-21 | 62-304.520 (7), F.A.C. | 0.56 | 0.48 | Brevard County | 0.025808 | 3731.3893 | 9.0285 | 1.418 | 0.233 | 0.036596 | 96.2984 | 1200 | Residential, Medium Density-Two-five dwellingunits per acre | 1200 | Brevard County | Brevard County |  |  |  | 0 | 1 | 0.233 | 0.036596 | 96.2984 |  | -1 | -1 | -1 | -1 | 0 |  |  | Central IRL A | -1 |  |  | 704 | PB-29 | Basin 1 Drainage Improvements Phase II | City of Palm Bay |  | 54.7105 | 0.078101
250000 | 2000000 | 2000000 | Central IRL | A | IR12-21 | 62-304.520 (7), F.A.C. | 0.56 | 0.48 | City of Melbourne | 0.11064 | 3731.3893 | 9.0285 | 1.418 | 0.99888 | 0.15688 | 412.8308 | 1200 | Residential, Medium Density-Two-five dwellingunits per acre | 1200 | City of Melbourne Brevard County | City of Melbourne |  |  |  | 0 | 1 | 0.99888 | 0.15688 | 412.8308 |  | -1 | -1 | -1 | -1 | 0 |  |  | Central IRL A | -1 |  |  | 704 | PB-29 | Basin 1 Drainage Improvements Phase II | City of Palm Bay |  | 85.0437 | 0.33482
250000 | 2000000 | 2000000 | Central IRL | A | IR12-21 | 62-304.520 (7), F.A.C. | 0.56 | 0.48 | Natural Lands | 0.0035608 | 3731.3893 | 9.0285 | 1.418 | 0.032148 | 0.0050492 | 13.2866 | 3100 | Herbaceous Dry Prairie | 3100 | Brevard County | Brevard County |  |  | Natural Lands | 0 | 1 | 0.032148 | 0.0050492 | 13.2832 |  | -1 | -1 | -1 | -1 | 0 |  |  | Central IRL A | -1 |  |  | 704 | PB-29 | Basin 1 Drainage Improvements Phase II | City of Palm Bay |  | 71.2513 | 0.010773
250000 | 2000000 | 2000000 | Central IRL | A | IR12-21 | 62-304.520 (7), F.A.C. | 0.56 | 0.48 | Brevard County | 0.015809 | 3731.3893 | 9.0285 | 1.418 | 0.14273 | 0.022417 | 58.9891 | 1300 | Residential, High Density | 1300 | Brevard County | Brevard County |  |  |  | 0 | 1 | 0.14273 | 0.022417 | 58.9882 |  | -1 | -1 | -1 | -1 | 0 |  |  | Central IRL A | -1 |  |  | 704 | PB-29 | Basin 1 Drainage Improvements Phase II | City of Palm Bay |  | 36.9818 | 0.047841
250000 | 2000000 | 2000000 | Central IRL | A | IR12-21 | 62-304.520 (7), F.A.C. | 0.56 | 0.48 | City of Melbourne | 0.030292 | 3731.3893 | 9.0285 | 1.418 | 0.27349 | 0.042955 | 113.0324 | 1300 | Residential, High Density | 1300 | City of Melbourne Brevard County | City of Melbourne |  |  |  | 0 | 1 | 0.27349 | 0.042955 | 113.0324 |  | -1 | -1 | -1 | -1 | 0 |  |  | Central IRL A | -1 |  |  | 704 | PB-29 | Basin 1 Drainage Improvements Phase II | City of Palm Bay |  | 54.5416 | 0.091673
250000 | 2000000 | 2000000 | Central IRL | A | IR12-21 | 62-304.520 (7), F.A.C. | 0.56 | 0.48 | Natural Lands | 0.00010103 | 3731.3893 | 9.0285 | 1.418 | 0.00091213 | 0.00014326 | 0.37698 | 3100 | Herbaceous Dry Prairie | 3100 | Brevard County | Brevard County |  |  | Natural Lands | 0 | 1 | 0.00091213 | 0.00014326 | 0.37666 |  | -1 | -1 | -1 | -1 | 0 |  |  | Central IRL A | -1 |  |  | 704 | PB-29 | Basin 1 Drainage Improvements Phase II | City of Palm Bay |  | 14.1453 | 0.00030548
250000 | 2000000 | 2000000 | Central IRL | A | IR12-21 | 62-304.520 (7), F.A.C. | 0.56 | 0.48 | City of Melbourne | 0.027179 | 3731.3893 | 9.0285 | 1.418 | 0.24539 | 0.03854 | 101.4165 | 1210 | Fixed Single Family Units | 1210 | City of Melbourne Brevard County | City of Melbourne |  |  |  | 0 | 1 | 0.24539 | 0.03854 | 101.4165 |  | -1 | -1 | -1 | -1 | 0 |  |  | Central IRL A | -1 |  |  | 704 | PB-29 | Basin 1 Drainage Improvements Phase II | City of Palm Bay |  | 42.1126 | 0.082252
250000 | 2000000 | 2000000 | Central IRL | A | IR12-21 | 62-304.520 (7), F.A.C. | 0.56 | 0.48 | City of Melbourne | 0.013609 | 3731.3893 | 9.0285 | 1.418 | 0.12287 | 0.019298 | 50.7804 | 1210 | Fixed Single Family Units | 1210 | City of Melbourne Brevard County | City of Melbourne |  |  |  | 0 | 1 | 0.12287 | 0.019298 | 50.7804 |  | -1 | -1 | -1 | -1 | 0 |  |  | Central IRL A | -1 |  |  | 704 | PB-29 | Basin 1 Drainage Improvements Phase II | City of Palm Bay |  | 30.7243 | 0.041184
250000 | 2000000 | 2000000 | Central IRL | A | IR12-21 | 62-304.520 (7), F.A.C. | 0.56 | 0.48 | City of Melbourne | 0.093624 | 3891.5673 | 11.5709 | 1.5237 | 1.0833 | 0.14265 | 364.3434 | 1410 | Retail Sales and Services | 1410 | City of Melbourne Brevard County | City of Melbourne |  |  |  | 0 | 1 | 1.0833 | 0.14265 | 1847.1761 |  | -1 | -1 | -1 | -1 | 0 |  |  | Central IRL A | -1 |  |  | 704 | PB-29 | Basin 1 Drainage Improvements Phase II | City of Palm Bay |  | 116.945 | 1.4981
250000 | 2000000 | 2000000 | Central IRL | A | IR12-21 | 62-304.520 (7), F.A.C. | 0.56 | 0.48 | City of Palm Bay | 0.00050192 | 3901.9948 | 10.1621 | 1.4195 | 0.0051005 | 0.00071246 | 1.9585 | 1210 | Fixed Single Family Units | 1210 | City of Palm Bay Brevard County | City of Palm Bay |  |  |  | 0 | 1 | 0.0051005 | 0.00071246 | 467.888 |  | -1 | -1 | -1 | -1 | 0 |  |  | Central IRL A | -1 |  |  | 704 | PB-29 | Basin 1 Drainage Improvements Phase II | City of Palm Bay |  | 7.0535 | 0.37947
250000 | 2000000 | 2000000 | Central IRL | A | IR12-21 | 62-304.520 (7), F.A.C. | 0.56 | 0.48 | City of Palm Bay | 0.00049316 | 3938.0479 | 7.8473 | 1.0459 | 0.00387 | 0.00051577 | 1.9421 | 1400 | Commercial and Services | 1400 | City of Palm Bay Brevard County | City of Palm Bay |  |  |  | 0 | 1 | 0.00387 | 0.00051577 | 87.1276 |  | -1 | -1 | -1 | -1 | 0 |  |  | Central IRL A | -1 |  |  | 704 | PB-29 | Basin 1 Drainage Improvements Phase II | City of Palm Bay |  | 17.4721 | 0.070663
250000 | 2000000 | 2000000 | Central IRL | A | IR12-21 | 62-304.520 (7), F.A.C. | 0.56 | 0.48 | City of Palm Bay | 0.013906 | 3938.0479 | 7.8473 | 1.0459 | 0.10912 | 0.014543 | 54.7607 | 1410 | Retail Sales and Services | 1410 | City of Palm Bay Brevard County | City of Palm Bay |  |  |  | 0 | 1 | 0.10912 | 0.014543 | 1875.1784 |  | -1 | -1 | -1 | -1 | 0 |  |  | Central IRL A | -1 |  |  | 704 | PB-29 | Basin 1 Drainage Improvements Phase II | City of Palm Bay |  | 53.8393 | 1.5208
250000 | 2000000 | 2000000 | Central IRL | A | IR12-21 | 62-304.520 (7)(b),(16), | 0.56 | 0.48 | City of Melbourne | 0.0018159 | 3864.1366 | 8.0303 | 1.1043 | 0.014582 | 0.0020053 | 7.0169 | 1200 | Residential, Medium Density-Two-five dwellingunits per acre | 1200 | City of Melbourne Brevard County | City of Melbourne |  |  |  | 0 | 1 | 0.014582 | 0.0020053 | 232.3613 |  | -1 | -1 | -1 | -1 | 0 |  |  | Central IRL A | -1 |  |  | 704 | PB-29 | Basin 1 Drainage Improvements Phase II | City of Palm Bay |  | 13.2534 | 0.18845
250000 | 2000000 | 2000000 | Central IRL | A | IR12-21 | 62-304.520 (7), F.A.C. | 0.56 | 0.48 | Natural Lands | 0.00015187 | 2978.3371 | 6.0285 | 0.78099 | 0.00091557 | 0.00011861 | 0.45233 | 3200 | Shrub and Brushland | 3200 | City of Palm Bay Brevard County | City of Palm Bay |  |  | Natural Lands | 0 | 1 | 0.00091557 | 0.00011861 | 1838.9667 |  | -1 | -1 | -1 | -1 | 0 |  |  | Central IRL A | -1 |  |  | 704 | PB-29 | Basin 1 Drainage Improvements Phase II | City of Palm Bay |  | 72.4827 | 1.4915
250000 | 2000000 | 2000000 | Central IRL | A | IR12-21 | 62-304.520 (7), F.A.C. | 0.56 | 0.48 | City of Palm Bay | 0.037638 | 3926.4297 | 9.9351 | 1.3808 | 0.37394 | 0.05197 | 147.7835 | 1200 | Residential, Medium Density-Two-five dwellingunits per acre | 1200 | City of Palm Bay Brevard County | City of Palm Bay |  |  |  | 0 | 1 | 0.37394 | 0.05197 | 280.7708 |  | -1 | -1 | -1 | -1 | 0 |  |  | Central IRL A | -1 |  |  | 704 | PB-29 | Basin 1 Drainage Improvements Phase II | City of Palm Bay |  | 65.7124 | 0.22771
250000 | 2000000 | 2000000 | Central IRL | A | IR12-21 | 62-304.520 (7), F.A.C. | 0.56 | 0.48 | City of Palm Bay | 0.060648 | 3926.4297 | 9.9351 | 1.3808 | 0.60254 | 0.083742 | 238.1294 | 1400 | Commercial and Services | 1400 | City of Palm Bay Brevard County | City of Palm Bay |  |  |  | 0 | 1 | 0.60254 | 0.083742 | 592.8426 |  | -1 | -1 | -1 | -1 | 0 |  |  | Central IRL A | -1 |  |  | 704 | PB-29 | Basin 1 Drainage Improvements Phase II | City of Palm Bay |  | 70.913 | 0.48081
250000 | 2000000 | 2000000 | Central IRL | A | IR12-21 | 62-304.520 (7), F.A.C. | 0.56 | 0.48 | City of Palm Bay | 0.0474 | 3926.4297 | 9.9351 | 1.3808 | 0.47092 | 0.065449 | 186.1113 | 1420 | Wholesale Sales and Services <Excluding warehouses associated with industrial use> | 1420 | City of Palm Bay Brevard County | City of Palm Bay |  |  |  | 0 | 1 | 0.47092 | 0.065449 | 864.9351 |  | -1 | -1 | -1 | -1 | 0 |  |  | Central IRL A | -1 |  |  | 704 | PB-29 | Basin 1 Drainage Improvements Phase II | City of Palm Bay |  | 59.2888 | 0.70149
250000 | 2000000 | 2000000 | Central IRL | A | IR12-21 | 62-304.520 (7), F.A.C. | 0.56 | 0.48 | City of Palm Bay | 0.12235 | 3926.4297 | 9.9351 | 1.3808 | 1.2156 | 0.16894 | 480.4116 | 1210 | Fixed Single Family Units | 1210 | City of Palm Bay Brevard County | City of Palm Bay |  |  |  | 0 | 1 | 1.2156 | 0.16894 | 580.9498 |  | -1 | -1 | -1 | -1 | 0 |  |  | Central IRL A | -1 |  |  | 704 | PB-29 | Basin 1 Drainage Improvements Phase II | City of Palm Bay |  | 92.0102 | 0.47117
250000 | 2000000 | 2000000 | Central IRL | A | IR12-21 | 62-304.520 (7), F.A.C. | 0.56 | 0.48 | City of Palm Bay | 0.0023254 | 3926.4297 | 9.9351 | 1.3808 | 0.023103 | 0.0032108 | 9.1304 | 1210 | Fixed Single Family Units | 1210 | City of Palm Bay Brevard County | City of Palm Bay |  |  |  | 0 | 1 | 0.023103 | 0.0032108 | 9.1304 |  | -1 | -1 | -1 | -1 | 0 |  |  | Central IRL A | -1 |  |  | 704 | PB-29 | Basin 1 Drainage Improvements Phase II | City of Palm Bay |  | 20.3505 | 0.007405
250000 | 2000000 | 2000000 | Central IRL | A | IR12-21 | 62-304.520 (7)(b),(16), | 0.56 | 0.48 | City of Melbourne | 0.067538 | 3868.0989 | 8.1163 | 1.1204 | 0.54816 | 0.075672 | 261.2448 | 1200 | Residential, Medium Density-Two-five dwellingunits per acre | 1200 | City of Melbourne Brevard County | City of Melbourne |  |  |  | 0 | 1 | 0.54816 | 0.075672 | 318.3223 |  | -1 | -1 | -1 | -1 | 0 |  |  | Central IRL A | -1 |  |  | 704 | PB-29 | Basin 1 Drainage Improvements Phase II | City of Palm Bay |  | 110.9458 | 0.25817
250000 | 2000000 | 2000000 | Central IRL | A | IR12-21 | 62-304.520 (7), F.A.C. | 0.56 | 0.48 | City of Palm Bay | 0.016841 | 3866.4838 | 10.673 | 1.9247 | 0.17975 | 0.032416 | 65.1173 | 1200 | Residential, Medium Density-Two-five dwellingunits per acre | 1200 | City of Palm Bay Brevard County | City of Palm Bay |  |  |  | 0 | 1 | 0.17975 | 0.032416 | 378.465 |  | -1 | -1 | -1 | -1 | 0 |  |  | Central IRL A | -1 |  |  | 704 | PB-29 | Basin 1 Drainage Improvements Phase II | City of Palm Bay |  | 38.9132 | 0.30695
250000 | 2000000 | 2000000 | Central IRL | A | IR12-21 | 62-304.520 (7), F.A.C. | 0.56 | 0.48 | City of Palm Bay | 0.023886 | 3866.4838 | 10.673 | 1.9247 | 0.25494 | 0.045975 | 92.3554 | 1210 | Fixed Single Family Units | 1210 | City of Palm Bay Brevard County | City of Palm Bay |  |  |  | 0 | 1 | 0.25494 | 0.045975 | 343.1944 |  | -1 | -1 | -1 | -1 | 0 |  |  | Central IRL A | -1 |  |  | 704 | PB-29 | Basin 1 Drainage Improvements Phase II | City of Palm Bay |  | 45.9487 | 0.27834
250000 | 2000000 | 2000000 | Central IRL | A | IR12-21 | 62-304.520 (7), F.A.C. | 0.56 | 0.48 | City of Palm Bay | 0.066879 | 3866.4838 | 10.673 | 1.9247 | 0.7138 | 0.12872 | 258.5866 | 1330 | Residential, High density; Multiple Dwelling Units, Low Rise <Two stories or less> | 1330 | City of Palm Bay Brevard County | City of Palm Bay |  |  |  | 0 | 1 | 0.7138 | 0.12872 | 1208.964 |  | -1 | -1 | -1 | -1 | 0 |  |  | Central IRL A | -1 |  |  | 704 | PB-29 | Basin 1 Drainage Improvements Phase II | City of Palm Bay |  | 89.3387 | 0.98051
250000 | 2000000 | 2000000 | Central IRL | A | IR12-21 | 62-304.520 (7), F.A.C. | 0.56 | 0.48 | City of Palm Bay | 0.0493 | 3841.2077 | 9.5455 | 1.4029 | 0.4706 | 0.069163 | 189.3734 | 1210 | Fixed Single Family Units | 1210 | City of Palm Bay Brevard County | City of Palm Bay |  |  |  | 0 | 1 | 0.4706 | 0.069163 | 286.3864 |  | -1 | -1 | -1 | -1 | 0 |  |  | Central IRL A | -1 |  |  | 704 | PB-29 | Basin 1 Drainage Improvements Phase II | City of Palm Bay |  | 68.2183 | 0.23227
250000 | 2000000 | 2000000 | Central IRL | A | IR12-21 | 62-304.520 (7), F.A.C. | 0.56 | 0.48 | City of Palm Bay | 0.051041 | 3754.4262 | 10.0662 | 1.3374 | 0.51379 | 0.068263 | 191.6292 | 1420 | Wholesale Sales and Services <Excluding warehouses associated with industrial use> | 1420 | City of Palm Bay Brevard County | City of Palm Bay |  |  |  | 0 | 1 | 0.51379 | 0.068263 | 1288.4278 |  | -1 | -1 | -1 | -1 | 0 |  |  | Central IRL A | -1 |  |  | 704 | PB-29 | Basin 1 Drainage Improvements Phase II | City of Palm Bay |  | 62.2796 | 1.045
250000 | 2000000 | 2000000 | Central IRL | A | IR12-21 | 62-304.520 (7), F.A.C. | 0.56 | 0.48 | City of Palm Bay | 3.4756e-05 | 3512.6935 | 7.8457 | 1.0264 | 0.00027269 | 3.5673e-05 | 0.12209 | 1550 | Other Light Industrial | 1550 | City of Palm Bay Brevard County | City of Palm Bay |  |  |  | 0 | 1 | 0.00027269 | 3.5673e-05 | 40.6402 |  | -1 | -1 | -1 | -1 | 0 |  |  | Central IRL A | -1 |  |  | 704 | PB-29 | Basin 1 Drainage Improvements Phase II | City of Palm Bay |  | 11.0027 | 0.03296
250000 | 2000000 | 2000000 | Central IRL | A | IR12-21 | 62-304.520 (7), F.A.C. | 0.56 | 0.48 | Natural Lands | 8.8183e-05 | 3512.6935 | 7.8457 | 1.0264 | 0.00069186 | 9.051e-05 | 0.30976 | 3200 | Shrub and Brushland | 3200 | City of Palm Bay Brevard County | City of Palm Bay |  |  | Natural Lands | 0 | 1 | 0.00069186 | 9.051e-05 | 671.7655 |  | -1 | -1 | -1 | -1 | 0 |  |  | Central IRL A | -1 |  |  | 704 | PB-29 | Basin 1 Drainage Improvements Phase II | City of Palm Bay |  | 30.8727 | 0.54482
250000 | 2000000 | 2000000 | Central IRL | A | IR12-21 | 62-304.520 (7), F.A.C. | 0.56 | 0.48 | City of Palm Bay | 0.010218 | 3969.1342 | 9.5952 | 1.2835 | 0.098046 | 0.013115 | 40.5576 | 1400 | Commercial and Services | 1400 | City of Palm Bay Brevard County | City of Palm Bay |  |  |  | 0 | 1 | 0.098046 | 0.013115 | 40.5575 |  | -1 | -1 | -1 | -1 | 0 |  |  | Central IRL A | -1 |  |  | 704 | PB-29 | Basin 1 Drainage Improvements Phase II | City of Palm Bay |  | 28.7556 | 0.032893
250000 | 2000000 | 2000000 | Central IRL | A | IR12-21 | 62-304.520 (7), F.A.C. | 0.56 | 0.48 | City of Palm Bay | 0.049849 | 3969.1342 | 9.5952 | 1.2835 | 0.47831 | 0.063982 | 197.859 | 1400 | Commercial and Services | 1400 | City of Palm Bay Brevard County | City of Palm Bay |  |  |  | 0 | 1 | 0.47831 | 0.063982 | 846.2627 |  | -1 | -1 | -1 | -1 | 0 |  |  | Central IRL A | -1 |  |  | 704 | PB-29 | Basin 1 Drainage Improvements Phase II | City of Palm Bay |  | 64.1705 | 0.68634
250000 | 2000000 | 2000000 | Central IRL | A | IR12-21 | 62-304.520 (7), F.A.C. | 0.56 | 0.48 | City of Palm Bay | 0.0026221 | 3969.1342 | 9.5952 | 1.2835 | 0.02516 | 0.0033655 | 10.4076 | 1420 | Wholesale Sales and Services <Excluding warehouses associated with industrial use> | 1420 | City of Palm Bay Brevard County | City of Palm Bay |  |  |  | 0 | 1 | 0.02516 | 0.0033655 | 906.9158 |  | -1 | -1 | -1 | -1 | 0 |  |  | Central IRL A | -1 |  |  | 704 | PB-29 | Basin 1 Drainage Improvements Phase II | City of Palm Bay |  | 16.0071 | 0.73554
250000 | 2000000 | 2000000 | Central IRL | A | IR12-21 | 62-304.520 (7), F.A.C. | 0.56 | 0.48 | City of Palm Bay | 0.10341 | 3969.1342 | 9.5952 | 1.2835 | 0.99224 | 0.13273 | 410.4509 | 1410 | Retail Sales and Services | 1410 | City of Palm Bay Brevard County | City of Palm Bay |  |  |  | 0 | 1 | 0.99224 | 0.13273 | 652.9842 |  | -1 | -1 | -1 | -1 | 0 |  |  | Central IRL A | -1 |  |  | 704 | PB-29 | Basin 1 Drainage Improvements Phase II | City of Palm Bay |  | 86.7418 | 0.52959
250000 | 2000000 | 2000000 | Central IRL | A | IR12-21 | 62-304.520 (7), F.A.C. | 0.56 | 0.48 | City of Palm Bay | 0.00066084 | 3969.1342 | 9.5952 | 1.2835 | 0.0063408 | 0.00084819 | 2.6229 | 1420 | Wholesale Sales and Services <Excluding warehouses associated with industrial use> | 1420 | City of Palm Bay Brevard County | City of Palm Bay |  |  |  | 0 | 1 | 0.0063408 | 0.00084819 | 2.6229 |  | -1 | -1 | -1 | -1 | 0 |  |  | Central IRL A | -1 |  |  | 704 | PB-29 | Basin 1 Drainage Improvements Phase II | City of Palm Bay |  | 7.5447 | 0.0021273
250000 | 2000000 | 2000000 | Central IRL | A | IR12-21 | 62-304.520 (7), F.A.C. | 0.56 | 0.48 | City of Palm Bay | 0.0044622 | 3858.0243 | 9.8524 | 1.6834 | 0.043964 | 0.0075119 | 17.2153 | 1330 | Residential, High density; Multiple Dwelling Units, Low Rise <Two stories or less> | 1330 | City of Palm Bay Brevard County | City of Palm Bay |  |  |  | 0 | 1 | 0.043964 | 0.0075119 | 1335.8447 |  | -1 | -1 | -1 | -1 | 0 |  |  | Central IRL A | -1 |  |  | 704 | PB-29 | Basin 1 Drainage Improvements Phase II | City of Palm Bay |  | 29.2933 | 1.0834
250000 | 2000000 | 2000000 | Central IRL | A | IR12-21 | 62-304.520 (7)(b),(16), | 0.56 | 0.48 | City of Melbourne | 0.10054 | 3861.6193 | 9.9832 | 1.4804 | 1.0037 | 0.14883 | 388.2338 | 1200 | Residential, Medium Density-Two-five dwellingunits per acre | 1200 | City of Melbourne Brevard County | City of Melbourne |  |  |  | 0 | 1 | 1.0037 | 0.14883 | 691.7035 |  | -1 | -1 | -1 | -1 | 0 |  |  | Central IRL A | -1 |  |  | 704 | PB-29 | Basin 1 Drainage Improvements Phase II | City of Palm Bay |  | 85.5687 | 0.56099
250000 | 2000000 | 2000000 | Central IRL | A | IR12-21 | 62-304.520 (7)(b),(16), | 0.56 | 0.48 | City of Melbourne | 0.0048412 | 3861.6193 | 9.9832 | 1.4804 | 0.048331 | 0.0071669 | 18.6949 | 1210 | Fixed Single Family Units | 1210 | City of Melbourne Brevard County | City of Melbourne |  |  |  | 0 | 1 | 0.048331 | 0.0071669 | 18.6949 |  | -1 | -1 | -1 | -1 | 0 |  |  | Central IRL A | -1 |  |  | 704 | PB-29 | Basin 1 Drainage Improvements Phase II | City of Palm Bay |  | 24.6701 | 0.015162
250000 | 2000000 | 2000000 | Central IRL | A | IR12-21 | 62-304.520 (7)(b),(16), | 0.56 | 0.48 | City of Melbourne | 0.089753 | 3861.6193 | 9.9832 | 1.4804 | 0.89602 | 0.13287 | 346.5908 | 1210 | Fixed Single Family Units | 1210 | City of Melbourne Brevard County | City of Melbourne |  |  |  | 0 | 1 | 0.89602 | 0.13287 | 346.5908 |  | -1 | -1 | -1 | -1 | 0 |  |  | Central IRL A | -1 |  |  | 704 | PB-29 | Basin 1 Drainage Improvements Phase II | City of Palm Bay |  | 88.9992 | 0.2811
250000 | 2000000 | 2000000 | Central IRL | A | IR12-21 | 62-304.520 (7)(b),(16), | 0.56 | 0.48 | City of Melbourne | 0.14767 | 3861.6193 | 9.9832 | 1.4804 | 1.4742 | 0.21862 | 570.2565 | 1210 | Fixed Single Family Units | 1210 | City of Melbourne Brevard County | City of Melbourne |  |  |  | 0 | 1 | 1.4742 | 0.21862 | 570.3944 |  | -1 | -1 | -1 | -1 | 0 |  |  | Central IRL A | -1 |  |  | 704 | PB-29 | Basin 1 Drainage Improvements Phase II | City of Palm Bay |  | 102.5043 | 0.46261
250000 | 2000000 | 2000000 | Central IRL | A | IR12-21 | 62-304.520 (7)(b),(16), | 0.56 | 0.48 | City of Melbourne | 0.0087753 | 3861.6193 | 9.9832 | 1.4804 | 0.087605 | 0.012991 | 33.8868 | 1210 | Fixed Single Family Units | 1210 | City of Melbourne Brevard County | City of Melbourne |  |  |  | 0 | 1 | 0.087605 | 0.012991 | 43.0017 |  | -1 | -1 | -1 | -1 | 0 |  |  | Central IRL A | -1 |  |  | 704 | PB-29 | Basin 1 Drainage Improvements Phase II | City of Palm Bay |  | 38.2377 | 0.034876
250000 | 2000000 | 2000000 | Central IRL | A | IR12-21 | 62-304.520 (7)(b),(16), | 0.56 | 0.48 | City of Melbourne | 0.015741 | 3861.6193 | 9.9832 | 1.4804 | 0.15715 | 0.023303 | 60.7856 | 1210 | Fixed Single Family Units | 1210 | City of Melbourne Brevard County | City of Melbourne |  |  |  | 0 | 1 | 0.15715 | 0.023303 | 615.9964 |  | -1 | -1 | -1 | -1 | 0 |  |  | Central IRL A | -1 |  |  | 704 | PB-29 | Basin 1 Drainage Improvements Phase II | City of Palm Bay |  | 69.2582 | 0.49959
250000 | 2000000 | 2000000 | Central IRL | A | IR12-21 | 62-304.520 (7)(b),(16), | 0.56 | 0.48 | City of Melbourne | 0.0037921 | 3858.5522 | 8.5888 | 1.1452 | 0.032569 | 0.0043428 | 14.632 | 1200 | Residential, Medium Density-Two-five dwellingunits per acre | 1200 | City of Melbourne Brevard County | City of Melbourne |  |  |  | 0 | 1 | 0.032569 | 0.0043428 | 14.632 |  | -1 | -1 | -1 | -1 | 0 |  |  | Central IRL A | -1 |  |  | 704 | PB-29 | Basin 1 Drainage Improvements Phase II | City of Palm Bay |  | 20.6511 | 0.011867
250000 | 2000000 | 2000000 | Central IRL | A | IR12-21 | 62-304.520 (7)(b),(16), | 0.56 | 0.48 | City of Melbourne | 0.0082997 | 3858.5522 | 8.5888 | 1.1452 | 0.071284 | 0.0095049 | 32.0247 | 1400 | Commercial and Services | 1400 | City of Melbourne Brevard County | City of Melbourne |  |  |  | 0 | 1 | 0.071284 | 0.0095049 | 182.1366 |  | -1 | -1 | -1 | -1 | 0 |  |  | Central IRL A | -1 |  |  | 704 | PB-29 | Basin 1 Drainage Improvements Phase II | City of Palm Bay |  | 34.2869 | 0.14772
250000 | 2000000 | 2000000 | Central IRL | A | IR12-21 | 62-304.520 (7), F.A.C. | 0.56 | 0.48 | City of Palm Bay | 0.009867 | 3754.9763 | 9.336 | 1.3723 | 0.092119 | 0.01354 | 37.0505 | 1210 | Fixed Single Family Units | 1210 | City of Palm Bay Brevard County | City of Palm Bay |  |  |  | 0 | 1 | 0.092119 | 0.01354 | 424.7842 |  | -1 | -1 | -1 | -1 | 0 |  |  | Central IRL A | -1 |  |  | 704 | PB-29 | Basin 1 Drainage Improvements Phase II | City of Palm Bay |  | 32.4855 | 0.34451
250000 | 2000000 | 2000000 | Central IRL | A | IR12-21 | 62-304.520 (7), F.A.C. | 0.56 | 0.48 | City of Palm Bay | 0.075274 | 3754.9763 | 9.336 | 1.3723 | 0.70276 | 0.1033 | 282.6528 | 1210 | Fixed Single Family Units | 1210 | City of Palm Bay Brevard County | City of Palm Bay |  |  |  | 0 | 1 | 0.70276 | 0.1033 | 1671.7746 |  | -1 | -1 | -1 | -1 | 0 |  |  | Central IRL A | -1 |  |  | 704 | PB-29 | Basin 1 Drainage Improvements Phase II | City of Palm Bay |  | 100.719 | 1.3559
250000 | 2000000 | 2000000 | Central IRL | A | IR12-21 | 62-304.520 (7), F.A.C. | 0.56 | 0.48 | City of Palm Bay | 0.0032679 | 3754.9763 | 9.336 | 1.3723 | 0.030509 | 0.0044844 | 12.271 | 1210 | Fixed Single Family Units | 1210 | City of Palm Bay Brevard County | City of Palm Bay |  |  |  | 0 | 1 | 0.030509 | 0.0044844 | 175.584 |  | -1 | -1 | -1 | -1 | 0 |  |  | Central IRL A | -1 |  |  | 704 | PB-29 | Basin 1 Drainage Improvements Phase II | City of Palm Bay |  | 20.6231 | 0.1424
250000 | 2000000 | 2000000 | Central IRL | A | IR12-21 | 62-304.520 (7), F.A.C. | 0.56 | 0.48 | City of Palm Bay | 0.0024889 | 3939.7811 | 7.6675 | 1.0229 | 0.019084 | 0.002546 | 9.8058 | 1400 | Commercial and Services | 1400 | City of Palm Bay Brevard County | City of Palm Bay |  |  |  | 0 | 1 | 0.019084 | 0.002546 | 9.8057 |  | -1 | -1 | -1 | -1 | 0 |  |  | Central IRL A | -1 |  |  | 704 | PB-29 | Basin 1 Drainage Improvements Phase II | City of Palm Bay |  | 85.9608 | 0.0079527
250000 | 2000000 | 2000000 | Central IRL | A | IR12-21 | 62-304.520 (7), F.A.C. | 0.56 | 0.48 | City of Palm Bay | 0.0029967 | 3939.7811 | 7.6675 | 1.0229 | 0.022977 | 0.0030654 | 11.8064 | 1410 | Retail Sales and Services | 1410 | City of Palm Bay Brevard County | City of Palm Bay |  |  |  | 0 | 1 | 0.022977 | 0.0030654 | 307.5107 |  | -1 | -1 | -1 | -1 | 0 |  |  | Central IRL A | -1 |  |  | 704 | PB-29 | Basin 1 Drainage Improvements Phase II | City of Palm Bay |  | 16.1561 | 0.2494
250000 | 2000000 | 2000000 | Central IRL | A | IR12-21 | 62-304.520 (7), F.A.C. | 0.56 | 0.48 | City of Palm Bay | 0.050209 | 3939.7811 | 7.6675 | 1.0229 | 0.38497 | 0.05136 | 197.8109 | 1420 | Wholesale Sales and Services <Excluding warehouses associated with industrial use> | 1420 | City of Palm Bay Brevard County | City of Palm Bay |  |  |  | 0 | 1 | 0.38497 | 0.05136 | 1678.6105 |  | -1 | -1 | -1 | -1 | 0 |  |  | Central IRL A | -1 |  |  | 704 | PB-29 | Basin 1 Drainage Improvements Phase II | City of Palm Bay |  | 142.5307 | 1.3614
250000 | 2000000 | 2000000 | Central IRL | A | IR12-21 | 62-304.520 (7), F.A.C. | 0.56 | 0.48 | Brevard County | 0.013547 | 3838.9188 | 9.5075 | 1.3959 | 0.1288 | 0.018911 | 52.0071 | 1200 | Residential, Medium Density-Two-five dwellingunits per acre | 1200 | Brevard County | Brevard County |  |  |  | 0 | 1 | 0.1288 | 0.018911 | 52.0071 |  | -1 | -1 | -1 | -1 | 0 |  |  | Central IRL A | -1 |  |  | 704 | PB-29 | Basin 1 Drainage Improvements Phase II | City of Palm Bay |  | 38.3983 | 0.042179
250000 | 2000000 | 2000000 | Central IRL | A | IR12-21 | 62-304.520 (7), F.A.C. | 0.56 | 0.48 | City of Palm Bay | 0.025493 | 3838.9188 | 9.5075 | 1.3959 | 0.24238 | 0.035586 | 97.8659 | 1200 | Residential, Medium Density-Two-five dwellingunits per acre | 1200 | City of Palm Bay Brevard County | City of Palm Bay |  |  |  | 0 | 1 | 0.24238 | 0.035586 | 98.5333 |  | -1 | -1 | -1 | -1 | 0 |  |  | Central IRL A | -1 |  |  | 704 | PB-29 | Basin 1 Drainage Improvements Phase II | City of Palm Bay |  | 44.0258 | 0.079913
250000 | 2000000 | 2000000 | Central IRL | A | IR12-21 | 62-304.520 (7), F.A.C. | 0.56 | 0.48 | City of Melbourne | 0.075268 | 3838.9188 | 9.5075 | 1.3959 | 0.71561 | 0.10507 | 288.9479 | 1200 | Residential, Medium Density-Two-five dwellingunits per acre | 1200 | City of Melbourne Brevard County | City of Melbourne |  |  |  | 0 | 1 | 0.71561 | 0.10507 | 298.0728 |  | -1 | -1 | -1 | -1 | 0 |  |  | Central IRL A | -1 |  |  | 704 | PB-29 | Basin 1 Drainage Improvements Phase II | City of Palm Bay |  | 104.6004 | 0.24175
250000 | 2000000 | 2000000 | Central IRL | A | IR12-21 | 62-304.520 (7), F.A.C. | 0.56 | 0.48 | Natural Lands | 0.00077375 | 3838.9188 | 9.5075 | 1.3959 | 0.0073565 | 0.0010801 | 2.9704 | 3100 | Herbaceous Dry Prairie | 3100 | Brevard County | Brevard County |  |  | Natural Lands | 0 | 1 | 0.0073565 | 0.0010801 | 2.9704 |  | -1 | -1 | -1 | -1 | 0 |  |  | Central IRL A | -1 |  |  | 704 | PB-29 | Basin 1 Drainage Improvements Phase II | City of Palm Bay |  | 9.1458 | 0.0024091
250000 | 2000000 | 2000000 | Central IRL | A | IR12-21 | 62-304.520 (7), F.A.C. | 0.56 | 0.48 | Natural Lands | 0.00091296 | 3838.9188 | 9.5075 | 1.3959 | 0.0086799 | 0.0012744 | 3.5048 | 3100 | Herbaceous Dry Prairie | 3100 | City of Palm Bay Brevard County | City of Palm Bay |  |  | Natural Lands | 0 | 1 | 0.0086799 | 0.0012744 | 3.5045 |  | -1 | -1 | -1 | -1 | 0 |  |  | Central IRL A | -1 |  |  | 704 | PB-29 | Basin 1 Drainage Improvements Phase II | City of Palm Bay |  | 11.9483 | 0.0028423
250000 | 2000000 | 2000000 | Central IRL | A | IR12-21 | 62-304.520 (7), F.A.C. | 0.56 | 0.48 | City of Palm Bay | 0.00069954 | 3838.9188 | 9.5075 | 1.3959 | 0.0066508 | 0.0009765 | 2.6855 | 1210 | Fixed Single Family Units | 1210 | City of Palm Bay Brevard County | City of Palm Bay |  |  |  | 0 | 1 | 0.0066508 | 0.0009765 | 262.753 |  | -1 | -1 | -1 | -1 | 0 |  |  | Central IRL A | -1 |  |  | 704 | PB-29 | Basin 1 Drainage Improvements Phase II | City of Palm Bay |  | 13.7406 | 0.2131
250000 | 2000000 | 2000000 | Central IRL | A | IR12-21 | 62-304.520 (7), F.A.C. | 0.56 | 0.48 | City of Melbourne | 0.075044 | 3838.9188 | 9.5075 | 1.3959 | 0.71348 | 0.10476 | 288.0888 | 1210 | Fixed Single Family Units | 1210 | City of Melbourne Brevard County | City of Melbourne |  |  |  | 0 | 1 | 0.71348 | 0.10476 | 1475.3901 |  | -1 | -1 | -1 | -1 | 0 |  |  | Central IRL A | -1 |  |  | 704 | PB-29 | Basin 1 Drainage Improvements Phase II | City of Palm Bay |  | 111.411 | 1.1966
250000 | 2000000 | 2000000 | Central IRL | A | IR12-21 | 62-304.520 (7), F.A.C. | 0.56 | 0.48 | City of Melbourne | 0.0030011 | 3838.9188 | 9.5075 | 1.3959 | 0.028533 | 0.0041893 | 11.521 | 1210 | Fixed Single Family Units | 1210 | City of Melbourne Brevard County | City of Melbourne |  |  |  | 0 | 1 | 0.028533 | 0.0041893 | 109.0448 |  | -1 | -1 | -1 | -1 | 0 |  |  | Central IRL A | -1 |  |  | 704 | PB-29 | Basin 1 Drainage Improvements Phase II | City of Palm Bay |  | 22.5069 | 0.088439
250000 | 2000000 | 2000000 | Central IRL | A | IR12-21 | 62-304.520 (7), F.A.C. | 0.56 | 0.48 | City of Palm Bay | 0.010987 | 3571.2744 | 8.491 | 1.0457 | 0.093291 | 0.011489 | 39.2379 | 8140 | Roads and Highways | 8140 | City of Palm Bay Brevard County | City of Palm Bay |  |  |  | 0 | 1 | 0.093291 | 0.011489 | 1497.3123 |  | -1 | -1 | -1 | -1 | 0 |  |  | Central IRL A | -1 |  |  | 704 | PB-29 | Basin 1 Drainage Improvements Phase II | City of Palm Bay |  | 34.7128 | 1.2144
250000 | 2000000 | 2000000 | Central IRL | A | IR12-21 | 62-304.520 (7), F.A.C. | 0.56 | 0.48 | Natural Lands | 0.040174 | 3695.4057 | 8.6691 | 1.0665 | 0.34827 | 0.042845 | 148.4596 | 4110 | Pine flatwoods | 4110 | City of Palm Bay Brevard County | City of Palm Bay |  |  | Natural Lands | 0 | 1 | 0.34827 | 0.042845 | 419.6902 |  | -1 | -1 | -1 | -1 | 0 |  |  | Central IRL A | -1 |  |  | 704 | PB-29 | Basin 1 Drainage Improvements Phase II | City of Palm Bay |  | 95.5454 | 0.34038
250000 | 2000000 | 2000000 | Central IRL | A | IR12-21 | 62-304.520 (7), F.A.C. | 0.56 | 0.48 | City of Palm Bay | 0.14013 | 3695.4057 | 8.6691 | 1.0665 | 1.2148 | 0.14945 | 517.8548 | 8140 | Roads and Highways | 8140 | City of Palm Bay Brevard County | City of Palm Bay |  |  |  | 0 | 1 | 1.2148 | 0.14945 | 1863.1964 |  | -1 | -1 | -1 | -1 | 0 |  |  | Central IRL A | -1 |  |  | 704 | PB-29 | Basin 1 Drainage Improvements Phase II | City of Palm Bay |  | 132.7197 | 1.5111
250000 | 2000000 | 2000000 | Central IRL | A | IR12-21 | 62-304.520 (7), F.A.C. | 0.56 | 0.48 | City of Palm Bay | 0.010496 | 3841.1956 | 9.6761 | 1.4664 | 0.10156 | 0.015392 | 40.3188 | 1200 | Residential, Medium Density-Two-five dwellingunits per acre | 1200 | City of Palm Bay Brevard County | City of Palm Bay |  |  |  | 0 | 1 | 0.10156 | 0.015392 | 727.5831 |  | -1 | -1 | -1 | -1 | 0 |  |  | Central IRL A | -1 |  |  | 704 | PB-29 | Basin 1 Drainage Improvements Phase II | City of Palm Bay |  | 33.9161 | 0.59009
250000 | 2000000 | 2000000 | Central IRL | A | IR12-21 | 62-304.520 (7), F.A.C. | 0.56 | 0.48 | City of Palm Bay | 0.18345 | 3841.1956 | 9.6761 | 1.4664 | 1.7751 | 0.26902 | 704.6854 | 1210 | Fixed Single Family Units | 1210 | City of Palm Bay Brevard County | City of Palm Bay |  |  |  | 0 | 1 | 1.7751 | 0.26902 | 812.6059 |  | -1 | -1 | -1 | -1 | 0 |  |  | Central IRL A | -1 |  |  | 704 | PB-29 | Basin 1 Drainage Improvements Phase II | City of Palm Bay |  | 111.4448 | 0.65905
250000 | 2000000 | 2000000 | Central IRL | A | IR12-21 | 62-304.520 (7), F.A.C. | 0.56 | 0.48 | City of Palm Bay | 0.08085 | 3841.1956 | 9.6761 | 1.4664 | 0.78231 | 0.11856 | 310.5589 | 1210 | Fixed Single Family Units | 1210 | City of Palm Bay Brevard County | City of Palm Bay |  |  |  | 0 | 1 | 0.78231 | 0.11856 | 324.9768 |  | -1 | -1 | -1 | -1 | 0 |  |  | Central IRL A | -1 |  |  | 704 | PB-29 | Basin 1 Drainage Improvements Phase II | City of Palm Bay |  | 72.799 | 0.26357
250000 | 2000000 | 2000000 | Central IRL | A | IR12-21 | 62-304.520 (7)(b),(16), | 0.56 | 0.48 | Brevard County | 0.01231 | 3850.6417 | 9.5454 | 1.401 | 0.11751 | 0.017247 | 47.4029 | 1200 | Residential, Medium Density-Two-five dwellingunits per acre | 1200 | Brevard County | Brevard County |  |  |  | 0 | 1 | 0.11751 | 0.017247 | 227.1251 |  | -1 | -1 | -1 | -1 | 0 |  |  | Central IRL A | -1 |  |  | 704 | PB-29 | Basin 1 Drainage Improvements Phase II | City of Palm Bay |  | 31.0195 | 0.18421
250000 | 2000000 | 2000000 | Central IRL | A | IR12-21 | 62-304.520 (7)(b),(16), | 0.56 | 0.48 | City of Melbourne | 0.0042174 | 3850.6417 | 9.5454 | 1.401 | 0.040257 | 0.0059086 | 16.2397 | 1200 | Residential, Medium Density-Two-five dwellingunits per acre | 1200 | City of Melbourne Brevard County | City of Melbourne |  |  |  | 0 | 1 | 0.040257 | 0.0059086 | 297.2446 |  | -1 | -1 | -1 | -1 | 0 |  |  | Central IRL A | -1 |  |  | 704 | PB-29 | Basin 1 Drainage Improvements Phase II | City of Palm Bay |  | 25.0491 | 0.24107
250000 | 2000000 | 2000000 | Central IRL | A | IR12-21 | 62-304.520 (7), F.A.C. | 0.56 | 0.48 | City of Palm Bay | 0.36706 | 3948.1666 | 7.1945 | 0.96492 | 2.6408 | 0.35419 | 1449.2284 | 1410 | Retail Sales and Services | 1410 | City of Palm Bay Brevard County | City of Palm Bay |  |  |  | 0 | 1 | 2.6408 | 0.35419 | 2156.2414 |  | -1 | -1 | -1 | -1 | 0 |  |  | Central IRL A | -1 |  |  | 704 | PB-29 | Basin 1 Drainage Improvements Phase II | City of Palm Bay |  | 156.5794 | 1.7488
250000 | 2000000 | 2000000 | Central IRL | A | IR12-21 | 62-304.520 (7), F.A.C. | 0.56 | 0.48 | City of Palm Bay | 0.06266 | 3948.1666 | 7.1945 | 0.96492 | 0.45081 | 0.060462 | 247.3923 | 1420 | Wholesale Sales and Services <Excluding warehouses associated with industrial use> | 1420 | City of Palm Bay Brevard County | City of Palm Bay |  |  |  | 0 | 1 | 0.45081 | 0.060462 | 282.7916 |  | -1 | -1 | -1 | -1 | 0 |  |  | Central IRL A | -1 |  |  | 704 | PB-29 | Basin 1 Drainage Improvements Phase II | City of Palm Bay |  | 78.2159 | 0.22935
250000 | 2000000 | 2000000 | Central IRL | A | IR12-21 | 62-304.520 (7), F.A.C. | 0.56 | 0.48 | City of Palm Bay | 0.17063 | 3841.2165 | 9.5455 | 1.4029 | 1.6288 | 0.23937 | 655.4286 | 1200 | Residential, Medium Density-Two-five dwellingunits per acre | 1200 | City of Palm Bay Brevard County | City of Palm Bay |  |  |  | 0 | 1 | 1.6288 | 0.23937 | 1389.6171 |  | -1 | -1 | -1 | -1 | 0 |  |  | Central IRL A | -1 |  |  | 704 | PB-29 | Basin 1 Drainage Improvements Phase II | City of Palm Bay |  | 122.1557 | 1.127
250000 | 2000000 | 2000000 | Central IRL | A | IR12-21 | 62-304.520 (7), F.A.C. | 0.56 | 0.48 | City of Palm Bay | 0.06479 | 3841.2165 | 9.5455 | 1.4029 | 0.61845 | 0.090893 | 248.8717 | 1210 | Fixed Single Family Units | 1210 | City of Palm Bay Brevard County | City of Palm Bay |  |  |  | 0 | 1 | 0.61845 | 0.090893 | 388.4431 |  | -1 | -1 | -1 | -1 | 0 |  |  | Central IRL A | -1 |  |  | 704 | PB-29 | Basin 1 Drainage Improvements Phase II | City of Palm Bay |  | 64.2587 | 0.31504
250000 | 2000000 | 2000000 | Central IRL | A | IR12-21 | 62-304.520 (7), F.A.C. | 0.56 | 0.48 | City of Palm Bay | 0.04234 | 3841.2165 | 9.5455 | 1.4029 | 0.40416 | 0.059398 | 162.6377 | 1210 | Fixed Single Family Units | 1210 | City of Palm Bay Brevard County | City of Palm Bay |  |  |  | 0 | 1 | 0.40416 | 0.059398 | 207.4214 |  | -1 | -1 | -1 | -1 | 0 |  |  | Central IRL A | -1 |  |  | 704 | PB-29 | Basin 1 Drainage Improvements Phase II | City of Palm Bay |  | 53.2135 | 0.16822
250000 | 2000000 | 2000000 | Central IRL | A | IR12-21 | 62-304.520 (7), F.A.C. | 0.56 | 0.48 | City of Palm Bay | 0.0018116 | 3841.2165 | 9.5455 | 1.4029 | 0.017292 | 0.0025414 | 6.9586 | 1210 | Fixed Single Family Units | 1210 | City of Palm Bay Brevard County | City of Palm Bay |  |  |  | 0 | 1 | 0.017292 | 0.0025414 | 6.9586 |  | -1 | -1 | -1 | -1 | 0 |  |  | Central IRL A | -1 |  |  | 704 | PB-29 | Basin 1 Drainage Improvements Phase II | City of Palm Bay |  | 13.0615 | 0.0056436
250000 | 2000000 | 2000000 | Central IRL | A | IR12-21 | 62-304.520 (7), F.A.C. | 0.56 | 0.48 | City of Palm Bay | 0.047377 | 3855.5269 | 10.0849 | 1.6467 | 0.47779 | 0.078015 | 182.6621 | 1200 | Residential, Medium Density-Two-five dwellingunits per acre | 1200 | City of Palm Bay Brevard County | City of Palm Bay |  |  |  | 0 | 1 | 0.47779 | 0.078015 | 1099.0218 |  | -1 | -1 | -1 | -1 | 0 |  |  | Central IRL A | -1 |  |  | 704 | PB-29 | Basin 1 Drainage Improvements Phase II | City of Palm Bay |  | 58.0787 | 0.89134
250000 | 2000000 | 2000000 | Central IRL | A | IR12-21 | 62-304.520 (7), F.A.C. | 0.56 | 0.48 | City of Palm Bay | 0.042252 | 3855.5269 | 10.0849 | 1.6467 | 0.4261 | 0.069576 | 162.902 | 1210 | Fixed Single Family Units | 1210 | City of Palm Bay Brevard County | City of Palm Bay |  |  |  | 0 | 1 | 0.4261 | 0.069576 | 168.4697 |  | -1 | -1 | -1 | -1 | 0 |  |  | Central IRL A | -1 |  |  | 704 | PB-29 | Basin 1 Drainage Improvements Phase II | City of Palm Bay |  | 57.0047 | 0.13663
250000 | 2000000 | 2000000 | Central IRL | A | IR12-21 | 62-304.520 (7), F.A.C. | 0.56 | 0.48 | City of Palm Bay | 0.033517 | 3855.5269 | 10.0849 | 1.6467 | 0.33802 | 0.055192 | 129.2252 | 1210 | Fixed Single Family Units | 1210 | City of Palm Bay Brevard County | City of Palm Bay |  |  |  | 0 | 1 | 0.33802 | 0.055192 | 367.0057 |  | -1 | -1 | -1 | -1 | 0 |  |  | Central IRL A | -1 |  |  | 704 | PB-29 | Basin 1 Drainage Improvements Phase II | City of Palm Bay |  | 54.891 | 0.29765
400000 | 630000 | 630000 | Central IRL | A | IR12-21 | 62-304.520 (7), F.A.C. | 0.56 | 0.48 | City of Palm Bay | 0.36565 | 3820.4909 | 8.5789 | 1.2174 | 3.1369 | 0.44514 | 1396.9812 | 1710 | Educational Facilities | 1710 | City of Palm Bay Brevard County | City of Palm Bay |  |  |  | 0 | 1 | 3.1369 | 0.44514 | 1402.9685 |  | -1 | -1 | -1 | -1 | 0 |  |  | Central IRL A | -1 |  |  | 704 | PB-29 | Basin 1 Drainage Improvements Phase II | City of Palm Bay |  | 159.2049 | 1.1378
400000 | 630000 | 630000 | Central IRL | A | IR12-21 | 62-304.520 (7), F.A.C. | 0.56 | 0.48 | City of Palm Bay | 0.00040154 | 3820.4909 | 8.5789 | 1.2174 | 0.0034447 | 0.00048882 | 1.5341 | 1710 | Educational Facilities | 1710 | City of Palm Bay Brevard County | City of Palm Bay |  |  |  | 0 | 1 | 0.0034447 | 0.00048882 | 1402.9685 |  | -1 | -1 | -1 | -1 | 0 |  |  | Central IRL A | -1 |  |  | 704 | PB-29 | Basin 1 Drainage Improvements Phase II | City of Palm Bay |  | 25.874 | 1.1378
410000 | 650000 | 650000 | Central IRL | A | IR12-21 | 62-304.520 (7)(b),(16), | 0.56 | 0.48 | City of Palm Bay | 0.011977 | 3840.2812 | 9.5432 | 1.4025 | 0.1143 | 0.016798 | 45.994 | 1200 | Residential, Medium Density-Two-five dwellingunits per acre | 1200 | City of Palm Bay Brevard County | City of Palm Bay |  |  |  | 0 | 1 | 0.1143 | 0.016798 | 47.4952 |  | -1 | -1 | -1 | -1 | 0 |  |  | Central IRL A | -1 |  |  | 704 | PB-29 | Basin 1 Drainage Improvements Phase II | City of Palm Bay |  | 29.012 | 0.03852
410000 | 650000 | 650000 | Central IRL | A | IR12-21 | 62-304.520 (7)(b),(16), | 0.56 | 0.48 | City of Palm Bay | 0.00039093 | 3840.2812 | 9.5432 | 1.4025 | 0.0037307 | 0.00054829 | 1.5013 | 1200 | Residential, Medium Density-Two-five dwellingunits per acre | 1200 | City of Palm Bay Brevard County | City of Palm Bay |  |  |  | 0 | 1 | 0.0037307 | 0.00054829 | 47.4952 |  | -1 | -1 | -1 | -1 | 0 |  |  | Central IRL A | -1 |  |  | 704 | PB-29 | Basin 1 Drainage Improvements Phase II | City of Palm Bay |  | 13.851 | 0.03852
410000 | 650000 | 650000 | Central IRL | A | IR12-21 | 62-304.520 (7)(b),(16), | 0.56 | 0.48 | City of Palm Bay | 0.012506 | 3840.2812 | 9.5432 | 1.4025 | 0.11935 | 0.017541 | 48.0274 | 1210 | Fixed Single Family Units | 1210 | City of Palm Bay Brevard County | City of Palm Bay |  |  |  | 0 | 1 | 0.11935 | 0.017541 | 85.0008 |  | -1 | -1 | -1 | -1 | 0 |  |  | Central IRL A | -1 |  |  | 704 | PB-29 | Basin 1 Drainage Improvements Phase II | City of Palm Bay |  | 29.3392 | 0.068938
410000 | 650000 | 650000 | Central IRL | A | IR12-21 | 62-304.520 (7)(b),(16), | 0.56 | 0.48 | City of Palm Bay | 0.0096278 | 3840.2812 | 9.5432 | 1.4025 | 0.09188 | 0.013503 | 36.9734 | 1210 | Fixed Single Family Units | 1210 | City of Palm Bay Brevard County | City of Palm Bay |  |  |  | 0 | 1 | 0.09188 | 0.013503 | 85.0008 |  | -1 | -1 | -1 | -1 | 0 |  |  | Central IRL A | -1 |  |  | 704 | PB-29 | Basin 1 Drainage Improvements Phase II | City of Palm Bay |  | 24.9163 | 0.068938
410000 | 650000 | 650000 | Central IRL | A | IR12-21 | 62-304.520 (7)(b),(16), | 0.56 | 0.48 | City of Palm Bay | 0.018952 | 3840.2812 | 9.5432 | 1.4025 | 0.18087 | 0.026582 | 72.7823 | 1200 | Residential, Medium Density-Two-five dwellingunits per acre | 1200 | City of Palm Bay Brevard County | City of Palm Bay |  |  |  | 0 | 1 | 0.18087 | 0.026582 | 72.7823 |  | -1 | -1 | -1 | -1 | 0 |  |  | Central IRL A | -1 |  |  | 704 | PB-29 | Basin 1 Drainage Improvements Phase II | City of Palm Bay |  | 43.2529 | 0.059029
410000 | 650000 | 650000 | Central IRL | A | IR12-21 | 62-304.520 (7)(b),(16), | 0.56 | 0.48 | City of Palm Bay | 0.039837 | 3840.2812 | 9.5432 | 1.4025 | 0.38017 | 0.055873 | 152.9853 | 1210 | Fixed Single Family Units | 1210 | City of Palm Bay Brevard County | City of Palm Bay |  |  |  | 0 | 1 | 0.38017 | 0.055873 | 191.2735 |  | -1 | -1 | -1 | -1 | 0 |  |  | Central IRL A | -1 |  |  | 704 | PB-29 | Basin 1 Drainage Improvements Phase II | City of Palm Bay |  | 64.6153 | 0.15513
410000 | 650000 | 650000 | Central IRL | A | IR12-21 | 62-304.520 (7)(b),(16), | 0.56 | 0.48 | City of Palm Bay | 0.0099701 | 3840.2812 | 9.5432 | 1.4025 | 0.095147 | 0.013984 | 38.2882 | 1210 | Fixed Single Family Units | 1210 | City of Palm Bay Brevard County | City of Palm Bay |  |  |  | 0 | 1 | 0.095147 | 0.013984 | 191.2735 |  | -1 | -1 | -1 | -1 | 0 |  |  | Central IRL A | -1 |  |  | 704 | PB-29 | Basin 1 Drainage Improvements Phase II | City of Palm Bay |  | 25.3194 | 0.15513
420000 | 670000 | 670000 | Central IRL | A | IR12-21 | 62-304.520 (7)(b),(16), | 0.56 | 0.48 | City of Melbourne | 0.0033257 | 3588.4317 | 7.5869 | 1.0395 | 0.025232 | 0.0034572 | 11.9342 | 1720 | Religious | 1720 | City of Melbourne Brevard County | City of Melbourne |  |  |  | 0 | 1 | 0.025232 | 0.0034572 | 11.9342 |  | -1 | -1 | -1 | -1 | 0 |  |  | Central IRL A | -1 |  |  | 704 | PB-29 | Basin 1 Drainage Improvements Phase II | City of Palm Bay |  | 18.9164 | 0.009679
420000 | 670000 | 670000 | Central IRL | A | IR12-21 | 62-304.520 (7), F.A.C. | 0.56 | 0.48 | City of Melbourne | 0.016246 | 3588.4317 | 7.5869 | 1.0395 | 0.12325 | 0.016888 | 58.2964 | 1720 | Religious | 1720 | City of Melbourne Brevard County | City of Melbourne |  |  |  | 0 | 1 | 0.12325 | 0.016888 | 58.2964 |  | -1 | -1 | -1 | -1 | 0 |  |  | Central IRL A | -1 |  |  | 704 | PB-29 | Basin 1 Drainage Improvements Phase II | City of Palm Bay |  | 43.9943 | 0.04728
430000 | 700000 | 700000 | Central IRL | A | IR12-21 | 62-304.520 (7), F.A.C. | 0.56 | 0.48 | City of Palm Bay | 0.13991 | 3169.5735 | 6.819 | 0.65248 | 0.95409 | 0.091292 | 443.4707 | 1710 | Educational Facilities | 1710 | City of Palm Bay Brevard County | City of Palm Bay |  |  |  | 0 | 1 | 0.95409 | 0.091292 | 443.4707 |  | -1 | -1 | -1 | -1 | 0 |  |  | Central IRL A | -1 |  |  | 704 | PB-29 | Basin 1 Drainage Improvements Phase II | City of Palm Bay |  | 122.6583 | 0.35967
430000 | 700000 | 700000 | Central IRL | A | IR12-21 | 62-304.520 (7), F.A.C. | 0.56 | 0.48 | City of Melbourne | 0.0037253 | 3706.2555 | 9.8041 | 1.4749 | 0.036523 | 0.0054945 | 13.8068 | 1720 | Religious | 1720 | City of Melbourne Brevard County | City of Melbourne |  |  |  | 0 | 1 | 0.036523 | 0.0054945 | 13.8068 |  | -1 | -1 | -1 | -1 | 0 |  |  | Central IRL A | -1 |  |  | 704 | PB-29 | Basin 1 Drainage Improvements Phase II | City of Palm Bay |  | 65.1767 | 0.011198
440000 | 730000 | 730000 | Central IRL | A | IR12-21 | 62-304.520 (7), F.A.C. | 0.56 | 0.48 | Brevard County | 0.10079 | 3111.5278 | 7.2974 | 1.0621 | 0.73549 | 0.10705 | 313.6064 | 2110 | Improved Pasture | 1000 | Brevard County | Brevard County |  | Not Ag |  | 0 | 1 | 0.73549 | 0.10705 | 313.6064 |  | -1 | -1 | -1 | -1 | 0 |  |  | Central IRL A | -1 |  |  | 704 | PB-29 | Basin 1 Drainage Improvements Phase II | City of Palm Bay |  | 87.1461 | 0.25434
440000 | 730000 | 730000 | Central IRL | A | IR12-21 | 62-304.520 (7), F.A.C. | 0.56 | 0.48 | City of Melbourne | 0.0055191 | 3111.5278 | 7.2974 | 1.0621 | 0.040275 | 0.0058619 | 17.1728 | 2110 | Improved Pasture | 1000 | City of Melbourne Brevard County | City of Melbourne |  | Not Ag |  | 0 | 1 | 0.040275 | 0.0058619 | 17.1728 |  | -1 | -1 | -1 | -1 | 0 |  |  | Central IRL A | -1 |  |  | 704 | PB-29 | Basin 1 Drainage Improvements Phase II | City of Palm Bay |  | 38.9627 | 0.013928
440000 | 730000 | 730000 | Central IRL | A | IR12-21 | 62-304.520 (7), F.A.C. | 0.56 | 0.48 | City of Melbourne | 0.072645 | 3018.8759 | 6.5636 | 0.86389 | 0.47681 | 0.062757 | 219.3049 | 2110 | Improved Pasture | 1000 | City of Melbourne Brevard County | City of Melbourne |  | Not Ag |  | 0 | 1 | 0.47681 | 0.062757 | 219.3049 |  | -1 | -1 | -1 | -1 | 0 |  |  | Central IRL A | -1 |  |  | 704 | PB-29 | Basin 1 Drainage Improvements Phase II | City of Palm Bay |  | 112.2262 | 0.17786
440000 | 750000 | 750000 | Central IRL | A | IR12-21 | 62-304.520 (7), F.A.C. | 0.56 | 0.48 | City of Palm Bay | 0.49317 | 3787.0695 | 8.3102 | 1.1232 | 4.0983 | 0.55391 | 1867.6708 | 1750 | Governmental | 1750 | City of Palm Bay Brevard County | City of Palm Bay |  |  |  | 0 | 1 | 4.0983 | 0.55391 | 1867.6708 |  | -1 | -1 | -1 | -1 | 0 |  |  | Central IRL A | -1 |  |  | 704 | PB-29 | Basin 1 Drainage Improvements Phase II | City of Palm Bay |  | 191.2444 | 1.5147
440000 | 750000 | 750000 | Central IRL | A | IR12-21 | 62-304.520 (7)(b),(16), | 0.56 | 0.48 | City of Melbourne | 0.05716 | 3845.9474 | 9.6822 | 1.4197 | 0.55343 | 0.081147 | 219.8327 | 1750 | Governmental | 1750 | City of Melbourne Brevard County | City of Melbourne |  |  |  | 0 | 1 | 0.55343 | 0.081147 | 219.8327 |  | -1 | -1 | -1 | -1 | 0 |  |  | Central IRL A | -1 |  |  | 704 | PB-29 | Basin 1 Drainage Improvements Phase II | City of Palm Bay |  | 109.2675 | 0.17829
440000 | 750000 | 750000 | Central IRL | A | IR12-21 | 62-304.520 (7), F.A.C. | 0.56 | 0.48 | Brevard County | 0.087306 | 3421.6978 | 8.9848 | 1.3811 | 0.78443 | 0.12058 | 298.7348 | 2110 | Improved Pasture | 1000 | Brevard County | Brevard County |  | Not Ag |  | 0 | 1 | 0.78443 | 0.12058 | 298.7348 |  | -1 | -1 | -1 | -1 | 0 |  |  | Central IRL A | -1 |  |  | 704 | PB-29 | Basin 1 Drainage Improvements Phase II | City of Palm Bay |  | 81.6412 | 0.24228
440000 | 750000 | 750000 | Central IRL | A | IR12-21 | 62-304.520 (7), F.A.C. | 0.56 | 0.48 | City of Melbourne | 0.09041 | 3421.6978 | 8.9848 | 1.3811 | 0.81231 | 0.12486 | 309.3548 | 2110 | Improved Pasture | 1000 | City of Melbourne Brevard County | City of Melbourne |  | Not Ag |  | 0 | 1 | 0.81231 | 0.12486 | 309.3548 |  | -1 | -1 | -1 | -1 | 0 |  |  | Central IRL A | -1 |  |  | 704 | PB-29 | Basin 1 Drainage Improvements Phase II | City of Palm Bay |  | 80.1494 | 0.2509
440000 | 750000 | 750000 | Central IRL | A | IR12-21 | 62-304.520 (7)(b),(16), | 0.56 | 0.48 | City of Palm Bay | 0.11692 | 3850.245 | 8.8716 | 1.2408 | 1.0372 | 0.14507 | 450.1578 | 1200 | Residential, Medium Density-Two-five dwellingunits per acre | 1200 | City of Palm Bay Brevard County | City of Palm Bay |  |  |  | 0 | 1 | 1.0372 | 0.14507 | 598.6622 |  | -1 | -1 | -1 | -1 | 0 |  |  | Central IRL A | -1 |  |  | 704 | PB-29 | Basin 1 Drainage Improvements Phase II | City of Palm Bay |  | 151.5742 | 0.48553
440000 | 750000 | 750000 | Central IRL | A | IR12-21 | 62-304.520 (7)(b),(16), | 0.56 | 0.48 | City of Palm Bay | 0.03857 | 3850.245 | 8.8716 | 1.2408 | 0.34218 | 0.047859 | 148.5044 | 1200 | Residential, Medium Density-Two-five dwellingunits per acre | 1200 | City of Palm Bay Brevard County | City of Palm Bay |  |  |  | 0 | 1 | 0.34218 | 0.047859 | 598.6622 |  | -1 | -1 | -1 | -1 | 0 |  |  | Central IRL A | -1 |  |  | 704 | PB-29 | Basin 1 Drainage Improvements Phase II | City of Palm Bay |  | 71.179 | 0.48553
440000 | 750000 | 750000 | Central IRL | A | IR12-21 | 62-304.520 (7)(b),(16), | 0.56 | 0.48 | City of Melbourne | 0.036993 | 3850.245 | 8.8716 | 1.2408 | 0.32819 | 0.045902 | 142.4322 | 1700 | Institutional (Educational,religious,health and military facilities) | 1700 | City of Melbourne Brevard County | City of Melbourne |  |  |  | 0 | 1 | 0.32819 | 0.045902 | 158.4269 |  | -1 | -1 | -1 | -1 | 0 |  |  | Central IRL A | -1 |  |  | 704 | PB-29 | Basin 1 Drainage Improvements Phase II | City of Palm Bay |  | 97.1335 | 0.12849
440000 | 750000 | 750000 | Central IRL | A | IR12-21 | 62-304.520 (7)(b),(16), | 0.56 | 0.48 | City of Melbourne | 0.0020355 | 3850.245 | 8.8716 | 1.2408 | 0.018058 | 0.0025257 | 7.8371 | 1700 | Institutional (Educational,religious,health and military facilities) | 1700 | City of Melbourne Brevard County | City of Melbourne |  |  |  | 0 | 1 | 0.018058 | 0.0025257 | 158.4269 |  | -1 | -1 | -1 | -1 | 0 |  |  | Central IRL A | -1 |  |  | 704 | PB-29 | Basin 1 Drainage Improvements Phase II | City of Palm Bay |  | 13.0701 | 0.12849
440000 | 750000 | 750000 | Central IRL | A | IR12-21 | 62-304.520 (7)(b),(16), | 0.56 | 0.48 | City of Palm Bay | 0.22521 | 3850.245 | 8.8716 | 1.2408 | 1.998 | 0.27945 | 867.1259 | 1720 | Religious | 1720 | City of Palm Bay Brevard County | City of Palm Bay |  |  |  | 0 | 1 | 1.998 | 0.27945 | 867.1259 |  | -1 | -1 | -1 | -1 | 0 |  |  | Central IRL A | -1 |  |  | 704 | PB-29 | Basin 1 Drainage Improvements Phase II | City of Palm Bay |  | 121.3029 | 0.70327
440000 | 750000 | 750000 | Central IRL | A | IR12-21 | 62-304.520 (7)(b),(16), | 0.56 | 0.48 | City of Melbourne | 0.043983 | 3850.245 | 8.8716 | 1.2408 | 0.3902 | 0.054576 | 169.346 | 1750 | Governmental | 1750 | City of Melbourne Brevard County | City of Melbourne |  |  |  | 0 | 1 | 0.3902 | 0.054576 | 454.3019 |  | -1 | -1 | -1 | -1 | 0 |  |  | Central IRL A | -1 |  |  | 704 | PB-29 | Basin 1 Drainage Improvements Phase II | City of Palm Bay |  | 98.8427 | 0.36845
440000 | 760000 | 760000 | Central IRL | A | IR12-21 | 62-304.520 (7), F.A.C. | 0.56 | 0.48 | City of Palm Bay | 0.036748 | 3874.0147 | 10.1002 | 1.4339 | 0.37116 | 0.052692 | 142.3622 | 1750 | Governmental | 1750 | City of Palm Bay Brevard County | City of Palm Bay |  |  |  | 0 | 1 | 0.37116 | 0.052692 | 142.3622 |  | -1 | -1 | -1 | -1 | 0 |  |  | Central IRL A | -1 |  |  | 704 | PB-29 | Basin 1 Drainage Improvements Phase II | City of Palm Bay |  | 59.0474 | 0.11546
440000 | 760000 | 760000 | Central IRL | A | IR12-21 | 62-304.520 (7)(b),(16), | 0.56 | 0.48 | City of Palm Bay | 0.042908 | 3845.3493 | 9.1996 | 1.3382 | 0.39474 | 0.057421 | 164.9964 | 1200 | Residential, Medium Density-Two-five dwellingunits per acre | 1200 | City of Palm Bay Brevard County | City of Palm Bay |  |  |  | 0 | 1 | 0.39474 | 0.057421 | 197.4535 |  | -1 | -1 | -1 | -1 | 0 |  |  | Central IRL A | -1 |  |  | 704 | PB-29 | Basin 1 Drainage Improvements Phase II | City of Palm Bay |  | 56.8205 | 0.16014
440000 | 760000 | 760000 | Central IRL | A | IR12-21 | 62-304.520 (7)(b),(16), | 0.56 | 0.48 | City of Palm Bay | 0.040793 | 3845.3493 | 9.1996 | 1.3382 | 0.37528 | 0.054591 | 156.863 | 1330 | Residential, High density; Multiple Dwelling Units, Low Rise <Two stories or less> | 1330 | City of Palm Bay Brevard County | City of Palm Bay |  |  |  | 0 | 1 | 0.37528 | 0.054591 | 184.8584 |  | -1 | -1 | -1 | -1 | 0 |  |  | Central IRL A | -1 |  |  | 704 | PB-29 | Basin 1 Drainage Improvements Phase II | City of Palm Bay |  | 78.5186 | 0.14993
440000 | 760000 | 760000 | Central IRL | A | IR12-21 | 62-304.520 (7)(b),(16), | 0.56 | 0.48 | City of Palm Bay | 0.12529 | 3845.3493 | 9.1996 | 1.3382 | 1.1526 | 0.16767 | 481.7841 | 1210 | Fixed Single Family Units | 1210 | City of Palm Bay Brevard County | City of Palm Bay |  |  |  | 0 | 1 | 1.1526 | 0.16767 | 567.8443 |  | -1 | -1 | -1 | -1 | 0 |  |  | Central IRL A | -1 |  |  | 704 | PB-29 | Basin 1 Drainage Improvements Phase II | City of Palm Bay |  | 98.5131 | 0.46054
440000 | 760000 | 760000 | Central IRL | A | IR12-21 | 62-304.520 (7)(b),(16), | 0.56 | 0.48 | City of Palm Bay | 0.032623 | 3845.3493 | 9.1996 | 1.3382 | 0.30012 | 0.043657 | 125.446 | 1210 | Fixed Single Family Units | 1210 | City of Palm Bay Brevard County | City of Palm Bay |  |  |  | 0 | 1 | 0.30012 | 0.043657 | 125.446 |  | -1 | -1 | -1 | -1 | 0 |  |  | Central IRL A | -1 |  |  | 704 | PB-29 | Basin 1 Drainage Improvements Phase II | City of Palm Bay |  | 48.1069 | 0.10174
440000 | 760000 | 760000 | Central IRL | A | IR12-21 | 62-304.520 (7)(b),(16), | 0.56 | 0.48 | City of Palm Bay | 0.29326 | 3845.3493 | 9.1996 | 1.3382 | 2.6979 | 0.39245 | 1127.6813 | 1720 | Religious | 1720 | City of Palm Bay Brevard County | City of Palm Bay |  |  |  | 0 | 1 | 2.6979 | 0.39245 | 1299.9137 |  | -1 | -1 | -1 | -1 | 0 |  |  | Central IRL A | -1 |  |  | 704 | PB-29 | Basin 1 Drainage Improvements Phase II | City of Palm Bay |  | 147.1746 | 1.0543
440000 | 770000 | 770000 | Central IRL | A | IR12-21 | 62-304.520 (7), F.A.C. | 0.56 | 0.48 | City of Palm Bay | 0.005457 | 3922.5843 | 7.5258 | 1.0139 | 0.041069 | 0.005533 | 21.4056 | 1750 | Governmental | 1750 | City of Palm Bay Brevard County | City of Palm Bay |  |  |  | 0 | 1 | 0.041069 | 0.005533 | 21.4056 |  | -1 | -1 | -1 | -1 | 0 |  |  | Central IRL A | -1 |  |  | 704 | PB-29 | Basin 1 Drainage Improvements Phase II | City of Palm Bay |  | 100.8865 | 0.017361
440000 | 790000 | 790000 | Central IRL | A | IR12-21 | 62-304.520 (7)(b),(16), | 0.56 | 0.48 | City of Melbourne | 0.49755 | 3763.4873 | 8.0339 | 1.0781 | 3.9973 | 0.53643 | 1872.5276 | 1720 | Religious | 1720 | City of Melbourne Brevard County | City of Melbourne |  |  |  | 0 | 1 | 3.9973 | 0.53643 | 1872.5276 |  | -1 | -1 | -1 | -1 | 0 |  |  | Central IRL A | -1 |  |  | 704 | PB-29 | Basin 1 Drainage Improvements Phase II | City of Palm Bay |  | 183.9602 | 1.5187
440000 | 790000 | 790000 | Central IRL | A | IR12-21 | 62-304.520 (7), F.A.C. | 0.56 | 0.48 | City of Melbourne | 0.058392 | 3763.4873 | 8.0339 | 1.0781 | 0.46911 | 0.062955 | 219.7567 | 1720 | Religious | 1720 | City of Melbourne Brevard County | City of Melbourne |  |  |  | 0 | 1 | 0.46911 | 0.062955 | 219.7567 |  | -1 | -1 | -1 | -1 | 0 |  |  | Central IRL A | -1 |  |  | 704 | PB-29 | Basin 1 Drainage Improvements Phase II | City of Palm Bay |  | 99.9389 | 0.17823
440000 | 790000 | 790000 | Central IRL | A | IR12-21 | 62-304.520 (7), F.A.C. | 0.56 | 0.48 | City of Palm Bay | 0.35064 | 3820.4097 | 8.5034 | 1.203 | 2.9817 | 0.42183 | 1339.5992 | 1710 | Educational Facilities | 1710 | City of Palm Bay Brevard County | City of Palm Bay |  |  |  | 0 | 1 | 2.9817 | 0.42183 | 1483.8377 |  | -1 | -1 | -1 | -1 | 0 |  |  | Central IRL A | -1 |  |  | 704 | PB-29 | Basin 1 Drainage Improvements Phase II | City of Palm Bay |  | 156.7748 | 1.2034
440000 | 800000 | 800000 | Central IRL | A | IR12-21 | 62-304.520 (7)(b),(16), | 0.56 | 0.48 | City of Melbourne | 0.030572 | 3864.5864 | 10.4126 | 1.7136 | 0.31834 | 0.052387 | 118.1483 | 1750 | Governmental | 1750 | City of Melbourne Brevard County | City of Melbourne |  |  |  | 0 | 1 | 0.31834 | 0.052387 | 118.1483 |  | -1 | -1 | -1 | -1 | 0 |  |  | Central IRL A | -1 |  |  | 704 | PB-29 | Basin 1 Drainage Improvements Phase II | City of Palm Bay |  | 73.0773 | 0.095822
440000 | 800000 | 800000 | Central IRL | A | IR12-21 | 62-304.520 (7), F.A.C. | 0.56 | 0.48 | City of Palm Bay | 0.082511 | 3174.8777 | 6.9764 | 0.68296 | 0.57563 | 0.056351 | 261.9629 | 1710 | Educational Facilities | 1710 | City of Palm Bay Brevard County | City of Palm Bay |  |  |  | 0 | 1 | 0.57563 | 0.056351 | 321.1421 |  | -1 | -1 | -1 | -1 | 0 |  |  | Central IRL A | -1 |  |  | 704 | PB-29 | Basin 1 Drainage Improvements Phase II | City of Palm Bay |  | 79.4276 | 0.26046
440000 | 810000 | 810000 | Central IRL | A | IR12-21 | 62-304.520 (7), F.A.C. | 0.56 | 0.48 | FDOT District 5 | 0.0008862 | 3922.891 | 10.7274 | 1.4113 | 0.0095067 | 0.0012507 | 3.4765 | 1400 | Commercial and Services | 1400 | FDOT District 5 City of Melbourne Brevard County | FDOT District 5 |  |  |  | 0 | 1 | 0.0095067 | 0.0012507 | 58.133 |  | -1 | -1 | -1 | -1 | 0 |  |  | Central IRL A | -1 |  |  | 704 | PB-29 | Basin 1 Drainage Improvements Phase II | City of Palm Bay |  | 19.0022 | 0.047148
450000 | 810000 | 810000 | Central IRL | A | IR12-21 | 62-304.520 (7), F.A.C. | 0.56 | 0.48 | Brevard County | 0.10787 | 3505.9755 | 9.7537 | 1.7476 | 1.0521 | 0.18851 | 378.1902 | 2110 | Improved Pasture | 1000 | Brevard County | Brevard County |  | Not Ag |  | 0 | 1 | 1.0521 | 0.18851 | 378.1902 |  | -1 | -1 | -1 | -1 | 0 |  |  | Central IRL A | -1 |  |  | 704 | PB-29 | Basin 1 Drainage Improvements Phase II | City of Palm Bay |  | 108.7117 | 0.30672
450000 | 810000 | 820000 | Central IRL | A | IR12-21 | 62-304.520 (7), F.A.C. | 0.56 | 0.48 | Natural Lands | 0.0037251 | 2975.4894 | 6.5428 | 0.53604 | 0.024373 | 0.0019968 | 11.084 | 4110 | Pine flatwoods | 4110 | City of Palm Bay City of Melbourne Brevard County | City of Palm Bay |  |  | Natural Lands | 0 | 1 | 0.024373 | 0.0019968 | 11.084 |  | -1 | -1 | -1 | -1 | 0 |  |  | Central IRL A | -1 |  |  | 704 | PB-29 | Basin 1 Drainage Improvements Phase II | City of Palm Bay |  | 16.868 | 0.0089895
450000 | 820000 | 820000 | Central IRL | A | IR12-21 | 62-304.520 (7)(b),(16), | 0.56 | 0.48 | City of Melbourne | 0.015613 | 3737.3115 | 9.4314 | 1.3968 | 0.14725 | 0.021807 | 58.3492 | 1720 | Religious | 1720 | City of Melbourne Brevard County | City of Melbourne |  |  |  | 0 | 1 | 0.14725 | 0.021807 | 58.3492 |  | -1 | -1 | -1 | -1 | 0 |  |  | Central IRL A | -1 |  |  | 704 | PB-29 | Basin 1 Drainage Improvements Phase II | City of Palm Bay |  | 82.0264 | 0.047323
450000 | 820000 | 820000 | Central IRL | A | IR12-21 | 62-304.520 (7), F.A.C. | 0.56 | 0.48 | City of Melbourne | 0.0010956 | 3737.3115 | 9.4314 | 1.3968 | 0.010333 | 0.0015302 | 4.0944 | 1720 | Religious | 1720 | City of Melbourne Brevard County | City of Melbourne |  |  |  | 0 | 1 | 0.010333 | 0.0015302 | 4.0944 |  | -1 | -1 | -1 | -1 | 0 |  |  | Central IRL A | -1 |  |  | 704 | PB-29 | Basin 1 Drainage Improvements Phase II | City of Palm Bay |  | 10.9567 | 0.0033207
450000 | 820000 | 820000 | Central IRL | A | IR12-21 | 62-304.520 (7)(b),(16), | 0.56 | 0.48 | City of Melbourne | 0.00467 | 3848.8826 | 9.835 | 1.4509 | 0.045929 | 0.0067755 | 17.9742 | 1700 | Institutional (Educational,religious,health and military facilities) | 1700 | City of Melbourne Brevard County | City of Melbourne |  |  |  | 0 | 1 | 0.045929 | 0.0067755 | 109.7401 |  | -1 | -1 | -1 | -1 | 0 |  |  | Central IRL A | -1 |  |  | 704 | PB-29 | Basin 1 Drainage Improvements Phase II | City of Palm Bay |  | 100.7774 | 0.089003
450000 | 820000 | 820000 | Central IRL | A | IR12-21 | 62-304.520 (7)(b),(16), | 0.56 | 0.48 | City of Melbourne | 0.55737 | 3839.0993 | 8.5467 | 1.1483 | 4.7636 | 0.64001 | 2139.7862 | 1750 | Governmental | 1750 | City of Melbourne Brevard County | City of Melbourne |  |  |  | 0 | 1 | 4.7636 | 0.64001 | 2139.7862 |  | -1 | -1 | -1 | -1 | 0 |  |  | Central IRL A | -1 |  |  | 704 | PB-29 | Basin 1 Drainage Improvements Phase II | City of Palm Bay |  | 190.0776 | 1.7354
450000 | 830000 | 830000 | Central IRL | A | IR12-21 | 62-304.520 (7), F.A.C. | 0.56 | 0.48 | City of Melbourne | 0.61776 | 3011.8192 | 9.1386 | 1.4832 | 5.6455 | 0.91624 | 1860.5918 | 2110 | Improved Pasture | 1000 | City of Melbourne Brevard County | City of Melbourne |  | Not Ag |  | 0 | 1 | 5.6455 | 0.91624 | 1860.5918 |  | -1 | -1 | -1 | -1 | 0 |  |  | Central IRL A | -1 |  |  | 704 | PB-29 | Basin 1 Drainage Improvements Phase II | City of Palm Bay |  | 200 | 1.509
450000 | 830000 | 830000 | Central IRL | A | IR12-21 | 62-304.520 (7)(b),(16), | 0.56 | 0.48 | City of Melbourne | 0.19289 | 3846.4755 | 9.5281 | 1.3929 | 1.8379 | 0.26868 | 741.9405 | 1720 | Religious | 1720 | City of Melbourne Brevard County | City of Melbourne |  |  |  | 0 | 1 | 1.8379 | 0.26868 | 741.9405 |  | -1 | -1 | -1 | -1 | 0 |  |  | Central IRL A | -1 |  |  | 704 | PB-29 | Basin 1 Drainage Improvements Phase II | City of Palm Bay |  | 120.3132 | 0.60174
450000 | 830000 | 830000 | Central IRL | A | IR12-21 | 62-304.520 (7), F.A.C. | 0.56 | 0.48 | City of Melbourne | 0.61464 | 3011.2218 | 9.1255 | 1.48 | 5.6088 | 0.90966 | 1850.8061 | 2110 | Improved Pasture | 1000 | City of Melbourne Brevard County | City of Melbourne |  | Not Ag |  | 0 | 1 | 5.6088 | 0.90966 | 1850.8061 |  | -1 | -1 | -1 | -1 | 0 |  |  | Central IRL A | -1 |  |  | 704 | PB-29 | Basin 1 Drainage Improvements Phase II | City of Palm Bay |  | 200.0964 | 1.5011
450000 | 830000 | 830000 | Central IRL | A | IR12-21 | 62-304.520 (7), F.A.C. | 0.56 | 0.48 | City of Melbourne | 0.0031272 | 3011.2218 | 9.1255 | 1.48 | 0.028537 | 0.0046282 | 9.4166 | 1720 | Religious | 1720 | City of Melbourne Brevard County | City of Melbourne |  |  |  | 0 | 1 | 0.028537 | 0.0046282 | 9.4166 |  | -1 | -1 | -1 | -1 | 0 |  |  | Central IRL A | -1 |  |  | 704 | PB-29 | Basin 1 Drainage Improvements Phase II | City of Palm Bay |  | 41.2939 | 0.0076372
450000 | 830000 | 830000 | Central IRL | A | IR12-21 | 62-304.520 (7)(b),(16), | 0.56 | 0.48 | City of Melbourne | 0.47014 | 3841.2186 | 8.7679 | 1.1997 | 4.1222 | 0.56405 | 1805.9264 | 1750 | Governmental | 1750 | City of Melbourne Brevard County | City of Melbourne |  |  |  | 0 | 1 | 4.1222 | 0.56405 | 1805.9264 |  | -1 | -1 | -1 | -1 | 0 |  |  | Central IRL A | -1 |  |  | 704 | PB-29 | Basin 1 Drainage Improvements Phase II | City of Palm Bay |  | 175.8582 | 1.4647
450000 | 830000 | 830000 | Central IRL | A | IR12-21 | 62-304.520 (7), F.A.C. | 0.56 | 0.48 | FDOT District 5 | 0.00032236 | 3940.1567 | 10.1994 | 1.3461 | 0.0032879 | 0.00043394 | 1.2702 | 1420 | Wholesale Sales and Services <Excluding warehouses associated with industrial use> | 1420 | FDOT District 5 City of Melbourne Brevard County | FDOT District 5 |  |  |  | 0 | 1 | 0.0032879 | 0.00043394 | 7.9963 |  | -1 | -1 | -1 | -1 | 0 |  |  | Central IRL A | -1 |  |  | 704 | PB-29 | Basin 1 Drainage Improvements Phase II | City of Palm Bay |  | 15.2924 | 0.0064852
450000 | 830000 | 840000 | Central IRL | A | IR12-21 | 62-304.520 (7), F.A.C. | 0.56 | 0.48 | FDOT District 5 | 0.0010476 | 3926.4523 | 10.1118 | 1.3272 | 0.010593 | 0.0013904 | 4.1133 | 1400 | Commercial and Services | 1400 | FDOT District 5 City of Melbourne Brevard County | FDOT District 5 |  |  |  | 0 | 1 | 0.010593 | 0.0013904 | 23.3629 |  | -1 | -1 | -1 | -1 | 0 |  |  | Central IRL A | -1 |  |  | 704 | PB-29 | Basin 1 Drainage Improvements Phase II | City of Palm Bay |  | 9.7324 | 0.018948
450000 | 840000 | 840000 | Central IRL | A | IR12-21 | 62-304.520 (7)(b),(16), | 0.56 | 0.48 | City of Palm Bay | 0.020694 | 3785.3877 | 9.3268 | 1.3646 | 0.19301 | 0.028239 | 78.3347 | 1200 | Residential, Medium Density-Two-five dwellingunits per acre | 1200 | City of Palm Bay Brevard County | City of Palm Bay |  |  |  | 0 | 1 | 0.19301 | 0.028239 | 215.3019 |  | -1 | -1 | -1 | -1 | 0 |  |  | Central IRL A | -1 |  |  | 704 | PB-29 | Basin 1 Drainage Improvements Phase II | City of Palm Bay |  | 82.171 | 0.17462
450000 | 840000 | 840000 | Central IRL | A | IR12-21 | 62-304.520 (7)(b),(16), | 0.56 | 0.48 | City of Melbourne | 0.0051168 | 3785.3877 | 9.3268 | 1.3646 | 0.047724 | 0.0069825 | 19.3691 | 1700 | Institutional (Educational,religious,health and military facilities) | 1700 | City of Melbourne Brevard County | City of Melbourne |  |  |  | 0 | 1 | 0.047724 | 0.0069825 | 173.8232 |  | -1 | -1 | -1 | -1 | 0 |  |  | Central IRL A | -1 |  |  | 704 | PB-29 | Basin 1 Drainage Improvements Phase II | City of Palm Bay |  | 25.617 | 0.14098
450000 | 840000 | 840000 | Central IRL | A | IR12-21 | 62-304.520 (7)(b),(16), | 0.56 | 0.48 | City of Palm Bay | 0.060304 | 3785.3877 | 9.3268 | 1.3646 | 0.56244 | 0.082291 | 228.2726 | 1210 | Fixed Single Family Units | 1210 | City of Palm Bay Brevard County | City of Palm Bay |  |  |  | 0 | 1 | 0.56244 | 0.082291 | 1028.3296 |  | -1 | -1 | -1 | -1 | 0 |  |  | Central IRL A | -1 |  |  | 704 | PB-29 | Basin 1 Drainage Improvements Phase II | City of Palm Bay |  | 72.8307 | 0.83401
450000 | 840000 | 840000 | Central IRL | A | IR12-21 | 62-304.520 (7), F.A.C. | 0.56 | 0.48 | FDOT District 5 | 0.025913 | 3919.4565 | 10.178 | 1.3363 | 0.26374 | 0.034626 | 101.5635 | 1400 | Commercial and Services | 1400 | FDOT District 5 City of Melbourne Brevard County | FDOT District 5 |  |  |  | 0 | 1 | 0.26374 | 0.034626 | 103.0904 |  | -1 | -1 | -1 | -1 | 0 |  |  | Central IRL A | -1 |  |  | 704 | PB-29 | Basin 1 Drainage Improvements Phase II | City of Palm Bay |  | 57.275 | 0.083609
450000 | 840000 | 840000 | Central IRL | A | IR12-21 | 62-304.520 (7), F.A.C. | 0.56 | 0.48 | FDOT District 5 | 0.017118 | 3919.4565 | 10.178 | 1.3363 | 0.17423 | 0.022875 | 67.0942 | 1400 | Commercial and Services | 1400 | FDOT District 5 City of Melbourne Brevard County | FDOT District 5 |  |  |  | 0 | 1 | 0.17423 | 0.022875 | 94.6474 |  | -1 | -1 | -1 | -1 | 0 |  |  | Central IRL A | -1 |  |  | 704 | PB-29 | Basin 1 Drainage Improvements Phase II | City of Palm Bay |  | 43.5685 | 0.076762
450000 | 840000 | 840000 | Central IRL | A | IR12-21 | 62-304.520 (7), F.A.C. | 0.56 | 0.48 | City of Melbourne | 0.4117 | 2992.4661 | 8.2583 | 1.1627 | 3.3999 | 0.47868 | 1231.988 | 2110 | Improved Pasture | 1000 | City of Melbourne Brevard County | City of Melbourne |  | Not Ag |  | 0 | 1 | 3.3999 | 0.47868 | 1231.988 |  | -1 | -1 | -1 | -1 | 0 |  |  | Central IRL A | -1 |  |  | 704 | PB-29 | Basin 1 Drainage Improvements Phase II | City of Palm Bay |  | 174.3504 | 0.99918
450000 | 840000 | 840000 | Central IRL | A | IR12-21 | 62-304.520 (7)(b),(16), | 0.56 | 0.48 | City of Palm Bay | 0.04509 | 3761.3988 | 9.8717 | 1.4777 | 0.44511 | 0.06663 | 169.6008 | 1200 | Residential, Medium Density-Two-five dwellingunits per acre | 1200 | City of Palm Bay Brevard County | City of Palm Bay |  |  |  | 0 | 1 | 0.44511 | 0.06663 | 647.5316 |  | -1 | -1 | -1 | -1 | 0 |  |  | Central IRL A | -1 |  |  | 704 | PB-29 | Basin 1 Drainage Improvements Phase II | City of Palm Bay |  | 121.3985 | 0.52517
450000 | 840000 | 840000 | Central IRL | A | IR12-21 | 62-304.520 (7)(b),(16), | 0.56 | 0.48 | City of Palm Bay | 0.0546 | 3761.3988 | 9.8717 | 1.4777 | 0.539 | 0.080684 | 205.3742 | 1210 | Fixed Single Family Units | 1210 | City of Palm Bay Brevard County | City of Palm Bay |  |  |  | 0 | 1 | 0.539 | 0.080684 | 892.5413 |  | -1 | -1 | -1 | -1 | 0 |  |  | Central IRL A | -1 |  |  | 704 | PB-29 | Basin 1 Drainage Improvements Phase II | City of Palm Bay |  | 66.2033 | 0.72388
450000 | 840000 | 840000 | Central IRL | A | IR12-21 | 62-304.520 (7)(b),(16), | 0.56 | 0.48 | City of Palm Bay | 0.031403 | 3761.3988 | 9.8717 | 1.4777 | 0.31 | 0.046404 | 118.1181 | 1210 | Fixed Single Family Units | 1210 | City of Palm Bay Brevard County | City of Palm Bay |  |  |  | 0 | 1 | 0.31 | 0.046404 | 534.5127 |  | -1 | -1 | -1 | -1 | 0 |  |  | Central IRL A | -1 |  |  | 704 | PB-29 | Basin 1 Drainage Improvements Phase II | City of Palm Bay |  | 46.1228 | 0.43351
450000 | 840000 | 840000 | Central IRL | A | IR12-21 | 62-304.520 (7), F.A.C. | 0.56 | 0.48 | FDOT District 5 | 0.017485 | 3923.8046 | 11.2707 | 1.4851 | 0.19707 | 0.025968 | 68.6087 | 1400 | Commercial and Services | 1400 | FDOT District 5 City of Melbourne Brevard County | FDOT District 5 |  |  |  | 0 | 1 | 0.19707 | 0.025968 | 187.0964 |  | -1 | -1 | -1 | -1 | 0 |  |  | Central IRL A | -1 |  |  | 704 | PB-29 | Basin 1 Drainage Improvements Phase II | City of Palm Bay |  | 105.4839 | 0.15174
450000 | 840000 | 840000 | Central IRL | A | IR12-21 | 62-304.520 (7)(b),(16), | 0.56 | 0.48 | City of Melbourne | 0.016842 | 3861.1313 | 7.8698 | 1.0737 | 0.13254 | 0.018082 | 65.0279 | 1700 | Institutional (Educational,religious,health and military facilities) | 1700 | City of Melbourne Brevard County | City of Melbourne |  |  |  | 0 | 1 | 0.13254 | 0.018082 | 160.982 |  | -1 | -1 | -1 | -1 | 0 |  |  | Central IRL A | -1 |  |  | 704 | PB-29 | Basin 1 Drainage Improvements Phase II | City of Palm Bay |  | 102.7472 | 0.13056
450000 | 850000 | 850000 | Central IRL | A | IR12-21 | 62-304.520 (7)(b),(16), | 0.56 | 0.48 | City of Palm Bay | 0.17187 | 3850.874 | 9.568 | 1.4061 | 1.6445 | 0.24168 | 661.8614 | 1200 | Residential, Medium Density-Two-five dwellingunits per acre | 1200 | City of Palm Bay Brevard County | City of Palm Bay |  |  |  | 0 | 1 | 1.6445 | 0.24168 | 1613.0393 |  | -1 | -1 | -1 | -1 | 0 |  |  | Central IRL A | -1 |  |  | 704 | PB-29 | Basin 1 Drainage Improvements Phase II | City of Palm Bay |  | 123.8506 | 1.3082
450000 | 850000 | 850000 | Central IRL | A | IR12-21 | 62-304.520 (7)(b),(16), | 0.56 | 0.48 | City of Palm Bay | 0.045123 | 3850.874 | 9.568 | 1.4061 | 0.43174 | 0.063449 | 173.7624 | 1200 | Residential, Medium Density-Two-five dwellingunits per acre | 1200 | City of Palm Bay Brevard County | City of Palm Bay |  |  |  | 0 | 1 | 0.43174 | 0.063449 | 1613.0393 |  | -1 | -1 | -1 | -1 | 0 |  |  | Central IRL A | -1 |  |  | 704 | PB-29 | Basin 1 Drainage Improvements Phase II | City of Palm Bay |  | 132.2042 | 1.3082
450000 | 850000 | 850000 | Central IRL | A | IR12-21 | 62-304.520 (7), F.A.C. | 0.56 | 0.48 | Brevard County | 0.087795 | 3179.4875 | 8.5102 | 1.2922 | 0.74715 | 0.11345 | 279.1432 | 2110 | Improved Pasture | 1000 | Brevard County | Brevard County |  | Not Ag |  | 0 | 1 | 0.74715 | 0.11345 | 279.1432 |  | -1 | -1 | -1 | -1 | 0 |  |  | Central IRL A | -1 |  |  | 704 | PB-29 | Basin 1 Drainage Improvements Phase II | City of Palm Bay |  | 98.6603 | 0.22639
450000 | 850000 | 850000 | Central IRL | A | IR12-21 | 62-304.520 (7), F.A.C. | 0.56 | 0.48 | City of Melbourne | 0.24575 | 3179.4875 | 8.5102 | 1.2922 | 2.0914 | 0.31756 | 781.3614 | 2110 | Improved Pasture | 1000 | City of Melbourne Brevard County | City of Melbourne |  | Not Ag |  | 0 | 1 | 2.0914 | 0.31756 | 781.3614 |  | -1 | -1 | -1 | -1 | 0 |  |  | Central IRL A | -1 |  |  | 704 | PB-29 | Basin 1 Drainage Improvements Phase II | City of Palm Bay |  | 165.0255 | 0.63371
450000 | 850000 | 850000 | Central IRL | A | IR12-21 | 62-304.520 (7)(b),(16), | 0.56 | 0.48 | City of Palm Bay | 0.30933 | 3840.2966 | 9.5432 | 1.4026 | 2.952 | 0.43386 | 1187.9316 | 1200 | Residential, Medium Density-Two-five dwellingunits per acre | 1200 | City of Palm Bay Brevard County | City of Palm Bay |  |  |  | 0 | 1 | 2.952 | 0.43386 | 1341.2856 |  | -1 | -1 | -1 | -1 | 0 |  |  | Central IRL A | -1 |  |  | 704 | PB-29 | Basin 1 Drainage Improvements Phase II | City of Palm Bay |  | 163.6095 | 1.0878
450000 | 850000 | 850000 | Central IRL | A | IR12-21 | 62-304.520 (7)(b),(16), | 0.56 | 0.48 | City of Palm Bay | 0.039677 | 3840.2966 | 9.5432 | 1.4026 | 0.37865 | 0.055649 | 152.3714 | 1200 | Residential, Medium Density-Two-five dwellingunits per acre | 1200 | City of Palm Bay Brevard County | City of Palm Bay |  |  |  | 0 | 1 | 0.37865 | 0.055649 | 1341.2856 |  | -1 | -1 | -1 | -1 | 0 |  |  | Central IRL A | -1 |  |  | 704 | PB-29 | Basin 1 Drainage Improvements Phase II | City of Palm Bay |  | 83.9578 | 1.0878
450000 | 850000 | 850000 | Central IRL | A | IR12-21 | 62-304.520 (7)(b),(16), | 0.56 | 0.48 | City of Palm Bay | 0.091266 | 3840.2966 | 9.5432 | 1.4026 | 0.87098 | 0.12801 | 350.4896 | 1210 | Fixed Single Family Units | 1210 | City of Palm Bay Brevard County | City of Palm Bay |  |  |  | 0 | 1 | 0.87098 | 0.12801 | 413.9414 |  | -1 | -1 | -1 | -1 | 0 |  |  | Central IRL A | -1 |  |  | 704 | PB-29 | Basin 1 Drainage Improvements Phase II | City of Palm Bay |  | 81.3773 | 0.33572
450000 | 850000 | 850000 | Central IRL | A | IR12-21 | 62-304.520 (7)(b),(16), | 0.56 | 0.48 | City of Palm Bay | 0.016504 | 3840.2966 | 9.5432 | 1.4026 | 0.1575 | 0.023148 | 63.3797 | 1210 | Fixed Single Family Units | 1210 | City of Palm Bay Brevard County | City of Palm Bay |  |  |  | 0 | 1 | 0.1575 | 0.023148 | 413.9414 |  | -1 | -1 | -1 | -1 | 0 |  |  | Central IRL A | -1 |  |  | 704 | PB-29 | Basin 1 Drainage Improvements Phase II | City of Palm Bay |  | 37.0021 | 0.33572
450000 | 850000 | 850000 | Central IRL | A | IR12-21 | 62-304.520 (7), F.A.C. | 0.56 | 0.48 | Brevard County | 0.00013773 | 2971.5284 | 6.6034 | 0.55236 | 0.00090951 | 7.6079e-05 | 0.40928 | 2110 | Improved Pasture | 1000 | Brevard County | Brevard County |  | Not Ag |  | 0 | 1 | 0.00090951 | 7.6079e-05 | 0.40928 |  | -1 | -1 | -1 | -1 | 0 |  |  | Central IRL A | -1 |  |  | 704 | PB-29 | Basin 1 Drainage Improvements Phase II | City of Palm Bay |  | 4.6756 | 0.00033194
450000 | 850000 | 850000 | Central IRL | A | IR12-21 | 62-304.520 (7), F.A.C. | 0.56 | 0.48 | City of Melbourne | 0.015182 | 2971.5284 | 6.6034 | 0.55236 | 0.10025 | 0.0083858 | 45.1127 | 2110 | Improved Pasture | 1000 | City of Melbourne Brevard County | City of Melbourne |  | Not Ag |  | 0 | 1 | 0.10025 | 0.0083858 | 45.1127 |  | -1 | -1 | -1 | -1 | 0 |  |  | Central IRL A | -1 |  |  | 704 | PB-29 | Basin 1 Drainage Improvements Phase II | City of Palm Bay |  | 46.7952 | 0.036588
450000 | 850000 | 850000 | Central IRL | A | IR12-21 | 62-304.520 (7)(b),(16), | 0.56 | 0.48 | City of Melbourne | 0.59222 | 3810.3636 | 8.2802 | 1.1154 | 4.9037 | 0.66055 | 2256.5762 | 1720 | Religious | 1720 | City of Melbourne Brevard County | City of Melbourne |  |  |  | 0 | 1 | 4.9037 | 0.66055 | 2256.5762 |  | -1 | -1 | -1 | -1 | 0 |  |  | Central IRL A | -1 |  |  | 704 | PB-29 | Basin 1 Drainage Improvements Phase II | City of Palm Bay |  | 192.3846 | 1.8302
450000 | 850000 | 860000 | Central IRL | A | IR12-21 | 62-304.520 (7)(b),(16), | 0.56 | 0.48 | City of Melbourne | 0.030763 | 3854.322 | 9.495 | 1.3883 | 0.2921 | 0.042709 | 118.571 | 1700 | Institutional (Educational,religious,health and military facilities) | 1700 | City of Melbourne Brevard County | City of Melbourne |  |  |  | 0 | 1 | 0.2921 | 0.042709 | 152.5982 |  | -1 | -1 | -1 | -1 | 0 |  |  | Central IRL A | -1 |  |  | 704 | PB-29 | Basin 1 Drainage Improvements Phase II | City of Palm Bay |  | 106.7411 | 0.12376
450000 | 850000 | 860000 | Central IRL | A | IR12-21 | 62-304.520 (7)(b),(16), | 0.56 | 0.48 | City of Melbourne | 1.3919e-06 | 3854.322 | 9.495 | 1.3883 | 1.3216e-05 | 1.9324e-06 | 0.0053649 | 1750 | Governmental | 1750 | City of Melbourne Brevard County | City of Melbourne |  |  |  | 0 | 1 | 1.3216e-05 | 1.9324e-06 | 0.0053649 |  | -1 | -1 | -1 | -1 | 0 |  |  | Central IRL A | -1 |  |  | 704 | PB-29 | Basin 1 Drainage Improvements Phase II | City of Palm Bay |  | 1.6431 | 4.3511e-06
450000 | 860000 | 860000 | Central IRL | A | IR12-21 | 62-304.520 (7)(b),(16), | 0.56 | 0.48 | City of Melbourne | 0.0096562 | 3876.3348 | 10.2458 | 1.4878 | 0.098935 | 0.014366 | 37.4307 | 1720 | Religious | 1720 | City of Melbourne Brevard County | City of Melbourne |  |  |  | 0 | 1 | 0.098935 | 0.014366 | 37.6546 |  | -1 | -1 | -1 | -1 | 0 |  |  | Central IRL A | -1 |  |  | 704 | PB-29 | Basin 1 Drainage Improvements Phase II | City of Palm Bay |  | 34.1459 | 0.030539
450000 | 860000 | 860000 | Central IRL | A | IR12-21 | 62-304.520 (7), F.A.C. | 0.56 | 0.48 | City of Melbourne | 0.24574 | 3450.4862 | 8.8639 | 1.3042 | 2.1783 | 0.32049 | 847.9384 | 1720 | Religious | 1720 | City of Melbourne Brevard County | City of Melbourne |  |  |  | 0 | 1 | 2.1783 | 0.32049 | 847.9384 |  | -1 | -1 | -1 | -1 | 0 |  |  | Central IRL A | -1 |  |  | 704 | PB-29 | Basin 1 Drainage Improvements Phase II | City of Palm Bay |  | 145.4317 | 0.6877
450000 | 860000 | 860000 | Central IRL | A | IR12-21 | 62-304.520 (7), F.A.C. | 0.56 | 0.48 | City of Palm Bay | 0.58326 | 3846.6581 | 8.4308 | 1.1254 | 4.9173 | 0.6564 | 2243.5899 | 1750 | Governmental | 1750 | City of Palm Bay Brevard County | City of Palm Bay |  |  |  | 0 | 1 | 4.9173 | 0.6564 | 2243.5899 |  | -1 | -1 | -1 | -1 | 0 |  |  | Central IRL A | -1 |  |  | 704 | PB-29 | Basin 1 Drainage Improvements Phase II | City of Palm Bay |  | 194.4123 | 1.8196
450000 | 860000 | 860000 | Central IRL | A | IR12-21 | 62-304.520 (7)(b),(16), | 0.56 | 0.48 | City of Palm Bay | 0.17819 | 3837.351 | 9.5363 | 1.4015 | 1.6992 | 0.24974 | 683.7629 | 1200 | Residential, Medium Density-Two-five dwellingunits per acre | 1200 | City of Palm Bay Brevard County | City of Palm Bay |  |  |  | 0 | 1 | 1.6992 | 0.24974 | 1024.0752 |  | -1 | -1 | -1 | -1 | 0 |  |  | Central IRL A | -1 |  |  | 704 | PB-29 | Basin 1 Drainage Improvements Phase II | City of Palm Bay |  | 126.7228 | 0.83056
450000 | 860000 | 860000 | Central IRL | A | IR12-21 | 62-304.520 (7)(b),(16), | 0.56 | 0.48 | City of Palm Bay | 0.09179 | 3837.351 | 9.5363 | 1.4015 | 0.87534 | 0.12865 | 352.2303 | 1210 | Fixed Single Family Units | 1210 | City of Palm Bay Brevard County | City of Palm Bay |  |  |  | 0 | 1 | 0.87534 | 0.12865 | 723.5404 |  | -1 | -1 | -1 | -1 | 0 |  |  | Central IRL A | -1 |  |  | 704 | PB-29 | Basin 1 Drainage Improvements Phase II | City of Palm Bay |  | 89.7072 | 0.58681
450000 | 860000 | 860000 | Central IRL | A | IR12-21 | 62-304.520 (7)(b),(16), | 0.56 | 0.48 | City of Palm Bay | 0.010845 | 3837.351 | 9.5363 | 1.4015 | 0.10342 | 0.015199 | 41.6153 | 1210 | Fixed Single Family Units | 1210 | City of Palm Bay Brevard County | City of Palm Bay |  |  |  | 0 | 1 | 0.10342 | 0.015199 | 52.8438 |  | -1 | -1 | -1 | -1 | 0 |  |  | Central IRL A | -1 |  |  | 704 | PB-29 | Basin 1 Drainage Improvements Phase II | City of Palm Bay |  | 56.4415 | 0.042858
450000 | 860000 | 860000 | Central IRL | A | IR12-21 | 62-304.520 (7)(b),(16), | 0.56 | 0.48 | City of Palm Bay | 0.051735 | 3837.351 | 9.5363 | 1.4015 | 0.49336 | 0.072509 | 198.5267 | 1210 | Fixed Single Family Units | 1210 | City of Palm Bay Brevard County | City of Palm Bay |  |  |  | 0 | 1 | 0.49336 | 0.072509 | 198.5267 |  | -1 | -1 | -1 | -1 | 0 |  |  | Central IRL A | -1 |  |  | 704 | PB-29 | Basin 1 Drainage Improvements Phase II | City of Palm Bay |  | 58.1128 | 0.16101
450000 | 860000 | 860000 | Central IRL | A | IR12-21 | 62-304.520 (7)(b),(16), | 0.56 | 0.48 | City of Melbourne | 0.022894 | 3851.7577 | 8.3986 | 1.1281 | 0.19228 | 0.025828 | 88.1819 | 1700 | Institutional (Educational,religious,health and military facilities) | 1700 | City of Melbourne Brevard County | City of Melbourne |  |  |  | 0 | 1 | 0.19228 | 0.025828 | 151.5824 |  | -1 | -1 | -1 | -1 | 0 |  |  | Central IRL A | -1 |  |  | 704 | PB-29 | Basin 1 Drainage Improvements Phase II | City of Palm Bay |  | 103.7554 | 0.12294
450000 | 860000 | 860000 | Central IRL | A | IR12-21 | 62-304.520 (7), F.A.C. | 0.56 | 0.48 | FDOT District 5 | 0.00020333 | 3910.6249 | 9.2844 | 1.2186 | 0.0018878 | 0.00024778 | 0.79514 | 1700 | Institutional (Educational,religious,health and military facilities) | 1700 | FDOT District 5 City of Palm Bay Brevard County | FDOT District 5 |  |  |  | 0 | 1 | 0.0018878 | 0.00024778 | 7.5762 |  | -1 | -1 | -1 | -1 | 0 |  |  | Central IRL A | -1 |  |  | 704 | PB-29 | Basin 1 Drainage Improvements Phase II | City of Palm Bay |  | 7.483 | 0.0061445
450000 | 860000 | 860000 | Central IRL | A | IR12-21 | 62-304.520 (7)(b),(16), | 0.56 | 0.48 | City of Palm Bay | 0.097974 | 3850.874 | 9.568 | 1.4061 | 0.93742 | 0.13777 | 377.2874 | 1200 | Residential, Medium Density-Two-five dwellingunits per acre | 1200 | City of Palm Bay Brevard County | City of Palm Bay |  |  |  | 0 | 1 | 0.93742 | 0.13777 | 1649.7924 |  | -1 | -1 | -1 | -1 | 0 |  |  | Central IRL A | -1 |  |  | 704 | PB-29 | Basin 1 Drainage Improvements Phase II | City of Palm Bay |  | 85.5502 | 1.338
450000 | 860000 | 860000 | Central IRL | A | IR12-21 | 62-304.520 (7)(b),(16), | 0.56 | 0.48 | City of Palm Bay | 0.014636 | 3850.874 | 9.568 | 1.4061 | 0.14004 | 0.02058 | 56.3611 | 1200 | Residential, Medium Density-Two-five dwellingunits per acre | 1200 | City of Palm Bay Brevard County | City of Palm Bay |  |  |  | 0 | 1 | 0.14004 | 0.02058 | 1649.7924 |  | -1 | -1 | -1 | -1 | 0 |  |  | Central IRL A | -1 |  |  | 704 | PB-29 | Basin 1 Drainage Improvements Phase II | City of Palm Bay |  | 48.9567 | 1.338
450000 | 860000 | 860000 | Central IRL | A | IR12-21 | 62-304.520 (7), F.A.C. | 0.56 | 0.48 | FDOT District 5 | 0.0022538 | 3915.0617 | 10.9945 | 1.4553 | 0.02478 | 0.00328 | 8.8238 | 1400 | Commercial and Services | 1400 | FDOT District 5 City of Melbourne Brevard County | FDOT District 5 |  |  |  | 0 | 1 | 0.02478 | 0.00328 | 12.4746 |  | -1 | -1 | -1 | -1 | 0 |  |  | Central IRL A | -1 |  |  | 704 | PB-29 | Basin 1 Drainage Improvements Phase II | City of Palm Bay |  | 19.4448 | 0.010117
450000 | 860000 | 860000 | Central IRL | A | IR12-21 | 62-304.520 (7), F.A.C. | 0.56 | 0.48 | City of Melbourne | 0.00075358 | 3915.0617 | 10.9945 | 1.4553 | 0.0082853 | 0.0010967 | 2.9503 | 1720 | Religious | 1720 | City of Melbourne Brevard County | City of Melbourne |  |  |  | 0 | 1 | 0.0082853 | 0.0010967 | 668.4716 |  | -1 | -1 | -1 | -1 | 0 |  |  | Central IRL A | -1 |  |  | 704 | PB-29 | Basin 1 Drainage Improvements Phase II | City of Palm Bay |  | 8.4812 | 0.54215
450000 | 860000 | 860000 | Central IRL | A | IR12-21 | 62-304.520 (7), F.A.C. | 0.56 | 0.48 | City of Palm Bay | 0.07273 | 3745.4802 | 8.8855 | 1.3225 | 0.64624 | 0.096187 | 272.4076 | 1700 | Institutional (Educational,religious,health and military facilities) | 1700 | City of Palm Bay Brevard County | City of Palm Bay |  |  |  | 0 | 1 | 0.64624 | 0.096187 | 272.966 |  | -1 | -1 | -1 | -1 | 0 |  |  | Central IRL A | -1 |  |  | 704 | PB-29 | Basin 1 Drainage Improvements Phase II | City of Palm Bay |  | 81.4025 | 0.22138
450000 | 860000 | 860000 | Central IRL | A | IR12-21 | 62-304.520 (7), F.A.C. | 0.56 | 0.48 | City of Palm Bay | 0.00014911 | 3745.4802 | 8.8855 | 1.3225 | 0.0013249 | 0.0001972 | 0.55848 | 1700 | Institutional (Educational,religious,health and military facilities) | 1700 | City of Palm Bay Brevard County | City of Palm Bay |  |  |  | 0 | 1 | 0.0013249 | 0.0001972 | 272.966 |  | -1 | -1 | -1 | -1 | 0 |  |  | Central IRL A | -1 |  |  | 704 | PB-29 | Basin 1 Drainage Improvements Phase II | City of Palm Bay |  | 7.9083 | 0.22138
450000 | 860000 | 860000 | Central IRL | A | IR12-21 | 62-304.520 (7), F.A.C. | 0.56 | 0.48 | City of Palm Bay | 0.2374 | 3745.4802 | 8.8855 | 1.3225 | 2.1094 | 0.31396 | 889.1633 | 1710 | Educational Facilities | 1710 | City of Palm Bay Brevard County | City of Palm Bay |  |  |  | 0 | 1 | 2.1094 | 0.31396 | 890.7413 |  | -1 | -1 | -1 | -1 | 0 |  |  | Central IRL A | -1 |  |  | 704 | PB-29 | Basin 1 Drainage Improvements Phase II | City of Palm Bay |  | 124.0329 | 0.72242
450000 | 860000 | 860000 | Central IRL | A | IR12-21 | 62-304.520 (7), F.A.C. | 0.56 | 0.48 | City of Palm Bay | 0.0004213 | 3745.4802 | 8.8855 | 1.3225 | 0.0037434 | 0.00055718 | 1.578 | 1710 | Educational Facilities | 1710 | City of Palm Bay Brevard County | City of Palm Bay |  |  |  | 0 | 1 | 0.0037434 | 0.00055718 | 890.7413 |  | -1 | -1 | -1 | -1 | 0 |  |  | Central IRL A | -1 |  |  | 704 | PB-29 | Basin 1 Drainage Improvements Phase II | City of Palm Bay |  | 59.5762 | 0.72242
450000 | 860000 | 860000 | Central IRL | A | IR12-21 | 62-304.520 (7)(b),(16), | 0.56 | 0.48 | City of Melbourne | 0.027148 | 3861.523 | 7.986 | 1.0961 | 0.2168 | 0.029757 | 104.8324 | 1700 | Institutional (Educational,religious,health and military facilities) | 1700 | City of Melbourne Brevard County | City of Melbourne |  |  |  | 0 | 1 | 0.2168 | 0.029757 | 147.8945 |  | -1 | -1 | -1 | -1 | 0 |  |  | Central IRL A | -1 |  |  | 704 | PB-29 | Basin 1 Drainage Improvements Phase II | City of Palm Bay |  | 104.4189 | 0.11995
450000 | 860000 | 860000 | Central IRL | A | IR12-21 | 62-304.520 (7)(b),(16), | 0.56 | 0.48 | City of Melbourne | 2.9653e-05 | 3857.1375 | 9.632 | 1.5117 | 0.00028562 | 4.4825e-05 | 0.11438 | 1700 | Institutional (Educational,religious,health and military facilities) | 1700 | City of Melbourne Brevard County | City of Melbourne |  |  |  | 0 | 1 | 0.00028562 | 4.4825e-05 | 0.11438 |  | -1 | -1 | -1 | -1 | 0 |  |  | Central IRL A | -1 |  |  | 704 | PB-29 | Basin 1 Drainage Improvements Phase II | City of Palm Bay |  | 7.3807 | 9.2762e-05
450000 | 860000 | 860000 | Central IRL | A | IR12-21 | 62-304.520 (7)(b),(16), | 0.56 | 0.48 | City of Melbourne | 0.3072 | 3857.1375 | 9.632 | 1.5117 | 2.9589 | 0.46438 | 1184.9045 | 1750 | Governmental | 1750 | City of Melbourne Brevard County | City of Melbourne |  |  |  | 0 | 1 | 2.9589 | 0.46438 | 1184.9045 |  | -1 | -1 | -1 | -1 | 0 |  |  | Central IRL A | -1 |  |  | 704 | PB-29 | Basin 1 Drainage Improvements Phase II | City of Palm Bay |  | 141.4052 | 0.96099
450000 | 860000 | 860000 | Central IRL | A | IR12-21 | 62-304.520 (7)(b),(16), | 0.56 | 0.48 | City of Palm Bay | 0.0075516 | 3837.093 | 9.552 | 1.4044 | 0.072134 | 0.010606 | 28.9764 | 1200 | Residential, Medium Density-Two-five dwellingunits per acre | 1200 | City of Palm Bay Brevard County | City of Palm Bay |  |  |  | 0 | 1 | 0.072134 | 0.010606 | 739.4677 |  | -1 | -1 | -1 | -1 | 0 |  |  | Central IRL A | -1 |  |  | 704 | PB-29 | Basin 1 Drainage Improvements Phase II | City of Palm Bay |  | 83.0972 | 0.59973
450000 | 860000 | 870000 | Central IRL | A | IR12-21 | 62-304.520 (7)(b),(16), | 0.56 | 0.48 | City of Palm Bay | 0.18481 | 3837.093 | 9.552 | 1.4044 | 1.7653 | 0.25955 | 709.1224 | 1210 | Fixed Single Family Units | 1210 | City of Palm Bay Brevard County | City of Palm Bay |  |  |  | 0 | 1 | 1.7653 | 0.25955 | 1197.6264 |  | -1 | -1 | -1 | -1 | 0 |  |  | Central IRL A | -1 |  |  | 704 | PB-29 | Basin 1 Drainage Improvements Phase II | City of Palm Bay |  | 120.3475 | 0.97131
450000 | 860000 | 870000 | Central IRL | A | IR12-21 | 62-304.520 (7)(b),(16), | 0.56 | 0.48 | City of Palm Bay | 0.011826 | 3837.093 | 9.552 | 1.4044 | 0.11296 | 0.016608 | 45.3769 | 1210 | Fixed Single Family Units | 1210 | City of Palm Bay Brevard County | City of Palm Bay |  |  |  | 0 | 1 | 0.11296 | 0.016608 | 141.2507 |  | -1 | -1 | -1 | -1 | 0 |  |  | Central IRL A | -1 |  |  | 704 | PB-29 | Basin 1 Drainage Improvements Phase II | City of Palm Bay |  | 31.7177 | 0.11456
450000 | 860000 | 870000 | Central IRL | A | IR12-21 | 62-304.520 (7)(b),(16), | 0.56 | 0.48 | City of Palm Bay | 0.0026671 | 3837.093 | 9.552 | 1.4044 | 0.025477 | 0.0037458 | 10.234 | 1210 | Fixed Single Family Units | 1210 | City of Palm Bay Brevard County | City of Palm Bay |  |  |  | 0 | 1 | 0.025477 | 0.0037458 | 10.234 |  | -1 | -1 | -1 | -1 | 0 |  |  | Central IRL A | -1 |  |  | 704 | PB-29 | Basin 1 Drainage Improvements Phase II | City of Palm Bay |  | 20.7551 | 0.0083001
450000 | 860000 | 870000 | Central IRL | A | IR12-21 | 62-304.520 (7), F.A.C. | 0.56 | 0.48 | City of Palm Bay | 0.0038919 | 3919.7492 | 7.6094 | 1.0203 | 0.029615 | 0.003971 | 15.2551 | 1400 | Commercial and Services | 1400 | City of Palm Bay City of Melbourne Brevard County | City of Palm Bay |  |  |  | 0 | 1 | 0.029615 | 0.003971 | 15.2551 |  | -1 | -1 | -1 | -1 | 0 |  |  | Central IRL A | -1 |  |  | 704 | PB-29 | Basin 1 Drainage Improvements Phase II | City of Palm Bay |  | 16.6298 | 0.012372
450000 | 860000 | 870000 | Central IRL | A | IR12-21 | 62-304.520 (7), F.A.C. | 0.56 | 0.48 | City of Palm Bay | 0.037112 | 3919.7492 | 7.6094 | 1.0203 | 0.2824 | 0.037866 | 145.4679 | 1420 | Wholesale Sales and Services <Excluding warehouses associated with industrial use> | 1420 | City of Palm Bay City of Melbourne Brevard County | City of Palm Bay |  |  |  | 0 | 1 | 0.2824 | 0.037866 | 145.4679 |  | -1 | -1 | -1 | -1 | 0 |  |  | Central IRL A | -1 |  |  | 704 | PB-29 | Basin 1 Drainage Improvements Phase II | City of Palm Bay |  | 84.3894 | 0.11798
450000 | 870000 | 870000 | Central IRL | A | IR12-21 | 62-304.520 (7), F.A.C. | 0.56 | 0.48 | City of Palm Bay | 0.0085278 | 3938.5917 | 9.1653 | 1.2183 | 0.07816 | 0.010389 | 33.5875 | 1400 | Commercial and Services | 1400 | City of Palm Bay City of Melbourne Brevard County | City of Palm Bay |  |  |  | 0 | 1 | 0.07816 | 0.010389 | 33.5875 |  | -1 | -1 | -1 | -1 | 0 |  |  | Central IRL A | -1 |  |  | 704 | PB-29 | Basin 1 Drainage Improvements Phase II | City of Palm Bay |  | 28.1475 | 0.027241
450000 | 870000 | 870000 | Central IRL | A | IR12-21 | 62-304.520 (7), F.A.C. | 0.56 | 0.48 | City of Palm Bay | 0.023363 | 3938.5917 | 9.1653 | 1.2183 | 0.21413 | 0.028462 | 92.0168 | 1420 | Wholesale Sales and Services <Excluding warehouses associated with industrial use> | 1420 | City of Palm Bay City of Melbourne Brevard County | City of Palm Bay |  |  |  | 0 | 1 | 0.21413 | 0.028462 | 92.0168 |  | -1 | -1 | -1 | -1 | 0 |  |  | Central IRL A | -1 |  |  | 704 | PB-29 | Basin 1 Drainage Improvements Phase II | City of Palm Bay |  | 84.3264 | 0.074628
450000 | 870000 | 870000 | Central IRL | A | IR12-21 | 62-304.520 (7), F.A.C. | 0.56 | 0.48 | City of Palm Bay | 0.00011314 | 3938.5917 | 9.1653 | 1.2183 | 0.001037 | 0.00013784 | 0.44562 | 1420 | Wholesale Sales and Services <Excluding warehouses associated with industrial use> | 1420 | City of Palm Bay City of Melbourne Brevard County | City of Palm Bay |  |  |  | 0 | 1 | 0.001037 | 0.00013784 | 0.44562 |  | -1 | -1 | -1 | -1 | 0 |  |  | Central IRL A | -1 |  |  | 704 | PB-29 | Basin 1 Drainage Improvements Phase II | City of Palm Bay |  | 61.0862 | 0.00036141
450000 | 870000 | 870000 | Central IRL | A | IR12-21 | 62-304.520 (7)(b),(16), | 0.56 | 0.48 | City of Melbourne | 0.047095 | 3779.7249 | 9.8341 | 1.4558 | 0.46314 | 0.068561 | 178.0067 | 1720 | Religious | 1720 | City of Melbourne Brevard County | City of Melbourne |  |  |  | 0 | 1 | 0.46314 | 0.068561 | 178.0067 |  | -1 | -1 | -1 | -1 | 0 |  |  | Central IRL A | -1 |  |  | 704 | PB-29 | Basin 1 Drainage Improvements Phase II | City of Palm Bay |  | 73.7237 | 0.14437
450000 | 870000 | 870000 | Central IRL | A | IR12-21 | 62-304.520 (7)(b),(16), | 0.56 | 0.48 | City of Palm Bay | 0.042129 | 3844.9354 | 8.5358 | 1.171 | 0.35961 | 0.049332 | 161.984 | 1200 | Residential, Medium Density-Two-five dwellingunits per acre | 1200 | City of Palm Bay Brevard County | City of Palm Bay |  |  |  | 0 | 1 | 0.35961 | 0.049332 | 195.6519 |  | -1 | -1 | -1 | -1 | 0 |  |  | Central IRL A | -1 |  |  | 704 | PB-29 | Basin 1 Drainage Improvements Phase II | City of Palm Bay |  | 114.3126 | 0.15868
450000 | 870000 | 870000 | Central IRL | A | IR12-21 | 62-304.520 (7)(b),(16), | 0.56 | 0.48 | City of Melbourne | 0.036124 | 3844.9354 | 8.5358 | 1.171 | 0.30835 | 0.0423 | 138.8936 | 1700 | Institutional (Educational,religious,health and military facilities) | 1700 | City of Melbourne Brevard County | City of Melbourne |  |  |  | 0 | 1 | 0.30835 | 0.0423 | 138.8936 |  | -1 | -1 | -1 | -1 | 0 |  |  | Central IRL A | -1 |  |  | 704 | PB-29 | Basin 1 Drainage Improvements Phase II | City of Palm Bay |  | 105.8688 | 0.11265
450000 | 870000 | 870000 | Central IRL | A | IR12-21 | 62-304.520 (7)(b),(16), | 0.56 | 0.48 | City of Palm Bay | 0.30439 | 3844.9354 | 8.5358 | 1.171 | 2.5982 | 0.35643 | 1170.3582 | 1720 | Religious | 1720 | City of Palm Bay Brevard County | City of Palm Bay |  |  |  | 0 | 1 | 2.5982 | 0.35643 | 1304.811 |  | -1 | -1 | -1 | -1 | 0 |  |  | Central IRL A | -1 |  |  | 704 | PB-29 | Basin 1 Drainage Improvements Phase II | City of Palm Bay |  | 153.2628 | 1.0582
450000 | 870000 | 870000 | Central IRL | A | IR12-21 | 62-304.520 (7)(b),(16), | 0.56 | 0.48 | City of Melbourne | 0.047747 | 3844.9354 | 8.5358 | 1.171 | 0.40756 | 0.05591 | 183.583 | 1750 | Governmental | 1750 | City of Melbourne Brevard County | City of Melbourne |  |  |  | 0 | 1 | 0.40756 | 0.05591 | 415.318 |  | -1 | -1 | -1 | -1 | 0 |  |  | Central IRL A | -1 |  |  | 704 | PB-29 | Basin 1 Drainage Improvements Phase II | City of Palm Bay |  | 117.7197 | 0.33684
450000 | 870000 | 870000 | Central IRL | A | IR12-21 | 62-304.520 (7), F.A.C. | 0.56 | 0.48 | City of Palm Bay | 0.444 | 3578.1822 | 7.5833 | 0.96113 | 3.367 | 0.42674 | 1588.7191 | 1710 | Educational Facilities | 1710 | City of Palm Bay Brevard County | City of Palm Bay |  |  |  | 0 | 1 | 3.367 | 0.42674 | 1588.7191 |  | -1 | -1 | -1 | -1 | 0 |  |  | Central IRL A | -1 |  |  | 704 | PB-29 | Basin 1 Drainage Improvements Phase II | City of Palm Bay |  | 177.8143 | 1.2885
450000 | 870000 | 870000 | Central IRL | A | IR12-21 | 62-304.520 (7)(b),(16), | 0.56 | 0.48 | City of Melbourne | 0.43835 | 3837.7008 | 8.8392 | 1.2172 | 3.8747 | 0.53356 | 1682.2705 | 1750 | Governmental | 1750 | City of Melbourne Brevard County | City of Melbourne |  |  |  | 0 | 1 | 3.8747 | 0.53356 | 1682.2705 |  | -1 | -1 | -1 | -1 | 0 |  |  | Central IRL A | -1 |  |  | 704 | PB-29 | Basin 1 Drainage Improvements Phase II | City of Palm Bay |  | 170.1849 | 1.3644
450000 | 870000 | 870000 | Central IRL | A | IR12-21 | 62-304.520 (7)(b),(16), | 0.56 | 0.48 | City of Melbourne | 0.10059 | 3994.5839 | 9.1145 | 1.2308 | 0.91682 | 0.12381 | 401.8115 | 1720 | Religious | 1720 | City of Melbourne Brevard County | City of Melbourne |  |  |  | 0 | 1 | 0.91682 | 0.12381 | 401.8115 |  | -1 | -1 | -1 | -1 | 0 |  |  | Central IRL A | -1 |  |  | 704 | PB-29 | Basin 1 Drainage Improvements Phase II | City of Palm Bay |  | 104.5051 | 0.32588
450000 | 870000 | 870000 | Central IRL | A | IR12-21 | 62-304.520 (7)(b),(16), | 0.56 | 0.48 | City of Melbourne | 0.30556 | 3869.7194 | 9.5727 | 1.3201 | 2.9251 | 0.40338 | 1182.441 | 1720 | Religious | 1720 | City of Melbourne Brevard County | City of Melbourne |  |  |  | 0 | 1 | 2.9251 | 0.40338 | 1182.441 |  | -1 | -1 | -1 | -1 | 0 |  |  | Central IRL A | -1 |  |  | 704 | PB-29 | Basin 1 Drainage Improvements Phase II | City of Palm Bay |  | 154.4936 | 0.959
450000 | 870000 | 870000 | Central IRL | A | IR12-21 | 62-304.520 (7), F.A.C. | 0.56 | 0.48 | FDOT District 5 | 0.016079 | 3888.0939 | 11.0728 | 1.4588 | 0.17803 | 0.023456 | 62.5151 | 1400 | Commercial and Services | 1400 | FDOT District 5 City of Melbourne Brevard County | FDOT District 5 |  |  |  | 0 | 1 | 0.17803 | 0.023456 | 62.5153 |  | -1 | -1 | -1 | -1 | 0 |  |  | Central IRL A | -1 |  |  | 704 | PB-29 | Basin 1 Drainage Improvements Phase II | City of Palm Bay |  | 53.3507 | 0.050702
450000 | 870000 | 870000 | Central IRL | A | IR12-21 | 62-304.520 (7)(b),(16), | 0.56 | 0.48 | City of Melbourne | 0.4816 | 3845.0033 | 8.7478 | 1.1942 | 4.2129 | 0.57512 | 1851.7491 | 1750 | Governmental | 1750 | City of Melbourne Brevard County | City of Melbourne |  |  |  | 0 | 1 | 4.2129 | 0.57512 | 1851.7491 |  | -1 | -1 | -1 | -1 | 0 |  |  | Central IRL A | -1 |  |  | 704 | PB-29 | Basin 1 Drainage Improvements Phase II | City of Palm Bay |  | 177.965 | 1.5018
450000 | 870000 | 870000 | Central IRL | A | IR12-21 | 62-304.520 (7)(b),(16), | 0.56 | 0.48 | City of Melbourne | 0.20443 | 3476.4849 | 8.4113 | 1.2103 | 1.7195 | 0.24744 | 710.7119 | 1720 | Religious | 1720 | City of Melbourne Brevard County | City of Melbourne |  |  |  | 0 | 1 | 1.7195 | 0.24744 | 710.7119 |  | -1 | -1 | -1 | -1 | 0 |  |  | Central IRL A | -1 |  |  | 704 | PB-29 | Basin 1 Drainage Improvements Phase II | City of Palm Bay |  | 139.388 | 0.57641
450000 | 870000 | 870000 | Central IRL | A | IR12-21 | 62-304.520 (7), F.A.C. | 0.56 | 0.48 | City of Melbourne | 0.055235 | 3476.4849 | 8.4113 | 1.2103 | 0.4646 | 0.066854 | 192.0248 | 1720 | Religious | 1720 | City of Melbourne Brevard County | City of Melbourne |  |  |  | 0 | 1 | 0.4646 | 0.066854 | 192.0248 |  | -1 | -1 | -1 | -1 | 0 |  |  | Central IRL A | -1 |  |  | 704 | PB-29 | Basin 1 Drainage Improvements Phase II | City of Palm Bay |  | 120.6743 | 0.15574
450000 | 870000 | 870000 | Central IRL | A | IR12-21 | 62-304.520 (7), F.A.C. | 0.56 | 0.48 | City of Palm Bay | 0.0010596 | 3872.9229 | 10.4481 | 1.8146 | 0.011071 | 0.0019227 | 4.1037 | 1750 | Governmental | 1750 | City of Palm Bay Brevard County | City of Palm Bay |  |  |  | 0 | 1 | 0.011071 | 0.0019227 | 4.1037 |  | -1 | -1 | -1 | -1 | 0 |  |  | Central IRL A | -1 |  |  | 704 | PB-29 | Basin 1 Drainage Improvements Phase II | City of Palm Bay |  | 10.7946 | 0.0033282
450000 | 870000 | 870000 | Central IRL | A | IR12-21 | 62-304.520 (7)(b),(16), | 0.56 | 0.48 | City of Melbourne | 0.34349 | 3848.2006 | 9.0981 | 1.2757 | 3.1251 | 0.43818 | 1321.8171 | 1750 | Governmental | 1750 | City of Melbourne Brevard County | City of Melbourne |  |  |  | 0 | 1 | 3.1251 | 0.43818 | 1321.8171 |  | -1 | -1 | -1 | -1 | 0 |  |  | Central IRL A | -1 |  |  | 704 | PB-29 | Basin 1 Drainage Improvements Phase II | City of Palm Bay |  | 149.4342 | 1.072
450000 | 870000 | 870000 | Central IRL | A | IR12-21 | 62-304.520 (7)(b),(16), | 0.56 | 0.48 | City of Melbourne | 0.0047308 | 3854.3932 | 7.794 | 1.0605 | 0.036872 | 0.0050171 | 18.2344 | 1700 | Institutional (Educational,religious,health and military facilities) | 1700 | City of Melbourne Brevard County | City of Melbourne |  |  |  | 0 | 1 | 0.036872 | 0.0050171 | 140.8044 |  | -1 | -1 | -1 | -1 | 0 |  |  | Central IRL A | -1 |  |  | 704 | PB-29 | Basin 1 Drainage Improvements Phase II | City of Palm Bay |  | 82.9349 | 0.1142
450000 | 870000 | 870000 | Central IRL | A | IR12-21 | 62-304.520 (7), F.A.C. | 0.56 | 0.48 | City of Palm Bay | 0.068133 | 3951.765 | 7.1791 | 0.96168 | 0.48913 | 0.065523 | 269.2463 | 1420 | Wholesale Sales and Services <Excluding warehouses associated with industrial use> | 1420 | City of Palm Bay City of Melbourne Brevard County | City of Palm Bay |  |  |  | 0 | 1 | 0.48913 | 0.065523 | 269.2463 |  | -1 | -1 | -1 | -1 | 0 |  |  | Central IRL A | -1 |  |  | 704 | PB-29 | Basin 1 Drainage Improvements Phase II | City of Palm Bay |  | 178.4232 | 0.21837
450000 | 870000 | 870000 | Central IRL | A | IR12-21 | 62-304.520 (7), F.A.C. | 0.56 | 0.48 | City of Palm Bay | 0.00050585 | 3951.765 | 7.1791 | 0.96168 | 0.0036315 | 0.00048646 | 1.999 | 1420 | Wholesale Sales and Services <Excluding warehouses associated with industrial use> | 1420 | City of Palm Bay City of Melbourne Brevard County | City of Palm Bay |  |  |  | 0 | 1 | 0.0036315 | 0.00048646 | 1.999 |  | -1 | -1 | -1 | -1 | 0 |  |  | Central IRL A | -1 |  |  | 704 | PB-29 | Basin 1 Drainage Improvements Phase II | City of Palm Bay |  | 82.0044 | 0.0016212
450000 | 870000 | 870000 | Central IRL | A | IR12-21 | 62-304.520 (7), F.A.C. | 0.56 | 0.48 | City of Palm Bay | 0.38067 | 3832.5722 | 8.8444 | 1.3568 | 3.3668 | 0.51649 | 1458.9315 | 1710 | Educational Facilities | 1710 | City of Palm Bay Brevard County | City of Palm Bay |  |  |  | 0 | 1 | 3.3668 | 0.51649 | 1462.8361 |  | -1 | -1 | -1 | -1 | 0 |  |  | Central IRL A | -1 |  |  | 704 | PB-29 | Basin 1 Drainage Improvements Phase II | City of Palm Bay |  | 161.6349 | 1.1864
450000 | 870000 | 870000 | Central IRL | A | IR12-21 | 62-304.520 (7), F.A.C. | 0.56 | 0.48 | City of Palm Bay | 0.0010188 | 3832.5722 | 8.8444 | 1.3568 | 0.0090108 | 0.0013823 | 3.9047 | 1710 | Educational Facilities | 1710 | City of Palm Bay Brevard County | City of Palm Bay |  |  |  | 0 | 1 | 0.0090108 | 0.0013823 | 1462.8361 |  | -1 | -1 | -1 | -1 | 0 |  |  | Central IRL A | -1 |  |  | 704 | PB-29 | Basin 1 Drainage Improvements Phase II | City of Palm Bay |  | 100.1625 | 1.1864
450000 | 870000 | 870000 | Central IRL | A | IR12-21 | 62-304.520 (7), F.A.C. | 0.56 | 0.48 | City of Palm Bay | 0.6172 | 3811.6416 | 7.6702 | 1.0452 | 4.734 | 0.64511 | 2352.5272 | 1710 | Educational Facilities | 1710 | City of Palm Bay Brevard County | City of Palm Bay |  |  |  | 0 | 1 | 4.734 | 0.64511 | 2352.5272 |  | -1 | -1 | -1 | -1 | 0 |  |  | Central IRL A | -1 |  |  | 704 | PB-29 | Basin 1 Drainage Improvements Phase II | City of Palm Bay |  | 198.8407 | 1.908
450000 | 870000 | 870000 | Central IRL | A | IR12-21 | 62-304.520 (7), F.A.C. | 0.56 | 0.48 | City of Palm Bay | 0.087199 | 3648.4832 | 9.3556 | 1.5386 | 0.8158 | 0.13416 | 318.1445 | 1750 | Governmental | 1750 | City of Palm Bay Brevard County | City of Palm Bay |  |  |  | 0 | 1 | 0.8158 | 0.13416 | 318.1445 |  | -1 | -1 | -1 | -1 | 0 |  |  | Central IRL A | -1 |  |  | 704 | PB-29 | Basin 1 Drainage Improvements Phase II | City of Palm Bay |  | 91.7701 | 0.25802
450000 | 870000 | 870000 | Central IRL | A | IR12-21 | 62-304.520 (7), F.A.C. | 0.56 | 0.48 | Brevard County | 0.020799 | 2981.9932 | 6.958 | 0.67993 | 0.14472 | 0.014142 | 62.0226 | 2110 | Improved Pasture | 1000 | Brevard County | Brevard County |  | Not Ag |  | 0 | 1 | 0.14472 | 0.014142 | 62.0226 |  | -1 | -1 | -1 | -1 | 0 |  |  | Central IRL A | -1 |  |  | 704 | PB-29 | Basin 1 Drainage Improvements Phase II | City of Palm Bay |  | 95.246 | 0.050302
450000 | 870000 | 870000 | Central IRL | A | IR12-21 | 62-304.520 (7), F.A.C. | 0.56 | 0.48 | City of Melbourne | 0.076349 | 2981.9932 | 6.958 | 0.67993 | 0.53123 | 0.051911 | 227.6711 | 2110 | Improved Pasture | 1000 | City of Melbourne Brevard County | City of Melbourne |  | Not Ag |  | 0 | 1 | 0.53123 | 0.051911 | 227.6711 |  | -1 | -1 | -1 | -1 | 0 |  |  | Central IRL A | -1 |  |  | 704 | PB-29 | Basin 1 Drainage Improvements Phase II | City of Palm Bay |  | 112.1361 | 0.18465
450000 | 870000 | 870000 | Central IRL | A | IR12-21 | 62-304.520 (7), F.A.C. | 0.56 | 0.48 | City of Melbourne | 0.00015454 | 2981.9932 | 6.958 | 0.67993 | 0.0010753 | 0.00010508 | 0.46084 | 1720 | Religious | 1720 | City of Melbourne Brevard County | City of Melbourne |  |  |  | 0 | 1 | 0.0010753 | 0.00010508 | 0.46084 |  | -1 | -1 | -1 | -1 | 0 |  |  | Central IRL A | -1 |  |  | 704 | PB-29 | Basin 1 Drainage Improvements Phase II | City of Palm Bay |  | 3.3094 | 0.00037375
450000 | 870000 | 870000 | Central IRL | A | IR12-21 | 62-304.520 (7)(b),(16), | 0.56 | 0.48 | City of Palm Bay | 0.00046291 | 3780.283 | 9.8899 | 1.4775 | 0.0045782 | 0.00068396 | 1.7499 | 1200 | Residential, Medium Density-Two-five dwellingunits per acre | 1200 | City of Palm Bay Brevard County | City of Palm Bay |  |  |  | 0 | 1 | 0.0045782 | 0.00068396 | 286.674 |  | -1 | -1 | -1 | -1 | 0 |  |  | Central IRL A | -1 |  |  | 704 | PB-29 | Basin 1 Drainage Improvements Phase II | City of Palm Bay |  | 29.1982 | 0.2325
450000 | 870000 | 870000 | Central IRL | A | IR12-21 | 62-304.520 (7)(b),(16), | 0.56 | 0.48 | City of Palm Bay | 0.012435 | 3780.283 | 9.8899 | 1.4775 | 0.12299 | 0.018374 | 47.0096 | 1210 | Fixed Single Family Units | 1210 | City of Palm Bay Brevard County | City of Palm Bay |  |  |  | 0 | 1 | 0.12299 | 0.018374 | 200.3234 |  | -1 | -1 | -1 | -1 | 0 |  |  | Central IRL A | -1 |  |  | 704 | PB-29 | Basin 1 Drainage Improvements Phase II | City of Palm Bay |  | 30.0912 | 0.16247
450000 | 870000 | 870000 | Central IRL | A | IR12-21 | 62-304.520 (7)(b),(16), | 0.56 | 0.48 | City of Palm Bay | 0.055102 | 3780.283 | 9.8899 | 1.4775 | 0.54495 | 0.081414 | 208.3001 | 1210 | Fixed Single Family Units | 1210 | City of Palm Bay Brevard County | City of Palm Bay |  |  |  | 0 | 1 | 0.54495 | 0.081414 | 1650.4826 |  | -1 | -1 | -1 | -1 | 0 |  |  | Central IRL A | -1 |  |  | 704 | PB-29 | Basin 1 Drainage Improvements Phase II | City of Palm Bay |  | 64.1739 | 1.3386
450000 | 870000 | 870000 | Central IRL | A | IR12-21 | 62-304.520 (7)(b),(16), | 0.56 | 0.48 | City of Melbourne | 0.48336 | 3844.9613 | 8.7433 | 1.1932 | 4.2261 | 0.57672 | 1858.489 | 1750 | Governmental | 1750 | City of Melbourne Brevard County | City of Melbourne |  |  |  | 0 | 1 | 4.2261 | 0.57672 | 1858.489 |  | -1 | -1 | -1 | -1 | 0 |  |  | Central IRL A | -1 |  |  | 704 | PB-29 | Basin 1 Drainage Improvements Phase II | City of Palm Bay |  | 178.2475 | 1.5073
450000 | 870000 | 870000 | Central IRL | A | IR12-21 | 62-304.520 (7), F.A.C. | 0.56 | 0.48 | City of Palm Bay | 0.068339 | 3375.3264 | 7.5855 | 0.82026 | 0.51839 | 0.056056 | 230.6666 | 1710 | Educational Facilities | 1710 | City of Palm Bay Brevard County | City of Palm Bay |  |  |  | 0 | 1 | 0.51839 | 0.056056 | 230.6666 |  | -1 | -1 | -1 | -1 | 0 |  |  | Central IRL A | -1 |  |  | 704 | PB-29 | Basin 1 Drainage Improvements Phase II | City of Palm Bay |  | 74.6175 | 0.18708
450000 | 870000 | 870000 | Central IRL | A | IR12-21 | 62-304.520 (7), F.A.C. | 0.56 | 0.48 | City of Palm Bay | 0.2299 | 3287.2769 | 7.4719 | 0.85653 | 1.7178 | 0.19691 | 755.7377 | 1710 | Educational Facilities | 1710 | City of Palm Bay Brevard County | City of Palm Bay |  |  |  | 0 | 1 | 1.7178 | 0.19691 | 755.7377 |  | -1 | -1 | -1 | -1 | 0 |  |  | Central IRL A | -1 |  |  | 704 | PB-29 | Basin 1 Drainage Improvements Phase II | City of Palm Bay |  | 141.7031 | 0.61293
450000 | 870000 | 870000 | Central IRL | A | IR12-21 | 62-304.520 (7)(b),(16), | 0.56 | 0.48 | City of Palm Bay | 0.05253 | 3836.3786 | 9.4447 | 1.3807 | 0.49613 | 0.072527 | 201.5263 | 1200 | Residential, Medium Density-Two-five dwellingunits per acre | 1200 | City of Palm Bay Brevard County | City of Palm Bay |  |  |  | 0 | 1 | 0.49613 | 0.072527 | 386.9882 |  | -1 | -1 | -1 | -1 | 0 |  |  | Central IRL A | -1 |  |  | 704 | PB-29 | Basin 1 Drainage Improvements Phase II | City of Palm Bay |  | 69.5755 | 0.31386
450000 | 870000 | 870000 | Central IRL | A | IR12-21 | 62-304.520 (7)(b),(16), | 0.56 | 0.48 | City of Palm Bay | 0.019588 | 3836.3786 | 9.4447 | 1.3807 | 0.18501 | 0.027045 | 75.1488 | 1210 | Fixed Single Family Units | 1210 | City of Palm Bay Brevard County | City of Palm Bay |  |  |  | 0 | 1 | 0.18501 | 0.027045 | 156.6802 |  | -1 | -1 | -1 | -1 | 0 |  |  | Central IRL A | -1 |  |  | 704 | PB-29 | Basin 1 Drainage Improvements Phase II | City of Palm Bay |  | 36.4519 | 0.12707
450000 | 870000 | 870000 | Central IRL | A | IR12-21 | 62-304.520 (7)(b),(16), | 0.56 | 0.48 | City of Palm Bay | 0.026616 | 3836.3786 | 9.4447 | 1.3807 | 0.25138 | 0.036748 | 102.1084 | 1210 | Fixed Single Family Units | 1210 | City of Palm Bay Brevard County | City of Palm Bay |  |  |  | 0 | 1 | 0.25138 | 0.036748 | 102.1084 |  | -1 | -1 | -1 | -1 | 0 |  |  | Central IRL A | -1 |  |  | 704 | PB-29 | Basin 1 Drainage Improvements Phase II | City of Palm Bay |  | 45.1602 | 0.082813
450000 | 870000 | 870000 | Central IRL | A | IR12-21 | 62-304.520 (7)(b),(16), | 0.56 | 0.48 | City of Palm Bay | 0.0002433 | 3839.8688 | 9.7664 | 1.443 | 0.0023762 | 0.00035108 | 0.93425 | 1210 | Fixed Single Family Units | 1210 | City of Palm Bay Brevard County | City of Palm Bay |  |  |  | 0 | 1 | 0.0023762 | 0.00035108 | 456.6268 |  | -1 | -1 | -1 | -1 | 0 |  |  | Central IRL A | -1 |  |  | 704 | PB-29 | Basin 1 Drainage Improvements Phase II | City of Palm Bay |  | 4.8065 | 0.37034
450000 | 870000 | 870000 | Central IRL | A | IR12-21 | 62-304.520 (7)(b),(16), | 0.56 | 0.48 | City of Palm Bay | 0.00073091 | 3839.8688 | 9.7664 | 1.443 | 0.0071384 | 0.0010547 | 2.8066 | 1210 | Fixed Single Family Units | 1210 | City of Palm Bay Brevard County | City of Palm Bay |  |  |  | 0 | 1 | 0.0071384 | 0.0010547 | 44.8186 |  | -1 | -1 | -1 | -1 | 0 |  |  | Central IRL A | -1 |  |  | 704 | PB-29 | Basin 1 Drainage Improvements Phase II | City of Palm Bay |  | 7.9488 | 0.036349
450000 | 870000 | 870000 | Central IRL | A | IR12-21 | 62-304.520 (7), F.A.C. | 0.56 | 0.48 | City of Melbourne | 0.42734 | 3016.4764 | 8.2435 | 1.2685 | 3.5228 | 0.54207 | 1289.0622 | 2110 | Improved Pasture | 1000 | City of Melbourne Brevard County | City of Melbourne |  | Not Ag |  | 0 | 1 | 3.5228 | 0.54207 | 1289.0622 |  | -1 | -1 | -1 | -1 | 0 |  |  | Central IRL A | -1 |  |  | 704 | PB-29 | Basin 1 Drainage Improvements Phase II | City of Palm Bay |  | 175.0754 | 1.0455
450000 | 870000 | 870000 | Central IRL | A | IR12-21 | 62-304.520 (7)(b),(16), | 0.56 | 0.48 | City of Melbourne | 0.47508 | 3845.1584 | 8.7643 | 1.198 | 4.1638 | 0.56917 | 1826.7699 | 1750 | Governmental | 1750 | City of Melbourne Brevard County | City of Melbourne |  |  |  | 0 | 1 | 4.1638 | 0.56917 | 1826.7699 |  | -1 | -1 | -1 | -1 | 0 |  |  | Central IRL A | -1 |  |  | 704 | PB-29 | Basin 1 Drainage Improvements Phase II | City of Palm Bay |  | 176.9082 | 1.4816
450000 | 870000 | 870000 | Central IRL | A | IR12-21 | 62-304.520 (7)(b),(16), | 0.56 | 0.48 | City of Melbourne | 0.0026858 | 3855.1838 | 7.7519 | 1.0568 | 0.02082 | 0.0028384 | 10.3542 | 1700 | Institutional (Educational,religious,health and military facilities) | 1700 | City of Melbourne Brevard County | City of Melbourne |  |  |  | 0 | 1 | 0.02082 | 0.0028384 | 19.5594 |  | -1 | -1 | -1 | -1 | 0 |  |  | Central IRL A | -1 |  |  | 704 | PB-29 | Basin 1 Drainage Improvements Phase II | City of Palm Bay |  | 72.1853 | 0.015863
450000 | 870000 | 870000 | Central IRL | A | IR12-21 | 62-304.520 (7)(b),(16), | 0.56 | 0.48 | City of Melbourne | 0.067027 | 3855.1838 | 7.7519 | 1.0568 | 0.51958 | 0.070835 | 258.4002 | 1750 | Governmental | 1750 | City of Melbourne Brevard County | City of Melbourne |  |  |  | 0 | 1 | 0.51958 | 0.070835 | 2362.032 |  | -1 | -1 | -1 | -1 | 0 |  |  | Central IRL A | -1 |  |  | 704 | PB-29 | Basin 1 Drainage Improvements Phase II | City of Palm Bay |  | 88.0795 | 1.9157
450000 | 870000 | 870000 | Central IRL | A | IR12-21 | 62-304.520 (7)(b),(16), | 0.56 | 0.48 | City of Melbourne | 0.35531 | 3732.2941 | 8.8701 | 1.2613 | 3.1516 | 0.44815 | 1326.1072 | 1720 | Religious | 1720 | City of Melbourne Brevard County | City of Melbourne |  |  |  | 0 | 1 | 3.1516 | 0.44815 | 1326.1072 |  | -1 | -1 | -1 | -1 | 0 |  |  | Central IRL A | -1 |  |  | 704 | PB-29 | Basin 1 Drainage Improvements Phase II | City of Palm Bay |  | 162.5458 | 1.0755
450000 | 870000 | 870000 | Central IRL | A | IR12-21 | 62-304.520 (7)(b),(16), | 0.56 | 0.48 | City of Melbourne | 0.46026 | 3841.3227 | 8.7928 | 1.2055 | 4.0469 | 0.55485 | 1767.9882 | 1750 | Governmental | 1750 | City of Melbourne Brevard County | City of Melbourne |  |  |  | 0 | 1 | 4.0469 | 0.55485 | 1767.9882 |  | -1 | -1 | -1 | -1 | 0 |  |  | Central IRL A | -1 |  |  | 704 | PB-29 | Basin 1 Drainage Improvements Phase II | City of Palm Bay |  | 174.5087 | 1.4339
450000 | 870000 | 870000 | Central IRL | A | IR12-21 | 62-304.520 (7), F.A.C. | 0.56 | 0.48 | City of Palm Bay | 0.016703 | 3921.0137 | 11.6691 | 1.5394 | 0.19491 | 0.025713 | 65.4931 | 1400 | Commercial and Services | 1400 | City of Palm Bay City of Melbourne Brevard County | City of Palm Bay |  |  |  | 0 | 1 | 0.19491 | 0.025713 | 65.4932 |  | -1 | -1 | -1 | -1 | 0 |  |  | Central IRL A | -1 |  |  | 704 | PB-29 | Basin 1 Drainage Improvements Phase II | City of Palm Bay |  | 43.3942 | 0.053117
450000 | 870000 | 870000 | Central IRL | A | IR12-21 | 62-304.520 (7)(b),(16), | 0.56 | 0.48 | City of Melbourne | 0.54456 | 3843.4816 | 8.5879 | 1.157 | 4.6767 | 0.63007 | 2093.016 | 1750 | Governmental | 1750 | City of Melbourne Brevard County | City of Melbourne |  |  |  | 0 | 1 | 4.6767 | 0.63007 | 2093.016 |  | -1 | -1 | -1 | -1 | 0 |  |  | Central IRL A | -1 |  |  | 704 | PB-29 | Basin 1 Drainage Improvements Phase II | City of Palm Bay |  | 188.1601 | 1.6975
450000 | 870000 | 870000 | Central IRL | A | IR12-21 | 62-304.520 (7), F.A.C. | 0.56 | 0.48 | City of Melbourne | 0.098565 | 3134.6566 | 7.3844 | 1.0863 | 0.72784 | 0.10707 | 308.966 | 2110 | Improved Pasture | 1000 | City of Melbourne Brevard County | City of Melbourne |  | Not Ag |  | 0 | 1 | 0.72784 | 0.10707 | 308.966 |  | -1 | -1 | -1 | -1 | 0 |  |  | Central IRL A | -1 |  |  | 704 | PB-29 | Basin 1 Drainage Improvements Phase II | City of Palm Bay |  | 93.4912 | 0.25058
450000 | 870000 | 870000 | Central IRL | A | IR12-21 | 62-304.520 (7)(b),(16), | 0.56 | 0.48 | City of Melbourne | 0.36942 | 3843.4386 | 9.0231 | 1.2591 | 3.3333 | 0.46513 | 1419.8271 | 1750 | Governmental | 1750 | City of Melbourne Brevard County | City of Melbourne |  |  |  | 0 | 1 | 3.3333 | 0.46513 | 1419.8271 |  | -1 | -1 | -1 | -1 | 0 |  |  | Central IRL A | -1 |  |  | 704 | PB-29 | Basin 1 Drainage Improvements Phase II | City of Palm Bay |  | 154.6657 | 1.1515
450000 | 870000 | 870000 | Central IRL | A | IR12-21 | 62-304.520 (7), F.A.C. | 0.56 | 0.48 | City of Melbourne | 0.47263 | 3212.1349 | 9.3246 | 1.4802 | 4.4071 | 0.69961 | 1518.1517 | 2110 | Improved Pasture | 1000 | City of Melbourne Brevard County | City of Melbourne |  | Not Ag |  | 0 | 1 | 4.4071 | 0.69961 | 1518.1517 |  | -1 | -1 | -1 | -1 | 0 |  |  | Central IRL A | -1 |  |  | 704 | PB-29 | Basin 1 Drainage Improvements Phase II | City of Palm Bay |  | 176.5136 | 1.2313
450000 | 870000 | 870000 | Central IRL | A | IR12-21 | 62-304.520 (7), F.A.C. | 0.56 | 0.48 | City of Palm Bay | 0.0085493 | 3949.9666 | 7.1962 | 0.9637 | 0.061522 | 0.0082389 | 33.7693 | 1750 | Governmental | 1750 | City of Palm Bay Brevard County | City of Palm Bay |  |  |  | 0 | 1 | 0.061522 | 0.0082389 | 33.7693 |  | -1 | -1 | -1 | -1 | 0 |  |  | Central IRL A | -1 |  |  | 704 | PB-29 | Basin 1 Drainage Improvements Phase II | City of Palm Bay |  | 76.5823 | 0.027388
450000 | 870000 | 870000 | Central IRL | A | IR12-21 | 62-304.520 (7)(b),(16), | 0.56 | 0.48 | City of Palm Bay | 0.096977 | 3862.2947 | 10.5039 | 1.7411 | 1.0186 | 0.16885 | 374.5522 | 1200 | Residential, Medium Density-Two-five dwellingunits per acre | 1200 | City of Palm Bay Brevard County | City of Palm Bay |  |  |  | 0 | 1 | 1.0186 | 0.16885 | 374.7128 |  | -1 | -1 | -1 | -1 | 0 |  |  | Central IRL A | -1 |  |  | 704 | PB-29 | Basin 1 Drainage Improvements Phase II | City of Palm Bay |  | 100.751 | 0.3039
450000 | 870000 | 870000 | Central IRL | A | IR12-21 | 62-304.520 (7)(b),(16), | 0.56 | 0.48 | City of Palm Bay | 0.13095 | 3862.2947 | 10.5039 | 1.7411 | 1.3755 | 0.22801 | 505.7868 | 1210 | Fixed Single Family Units | 1210 | City of Palm Bay Brevard County | City of Palm Bay |  |  |  | 0 | 1 | 1.3755 | 0.22801 | 595.0627 |  | -1 | -1 | -1 | -1 | 0 |  |  | Central IRL A | -1 |  |  | 704 | PB-29 | Basin 1 Drainage Improvements Phase II | City of Palm Bay |  | 99.4067 | 0.48261
450000 | 870000 | 870000 | Central IRL | A | IR12-21 | 62-304.520 (7)(b),(16), | 0.56 | 0.48 | City of Palm Bay | 0.087489 | 3862.2947 | 10.5039 | 1.7411 | 0.91898 | 0.15233 | 337.9091 | 1330 | Residential, High density; Multiple Dwelling Units, Low Rise <Two stories or less> | 1330 | City of Palm Bay Brevard County | City of Palm Bay |  |  |  | 0 | 1 | 0.91898 | 0.15233 | 401.9521 |  | -1 | -1 | -1 | -1 | 0 |  |  | Central IRL A | -1 |  |  | 704 | PB-29 | Basin 1 Drainage Improvements Phase II | City of Palm Bay |  | 89.3562 | 0.326
450000 | 870000 | 870000 | Central IRL | A | IR12-21 | 62-304.520 (7)(b),(16), | 0.56 | 0.48 | City of Palm Bay | 0.078981 | 3862.2947 | 10.5039 | 1.7411 | 0.82961 | 0.13751 | 305.0479 | 1300 | Residential, High Density | 1300 | City of Palm Bay Brevard County | City of Palm Bay |  |  |  | 0 | 1 | 0.82961 | 0.13751 | 358.376 |  | -1 | -1 | -1 | -1 | 0 |  |  | Central IRL A | -1 |  |  | 704 | PB-29 | Basin 1 Drainage Improvements Phase II | City of Palm Bay |  | 86.7118 | 0.29065
450000 | 870000 | 870000 | Central IRL | A | IR12-21 | 62-304.520 (7)(b),(16), | 0.56 | 0.48 | City of Palm Bay | 0.023242 | 3862.2947 | 10.5039 | 1.7411 | 0.24413 | 0.040467 | 89.7675 | 1210 | Fixed Single Family Units | 1210 | City of Palm Bay Brevard County | City of Palm Bay |  |  |  | 0 | 1 | 0.24413 | 0.040467 | 89.7675 |  | -1 | -1 | -1 | -1 | 0 |  |  | Central IRL A | -1 |  |  | 704 | PB-29 | Basin 1 Drainage Improvements Phase II | City of Palm Bay |  | 38.8363 | 0.072804
450000 | 870000 | 870000 | Central IRL | A | IR12-21 | 62-304.520 (7)(b),(16), | 0.56 | 0.48 | City of Palm Bay | 0.12425 | 3862.2947 | 10.5039 | 1.7411 | 1.3051 | 0.21633 | 479.8801 | 1210 | Fixed Single Family Units | 1210 | City of Palm Bay Brevard County | City of Palm Bay |  |  |  | 0 | 1 | 1.3051 | 0.21633 | 566.1133 |  | -1 | -1 | -1 | -1 | 0 |  |  | Central IRL A | -1 |  |  | 704 | PB-29 | Basin 1 Drainage Improvements Phase II | City of Palm Bay |  | 97.5846 | 0.45913
450000 | 870000 | 870000 | Central IRL | A | IR12-21 | 62-304.520 (7)(b),(16), | 0.56 | 0.48 | City of Palm Bay | 0.30164 | 3849.8483 | 9.6518 | 1.4052 | 2.9114 | 0.42387 | 1161.2707 | 1200 | Residential, Medium Density-Two-five dwellingunits per acre | 1200 | City of Palm Bay Brevard County | City of Palm Bay |  |  |  | 0 | 1 | 2.9114 | 0.42387 | 1430.4026 |  | -1 | -1 | -1 | -1 | 0 |  |  | Central IRL A | -1 |  |  | 704 | PB-29 | Basin 1 Drainage Improvements Phase II | City of Palm Bay |  | 188.2475 | 1.1601
450000 | 870000 | 870000 | Central IRL | A | IR12-21 | 62-304.520 (7)(b),(16), | 0.56 | 0.48 | City of Palm Bay | 0.069907 | 3849.8483 | 9.6518 | 1.4052 | 0.67473 | 0.098235 | 269.1318 | 1200 | Residential, Medium Density-Two-five dwellingunits per acre | 1200 | City of Palm Bay Brevard County | City of Palm Bay |  |  |  | 0 | 1 | 0.67473 | 0.098235 | 1430.4026 |  | -1 | -1 | -1 | -1 | 0 |  |  | Central IRL A | -1 |  |  | 704 | PB-29 | Basin 1 Drainage Improvements Phase II | City of Palm Bay |  | 111.3206 | 1.1601
450000 | 870000 | 870000 | Central IRL | A | IR12-21 | 62-304.520 (7)(b),(16), | 0.56 | 0.48 | City of Palm Bay | 0.12428 | 3849.8483 | 9.6518 | 1.4052 | 1.1995 | 0.17464 | 478.4476 | 1210 | Fixed Single Family Units | 1210 | City of Palm Bay Brevard County | City of Palm Bay |  |  |  | 0 | 1 | 1.1995 | 0.17464 | 478.4476 |  | -1 | -1 | -1 | -1 | 0 |  |  | Central IRL A | -1 |  |  | 704 | PB-29 | Basin 1 Drainage Improvements Phase II | City of Palm Bay |  | 95.7306 | 0.38804
450000 | 870000 | 870000 | Central IRL | A | IR12-21 | 62-304.520 (7)(b),(16), | 0.56 | 0.48 | City of Palm Bay | 0.12194 | 3849.8483 | 9.6518 | 1.4052 | 1.1769 | 0.17135 | 469.4451 | 1720 | Religious | 1720 | City of Palm Bay Brevard County | City of Palm Bay |  |  |  | 0 | 1 | 1.1769 | 0.17135 | 469.4451 |  | -1 | -1 | -1 | -1 | 0 |  |  | Central IRL A | -1 |  |  | 704 | PB-29 | Basin 1 Drainage Improvements Phase II | City of Palm Bay |  | 95.5433 | 0.38073
450000 | 870000 | 870000 | Central IRL | A | IR12-21 | 62-304.520 (7)(b),(16), | 0.56 | 0.48 | City of Melbourne | 0.025894 | 3862.678 | 10.0927 | 1.6353 | 0.26134 | 0.042345 | 100.0211 | 1750 | Governmental | 1750 | City of Melbourne Brevard County | City of Melbourne |  |  |  | 0 | 1 | 0.26134 | 0.042345 | 100.0211 |  | -1 | -1 | -1 | -1 | 0 |  |  | Central IRL A | -1 |  |  | 704 | PB-29 | Basin 1 Drainage Improvements Phase II | City of Palm Bay |  | 82.779 | 0.08112
450000 | 870000 | 870000 | Central IRL | A | IR12-21 | 62-304.520 (7), F.A.C. | 0.56 | 0.48 | City of Melbourne | 0.022558 | 3462.017 | 7.7199 | 0.95274 | 0.17415 | 0.021492 | 78.0957 | 1750 | Governmental | 1750 | City of Melbourne Brevard County | City of Melbourne |  |  |  | 0 | 1 | 0.17415 | 0.021492 | 1084.0822 |  | -1 | -1 | -1 | -1 | 0 |  |  | Central IRL A | -1 |  |  | 704 | PB-29 | Basin 1 Drainage Improvements Phase II | City of Palm Bay |  | 56.2395 | 0.87922
450000 | 870000 | 870000 | Central IRL | A | IR12-21 | 62-304.520 (7), F.A.C. | 0.56 | 0.48 | City of Palm Bay | 0.53133 | 3840.5338 | 8.4155 | 1.1404 | 4.4714 | 0.60592 | 2040.5738 | 1750 | Governmental | 1750 | City of Palm Bay Brevard County | City of Palm Bay |  |  |  | 0 | 1 | 4.4714 | 0.60592 | 2040.5738 |  | -1 | -1 | -1 | -1 | 0 |  |  | Central IRL A | -1 |  |  | 704 | PB-29 | Basin 1 Drainage Improvements Phase II | City of Palm Bay |  | 208.8105 | 1.655
450000 | 870000 | 870000 | Central IRL | A | IR12-21 | 62-304.520 (7), F.A.C. | 0.56 | 0.48 | City of Melbourne | 0.48295 | 3198.1947 | 9.3242 | 1.4828 | 4.5032 | 0.71611 | 1544.5777 | 2110 | Improved Pasture | 1000 | City of Melbourne Brevard County | City of Melbourne |  | Not Ag |  | 0 | 1 | 4.5032 | 0.71611 | 1544.5777 |  | -1 | -1 | -1 | -1 | 0 |  |  | Central IRL A | -1 |  |  | 704 | PB-29 | Basin 1 Drainage Improvements Phase II | City of Palm Bay |  | 178.1846 | 1.2527
450000 | 870000 | 870000 | Central IRL | A | IR12-21 | 62-304.520 (7), F.A.C. | 0.56 | 0.48 | City of Melbourne | 0.031992 | 3848.1743 | 9.0165 | 1.2797 | 0.28846 | 0.040942 | 123.1111 | 1750 | Governmental | 1750 | City of Melbourne Brevard County | City of Melbourne |  |  |  | 0 | 1 | 0.28846 | 0.040942 | 976.59 |  | -1 | -1 | -1 | -1 | 0 |  |  | Central IRL A | -1 |  |  | 704 | PB-29 | Basin 1 Drainage Improvements Phase II | City of Palm Bay |  | 71.9033 | 0.79204
450000 | 870000 | 870000 | Central IRL | A | IR12-21 | 62-304.520 (7), F.A.C. | 0.56 | 0.48 | City of Palm Bay | 0.0054248 | 3848.1736 | 9.5759 | 1.4151 | 0.051948 | 0.0076765 | 20.8757 | 1750 | Governmental | 1750 | City of Palm Bay Brevard County | City of Palm Bay |  |  |  | 0 | 1 | 0.051948 | 0.0076765 | 20.8757 |  | -1 | -1 | -1 | -1 | 0 |  |  | Central IRL A | -1 |  |  | 704 | PB-29 | Basin 1 Drainage Improvements Phase II | City of Palm Bay |  | 24.427 | 0.016931
450000 | 870000 | 870000 | Central IRL | A | IR12-21 | 62-304.520 (7)(b),(16), | 0.56 | 0.48 | City of Melbourne | 0.54939 | 3843.3633 | 8.5757 | 1.1542 | 4.7114 | 0.63409 | 2111.5113 | 1750 | Governmental | 1750 | City of Melbourne Brevard County | City of Melbourne |  |  |  | 0 | 1 | 4.7114 | 0.63409 | 2111.5113 |  | -1 | -1 | -1 | -1 | 0 |  |  | Central IRL A | -1 |  |  | 704 | PB-29 | Basin 1 Drainage Improvements Phase II | City of Palm Bay |  | 188.9399 | 1.7125
450000 | 870000 | 870000 | Central IRL | A | IR12-21 | 62-304.520 (7)(b),(16), | 0.56 | 0.48 | City of Melbourne | 0.2539 | 3540.1946 | 8.0194 | 1.0903 | 2.0361 | 0.27682 | 898.8503 | 1720 | Religious | 1720 | City of Melbourne Brevard County | City of Melbourne |  |  |  | 0 | 1 | 2.0361 | 0.27682 | 898.8503 |  | -1 | -1 | -1 | -1 | 0 |  |  | Central IRL A | -1 |  |  | 704 | PB-29 | Basin 1 Drainage Improvements Phase II | City of Palm Bay |  | 142.5032 | 0.72899
450000 | 870000 | 870000 | Central IRL | A | IR12-21 | 62-304.520 (7), F.A.C. | 0.56 | 0.48 | City of Melbourne | 0.019696 | 3540.1946 | 8.0194 | 1.0903 | 0.15795 | 0.021474 | 69.7279 | 1720 | Religious | 1720 | City of Melbourne Brevard County | City of Melbourne |  |  |  | 0 | 1 | 0.15795 | 0.021474 | 69.7279 |  | -1 | -1 | -1 | -1 | 0 |  |  | Central IRL A | -1 |  |  | 704 | PB-29 | Basin 1 Drainage Improvements Phase II | City of Palm Bay |  | 68.671 | 0.056551
450000 | 870000 | 880000 | Central IRL | A | IR12-21 | 62-304.520 (7), F.A.C. | 0.56 | 0.48 | FDOT District 5 | 0.051578 | 3887.7558 | 8.9308 | 1.1773 | 0.46064 | 0.060723 | 200.5243 | 1700 | Institutional (Educational,religious,health and military facilities) | 1700 | FDOT District 5 City of Palm Bay Brevard County | FDOT District 5 |  |  |  | 0 | 1 | 0.46064 | 0.060723 | 544.0937 |  | -1 | -1 | -1 | -1 | 0 |  |  | Central IRL A | -1 |  |  | 704 | PB-29 | Basin 1 Drainage Improvements Phase II | City of Palm Bay |  | 96.9869 | 0.44128
450000 | 870000 | 880000 | Central IRL | A | IR12-21 | 62-304.520 (7)(b),(16), | 0.56 | 0.48 | City of Palm Bay | 0.47287 | 3852.2198 | 9.9601 | 1.477 | 4.7098 | 0.69843 | 1821.6052 | 1200 | Residential, Medium Density-Two-five dwellingunits per acre | 1200 | City of Palm Bay Brevard County | City of Palm Bay |  |  |  | 0 | 1 | 4.7098 | 0.69843 | 2122.5191 |  | -1 | -1 | -1 | -1 | 0 |  |  | Central IRL A | -1 |  |  | 704 | PB-29 | Basin 1 Drainage Improvements Phase II | City of Palm Bay |  | 186.8245 | 1.7214
450000 | 870000 | 880000 | Central IRL | A | IR12-21 | 62-304.520 (7)(b),(16), | 0.56 | 0.48 | City of Palm Bay | 0.078114 | 3852.2198 | 9.9601 | 1.477 | 0.77802 | 0.11538 | 300.9138 | 1200 | Residential, Medium Density-Two-five dwellingunits per acre | 1200 | City of Palm Bay Brevard County | City of Palm Bay |  |  |  | 0 | 1 | 0.77802 | 0.11538 | 2122.5191 |  | -1 | -1 | -1 | -1 | 0 |  |  | Central IRL A | -1 |  |  | 704 | PB-29 | Basin 1 Drainage Improvements Phase II | City of Palm Bay |  | 112.6491 | 1.7214
450000 | 870000 | 880000 | Central IRL | A | IR12-21 | 62-304.520 (7)(b),(16), | 0.56 | 0.48 | City of Palm Bay | 0.066777 | 3852.2198 | 9.9601 | 1.477 | 0.66511 | 0.098631 | 257.2415 | 1210 | Fixed Single Family Units | 1210 | City of Palm Bay Brevard County | City of Palm Bay |  |  |  | 0 | 1 | 0.66511 | 0.098631 | 257.2415 |  | -1 | -1 | -1 | -1 | 0 |  |  | Central IRL A | -1 |  |  | 704 | PB-29 | Basin 1 Drainage Improvements Phase II | City of Palm Bay |  | 79.189 | 0.20863
450000 | 880000 | 880000 | Central IRL | A | IR12-21 | 62-304.520 (7), F.A.C. | 0.56 | 0.48 | City of Palm Bay | 0.00028074 | 3591.2937 | 8.567 | 1.2443 | 0.0024051 | 0.00034933 | 1.0082 | 1750 | Governmental | 1750 | City of Palm Bay Brevard County | City of Palm Bay |  |  |  | 0 | 1 | 0.0024051 | 0.00034933 | 1.0082 |  | -1 | -1 | -1 | -1 | 0 |  |  | Central IRL A | -1 |  |  | 704 | PB-29 | Basin 1 Drainage Improvements Phase II | City of Palm Bay |  | 28.5664 | 0.00081769
450000 | 880000 | 880000 | Central IRL | A | IR12-21 | 62-304.520 (7)(b),(16), | 0.56 | 0.48 | City of Melbourne | 0.00048191 | 3591.2937 | 8.567 | 1.2443 | 0.0041285 | 0.00059965 | 1.7307 | 1720 | Religious | 1720 | City of Melbourne Brevard County | City of Melbourne |  |  |  | 0 | 1 | 0.0041285 | 0.00059965 | 1.7307 |  | -1 | -1 | -1 | -1 | 0 |  |  | Central IRL A | -1 |  |  | 704 | PB-29 | Basin 1 Drainage Improvements Phase II | City of Palm Bay |  | 12.1519 | 0.0014036
450000 | 880000 | 880000 | Central IRL | A | IR12-21 | 62-304.520 (7), F.A.C. | 0.56 | 0.48 | City of Melbourne | 0.014397 | 3591.2937 | 8.567 | 1.2443 | 0.12334 | 0.017914 | 51.7024 | 1720 | Religious | 1720 | City of Melbourne Brevard County | City of Melbourne |  |  |  | 0 | 1 | 0.12334 | 0.017914 | 51.7024 |  | -1 | -1 | -1 | -1 | 0 |  |  | Central IRL A | -1 |  |  | 704 | PB-29 | Basin 1 Drainage Improvements Phase II | City of Palm Bay |  | 38.0646 | 0.041932
450000 | 880000 | 880000 | Central IRL | A | IR12-21 | 62-304.520 (7)(b),(16), | 0.56 | 0.48 | City of Melbourne | 0.37388 | 3847.5138 | 9.0211 | 1.2578 | 3.3728 | 0.47025 | 1438.5232 | 1750 | Governmental | 1750 | City of Melbourne Brevard County | City of Melbourne |  |  |  | 0 | 1 | 3.3728 | 0.47025 | 1438.5232 |  | -1 | -1 | -1 | -1 | 0 |  |  | Central IRL A | -1 |  |  | 704 | PB-29 | Basin 1 Drainage Improvements Phase II | City of Palm Bay |  | 155.7246 | 1.1667
450000 | 880000 | 880000 | Central IRL | A | IR12-21 | 62-304.520 (7), F.A.C. | 0.56 | 0.48 | City of Melbourne | 0.012225 | 3891.5673 | 11.5709 | 1.5237 | 0.14146 | 0.018627 | 47.5757 | 1750 | Governmental | 1750 | City of Melbourne Brevard County | City of Melbourne |  |  |  | 0 | 1 | 0.14146 | 0.018627 | 184.5072 |  | -1 | -1 | -1 | -1 | 0 |  |  | Central IRL A | -1 |  |  | 704 | PB-29 | Basin 1 Drainage Improvements Phase II | City of Palm Bay |  | 28.2055 | 0.14964
450000 | 880000 | 880000 | Central IRL | A | IR12-21 | 62-304.520 (7)(b),(16), | 0.56 | 0.48 | City of Melbourne | 0.031239 | 3864.1366 | 8.0303 | 1.1043 | 0.25086 | 0.034498 | 120.7122 | 1700 | Institutional (Educational,religious,health and military facilities) | 1700 | City of Melbourne Brevard County | City of Melbourne |  |  |  | 0 | 1 | 0.25086 | 0.034498 | 145.1912 |  | -1 | -1 | -1 | -1 | 0 |  |  | Central IRL A | -1 |  |  | 704 | PB-29 | Basin 1 Drainage Improvements Phase II | City of Palm Bay |  | 103.403 | 0.11775
450000 | 880000 | 880000 | Central IRL | A | IR12-21 | 62-304.520 (7)(b),(16), | 0.56 | 0.48 | City of Melbourne | 0.0061227 | 3850.2153 | 10.0014 | 1.5036 | 0.061236 | 0.0092062 | 23.5738 | 1700 | Institutional (Educational,religious,health and military facilities) | 1700 | City of Melbourne Brevard County | City of Melbourne |  |  |  | 0 | 1 | 0.061236 | 0.0092062 | 24.4526 |  | -1 | -1 | -1 | -1 | 0 |  |  | Central IRL A | -1 |  |  | 704 | PB-29 | Basin 1 Drainage Improvements Phase II | City of Palm Bay |  | 100.8333 | 0.019832
450000 | 880000 | 880000 | Central IRL | A | IR12-21 | 62-304.520 (7), F.A.C. | 0.56 | 0.48 | City of Palm Bay | 0.16112 | 3906.9053 | 10.9673 | 1.4505 | 1.7671 | 0.23371 | 629.4901 | 1750 | Governmental | 1750 | City of Palm Bay Brevard County | City of Palm Bay |  |  |  | 0 | 1 | 1.7671 | 0.23371 | 629.4901 |  | -1 | -1 | -1 | -1 | 0 |  |  | Central IRL A | -1 |  |  | 704 | PB-29 | Basin 1 Drainage Improvements Phase II | City of Palm Bay |  | 123.3052 | 0.51054
450000 | 880000 | 880000 | Central IRL | A | IR12-21 | 62-304.520 (7)(b),(16), | 0.56 | 0.48 | City of Melbourne | 0.55656 | 3843.1872 | 8.5575 | 1.1499 | 4.7628 | 0.64001 | 2138.9716 | 1750 | Governmental | 1750 | City of Melbourne Brevard County | City of Melbourne |  |  |  | 0 | 1 | 4.7628 | 0.64001 | 2138.9716 |  | -1 | -1 | -1 | -1 | 0 |  |  | Central IRL A | -1 |  |  | 704 | PB-29 | Basin 1 Drainage Improvements Phase II | City of Palm Bay |  | 190.1025 | 1.7348
450000 | 880000 | 880000 | Central IRL | A | IR12-21 | 62-304.520 (7)(b),(16), | 0.56 | 0.48 | City of Melbourne | 0.53118 | 3745.7052 | 8.3202 | 1.1376 | 4.4195 | 0.60426 | 1989.6328 | 1720 | Religious | 1720 | City of Melbourne Brevard County | City of Melbourne |  |  |  | 0 | 1 | 4.4195 | 0.60426 | 1989.6328 |  | -1 | -1 | -1 | -1 | 0 |  |  | Central IRL A | -1 |  |  | 704 | PB-29 | Basin 1 Drainage Improvements Phase II | City of Palm Bay |  | 183.8621 | 1.6137
450000 | 880000 | 880000 | Central IRL | A | IR12-21 | 62-304.520 (7), F.A.C. | 0.56 | 0.48 | City of Melbourne | 0.0016407 | 3745.7052 | 8.3202 | 1.1376 | 0.013651 | 0.0018664 | 6.1455 | 1720 | Religious | 1720 | City of Melbourne Brevard County | City of Melbourne |  |  |  | 0 | 1 | 0.013651 | 0.0018664 | 6.1455 |  | -1 | -1 | -1 | -1 | 0 |  |  | Central IRL A | -1 |  |  | 704 | PB-29 | Basin 1 Drainage Improvements Phase II | City of Palm Bay |  | 20.9003 | 0.0049842
450000 | 880000 | 880000 | Central IRL | A | IR12-21 | 62-304.520 (7), F.A.C. | 0.56 | 0.48 | City of Melbourne | 0.013892 | 3745.7052 | 8.3202 | 1.1376 | 0.11559 | 0.015803 | 52.0357 | 1720 | Religious | 1720 | City of Melbourne Brevard County | City of Melbourne |  |  |  | 0 | 1 | 0.11559 | 0.015803 | 52.0357 |  | -1 | -1 | -1 | -1 | 0 |  |  | Central IRL A | -1 |  |  | 704 | PB-29 | Basin 1 Drainage Improvements Phase II | City of Palm Bay |  | 70.9107 | 0.042203
450000 | 880000 | 880000 | Central IRL | A | IR12-21 | 62-304.520 (7)(b),(16), | 0.56 | 0.48 | City of Palm Bay | 0.19486 | 3845.2514 | 9.6788 | 1.4127 | 1.886 | 0.27528 | 749.2858 | 1200 | Residential, Medium Density-Two-five dwellingunits per acre | 1200 | City of Palm Bay Brevard County | City of Palm Bay |  |  |  | 0 | 1 | 1.886 | 0.27528 | 1478.5552 |  | -1 | -1 | -1 | -1 | 0 |  |  | Central IRL A | -1 |  |  | 704 | PB-29 | Basin 1 Drainage Improvements Phase II | City of Palm Bay |  | 114.6835 | 1.1992
450000 | 880000 | 880000 | Central IRL | A | IR12-21 | 62-304.520 (7)(b),(16), | 0.56 | 0.48 | City of Palm Bay | 0.18954 | 3845.2514 | 9.6788 | 1.4127 | 1.8345 | 0.26776 | 728.8289 | 1200 | Residential, Medium Density-Two-five dwellingunits per acre | 1200 | City of Palm Bay Brevard County | City of Palm Bay |  |  |  | 0 | 1 | 1.8345 | 0.26776 | 1478.5552 |  | -1 | -1 | -1 | -1 | 0 |  |  | Central IRL A | -1 |  |  | 704 | PB-29 | Basin 1 Drainage Improvements Phase II | City of Palm Bay |  | 159.2346 | 1.1992
450000 | 880000 | 880000 | Central IRL | A | IR12-21 | 62-304.520 (7)(b),(16), | 0.56 | 0.48 | City of Palm Bay | 0.029188 | 3845.2514 | 9.6788 | 1.4127 | 0.28251 | 0.041233 | 112.2348 | 1210 | Fixed Single Family Units | 1210 | City of Palm Bay Brevard County | City of Palm Bay |  |  |  | 0 | 1 | 0.28251 | 0.041233 | 112.2348 |  | -1 | -1 | -1 | -1 | 0 |  |  | Central IRL A | -1 |  |  | 704 | PB-29 | Basin 1 Drainage Improvements Phase II | City of Palm Bay |  | 44.3844 | 0.091026
450000 | 880000 | 880000 | Central IRL | A | IR12-21 | 62-304.520 (7)(b),(16), | 0.56 | 0.48 | City of Palm Bay | 0.033806 | 3845.2514 | 9.6788 | 1.4127 | 0.3272 | 0.047757 | 129.9924 | 1410 | Retail Sales and Services | 1410 | City of Palm Bay Brevard County | City of Palm Bay |  |  |  | 0 | 1 | 0.3272 | 0.047757 | 129.9924 |  | -1 | -1 | -1 | -1 | 0 |  |  | Central IRL A | -1 |  |  | 704 | PB-29 | Basin 1 Drainage Improvements Phase II | City of Palm Bay |  | 49.4254 | 0.10543
450000 | 880000 | 880000 | Central IRL | A | IR12-21 | 62-304.520 (7)(b),(16), | 0.56 | 0.48 | City of Melbourne | 0.00048704 | 3848.5898 | 9.9502 | 1.4755 | 0.0048461 | 0.00071861 | 1.8744 | 1750 | Governmental | 1750 | City of Melbourne Brevard County | City of Melbourne |  |  |  | 0 | 1 | 0.0048461 | 0.00071861 | 1.8744 |  | -1 | -1 | -1 | -1 | 0 |  |  | Central IRL A | -1 |  |  | 704 | PB-29 | Basin 1 Drainage Improvements Phase II | City of Palm Bay |  | 27.9239 | 0.0015202
450000 | 880000 | 880000 | Central IRL | A | IR12-21 | 62-304.520 (7)(b),(16), | 0.56 | 0.48 | City of Melbourne | 0.019836 | 3855.0805 | 8.2112 | 1.1077 | 0.16288 | 0.021972 | 76.4694 | 1700 | Institutional (Educational,religious,health and military facilities) | 1700 | City of Melbourne Brevard County | City of Melbourne |  |  |  | 0 | 1 | 0.16288 | 0.021972 | 157.8413 |  | -1 | -1 | -1 | -1 | 0 |  |  | Central IRL A | -1 |  |  | 704 | PB-29 | Basin 1 Drainage Improvements Phase II | City of Palm Bay |  | 103.232 | 0.12801
450000 | 880000 | 880000 | Central IRL | A | IR12-21 | 62-304.520 (7)(b),(16), | 0.56 | 0.48 | City of Melbourne | 0.49159 | 3844.7644 | 8.7224 | 1.1883 | 4.2879 | 0.58415 | 1890.0512 | 1750 | Governmental | 1750 | City of Melbourne Brevard County | City of Melbourne |  |  |  | 0 | 1 | 4.2879 | 0.58415 | 1890.0512 |  | -1 | -1 | -1 | -1 | 0 |  |  | Central IRL A | -1 |  |  | 704 | PB-29 | Basin 1 Drainage Improvements Phase II | City of Palm Bay |  | 179.5825 | 1.5329
450000 | 880000 | 880000 | Central IRL | A | IR12-21 | 62-304.520 (7), F.A.C. | 0.56 | 0.48 | City of Melbourne | 0.27942 | 3462.8894 | 9.0345 | 1.3572 | 2.5244 | 0.37921 | 967.585 | 2110 | Improved Pasture | 1000 | City of Melbourne Brevard County | City of Melbourne |  | Not Ag |  | 0 | 1 | 2.5244 | 0.37921 | 967.585 |  | -1 | -1 | -1 | -1 | 0 |  |  | Central IRL A | -1 |  |  | 704 | PB-29 | Basin 1 Drainage Improvements Phase II | City of Palm Bay |  | 173.1131 | 0.78474
450000 | 880000 | 880000 | Central IRL | A | IR12-21 | 62-304.520 (7), F.A.C. | 0.56 | 0.48 | City of Melbourne | 0.17257 | 3462.8894 | 9.0345 | 1.3572 | 1.5591 | 0.23421 | 597.5875 | 1720 | Religious | 1720 | City of Melbourne Brevard County | City of Melbourne |  |  |  | 0 | 1 | 1.5591 | 0.23421 | 597.5875 |  | -1 | -1 | -1 | -1 | 0 |  |  | Central IRL A | -1 |  |  | 704 | PB-29 | Basin 1 Drainage Improvements Phase II | City of Palm Bay |  | 110.0116 | 0.48466
450000 | 880000 | 880000 | Central IRL | A | IR12-21 | 62-304.520 (7), F.A.C. | 0.56 | 0.48 | City of Melbourne | 0.46231 | 3224.3188 | 9.2909 | 1.4717 | 4.2953 | 0.68039 | 1490.6259 | 2110 | Improved Pasture | 1000 | City of Melbourne Brevard County | City of Melbourne |  | Not Ag |  | 0 | 1 | 4.2953 | 0.68039 | 1490.6259 |  | -1 | -1 | -1 | -1 | 0 |  |  | Central IRL A | -1 |  |  | 704 | PB-29 | Basin 1 Drainage Improvements Phase II | City of Palm Bay |  | 174.8426 | 1.2089
450000 | 880000 | 880000 | Central IRL | A | IR12-21 | 62-304.520 (7)(b),(16), | 0.56 | 0.48 | City of Melbourne | 0.024906 | 3917.6403 | 11.8641 | 1.5671 | 0.29549 | 0.039031 | 97.5732 | 1720 | Religious | 1720 | City of Melbourne Brevard County | City of Melbourne |  |  |  | 0 | 1 | 0.29549 | 0.039031 | 97.5732 |  | -1 | -1 | -1 | -1 | 0 |  |  | Central IRL A | -1 |  |  | 704 | PB-29 | Basin 1 Drainage Improvements Phase II | City of Palm Bay |  | 52.8398 | 0.079135
450000 | 880000 | 880000 | Central IRL | A | IR12-21 | 62-304.520 (7)(b),(16), | 0.56 | 0.48 | City of Melbourne | 0.069542 | 3842.6303 | 9.5759 | 1.3991 | 0.66593 | 0.097294 | 267.2259 | 1750 | Governmental | 1750 | City of Melbourne Brevard County | City of Melbourne |  |  |  | 0 | 1 | 0.66593 | 0.097294 | 267.2259 |  | -1 | -1 | -1 | -1 | 0 |  |  | Central IRL A | -1 |  |  | 704 | PB-29 | Basin 1 Drainage Improvements Phase II | City of Palm Bay |  | 108.3462 | 0.21673
450000 | 880000 | 880000 | Central IRL | A | IR12-21 | 62-304.520 (7)(b),(16), | 0.56 | 0.48 | City of Melbourne | 0.0078435 | 3848.2691 | 9.9075 | 1.4655 | 0.077709 | 0.011495 | 30.1839 | 1700 | Institutional (Educational,religious,health and military facilities) | 1700 | City of Melbourne Brevard County | City of Melbourne |  |  |  | 0 | 1 | 0.077709 | 0.011495 | 67.0809 |  | -1 | -1 | -1 | -1 | 0 |  |  | Central IRL A | -1 |  |  | 704 | PB-29 | Basin 1 Drainage Improvements Phase II | City of Palm Bay |  | 101.2866 | 0.054405
450000 | 880000 | 880000 | Central IRL | A | IR12-21 | 62-304.520 (7)(b),(16), | 0.56 | 0.48 | City of Palm Bay | 0.046569 | 3863.8655 | 10.0522 | 1.4415 | 0.46812 | 0.067129 | 179.9353 | 1200 | Residential, Medium Density-Two-five dwellingunits per acre | 1200 | City of Palm Bay Brevard County | City of Palm Bay |  |  |  | 0 | 1 | 0.46812 | 0.067129 | 805.5678 |  | -1 | -1 | -1 | -1 | 0 |  |  | Central IRL A | -1 |  |  | 704 | PB-29 | Basin 1 Drainage Improvements Phase II | City of Palm Bay |  | 72.7896 | 0.65334
450000 | 880000 | 880000 | Central IRL | A | IR12-21 | 62-304.520 (7)(b),(16), | 0.56 | 0.48 | City of Palm Bay | 0.036255 | 3863.8655 | 10.0522 | 1.4415 | 0.36445 | 0.052262 | 140.0855 | 1210 | Fixed Single Family Units | 1210 | City of Palm Bay Brevard County | City of Palm Bay |  |  |  | 0 | 1 | 0.36445 | 0.052262 | 409.6728 |  | -1 | -1 | -1 | -1 | 0 |  |  | Central IRL A | -1 |  |  | 704 | PB-29 | Basin 1 Drainage Improvements Phase II | City of Palm Bay |  | 52.9519 | 0.33226
450000 | 880000 | 880000 | Central IRL | A | IR12-21 | 62-304.520 (7)(b),(16), | 0.56 | 0.48 | City of Palm Bay | 0.085966 | 3863.8655 | 10.0522 | 1.4415 | 0.86415 | 0.12392 | 332.1617 | 1410 | Retail Sales and Services | 1410 | City of Palm Bay Brevard County | City of Palm Bay |  |  |  | 0 | 1 | 0.86415 | 0.12392 | 476.9947 |  | -1 | -1 | -1 | -1 | 0 |  |  | Central IRL A | -1 |  |  | 704 | PB-29 | Basin 1 Drainage Improvements Phase II | City of Palm Bay |  | 78.6882 | 0.38686
450000 | 880000 | 880000 | Central IRL | A | IR12-21 | 62-304.520 (7)(b),(16), | 0.56 | 0.48 | City of Melbourne | 0.044196 | 3849.8473 | 9.509 | 1.3898 | 0.42026 | 0.061422 | 170.1479 | 1750 | Governmental | 1750 | City of Melbourne Brevard County | City of Melbourne |  |  |  | 0 | 1 | 0.42026 | 0.061422 | 170.1479 |  | -1 | -1 | -1 | -1 | 0 |  |  | Central IRL A | -1 |  |  | 704 | PB-29 | Basin 1 Drainage Improvements Phase II | City of Palm Bay |  | 107.1368 | 0.138
450000 | 880000 | 880000 | Central IRL | A | IR12-21 | 62-304.520 (7), F.A.C. | 0.56 | 0.48 | City of Melbourne | 0.49112 | 3015.8994 | 8.5451 | 1.3399 | 4.1966 | 0.65807 | 1481.1577 | 2110 | Improved Pasture | 1000 | City of Melbourne Brevard County | City of Melbourne |  | Not Ag |  | 0 | 1 | 4.1966 | 0.65807 | 1481.1577 |  | -1 | -1 | -1 | -1 | 0 |  |  | Central IRL A | -1 |  |  | 704 | PB-29 | Basin 1 Drainage Improvements Phase II | City of Palm Bay |  | 189.8513 | 1.2013
450000 | 880000 | 880000 | Central IRL | A | IR12-21 | 62-304.520 (7)(b),(16), | 0.56 | 0.48 | City of Melbourne | 0.080098 | 3770.5604 | 9.3249 | 1.3622 | 0.74691 | 0.10911 | 302.0154 | 1720 | Religious | 1720 | City of Melbourne Brevard County | City of Melbourne |  |  |  | 0 | 1 | 0.74691 | 0.10911 | 302.0154 |  | -1 | -1 | -1 | -1 | 0 |  |  | Central IRL A | -1 |  |  | 704 | PB-29 | Basin 1 Drainage Improvements Phase II | City of Palm Bay |  | 96.1458 | 0.24494
450000 | 880000 | 880000 | Central IRL | A | IR12-21 | 62-304.520 (7), F.A.C. | 0.56 | 0.48 | City of Palm Bay | 0.029744 | 3188.7427 | 7.3842 | 0.80137 | 0.21964 | 0.023836 | 94.847 | 1700 | Institutional (Educational,religious,health and military facilities) | 1700 | City of Palm Bay Brevard County | City of Palm Bay |  |  |  | 0 | 1 | 0.21964 | 0.023836 | 94.847 |  | -1 | -1 | -1 | -1 | 0 |  |  | Central IRL A | -1 |  |  | 704 | PB-29 | Basin 1 Drainage Improvements Phase II | City of Palm Bay |  | 44.0845 | 0.076924
450000 | 880000 | 880000 | Central IRL | A | IR12-21 | 62-304.520 (7), F.A.C. | 0.56 | 0.48 | City of Palm Bay | 0.1269 | 3188.7427 | 7.3842 | 0.80137 | 0.93704 | 0.10169 | 404.6414 | 1710 | Educational Facilities | 1710 | City of Palm Bay Brevard County | City of Palm Bay |  |  |  | 0 | 1 | 0.93704 | 0.10169 | 404.6414 |  | -1 | -1 | -1 | -1 | 0 |  |  | Central IRL A | -1 |  |  | 704 | PB-29 | Basin 1 Drainage Improvements Phase II | City of Palm Bay |  | 95.1348 | 0.32818
450000 | 880000 | 880000 | Central IRL | A | IR12-21 | 62-304.520 (7), F.A.C. | 0.56 | 0.48 | City of Palm Bay | 0.1368 | 3147.192 | 7.335 | 0.79117 | 1.0034 | 0.10823 | 430.5212 | 1710 | Educational Facilities | 1710 | City of Palm Bay Brevard County | City of Palm Bay |  |  |  | 0 | 1 | 1.0034 | 0.10823 | 430.5212 |  | -1 | -1 | -1 | -1 | 0 |  |  | Central IRL A | -1 |  |  | 704 | PB-29 | Basin 1 Drainage Improvements Phase II | City of Palm Bay |  | 123.0986 | 0.34917
450000 | 880000 | 880000 | Central IRL | A | IR12-21 | 62-304.520 (7)(b),(16), | 0.56 | 0.48 | City of Melbourne | 0.55967 | 3858.5522 | 8.5888 | 1.1452 | 4.8069 | 0.64094 | 2159.5041 | 1720 | Religious | 1720 | City of Melbourne Brevard County | City of Melbourne |  |  |  | 0 | 1 | 4.8069 | 0.64094 | 2159.5041 |  | -1 | -1 | -1 | -1 | 0 |  |  | Central IRL A | -1 |  |  | 704 | PB-29 | Basin 1 Drainage Improvements Phase II | City of Palm Bay |  | 185.1064 | 1.7514
450000 | 880000 | 880000 | Central IRL | A | IR12-21 | 62-304.520 (7), F.A.C. | 0.56 | 0.48 | City of Palm Bay | 0.003464 | 3838.9188 | 9.5075 | 1.3959 | 0.032934 | 0.0048355 | 13.2982 | 1210 | Fixed Single Family Units | 1210 | City of Palm Bay City of Melbourne Brevard County | City of Palm Bay |  |  |  | 0 | 1 | 0.032934 | 0.0048355 | 14.7479 |  | -1 | -1 | -1 | -1 | 0 |  |  | Central IRL A | -1 |  |  | 704 | PB-29 | Basin 1 Drainage Improvements Phase II | City of Palm Bay |  | 59.8376 | 0.011961
450000 | 880000 | 880000 | Central IRL | A | IR12-21 | 62-304.520 (7), F.A.C. | 0.56 | 0.48 | City of Melbourne | 0.037277 | 3244.215 | 7.5757 | 0.84202 | 0.2824 | 0.031388 | 120.9339 | 2110 | Improved Pasture | 1000 | City of Melbourne Brevard County | City of Melbourne |  | Not Ag |  | 0 | 1 | 0.2824 | 0.031388 | 120.9339 |  | -1 | -1 | -1 | -1 | 0 |  |  | Central IRL A | -1 |  |  | 704 | PB-29 | Basin 1 Drainage Improvements Phase II | City of Palm Bay |  | 83.2555 | 0.098081
450000 | 880000 | 880000 | Central IRL | A | IR12-21 | 62-304.520 (7), F.A.C. | 0.56 | 0.48 | City of Melbourne | 0.010356 | 3244.215 | 7.5757 | 0.84202 | 0.078456 | 0.0087203 | 33.5983 | 1720 | Religious | 1720 | City of Melbourne Brevard County | City of Melbourne |  |  |  | 0 | 1 | 0.078456 | 0.0087203 | 33.5983 |  | -1 | -1 | -1 | -1 | 0 |  |  | Central IRL A | -1 |  |  | 704 | PB-29 | Basin 1 Drainage Improvements Phase II | City of Palm Bay |  | 72.4276 | 0.027249
450000 | 880000 | 880000 | Central IRL | A | IR12-21 | 62-304.520 (7)(b),(16), | 0.56 | 0.48 | City of Melbourne | 0.50735 | 3844.3858 | 8.6824 | 1.179 | 4.405 | 0.59816 | 1950.4374 | 1750 | Governmental | 1750 | City of Melbourne Brevard County | City of Melbourne |  |  |  | 0 | 1 | 4.405 | 0.59816 | 1950.4374 |  | -1 | -1 | -1 | -1 | 0 |  |  | Central IRL A | -1 |  |  | 704 | PB-29 | Basin 1 Drainage Improvements Phase II | City of Palm Bay |  | 190.3208 | 1.5819
450000 | 880000 | 880000 | Central IRL | A | IR12-21 | 62-304.520 (7)(b),(16), | 0.56 | 0.48 | City of Palm Bay | 0.0070321 | 3850.6417 | 9.5454 | 1.401 | 0.067124 | 0.009852 | 27.0779 | 1200 | Residential, Medium Density-Two-five dwellingunits per acre | 1200 | City of Palm Bay Brevard County | City of Palm Bay |  |  |  | 0 | 1 | 0.067124 | 0.009852 | 1521.7791 |  | -1 | -1 | -1 | -1 | 0 |  |  | Central IRL A | -1 |  |  | 704 | PB-29 | Basin 1 Drainage Improvements Phase II | City of Palm Bay |  | 22.0311 | 1.2342
450000 | 880000 | 880000 | Central IRL | A | IR12-21 | 62-304.520 (7)(b),(16), | 0.56 | 0.48 | City of Palm Bay | 0.048684 | 3850.6417 | 9.5454 | 1.401 | 0.46471 | 0.068206 | 187.4638 | 1200 | Residential, Medium Density-Two-five dwellingunits per acre | 1200 | City of Palm Bay Brevard County | City of Palm Bay |  |  |  | 0 | 1 | 0.46471 | 0.068206 | 1521.7791 |  | -1 | -1 | -1 | -1 | 0 |  |  | Central IRL A | -1 |  |  | 704 | PB-29 | Basin 1 Drainage Improvements Phase II | City of Palm Bay |  | 81.6631 | 1.2342
450000 | 880000 | 880000 | Central IRL | A | IR12-21 | 62-304.520 (7)(b),(16), | 0.56 | 0.48 | City of Melbourne | 0.010035 | 3850.6417 | 9.5454 | 1.401 | 0.095789 | 0.014059 | 38.6416 | 1700 | Institutional (Educational,religious,health and military facilities) | 1700 | City of Melbourne Brevard County | City of Melbourne |  |  |  | 0 | 1 | 0.095789 | 0.014059 | 38.6416 |  | -1 | -1 | -1 | -1 | 0 |  |  | Central IRL A | -1 |  |  | 704 | PB-29 | Basin 1 Drainage Improvements Phase II | City of Palm Bay |  | 29.6708 | 0.031339
450000 | 880000 | 880000 | Central IRL | A | IR12-21 | 62-304.520 (7)(b),(16), | 0.56 | 0.48 | City of Melbourne | 0.00017428 | 3850.6417 | 9.5454 | 1.401 | 0.0016636 | 0.00024417 | 0.67108 | 1750 | Governmental | 1750 | City of Melbourne Brevard County | City of Melbourne |  |  |  | 0 | 1 | 0.0016636 | 0.00024417 | 0.67108 |  | -1 | -1 | -1 | -1 | 0 |  |  | Central IRL A | -1 |  |  | 704 | PB-29 | Basin 1 Drainage Improvements Phase II | City of Palm Bay |  | 16.8456 | 0.00054427
450000 | 880000 | 880000 | Central IRL | A | IR12-21 | 62-304.520 (7), F.A.C. | 0.56 | 0.48 | City of Palm Bay | 0.0030618 | 3850.0446 | 9.5597 | 1.4044 | 0.02927 | 0.0042999 | 11.788 | 1750 | Governmental | 1750 | City of Palm Bay Brevard County | City of Palm Bay |  |  |  | 0 | 1 | 0.02927 | 0.0042999 | 11.788 |  | -1 | -1 | -1 | -1 | 0 |  |  | Central IRL A | -1 |  |  | 704 | PB-29 | Basin 1 Drainage Improvements Phase II | City of Palm Bay |  | 17.1632 | 0.0095604
450000 | 880000 | 880000 | Central IRL | A | IR12-21 | 62-304.520 (7), F.A.C. | 0.56 | 0.48 | City of Melbourne | 0.44787 | 3187.8136 | 9.1035 | 1.4324 | 4.0772 | 0.64153 | 1427.7169 | 2110 | Improved Pasture | 1000 | City of Melbourne Brevard County | City of Melbourne |  | Not Ag |  | 0 | 1 | 4.0772 | 0.64153 | 1427.7169 |  | -1 | -1 | -1 | -1 | 0 |  |  | Central IRL A | -1 |  |  | 704 | PB-29 | Basin 1 Drainage Improvements Phase II | City of Palm Bay |  | 168.9424 | 1.1579
450000 | 880000 | 880000 | Central IRL | A | IR12-21 | 62-304.520 (7)(b),(16), | 0.56 | 0.48 | City of Palm Bay | 0.10226 | 3850.874 | 9.568 | 1.4061 | 0.97845 | 0.1438 | 393.7978 | 1200 | Residential, Medium Density-Two-five dwellingunits per acre | 1200 | City of Palm Bay Brevard County | City of Palm Bay |  |  |  | 0 | 1 | 0.97845 | 0.1438 | 1525.3733 |  | -1 | -1 | -1 | -1 | 0 |  |  | Central IRL A | -1 |  |  | 704 | PB-29 | Basin 1 Drainage Improvements Phase II | City of Palm Bay |  | 120.7401 | 1.2371
450000 | 880000 | 880000 | Central IRL | A | IR12-21 | 62-304.520 (7)(b),(16), | 0.56 | 0.48 | City of Melbourne | 0.38928 | 3847.1622 | 8.982 | 1.2487 | 3.4965 | 0.48609 | 1497.6346 | 1750 | Governmental | 1750 | City of Melbourne Brevard County | City of Melbourne |  |  |  | 0 | 1 | 3.4965 | 0.48609 | 1497.6346 |  | -1 | -1 | -1 | -1 | 0 |  |  | Central IRL A | -1 |  |  | 704 | PB-29 | Basin 1 Drainage Improvements Phase II | City of Palm Bay |  | 159.5154 | 1.2146
450000 | 880000 | 880000 | Central IRL | A | IR12-21 | 62-304.520 (7)(b),(16), | 0.56 | 0.48 | City of Melbourne | 0.013818 | 3857.0015 | 7.8225 | 1.065 | 0.10809 | 0.014717 | 53.2957 | 1700 | Institutional (Educational,religious,health and military facilities) | 1700 | City of Melbourne Brevard County | City of Melbourne |  |  |  | 0 | 1 | 0.10809 | 0.014717 | 162.9875 |  | -1 | -1 | -1 | -1 | 0 |  |  | Central IRL A | -1 |  |  | 704 | PB-29 | Basin 1 Drainage Improvements Phase II | City of Palm Bay |  | 102.1964 | 0.13219
460000 | 880000 | 880000 | Central IRL | A | IR12-21 | 62-304.520 (7)(b),(16), | 0.56 | 0.48 | City of Melbourne | 0.55655 | 3823.4381 | 8.2713 | 1.1012 | 4.6034 | 0.61289 | 2127.9304 | 1720 | Religious | 1720 | City of Melbourne Brevard County | City of Melbourne |  |  |  | 0 | 1 | 4.6034 | 0.61289 | 2127.9304 |  | -1 | -1 | -1 | -1 | 0 |  |  | Central IRL A | -1 |  |  | 704 | PB-29 | Basin 1 Drainage Improvements Phase II | City of Palm Bay |  | 190.0265 | 1.7258
460000 | 880000 | 880000 | Central IRL | A | IR12-21 | 62-304.520 (7), F.A.C. | 0.56 | 0.48 | City of Melbourne | 0.052413 | 3823.4381 | 8.2713 | 1.1012 | 0.43352 | 0.057719 | 200.3963 | 1720 | Religious | 1720 | City of Melbourne Brevard County | City of Melbourne |  |  |  | 0 | 1 | 0.43352 | 0.057719 | 200.3963 |  | -1 | -1 | -1 | -1 | 0 |  |  | Central IRL A | -1 |  |  | 704 | PB-29 | Basin 1 Drainage Improvements Phase II | City of Palm Bay |  | 106.3028 | 0.16253
460000 | 880000 | 880000 | Central IRL | A | IR12-21 | 62-304.520 (7), F.A.C. | 0.56 | 0.48 | FDOT District 5 | 0.011579 | 3907.6181 | 11.0316 | 1.4584 | 0.12773 | 0.016886 | 45.2448 | 1700 | Institutional (Educational,religious,health and military facilities) | 1700 | FDOT District 5 City of Palm Bay Brevard County | FDOT District 5 |  |  |  | 0 | 1 | 0.12773 | 0.016886 | 459.4334 |  | -1 | -1 | -1 | -1 | 0 |  |  | Central IRL A | -1 |  |  | 704 | PB-29 | Basin 1 Drainage Improvements Phase II | City of Palm Bay |  | 61.1988 | 0.37261
460000 | 880000 | 880000 | Central IRL | A | IR12-21 | 62-304.520 (7)(b),(16), | 0.56 | 0.48 | City of Palm Bay | 0.084983 | 3852.2198 | 9.9601 | 1.477 | 0.84643 | 0.12552 | 327.3728 | 1200 | Residential, Medium Density-Two-five dwellingunits per acre | 1200 | City of Palm Bay Brevard County | City of Palm Bay |  |  |  | 0 | 1 | 0.84643 | 0.12552 | 925.3376 |  | -1 | -1 | -1 | -1 | 0 |  |  | Central IRL A | -1 |  |  | 704 | PB-29 | Basin 1 Drainage Improvements Phase II | City of Palm Bay |  | 79.7244 | 0.75048
460000 | 880000 | 880000 | Central IRL | A | IR12-21 | 62-304.520 (7)(b),(16), | 0.56 | 0.48 | City of Palm Bay | 0.045446 | 3852.2198 | 9.9601 | 1.477 | 0.45264 | 0.067124 | 175.0669 | 1200 | Residential, Medium Density-Two-five dwellingunits per acre | 1200 | City of Palm Bay Brevard County | City of Palm Bay |  |  |  | 0 | 1 | 0.45264 | 0.067124 | 925.3376 |  | -1 | -1 | -1 | -1 | 0 |  |  | Central IRL A | -1 |  |  | 704 | PB-29 | Basin 1 Drainage Improvements Phase II | City of Palm Bay |  | 67.6864 | 0.75048
460000 | 880000 | 880000 | Central IRL | A | IR12-21 | 62-304.520 (7)(b),(16), | 0.56 | 0.48 | City of Palm Bay | 0.045683 | 3852.2198 | 9.9601 | 1.477 | 0.455 | 0.067474 | 175.9809 | 1210 | Fixed Single Family Units | 1210 | City of Palm Bay Brevard County | City of Palm Bay |  |  |  | 0 | 1 | 0.455 | 0.067474 | 814.4403 |  | -1 | -1 | -1 | -1 | 0 |  |  | Central IRL A | -1 |  |  | 704 | PB-29 | Basin 1 Drainage Improvements Phase II | City of Palm Bay |  | 72.9449 | 0.66054
460000 | 880000 | 880000 | Central IRL | A | IR12-21 | 62-304.520 (7)(b),(16), | 0.56 | 0.48 | City of Palm Bay | 0.00948 | 3852.2198 | 9.9601 | 1.477 | 0.094421 | 0.014002 | 36.5189 | 1210 | Fixed Single Family Units | 1210 | City of Palm Bay Brevard County | City of Palm Bay |  |  |  | 0 | 1 | 0.094421 | 0.014002 | 814.4403 |  | -1 | -1 | -1 | -1 | 0 |  |  | Central IRL A | -1 |  |  | 704 | PB-29 | Basin 1 Drainage Improvements Phase II | City of Palm Bay |  | 35.145 | 0.66054
460000 | 880000 | 880000 | Central IRL | A | IR12-21 | 62-304.520 (7)(b),(16), | 0.56 | 0.48 | City of Palm Bay | 0.11292 | 3852.2198 | 9.9601 | 1.477 | 1.1246 | 0.16678 | 434.9735 | 1210 | Fixed Single Family Units | 1210 | City of Palm Bay Brevard County | City of Palm Bay |  |  |  | 0 | 1 | 1.1246 | 0.16678 | 434.9735 |  | -1 | -1 | -1 | -1 | 0 |  |  | Central IRL A | -1 |  |  | 704 | PB-29 | Basin 1 Drainage Improvements Phase II | City of Palm Bay |  | 90.9968 | 0.35278
460000 | 880000 | 880000 | Central IRL | A | IR12-21 | 62-304.520 (7)(b),(16), | 0.56 | 0.48 | City of Palm Bay | 0.00035267 | 3852.2198 | 9.9601 | 1.477 | 0.0035126 | 0.00052089 | 1.3585 | 1210 | Fixed Single Family Units | 1210 | City of Palm Bay Brevard County | City of Palm Bay |  |  |  | 0 | 1 | 0.0035126 | 0.00052089 | 10.789 |  | -1 | -1 | -1 | -1 | 0 |  |  | Central IRL A | -1 |  |  | 704 | PB-29 | Basin 1 Drainage Improvements Phase II | City of Palm Bay |  | 25.4447 | 0.0087502
460000 | 880000 | 880000 | Central IRL | A | IR12-21 | 62-304.520 (7)(b),(16), | 0.56 | 0.48 | City of Palm Bay | 0.050418 | 3852.2198 | 9.9601 | 1.477 | 0.50216 | 0.074467 | 194.2202 | 1210 | Fixed Single Family Units | 1210 | City of Palm Bay Brevard County | City of Palm Bay |  |  |  | 0 | 1 | 0.50216 | 0.074467 | 194.2202 |  | -1 | -1 | -1 | -1 | 0 |  |  | Central IRL A | -1 |  |  | 704 | PB-29 | Basin 1 Drainage Improvements Phase II | City of Palm Bay |  | 74.6018 | 0.15752
460000 | 880000 | 880000 | Central IRL | A | IR12-21 | 62-304.520 (7)(b),(16), | 0.56 | 0.48 | City of Melbourne | 0.46925 | 3841.1086 | 8.77 | 1.2002 | 4.1153 | 0.56321 | 1802.4534 | 1750 | Governmental | 1750 | City of Melbourne Brevard County | City of Melbourne |  |  |  | 0 | 1 | 4.1153 | 0.56321 | 1802.4534 |  | -1 | -1 | -1 | -1 | 0 |  |  | Central IRL A | -1 |  |  | 704 | PB-29 | Basin 1 Drainage Improvements Phase II | City of Palm Bay |  | 175.9654 | 1.4618
460000 | 880000 | 880000 | Central IRL | A | IR12-21 | 62-304.520 (7)(b),(16), | 0.56 | 0.48 | City of Melbourne | 0.40824 | 3846.7259 | 8.9339 | 1.2375 | 3.6472 | 0.50519 | 1570.4042 | 1750 | Governmental | 1750 | City of Melbourne Brevard County | City of Melbourne |  |  |  | 0 | 1 | 3.6472 | 0.50519 | 1570.4042 |  | -1 | -1 | -1 | -1 | 0 |  |  | Central IRL A | -1 |  |  | 704 | PB-29 | Basin 1 Drainage Improvements Phase II | City of Palm Bay |  | 162.8984 | 1.2736
460000 | 890000 | 890000 | Central IRL | A | IR12-21 | 62-304.520 (7)(b),(16), | 0.56 | 0.48 | City of Palm Bay | 0.033385 | 3770.9081 | 9.881 | 1.4776 | 0.32988 | 0.049331 | 125.8925 | 1200 | Residential, Medium Density-Two-five dwellingunits per acre | 1200 | City of Palm Bay Brevard County | City of Palm Bay |  |  |  | 0 | 1 | 0.32988 | 0.049331 | 649.8618 |  | -1 | -1 | -1 | -1 | 0 |  |  | Central IRL A | -1 |  |  | 704 | PB-29 | Basin 1 Drainage Improvements Phase II | City of Palm Bay |  | 120.3345 | 0.52706
460000 | 890000 | 890000 | Central IRL | A | IR12-21 | 62-304.520 (7)(b),(16), | 0.56 | 0.48 | City of Palm Bay | 0.094747 | 3770.9081 | 9.881 | 1.4776 | 0.93619 | 0.14 | 357.2807 | 1210 | Fixed Single Family Units | 1210 | City of Palm Bay Brevard County | City of Palm Bay |  |  |  | 0 | 1 | 0.93619 | 0.14 | 1456.1109 |  | -1 | -1 | -1 | -1 | 0 |  |  | Central IRL A | -1 |  |  | 704 | PB-29 | Basin 1 Drainage Improvements Phase II | City of Palm Bay |  | 98.188 | 1.1809
460000 | 890000 | 890000 | Central IRL | A | IR12-21 | 62-304.520 (7)(b),(16), | 0.56 | 0.48 | City of Palm Bay | 0.019592 | 3863.4718 | 10.5494 | 1.7629 | 0.20669 | 0.034539 | 75.694 | 1210 | Fixed Single Family Units | 1210 | City of Palm Bay Brevard County | City of Palm Bay |  |  |  | 0 | 1 | 0.20669 | 0.034539 | 482.1775 |  | -1 | -1 | -1 | -1 | 0 |  |  | Central IRL A | -1 |  |  | 704 | PB-29 | Basin 1 Drainage Improvements Phase II | City of Palm Bay |  | 68.4351 | 0.39106
460000 | 890000 | 890000 | Central IRL | A | IR12-21 | 62-304.520 (7)(b),(16), | 0.56 | 0.48 | City of Palm Bay | 0.049127 | 3863.4718 | 10.5494 | 1.7629 | 0.51826 | 0.086606 | 189.8015 | 1210 | Fixed Single Family Units | 1210 | City of Palm Bay Brevard County | City of Palm Bay |  |  |  | 0 | 1 | 0.51826 | 0.086606 | 572.4254 |  | -1 | -1 | -1 | -1 | 0 |  |  | Central IRL A | -1 |  |  | 704 | PB-29 | Basin 1 Drainage Improvements Phase II | City of Palm Bay |  | 79.3174 | 0.46425
460000 | 890000 | 890000 | Central IRL | A | IR12-21 | 62-304.520 (7)(b),(16), | 0.56 | 0.48 | City of Palm Bay | 0.020728 | 3863.4718 | 10.5494 | 1.7629 | 0.21867 | 0.036542 | 80.0827 | 1210 | Fixed Single Family Units | 1210 | City of Palm Bay Brevard County | City of Palm Bay |  |  |  | 0 | 1 | 0.21867 | 0.036542 | 572.4254 |  | -1 | -1 | -1 | -1 | 0 |  |  | Central IRL A | -1 |  |  | 704 | PB-29 | Basin 1 Drainage Improvements Phase II | City of Palm Bay |  | 50.1848 | 0.46425
460000 | 890000 | 890000 | Central IRL | A | IR12-21 | 62-304.520 (7)(b),(16), | 0.56 | 0.48 | City of Palm Bay | 0.016119 | 3863.4718 | 10.5494 | 1.7629 | 0.17004 | 0.028416 | 62.2744 | 1210 | Fixed Single Family Units | 1210 | City of Palm Bay Brevard County | City of Palm Bay |  |  |  | 0 | 1 | 0.17004 | 0.028416 | 294.672 |  | -1 | -1 | -1 | -1 | 0 |  |  | Central IRL A | -1 |  |  | 704 | PB-29 | Basin 1 Drainage Improvements Phase II | City of Palm Bay |  | 33.5539 | 0.23899
460000 | 890000 | 890000 | Central IRL | A | IR12-21 | 62-304.520 (7)(b),(16), | 0.56 | 0.48 | City of Palm Bay | 0.019056 | 3863.4718 | 10.5494 | 1.7629 | 0.20103 | 0.033594 | 73.6232 | 1210 | Fixed Single Family Units | 1210 | City of Palm Bay Brevard County | City of Palm Bay |  |  |  | 0 | 1 | 0.20103 | 0.033594 | 294.672 |  | -1 | -1 | -1 | -1 | 0 |  |  | Central IRL A | -1 |  |  | 704 | PB-29 | Basin 1 Drainage Improvements Phase II | City of Palm Bay |  | 35.9936 | 0.23899
460000 | 890000 | 890000 | Central IRL | A | IR12-21 | 62-304.520 (7)(b),(16), | 0.56 | 0.48 | City of Palm Bay | 0.038441 | 3863.4718 | 10.5494 | 1.7629 | 0.40553 | 0.067768 | 148.5158 | 1210 | Fixed Single Family Units | 1210 | City of Palm Bay Brevard County | City of Palm Bay |  |  |  | 0 | 1 | 0.40553 | 0.067768 | 148.5158 |  | -1 | -1 | -1 | -1 | 0 |  |  | Central IRL A | -1 |  |  | 704 | PB-29 | Basin 1 Drainage Improvements Phase II | City of Palm Bay |  | 50.7257 | 0.12045
460000 | 890000 | 890000 | Central IRL | A | IR12-21 | 62-304.520 (7)(b),(16), | 0.56 | 0.48 | City of Palm Bay | 0.18227 | 3863.4718 | 10.5494 | 1.7629 | 1.9228 | 0.32132 | 704.1767 | 1300 | Residential, High Density | 1300 | City of Palm Bay Brevard County | City of Palm Bay |  |  |  | 0 | 1 | 1.9228 | 0.32132 | 822.9676 |  | -1 | -1 | -1 | -1 | 0 |  |  | Central IRL A | -1 |  |  | 704 | PB-29 | Basin 1 Drainage Improvements Phase II | City of Palm Bay |  | 111.2567 | 0.66745
460000 | 890000 | 890000 | Central IRL | A | IR12-21 | 62-304.520 (7)(b),(16), | 0.56 | 0.48 | City of Palm Bay | 0.017071 | 3863.4718 | 10.5494 | 1.7629 | 0.18009 | 0.030095 | 65.9534 | 1210 | Fixed Single Family Units | 1210 | City of Palm Bay Brevard County | City of Palm Bay |  |  |  | 0 | 1 | 0.18009 | 0.030095 | 65.9534 |  | -1 | -1 | -1 | -1 | 0 |  |  | Central IRL A | -1 |  |  | 704 | PB-29 | Basin 1 Drainage Improvements Phase II | City of Palm Bay |  | 33.9439 | 0.05349
460000 | 2000000 | 2000000 | Central IRL | A | IR12-21 | 62-304.520 (7), F.A.C. | 0.56 | 0.48 | Natural Lands | 0.0053664 | 2108.5998 | 4.9099 | 0.73282 | 0.026348 | 0.0039326 | 11.3155 | 5400 | Bays and estuaries | 5400 | City of Palm Bay Brevard County | City of Palm Bay |  |  | Natural Lands | 0 | 1 | 0.026348 | 0.0039326 | 554.2681 |  | -1 | -1 | -1 | -1 | 0 |  |  | Central IRL A | -1 |  |  | 704 | PB-29 | Basin 1 Drainage Improvements Phase II | City of Palm Bay |  | 42.0941 | 0.44953
460000 | 2000000 | 2000000 | Central IRL | A | IR12-21 | 62-304.520 (7), F.A.C. | 0.56 | 0.48 | City of Palm Bay | 0.037757 | 2108.5998 | 4.9099 | 0.73282 | 0.18538 | 0.027669 | 79.6149 | 1330 | Residential, High density; Multiple Dwelling Units, Low Rise <Two stories or less> | 1330 | City of Palm Bay Brevard County | City of Palm Bay |  |  |  | 0 | 1 | 0.18538 | 0.027669 | 158.7443 |  | -1 | -1 | -1 | -1 | 0 |  |  | Central IRL A | -1 |  |  | 704 | PB-29 | Basin 1 Drainage Improvements Phase II | City of Palm Bay |  | 56.3183 | 0.12875
460000 | 2000000 | 2000000 | Central IRL | A | IR12-21 | 62-304.520 (7), F.A.C. | 0.56 | 0.48 | Natural Lands | 0.61776 | 2958.1229 | 6.5146 | 0.52555 | 4.0245 | 0.32466 | 1827.4202 | 4110 | Pine flatwoods | 4110 | City of Palm Bay Brevard County | City of Palm Bay |  |  | Natural Lands | 0 | 1 | 4.0245 | 0.32466 | 1827.4202 |  | -1 | -1 | -1 | -1 | 0 |  |  | Central IRL A | -1 |  |  | 704 | PB-29 | Basin 1 Drainage Improvements Phase II | City of Palm Bay |  | 200 | 1.4821
460000 | 2000000 | 2000000 | Central IRL | A | IR12-21 | 62-304.520 (7), F.A.C. | 0.56 | 0.48 | City of Palm Bay | 0.0094458 | 3820.4909 | 8.5789 | 1.2174 | 0.081034 | 0.011499 | 36.0874 | 1200 | Residential, Medium Density-Two-five dwellingunits per acre | 1200 | City of Palm Bay Brevard County | City of Palm Bay |  |  |  | 0 | 1 | 0.081034 | 0.011499 | 828.5931 |  | -1 | -1 | -1 | -1 | 0 |  |  | Central IRL A | -1 |  |  | 704 | PB-29 | Basin 1 Drainage Improvements Phase II | City of Palm Bay |  | 31.5822 | 0.67201
460000 | 2000000 | 2000000 | Central IRL | A | IR12-21 | 62-304.520 (7)(b),(16), | 0.56 | 0.48 | Brevard County | 0.0082249 | 3840.2812 | 9.5432 | 1.4025 | 0.078491 | 0.011536 | 31.5857 | 1200 | Residential, Medium Density-Two-five dwellingunits per acre | 1200 | Brevard County | Brevard County |  |  |  | 0 | 1 | 0.078491 | 0.011536 | 31.5857 |  | -1 | -1 | -1 | -1 | 0 |  |  | Central IRL A | -1 |  |  | 704 | PB-29 | Basin 1 Drainage Improvements Phase II | City of Palm Bay |  | 25.1844 | 0.025617
460000 | 2000000 | 2000000 | Central IRL | A | IR12-21 | 62-304.520 (7)(b),(16), | 0.56 | 0.48 | City of Melbourne | 0.014373 | 3840.2812 | 9.5432 | 1.4025 | 0.13717 | 0.020159 | 55.1969 | 1200 | Residential, Medium Density-Two-five dwellingunits per acre | 1200 | City of Melbourne Brevard County | City of Melbourne |  |  |  | 0 | 1 | 0.13717 | 0.020159 | 55.1969 |  | -1 | -1 | -1 | -1 | 0 |  |  | Central IRL A | -1 |  |  | 704 | PB-29 | Basin 1 Drainage Improvements Phase II | City of Palm Bay |  | 30.6608 | 0.044766
460000 | 2000000 | 2000000 | Central IRL | A | IR12-21 | 62-304.520 (7), F.A.C. | 0.56 | 0.48 | Brevard County | 0.038777 | 3840.2812 | 9.5432 | 1.4025 | 0.37006 | 0.054386 | 148.9143 | 1200 | Residential, Medium Density-Two-five dwellingunits per acre | 1200 | Brevard County | Brevard County |  |  |  | 0 | 1 | 0.37006 | 0.054386 | 148.9143 |  | -1 | -1 | -1 | -1 | 0 |  |  | Central IRL A | -1 |  |  | 704 | PB-29 | Basin 1 Drainage Improvements Phase II | City of Palm Bay |  | 90.0601 | 0.12077
460000 | 2000000 | 2000000 | Central IRL | A | IR12-21 | 62-304.520 (7), F.A.C. | 0.56 | 0.48 | City of Palm Bay | 0.07134 | 3840.2812 | 9.5432 | 1.4025 | 0.68081 | 0.10006 | 273.9657 | 1200 | Residential, Medium Density-Two-five dwellingunits per acre | 1200 | City of Palm Bay Brevard County | City of Palm Bay |  |  |  | 0 | 1 | 0.68081 | 0.10006 | 288.0558 |  | -1 | -1 | -1 | -1 | 0 |  |  | Central IRL A | -1 |  |  | 704 | PB-29 | Basin 1 Drainage Improvements Phase II | City of Palm Bay |  | 172.052 | 0.23362
460000 | 2000000 | 2000000 | Central IRL | A | IR12-21 | 62-304.520 (7), F.A.C. | 0.56 | 0.48 | City of Palm Bay | 0.003669 | 3840.2812 | 9.5432 | 1.4025 | 0.035014 | 0.005146 | 14.0901 | 1200 | Residential, Medium Density-Two-five dwellingunits per acre | 1200 | City of Palm Bay Brevard County | City of Palm Bay |  |  |  | 0 | 1 | 0.035014 | 0.005146 | 288.0558 |  | -1 | -1 | -1 | -1 | 0 |  |  | Central IRL A | -1 |  |  | 704 | PB-29 | Basin 1 Drainage Improvements Phase II | City of Palm Bay |  | 58.6329 | 0.23362
460000 | 2000000 | 2000000 | Central IRL | A | IR12-21 | 62-304.520 (7), F.A.C. | 0.56 | 0.48 | City of Melbourne | 0.085449 | 3840.2812 | 9.5432 | 1.4025 | 0.81545 | 0.11985 | 328.1471 | 1200 | Residential, Medium Density-Two-five dwellingunits per acre | 1200 | City of Melbourne Brevard County | City of Melbourne |  |  |  | 0 | 1 | 0.81545 | 0.11985 | 328.1471 |  | -1 | -1 | -1 | -1 | 0 |  |  | Central IRL A | -1 |  |  | 704 | PB-29 | Basin 1 Drainage Improvements Phase II | City of Palm Bay |  | 99.9426 | 0.26614
460000 | 2000000 | 2000000 | Central IRL | A | IR12-21 | 62-304.520 (7), F.A.C. | 0.56 | 0.48 | City of Palm Bay | 0.10869 | 3840.2812 | 9.5432 | 1.4025 | 1.0373 | 0.15245 | 417.4113 | 1210 | Fixed Single Family Units | 1210 | City of Palm Bay Brevard County | City of Palm Bay |  |  |  | 0 | 1 | 1.0373 | 0.15245 | 508.5438 |  | -1 | -1 | -1 | -1 | 0 |  |  | Central IRL A | -1 |  |  | 704 | PB-29 | Basin 1 Drainage Improvements Phase II | City of Palm Bay |  | 96.4544 | 0.41244
460000 | 2000000 | 2000000 | Central IRL | A | IR12-21 | 62-304.520 (7), F.A.C. | 0.56 | 0.48 | City of Palm Bay | 0.023731 | 3840.2812 | 9.5432 | 1.4025 | 0.22647 | 0.033283 | 91.1325 | 1210 | Fixed Single Family Units | 1210 | City of Palm Bay Brevard County | City of Palm Bay |  |  |  | 0 | 1 | 0.22647 | 0.033283 | 508.5438 |  | -1 | -1 | -1 | -1 | 0 |  |  | Central IRL A | -1 |  |  | 704 | PB-29 | Basin 1 Drainage Improvements Phase II | City of Palm Bay |  | 61.2277 | 0.41244
460000 | 2000000 | 2000000 | Central IRL | A | IR12-21 | 62-304.520 (7), F.A.C. | 0.56 | 0.48 | City of Palm Bay | 0.1559 | 3840.2812 | 9.5432 | 1.4025 | 1.4878 | 0.21866 | 598.71 | 1200 | Residential, Medium Density-Two-five dwellingunits per acre | 1200 | City of Palm Bay Brevard County | City of Palm Bay |  |  |  | 0 | 1 | 1.4878 | 0.21866 | 598.71 |  | -1 | -1 | -1 | -1 | 0 |  |  | Central IRL A | -1 |  |  | 704 | PB-29 | Basin 1 Drainage Improvements Phase II | City of Palm Bay |  | 108.0514 | 0.48557
460000 | 2000000 | 2000000 | Central IRL | A | IR12-21 | 62-304.520 (7)(b),(16), | 0.56 | 0.48 | City of Melbourne | 0.0037096 | 3840.2812 | 9.5432 | 1.4025 | 0.035401 | 0.0052029 | 14.2459 | 1210 | Fixed Single Family Units | 1210 | City of Melbourne Brevard County | City of Melbourne |  |  |  | 0 | 1 | 0.035401 | 0.0052029 | 14.2459 |  | -1 | -1 | -1 | -1 | 0 |  |  | Central IRL A | -1 |  |  | 704 | PB-29 | Basin 1 Drainage Improvements Phase II | City of Palm Bay |  | 19.9849 | 0.011554
460000 | 2000000 | 2000000 | Central IRL | A | IR12-21 | 62-304.520 (7), F.A.C. | 0.56 | 0.48 | City of Melbourne | 0.00063379 | 3840.2812 | 9.5432 | 1.4025 | 0.0060484 | 0.00088892 | 2.4339 | 1210 | Fixed Single Family Units | 1210 | City of Melbourne Brevard County | City of Melbourne |  |  |  | 0 | 1 | 0.0060484 | 0.00088892 | 2.4339 |  | -1 | -1 | -1 | -1 | 0 |  |  | Central IRL A | -1 |  |  | 704 | PB-29 | Basin 1 Drainage Improvements Phase II | City of Palm Bay |  | 6.4378 | 0.001974
460000 | 2000000 | 2000000 | Central IRL | A | IR12-21 | 62-304.520 (7), F.A.C. | 0.56 | 0.48 | City of Melbourne | 0.016606 | 2814.4876 | 6.52 | 0.94705 | 0.10827 | 0.015727 | 46.7371 | 1200 | Residential, Medium Density-Two-five dwellingunits per acre | 1200 | City of Melbourne Brevard County | City of Melbourne |  |  |  | 0 | 1 | 0.10827 | 0.015727 | 46.7371 |  | -1 | -1 | -1 | -1 | 0 |  |  | Central IRL A | -1 |  |  | 704 | PB-29 | Basin 1 Drainage Improvements Phase II | City of Palm Bay |  | 40.0935 | 0.037905
460000 | 2000000 | 2000000 | Central IRL | A | IR12-21 | 62-304.520 (7), F.A.C. | 0.56 | 0.48 | Agricultural Producers | 0.29847 | 2814.4876 | 6.52 | 0.94705 | 1.946 | 0.28266 | 840.0282 | 2110 | Improved Pasture | 2110 | City of Melbourne Brevard County | City of Melbourne | Agricultural Producers |  |  | 0 | 1 | 1.946 | 0.28266 | 840.0282 |  | -1 | -1 | -1 | -1 | 0 |  |  | Central IRL A | -1 |  |  | 704 | PB-29 | Basin 1 Drainage Improvements Phase II | City of Palm Bay |  | 146.2985 | 0.68129
460000 | 2000000 | 2000000 | Central IRL | A | IR12-21 | 62-304.520 (7), F.A.C. | 0.56 | 0.48 | Natural Lands | 0.042135 | 2814.4876 | 6.52 | 0.94705 | 0.27472 | 0.039904 | 118.5883 | 5400 | Bays and estuaries | 5400 | City of Melbourne Brevard County | City of Melbourne |  |  | Natural Lands | 0 | 1 | 0.27472 | 0.039904 | 284.1351 |  | -1 | -1 | -1 | -1 | 0 |  |  | Central IRL A | -1 |  |  | 704 | PB-29 | Basin 1 Drainage Improvements Phase II | City of Palm Bay |  | 73.0943 | 0.23044
460000 | 2000000 | 2000000 | Central IRL | A | IR12-21 | 62-304.520 (7), F.A.C. | 0.56 | 0.48 | City of Melbourne | 0.026957 | 2814.4876 | 6.52 | 0.94705 | 0.17576 | 0.025529 | 75.8695 | 1210 | Fixed Single Family Units | 1210 | City of Melbourne Brevard County | City of Melbourne |  |  |  | 0 | 1 | 0.17576 | 0.025529 | 75.8777 |  | -1 | -1 | -1 | -1 | 0 |  |  | Central IRL A | -1 |  |  | 704 | PB-29 | Basin 1 Drainage Improvements Phase II | City of Palm Bay |  | 73.9661 | 0.061539
460000 | 2000000 | 2000000 | Central IRL | A | IR12-21 | 62-304.520 (7), F.A.C. | 0.56 | 0.48 | City of Melbourne | 0.16827 | 2814.4876 | 6.52 | 0.94705 | 1.0971 | 0.15936 | 473.5865 | 1210 | Fixed Single Family Units | 1210 | City of Melbourne Brevard County | City of Melbourne |  |  |  | 0 | 1 | 1.0971 | 0.15936 | 491.9094 |  | -1 | -1 | -1 | -1 | 0 |  |  | Central IRL A | -1 |  |  | 704 | PB-29 | Basin 1 Drainage Improvements Phase II | City of Palm Bay |  | 114.1373 | 0.39895
460000 | 2000000 | 2000000 | Central IRL | A | IR12-21 | 62-304.520 (7), F.A.C. | 0.56 | 0.48 | FDOT District 5 | 0.0002492 | 3802.4058 | 7.2767 | 0.97403 | 0.0018133 | 0.00024273 | 0.94756 | 6410 | Freshwater marshes | 6410 | FDOT District 5 City of Palm Bay Brevard County | FDOT District 5 |  |  | Natural Lands | 0 | 1 | 0.0018133 | 0.00024273 | 0.97451 |  | -1 | -1 | -1 | -1 | 0 |  |  | Central IRL A | -1 |  |  | 704 | PB-29 | Basin 1 Drainage Improvements Phase II | City of Palm Bay |  | 4.8321 | 0.00079036
460000 | 2000000 | 2000000 | Central IRL | A | IR12-21 | 62-304.520 (7), F.A.C. | 0.56 | 0.48 | FDOT District 5 | 7.0875e-06 | 3802.4058 | 7.2767 | 0.97403 | 5.1573e-05 | 6.9034e-06 | 0.026949 | 6410 | Freshwater marshes | 6410 | FDOT District 5 City of Palm Bay Brevard County | FDOT District 5 |  |  | Natural Lands | 0 | 1 | 5.1573e-05 | 6.9034e-06 | 0.97451 |  | -1 | -1 | -1 | -1 | 0 |  |  | Central IRL A | -1 |  |  | 704 | PB-29 | Basin 1 Drainage Improvements Phase II | City of Palm Bay |  | 1.271 | 0.00079036
460000 | 2000000 | 2000000 | Central IRL | A | IR12-21 | 62-304.520 (7), F.A.C. | 0.56 | 0.48 | FDOT District 5 | 0.030957 | 3802.4058 | 7.2767 | 0.97403 | 0.22527 | 0.030153 | 117.7121 | 1400 | Commercial and Services | 1400 | FDOT District 5 City of Palm Bay Brevard County | FDOT District 5 |  |  |  | 0 | 1 | 0.22527 | 0.030153 | 117.712 |  | -1 | -1 | -1 | -1 | 0 |  |  | Central IRL A | -1 |  |  | 704 | PB-29 | Basin 1 Drainage Improvements Phase II | City of Palm Bay |  | 141.3849 | 0.095468
460000 | 2000000 | 2000000 | Central IRL | A | IR12-21 | 62-304.520 (7), F.A.C. | 0.56 | 0.48 | FDOT District 5 | 0.097465 | 3802.4058 | 7.2767 | 0.97403 | 0.70922 | 0.094934 | 370.5999 | 3100 | Herbaceous Dry Prairie | 3100 | FDOT District 5 City of Palm Bay Brevard County | FDOT District 5 |  |  | Natural Lands | 0 | 1 | 0.70922 | 0.094934 | 370.5999 |  | -1 | -1 | -1 | -1 | 0 |  |  | Central IRL A | -1 |  |  | 704 | PB-29 | Basin 1 Drainage Improvements Phase II | City of Palm Bay |  | 153.9868 | 0.30057
460000 | 2000000 | 2000000 | Central IRL | A | IR12-21 | 62-304.520 (7), F.A.C. | 0.56 | 0.48 | FDOT District 5 | 6.9e-05 | 3802.4058 | 7.2767 | 0.97403 | 0.00050209 | 6.7208e-05 | 0.26237 | 6410 | Freshwater marshes | 6410 | FDOT District 5 City of Palm Bay Brevard County | FDOT District 5 |  |  | Natural Lands | 0 | 1 | 0.00050209 | 6.7208e-05 | 21.3693 |  | -1 | -1 | -1 | -1 | 0 |  |  | Central IRL A | -1 |  |  | 704 | PB-29 | Basin 1 Drainage Improvements Phase II | City of Palm Bay |  | 3.7843 | 0.017331
460000 | 2000000 | 2000000 | Central IRL | A | IR12-21 | 62-304.520 (7), F.A.C. | 0.56 | 0.48 | FDOT District 5 | 0.005551 | 3802.4058 | 7.2767 | 0.97403 | 0.040392 | 0.0054068 | 21.107 | 6410 | Freshwater marshes | 6410 | FDOT District 5 City of Palm Bay Brevard County | FDOT District 5 |  |  | Natural Lands | 0 | 1 | 0.040392 | 0.0054068 | 21.3693 |  | -1 | -1 | -1 | -1 | 0 |  |  | Central IRL A | -1 |  |  | 704 | PB-29 | Basin 1 Drainage Improvements Phase II | City of Palm Bay |  | 22.5985 | 0.017331
460000 | 2000000 | 2000000 | Central IRL | A | IR12-21 | 62-304.520 (7), F.A.C. | 0.56 | 0.48 | FDOT District 5 | 0.0031943 | 3802.4058 | 7.2767 | 0.97403 | 0.023244 | 0.0031113 | 12.1459 | 1420 | Wholesale Sales and Services <Excluding warehouses associated with industrial use> | 1420 | FDOT District 5 City of Palm Bay Brevard County | FDOT District 5 |  |  |  | 0 | 1 | 0.023244 | 0.0031113 | 12.1459 |  | -1 | -1 | -1 | -1 | 0 |  |  | Central IRL A | -1 |  |  | 704 | PB-29 | Basin 1 Drainage Improvements Phase II | City of Palm Bay |  | 86.5827 | 0.0098507
460000 | 2000000 | 2000000 | Central IRL | A | IR12-21 | 62-304.520 (7), F.A.C. | 0.56 | 0.48 | City of Melbourne | 0.1161 | 3921.2571 | 12.0202 | 1.5873 | 1.3956 | 0.18428 | 455.2653 | 1400 | Commercial and Services | 1400 | City of Melbourne Brevard County | City of Melbourne |  |  |  | 0 | 1 | 1.3956 | 0.18428 | 455.2653 |  | -1 | -1 | -1 | -1 | 0 |  |  | Central IRL A | -1 |  |  | 704 | PB-29 | Basin 1 Drainage Improvements Phase II | City of Palm Bay |  | 158.552 | 0.36923
460000 | 2000000 | 2000000 | Central IRL | A | IR12-21 | 62-304.520 (7), F.A.C. | 0.56 | 0.48 | City of Melbourne | 0.50166 | 3921.2571 | 12.0202 | 1.5873 | 6.0301 | 0.79626 | 1967.144 | 1420 | Wholesale Sales and Services <Excluding warehouses associated with industrial use> | 1420 | City of Melbourne Brevard County | City of Melbourne |  |  |  | 0 | 1 | 6.0301 | 0.79626 | 1967.144 |  | -1 | -1 | -1 | -1 | 0 |  |  | Central IRL A | -1 |  |  | 704 | PB-29 | Basin 1 Drainage Improvements Phase II | City of Palm Bay |  | 177.5645 | 1.5954
460000 | 2000000 | 2000000 | Central IRL | A | IR12-21 | 62-304.520 (7), F.A.C. | 0.56 | 0.48 | FDOT District 5 | 0.0058519 | 3048.7483 | 6.7634 | 0.79156 | 0.039579 | 0.0046321 | 17.8409 | 3100 | Herbaceous Dry Prairie | 3100 | FDOT District 5 City of Palm Bay Brevard County | FDOT District 5 |  |  | Natural Lands | 0 | 1 | 0.039579 | 0.0046321 | 946.6764 |  | -1 | -1 | -1 | -1 | 0 |  |  | Central IRL A | -1 |  |  | 704 | PB-29 | Basin 1 Drainage Improvements Phase II | City of Palm Bay |  | 68.7627 | 0.76778
460000 | 2000000 | 2000000 | Central IRL | A | IR12-21 | 62-304.520 (7), F.A.C. | 0.56 | 0.48 | FDOT District 5 | 0.30466 | 3048.7483 | 6.7634 | 0.79156 | 2.0605 | 0.24116 | 928.8355 | 3100 | Herbaceous Dry Prairie | 3100 | FDOT District 5 City of Palm Bay Brevard County | FDOT District 5 |  |  | Natural Lands | 0 | 1 | 2.0605 | 0.24116 | 946.6764 |  | -1 | -1 | -1 | -1 | 0 |  |  | Central IRL A | -1 |  |  | 704 | PB-29 | Basin 1 Drainage Improvements Phase II | City of Palm Bay |  | 184.8172 | 0.76778
460000 | 2000000 | 2000000 | Central IRL | A | IR12-21 | 62-304.520 (7), F.A.C. | 0.56 | 0.48 | FDOT District 5 | 0.29499 | 3048.7483 | 6.7634 | 0.79156 | 1.9952 | 0.23351 | 899.3655 | 6410 | Freshwater marshes | 6410 | FDOT District 5 City of Palm Bay Brevard County | FDOT District 5 |  |  | Natural Lands | 0 | 1 | 1.9952 | 0.23351 | 936.7288 |  | -1 | -1 | -1 | -1 | 0 |  |  | Central IRL A | -1 |  |  | 704 | PB-29 | Basin 1 Drainage Improvements Phase II | City of Palm Bay |  | 143.825 | 0.75972
460000 | 2000000 | 2000000 | Central IRL | A | IR12-21 | 62-304.520 (7), F.A.C. | 0.56 | 0.48 | FDOT District 5 | 0.012255 | 3048.7483 | 6.7634 | 0.79156 | 0.082888 | 0.0097008 | 37.3633 | 6410 | Freshwater marshes | 6410 | FDOT District 5 City of Palm Bay Brevard County | FDOT District 5 |  |  | Natural Lands | 0 | 1 | 0.082888 | 0.0097008 | 936.7288 |  | -1 | -1 | -1 | -1 | 0 |  |  | Central IRL A | -1 |  |  | 704 | PB-29 | Basin 1 Drainage Improvements Phase II | City of Palm Bay |  | 63.0677 | 0.75972
460000 | 2000000 | 2000000 | Central IRL | A | IR12-21 | 62-304.520 (7), F.A.C. | 0.56 | 0.48 | Natural Lands | 0.61776 | 2952.9255 | 6.5038 | 0.52439 | 4.0178 | 0.32395 | 1824.2094 | 4110 | Pine flatwoods | 4110 | City of Palm Bay Brevard County | City of Palm Bay |  |  | Natural Lands | 0 | 1 | 4.0178 | 0.32395 | 1824.2094 |  | -1 | -1 | -1 | -1 | 0 |  |  | Central IRL A | -1 |  |  | 704 | PB-29 | Basin 1 Drainage Improvements Phase II | City of Palm Bay |  | 200 | 1.4795
460000 | 2000000 | 2000000 | Central IRL | A | IR12-21 | 62-304.520 (7), F.A.C. | 0.56 | 0.48 | Brevard County | 0.025666 | 3588.4317 | 7.5869 | 1.0395 | 0.19473 | 0.026681 | 92.1013 | 1400 | Commercial and Services | 1400 | Brevard County | Brevard County |  |  |  | 0 | 1 | 0.19473 | 0.026681 | 92.1013 |  | -1 | -1 | -1 | -1 | 0 |  |  | Central IRL A | -1 |  |  | 704 | PB-29 | Basin 1 Drainage Improvements Phase II | City of Palm Bay |  | 115.082 | 0.074697
460000 | 2000000 | 2000000 | Central IRL | A | IR12-21 | 62-304.520 (7), F.A.C. | 0.56 | 0.48 | City of Palm Bay | 0.051611 | 3588.4317 | 7.5869 | 1.0395 | 0.39157 | 0.053651 | 185.2012 | 1400 | Commercial and Services | 1400 | City of Palm Bay Brevard County | City of Palm Bay |  |  |  | 0 | 1 | 0.39157 | 0.053651 | 185.2012 |  | -1 | -1 | -1 | -1 | 0 |  |  | Central IRL A | -1 |  |  | 704 | PB-29 | Basin 1 Drainage Improvements Phase II | City of Palm Bay |  | 119.1883 | 0.1502
460000 | 2000000 | 2000000 | Central IRL | A | IR12-21 | 62-304.520 (7), F.A.C. | 0.56 | 0.48 | Agricultural Producers | 0.25091 | 3588.4317 | 7.5869 | 1.0395 | 1.9036 | 0.26083 | 900.365 | 2110 | Improved Pasture | 2110 | Brevard County | Brevard County | Agricultural Producers |  |  | 0 | 1 | 1.9036 | 0.26083 | 900.365 |  | -1 | -1 | -1 | -1 | 0 |  |  | Central IRL A | -1 |  |  | 704 | PB-29 | Basin 1 Drainage Improvements Phase II | City of Palm Bay |  | 142.6028 | 0.73022
460000 | 2000000 | 2000000 | Central IRL | A | IR12-21 | 62-304.520 (7), F.A.C. | 0.56 | 0.48 | City of Palm Bay | 0.27001 | 3588.4317 | 7.5869 | 1.0395 | 2.0485 | 0.28068 | 968.9038 | 1420 | Wholesale Sales and Services <Excluding warehouses associated with industrial use> | 1420 | City of Palm Bay Brevard County | City of Palm Bay |  |  |  | 0 | 1 | 2.0485 | 0.28068 | 968.9038 |  | -1 | -1 | -1 | -1 | 0 |  |  | Central IRL A | -1 |  |  | 704 | PB-29 | Basin 1 Drainage Improvements Phase II | City of Palm Bay |  | 149.1967 | 0.78581
460000 | 2000000 | 2000000 | Central IRL | A | IR12-21 | 62-304.520 (7)(b),(16), | 0.56 | 0.48 | City of Melbourne | 0.090247 | 3857.8051 | 9.9739 | 1.479 | 0.90011 | 0.13348 | 348.1548 | 1200 | Residential, Medium Density-Two-five dwellingunits per acre | 1200 | City of Melbourne Brevard County | City of Melbourne |  |  |  | 0 | 1 | 0.90011 | 0.13348 | 348.1548 |  | -1 | -1 | -1 | -1 | 0 |  |  | Central IRL A | -1 |  |  | 704 | PB-29 | Basin 1 Drainage Improvements Phase II | City of Palm Bay |  | 114.71 | 0.28236
460000 | 2000000 | 2000000 | Central IRL | A | IR12-21 | 62-304.520 (7)(b),(16), | 0.56 | 0.48 | City of Melbourne | 0.094215 | 3857.8051 | 9.9739 | 1.479 | 0.93969 | 0.13935 | 363.4636 | 1210 | Fixed Single Family Units | 1210 | City of Melbourne Brevard County | City of Melbourne |  |  |  | 0 | 1 | 0.93969 | 0.13935 | 363.4636 |  | -1 | -1 | -1 | -1 | 0 |  |  | Central IRL A | -1 |  |  | 704 | PB-29 | Basin 1 Drainage Improvements Phase II | City of Palm Bay |  | 100.0356 | 0.29478
460000 | 2000000 | 2000000 | Central IRL | A | IR12-21 | 62-304.520 (7)(b),(16), | 0.56 | 0.48 | City of Melbourne | 0.18474 | 3857.8051 | 9.9739 | 1.479 | 1.8425 | 0.27323 | 712.6786 | 1210 | Fixed Single Family Units | 1210 | City of Melbourne Brevard County | City of Melbourne |  |  |  | 0 | 1 | 1.8425 | 0.27323 | 712.6786 |  | -1 | -1 | -1 | -1 | 0 |  |  | Central IRL A | -1 |  |  | 704 | PB-29 | Basin 1 Drainage Improvements Phase II | City of Palm Bay |  | 118.0621 | 0.578
460000 | 2000000 | 2000000 | Central IRL | A | IR12-21 | 62-304.520 (7)(b),(16), | 0.56 | 0.48 | City of Melbourne | 0.1771 | 3857.8051 | 9.9739 | 1.479 | 1.7664 | 0.26194 | 683.2341 | 1210 | Fixed Single Family Units | 1210 | City of Melbourne Brevard County | City of Melbourne |  |  |  | 0 | 1 | 1.7664 | 0.26194 | 683.2341 |  | -1 | -1 | -1 | -1 | 0 |  |  | Central IRL A | -1 |  |  | 704 | PB-29 | Basin 1 Drainage Improvements Phase II | City of Palm Bay |  | 116.5815 | 0.55412
460000 | 2000000 | 2000000 | Central IRL | A | IR12-21 | 62-304.520 (7)(b),(16), | 0.56 | 0.48 | City of Melbourne | 0.045989 | 3857.8051 | 9.9739 | 1.479 | 0.45869 | 0.06802 | 177.4169 | 1210 | Fixed Single Family Units | 1210 | City of Melbourne Brevard County | City of Melbourne |  |  |  | 0 | 1 | 0.45869 | 0.06802 | 177.4169 |  | -1 | -1 | -1 | -1 | 0 |  |  | Central IRL A | -1 |  |  | 704 | PB-29 | Basin 1 Drainage Improvements Phase II | City of Palm Bay |  | 90.4342 | 0.14389
460000 | 2000000 | 2000000 | Central IRL | A | IR12-21 | 62-304.520 (7)(b),(16), | 0.56 | 0.48 | City of Melbourne | 0.0086255 | 3857.8051 | 9.9739 | 1.479 | 0.08603 | 0.012758 | 33.2756 | 1210 | Fixed Single Family Units | 1210 | City of Melbourne Brevard County | City of Melbourne |  |  |  | 0 | 1 | 0.08603 | 0.012758 | 33.2756 |  | -1 | -1 | -1 | -1 | 0 |  |  | Central IRL A | -1 |  |  | 704 | PB-29 | Basin 1 Drainage Improvements Phase II | City of Palm Bay |  | 40.3009 | 0.026988
460000 | 2000000 | 2000000 | Central IRL | A | IR12-21 | 62-304.520 (7)(b),(16), | 0.56 | 0.48 | City of Melbourne | 0.0037918 | 3857.8051 | 9.9739 | 1.479 | 0.037819 | 0.0056083 | 14.6281 | 1200 | Residential, Medium Density-Two-five dwellingunits per acre | 1200 | City of Melbourne Brevard County | City of Melbourne |  |  |  | 0 | 1 | 0.037819 | 0.0056083 | 14.6281 |  | -1 | -1 | -1 | -1 | 0 |  |  | Central IRL A | -1 |  |  | 704 | PB-29 | Basin 1 Drainage Improvements Phase II | City of Palm Bay |  | 22.6407 | 0.011864
460000 | 2000000 | 2000000 | Central IRL | A | IR12-21 | 62-304.520 (7)(b),(16), | 0.56 | 0.48 | City of Melbourne | 0.011004 | 3857.8051 | 9.9739 | 1.479 | 0.10976 | 0.016276 | 42.4522 | 1210 | Fixed Single Family Units | 1210 | City of Melbourne Brevard County | City of Melbourne |  |  |  | 0 | 1 | 0.10976 | 0.016276 | 42.4522 |  | -1 | -1 | -1 | -1 | 0 |  |  | Central IRL A | -1 |  |  | 704 | PB-29 | Basin 1 Drainage Improvements Phase II | City of Palm Bay |  | 42.4042 | 0.03443
460000 | 2000000 | 2000000 | Central IRL | A | IR12-21 | 62-304.520 (7)(b),(16), | 0.56 | 0.48 | City of Melbourne | 0.0020496 | 3857.8051 | 9.9739 | 1.479 | 0.020443 | 0.0030315 | 7.907 | 1210 | Fixed Single Family Units | 1210 | City of Melbourne Brevard County | City of Melbourne |  |  |  | 0 | 1 | 0.020443 | 0.0030315 | 7.907 |  | -1 | -1 | -1 | -1 | 0 |  |  | Central IRL A | -1 |  |  | 704 | PB-29 | Basin 1 Drainage Improvements Phase II | City of Palm Bay |  | 11.5796 | 0.0064128
460000 | 2000000 | 2000000 | Central IRL | A | IR12-21 | 62-304.520 (7), F.A.C. | 0.56 | 0.48 | City of Melbourne | 0.23561 | 3691.9725 | 9.0798 | 1.2811 | 2.1393 | 0.30185 | 869.8644 | 1200 | Residential, Medium Density-Two-five dwellingunits per acre | 1200 | City of Melbourne Brevard County | City of Melbourne |  |  |  | 0 | 1 | 2.1393 | 0.30185 | 1790.0933 |  | -1 | -1 | -1 | -1 | 0 |  |  | Central IRL A | -1 |  |  | 704 | PB-29 | Basin 1 Drainage Improvements Phase II | City of Palm Bay |  | 135.7889 | 1.4518
460000 | 2000000 | 2000000 | Central IRL | A | IR12-21 | 62-304.520 (7), F.A.C. | 0.56 | 0.48 | Natural Lands | 0.1329 | 3691.9725 | 9.0798 | 1.2811 | 1.2067 | 0.17027 | 490.6724 | 3100 | Herbaceous Dry Prairie | 3100 | City of Melbourne Brevard County | City of Melbourne |  |  | Natural Lands | 0 | 1 | 1.2067 | 0.17027 | 490.6724 |  | -1 | -1 | -1 | -1 | 0 |  |  | Central IRL A | -1 |  |  | 704 | PB-29 | Basin 1 Drainage Improvements Phase II | City of Palm Bay |  | 121.5276 | 0.39795
460000 | 2000000 | 2000000 | Central IRL | A | IR12-21 | 62-304.520 (7), F.A.C. | 0.56 | 0.48 | FDOT District 5 | 0.0067444 | 3750.8821 | 9.331 | 1.5685 | 0.062932 | 0.010579 | 25.2973 | 1300 | Residential, High Density | 1300 | FDOT District 5 Brevard County | FDOT District 5 |  |  |  | 0 | 1 | 0.062932 | 0.010579 | 25.3018 |  | -1 | -1 | -1 | -1 | 0 |  |  | Central IRL A | -1 |  |  | 704 | PB-29 | Basin 1 Drainage Improvements Phase II | City of Palm Bay |  | 101.0967 | 0.020521
460000 | 2000000 | 2000000 | Central IRL | A | IR12-21 | 62-304.520 (7), F.A.C. | 0.56 | 0.48 | FDOT District 5 | 0.024978 | 3750.8821 | 9.331 | 1.5685 | 0.23307 | 0.039178 | 93.6891 | 3100 | Herbaceous Dry Prairie | 3100 | FDOT District 5 Brevard County | FDOT District 5 |  |  | Natural Lands | 0 | 1 | 0.23307 | 0.039178 | 93.6891 |  | -1 | -1 | -1 | -1 | 0 |  |  | Central IRL A | -1 |  |  | 704 | PB-29 | Basin 1 Drainage Improvements Phase II | City of Palm Bay |  | 104.0612 | 0.075985
460000 | 2000000 | 2000000 | Central IRL | A | IR12-21 | 62-304.520 (7), F.A.C. | 0.56 | 0.48 | FDOT District 5 | 0.070263 | 3750.8821 | 9.331 | 1.5685 | 0.65563 | 0.11021 | 263.5488 | 3100 | Herbaceous Dry Prairie | 3100 | FDOT District 5 City of Palm Bay Brevard County | FDOT District 5 |  |  | Natural Lands | 0 | 1 | 0.65563 | 0.11021 | 263.5488 |  | -1 | -1 | -1 | -1 | 0 |  |  | Central IRL A | -1 |  |  | 704 | PB-29 | Basin 1 Drainage Improvements Phase II | City of Palm Bay |  | 111.387 | 0.21375
460000 | 2000000 | 2000000 | Central IRL | A | IR12-21 | 62-304.520 (7), F.A.C. | 0.56 | 0.48 | FDOT District 5 | 0.0024212 | 3041.6681 | 6.7465 | 0.78977 | 0.016335 | 0.0019122 | 7.3646 | 3100 | Herbaceous Dry Prairie | 3100 | FDOT District 5 City of Palm Bay Brevard County | FDOT District 5 |  |  | Natural Lands | 0 | 1 | 0.016335 | 0.0019122 | 948.3549 |  | -1 | -1 | -1 | -1 | 0 |  |  | Central IRL A | -1 |  |  | 704 | PB-29 | Basin 1 Drainage Improvements Phase II | City of Palm Bay |  | 28.1839 | 0.76914
460000 | 2000000 | 2000000 | Central IRL | A | IR12-21 | 62-304.520 (7), F.A.C. | 0.56 | 0.48 | FDOT District 5 | 0.30937 | 3041.6681 | 6.7465 | 0.78977 | 2.0871 | 0.24433 | 940.9903 | 3100 | Herbaceous Dry Prairie | 3100 | FDOT District 5 City of Palm Bay Brevard County | FDOT District 5 |  |  | Natural Lands | 0 | 1 | 2.0871 | 0.24433 | 948.3549 |  | -1 | -1 | -1 | -1 | 0 |  |  | Central IRL A | -1 |  |  | 704 | PB-29 | Basin 1 Drainage Improvements Phase II | City of Palm Bay |  | 268.0851 | 0.76914
460000 | 2000000 | 2000000 | Central IRL | A | IR12-21 | 62-304.520 (7), F.A.C. | 0.56 | 0.48 | FDOT District 5 | 0.26663 | 3041.6681 | 6.7465 | 0.78977 | 1.7988 | 0.21058 | 811.0097 | 6410 | Freshwater marshes | 6410 | FDOT District 5 City of Palm Bay Brevard County | FDOT District 5 |  |  | Natural Lands | 0 | 1 | 1.7988 | 0.21058 | 930.6765 |  | -1 | -1 | -1 | -1 | 0 |  |  | Central IRL A | -1 |  |  | 704 | PB-29 | Basin 1 Drainage Improvements Phase II | City of Palm Bay |  | 144.753 | 0.75481
460000 | 2000000 | 2000000 | Central IRL | A | IR12-21 | 62-304.520 (7), F.A.C. | 0.56 | 0.48 | FDOT District 5 | 0.039343 | 3041.6681 | 6.7465 | 0.78977 | 0.26543 | 0.031072 | 119.6668 | 6410 | Freshwater marshes | 6410 | FDOT District 5 City of Palm Bay Brevard County | FDOT District 5 |  |  | Natural Lands | 0 | 1 | 0.26543 | 0.031072 | 930.6765 |  | -1 | -1 | -1 | -1 | 0 |  |  | Central IRL A | -1 |  |  | 704 | PB-29 | Basin 1 Drainage Improvements Phase II | City of Palm Bay |  | 199.7216 | 0.75481
460000 | 2000000 | 2000000 | Central IRL | A | IR12-21 | 62-304.520 (7), F.A.C. | 0.56 | 0.48 | Natural Lands | 0.44833 | 3169.5735 | 6.819 | 0.65248 | 3.0572 | 0.29253 | 1421.0287 | 4110 | Pine flatwoods | 4110 | City of Palm Bay Brevard County | City of Palm Bay |  |  | Natural Lands | 0 | 1 | 3.0572 | 0.29253 | 1495.737 |  | -1 | -1 | -1 | -1 | 0 |  |  | Central IRL A | -1 |  |  | 704 | PB-29 | Basin 1 Drainage Improvements Phase II | City of Palm Bay |  | 169.445 | 1.2131
460000 | 2000000 | 2000000 | Central IRL | A | IR12-21 | 62-304.520 (7), F.A.C. | 0.56 | 0.48 | Brevard County | 0.048272 | 3706.2555 | 9.8041 | 1.4749 | 0.47326 | 0.071197 | 178.9073 | 1200 | Residential, Medium Density-Two-five dwellingunits per acre | 1200 | Brevard County | Brevard County |  |  |  | 0 | 1 | 0.47326 | 0.071197 | 178.9073 |  | -1 | -1 | -1 | -1 | 0 |  |  | Central IRL A | -1 |  |  | 704 | PB-29 | Basin 1 Drainage Improvements Phase II | City of Palm Bay |  | 73.6061 | 0.1451
460000 | 2000000 | 2000000 | Central IRL | A | IR12-21 | 62-304.520 (7), F.A.C. | 0.56 | 0.48 | City of Melbourne | 0.12948 | 3706.2555 | 9.8041 | 1.4749 | 1.2694 | 0.19097 | 479.8788 | 1200 | Residential, Medium Density-Two-five dwellingunits per acre | 1200 | City of Melbourne Brevard County | City of Melbourne |  |  |  | 0 | 1 | 1.2694 | 0.19097 | 479.8788 |  | -1 | -1 | -1 | -1 | 0 |  |  | Central IRL A | -1 |  |  | 704 | PB-29 | Basin 1 Drainage Improvements Phase II | City of Palm Bay |  | 151.2873 | 0.3892
460000 | 2000000 | 2000000 | Central IRL | A | IR12-21 | 62-304.520 (7), F.A.C. | 0.56 | 0.48 | Agricultural Producers | 0.033889 | 3706.2555 | 9.8041 | 1.4749 | 0.33225 | 0.049983 | 125.6001 | 2130 | Woodland Pasture | 2130 | Brevard County | Brevard County | Agricultural Producers |  |  | 0 | 1 | 0.33225 | 0.049983 | 125.6001 |  | -1 | -1 | -1 | -1 | 0 |  |  | Central IRL A | -1 |  |  | 704 | PB-29 | Basin 1 Drainage Improvements Phase II | City of Palm Bay |  | 49.7808 | 0.10187
460000 | 2000000 | 2000000 | Central IRL | A | IR12-21 | 62-304.520 (7), F.A.C. | 0.56 | 0.48 | Agricultural Producers | 0.071384 | 3706.2555 | 9.8041 | 1.4749 | 0.69986 | 0.10529 | 264.5685 | 2130 | Woodland Pasture | 2130 | City of Melbourne Brevard County | City of Melbourne | Agricultural Producers |  |  | 0 | 1 | 0.69986 | 0.10529 | 264.5685 |  | -1 | -1 | -1 | -1 | 0 |  |  | Central IRL A | -1 |  |  | 704 | PB-29 | Basin 1 Drainage Improvements Phase II | City of Palm Bay |  | 87.6498 | 0.21457
460000 | 2000000 | 2000000 | Central IRL | A | IR12-21 | 62-304.520 (7), F.A.C. | 0.56 | 0.48 | City of Melbourne | 0.1073 | 3706.2555 | 9.8041 | 1.4749 | 1.052 | 0.15826 | 397.6871 | 1210 | Fixed Single Family Units | 1210 | City of Melbourne Brevard County | City of Melbourne |  |  |  | 0 | 1 | 1.052 | 0.15826 | 397.6871 |  | -1 | -1 | -1 | -1 | 0 |  |  | Central IRL A | -1 |  |  | 704 | PB-29 | Basin 1 Drainage Improvements Phase II | City of Palm Bay |  | 98.1973 | 0.32254
460000 | 2000000 | 2000000 | Central IRL | A | IR12-21 | 62-304.520 (7), F.A.C. | 0.56 | 0.48 | City of Melbourne | 0.22371 | 3706.2555 | 9.8041 | 1.4749 | 2.1933 | 0.32996 | 829.1405 | 1210 | Fixed Single Family Units | 1210 | City of Melbourne Brevard County | City of Melbourne |  |  |  | 0 | 1 | 2.1933 | 0.32996 | 829.1405 |  | -1 | -1 | -1 | -1 | 0 |  |  | Central IRL A | -1 |  |  | 704 | PB-29 | Basin 1 Drainage Improvements Phase II | City of Palm Bay |  | 134.7163 | 0.67246
460000 | 2000000 | 2000000 | Central IRL | A | IR12-21 | 62-304.520 (7), F.A.C. | 0.56 | 0.48 | City of Palm Bay | 0.052365 | 3312.7309 | 8.3629 | 1.0307 | 0.43792 | 0.053975 | 173.4717 | 1200 | Residential, Medium Density-Two-five dwellingunits per acre | 1200 | City of Palm Bay Brevard County | City of Palm Bay |  |  |  | 0 | 1 | 0.43792 | 0.053975 | 173.4727 |  | -1 | -1 | -1 | -1 | 0 |  |  | Central IRL A | -1 |  |  | 704 | PB-29 | Basin 1 Drainage Improvements Phase II | City of Palm Bay |  | 108.5384 | 0.14069
460000 | 2000000 | 2000000 | Central IRL | A | IR12-21 | 62-304.520 (7), F.A.C. | 0.56 | 0.48 | Natural Lands | 0.37334 | 3312.7309 | 8.3629 | 1.0307 | 3.1222 | 0.38481 | 1236.7593 | 6460 | Mixed scrub-shrub wetland | 6460 | City of Palm Bay Brevard County | City of Palm Bay |  |  | Natural Lands | 0 | 1 | 3.1222 | 0.38481 | 1236.7593 |  | -1 | -1 | -1 | -1 | 0 |  |  | Central IRL A | -1 |  |  | 704 | PB-29 | Basin 1 Drainage Improvements Phase II | City of Palm Bay |  | 160.4805 | 1.003
460000 | 2000000 | 2000000 | Central IRL | A | IR12-21 | 62-304.520 (7), F.A.C. | 0.56 | 0.48 | City of Palm Bay | 0.00016669 | 3312.7309 | 8.3629 | 1.0307 | 0.001394 | 0.00017181 | 0.55219 | 1210 | Fixed Single Family Units | 1210 | City of Palm Bay Brevard County | City of Palm Bay |  |  |  | 0 | 1 | 0.001394 | 0.00017181 | 0.97585 |  | -1 | -1 | -1 | -1 | 0 |  |  | Central IRL A | -1 |  |  | 704 | PB-29 | Basin 1 Drainage Improvements Phase II | City of Palm Bay |  | 6.6607 | 0.00079144
460000 | 2000000 | 2000000 | Central IRL | A | IR12-21 | 62-304.520 (7), F.A.C. | 0.56 | 0.48 | City of Palm Bay | 0.017692 | 3312.7309 | 8.3629 | 1.0307 | 0.14795 | 0.018236 | 58.608 | 1210 | Fixed Single Family Units | 1210 | City of Palm Bay Brevard County | City of Palm Bay |  |  |  | 0 | 1 | 0.14795 | 0.018236 | 298.7895 |  | -1 | -1 | -1 | -1 | 0 |  |  | Central IRL A | -1 |  |  | 704 | PB-29 | Basin 1 Drainage Improvements Phase II | City of Palm Bay |  | 52.2203 | 0.24233
460000 | 2000000 | 2000000 | Central IRL | A | IR12-21 | 62-304.520 (7), F.A.C. | 0.56 | 0.48 | City of Palm Bay | 0.020404 | 3312.7309 | 8.3629 | 1.0307 | 0.17064 | 0.021031 | 67.5924 | 1210 | Fixed Single Family Units | 1210 | City of Palm Bay Brevard County | City of Palm Bay |  |  |  | 0 | 1 | 0.17064 | 0.021031 | 288.4379 |  | -1 | -1 | -1 | -1 | 0 |  |  | Central IRL A | -1 |  |  | 704 | PB-29 | Basin 1 Drainage Improvements Phase II | City of Palm Bay |  | 63.4387 | 0.23393
460000 | 2000000 | 2000000 | Central IRL | A | IR12-21 | 62-304.520 (7), F.A.C. | 0.56 | 0.48 | City of Palm Bay | 0.0017207 | 3312.7309 | 8.3629 | 1.0307 | 0.01439 | 0.0017736 | 5.7003 | 1210 | Fixed Single Family Units | 1210 | City of Palm Bay Brevard County | City of Palm Bay |  |  |  | 0 | 1 | 0.01439 | 0.0017736 | 48.0488 |  | -1 | -1 | -1 | -1 | 0 |  |  | Central IRL A | -1 |  |  | 704 | PB-29 | Basin 1 Drainage Improvements Phase II | City of Palm Bay |  | 12.8086 | 0.038969
460000 | 2000000 | 2000000 | Central IRL | A | IR12-21 | 62-304.520 (7), F.A.C. | 0.56 | 0.48 | City of Palm Bay | 0.011316 | 3312.7309 | 8.3629 | 1.0307 | 0.094637 | 0.011664 | 37.4877 | 1210 | Fixed Single Family Units | 1210 | City of Palm Bay Brevard County | City of Palm Bay |  |  |  | 0 | 1 | 0.094637 | 0.011664 | 48.0488 |  | -1 | -1 | -1 | -1 | 0 |  |  | Central IRL A | -1 |  |  | 704 | PB-29 | Basin 1 Drainage Improvements Phase II | City of Palm Bay |  | 33.815 | 0.038969
460000 | 2000000 | 2000000 | Central IRL | A | IR12-21 | 62-304.520 (7), F.A.C. | 0.56 | 0.48 | City of Palm Bay | 0.08657 | 3841.2077 | 9.5455 | 1.4029 | 0.82636 | 0.12145 | 332.5337 | 1200 | Residential, Medium Density-Two-five dwellingunits per acre | 1200 | City of Palm Bay Brevard County | City of Palm Bay |  |  |  | 0 | 1 | 0.82636 | 0.12145 | 332.5337 |  | -1 | -1 | -1 | -1 | 0 |  |  | Central IRL A | -1 |  |  | 704 | PB-29 | Basin 1 Drainage Improvements Phase II | City of Palm Bay |  | 89.2164 | 0.26969
460000 | 2000000 | 2000000 | Central IRL | A | IR12-21 | 62-304.520 (7), F.A.C. | 0.56 | 0.48 | City of Palm Bay | 0.0031155 | 3841.2077 | 9.5455 | 1.4029 | 0.029739 | 0.0043707 | 11.9674 | 1210 | Fixed Single Family Units | 1210 | City of Palm Bay Brevard County | City of Palm Bay |  |  |  | 0 | 1 | 0.029739 | 0.0043707 | 11.9674 |  | -1 | -1 | -1 | -1 | 0 |  |  | Central IRL A | -1 |  |  | 704 | PB-29 | Basin 1 Drainage Improvements Phase II | City of Palm Bay |  | 15.7892 | 0.0097059
460000 | 2000000 | 2000000 | Central IRL | A | IR12-21 | 62-304.520 (7), F.A.C. | 0.56 | 0.48 | City of Palm Bay | 0.0015344 | 3841.2077 | 9.5455 | 1.4029 | 0.014647 | 0.0021526 | 5.894 | 1210 | Fixed Single Family Units | 1210 | City of Palm Bay Brevard County | City of Palm Bay |  |  |  | 0 | 1 | 0.014647 | 0.0021526 | 5.894 |  | -1 | -1 | -1 | -1 | 0 |  |  | Central IRL A | -1 |  |  | 704 | PB-29 | Basin 1 Drainage Improvements Phase II | City of Palm Bay |  | 12.1001 | 0.0047802
460000 | 2000000 | 2000000 | Central IRL | A | IR12-21 | 62-304.520 (7), F.A.C. | 0.56 | 0.48 | City of Palm Bay | 0.034992 | 3841.2077 | 9.5455 | 1.4029 | 0.33401 | 0.049089 | 134.4097 | 1210 | Fixed Single Family Units | 1210 | City of Palm Bay Brevard County | City of Palm Bay |  |  |  | 0 | 1 | 0.33401 | 0.049089 | 134.4097 |  | -1 | -1 | -1 | -1 | 0 |  |  | Central IRL A | -1 |  |  | 704 | PB-29 | Basin 1 Drainage Improvements Phase II | City of Palm Bay |  | 57.4584 | 0.10901
460000 | 2000000 | 2000000 | Central IRL | A | IR12-21 | 62-304.520 (7), F.A.C. | 0.56 | 0.48 | City of Palm Bay | 0.2066 | 3841.2077 | 9.5455 | 1.4029 | 1.9721 | 0.28983 | 793.5745 | 1210 | Fixed Single Family Units | 1210 | City of Palm Bay Brevard County | City of Palm Bay |  |  |  | 0 | 1 | 1.9721 | 0.28983 | 793.5745 |  | -1 | -1 | -1 | -1 | 0 |  |  | Central IRL A | -1 |  |  | 704 | PB-29 | Basin 1 Drainage Improvements Phase II | City of Palm Bay |  | 114.5157 | 0.64361
460000 | 2000000 | 2000000 | Central IRL | A | IR12-21 | 62-304.520 (7), F.A.C. | 0.56 | 0.48 | City of Palm Bay | 0.20088 | 3841.2077 | 9.5455 | 1.4029 | 1.9175 | 0.28181 | 771.6178 | 1210 | Fixed Single Family Units | 1210 | City of Palm Bay Brevard County | City of Palm Bay |  |  |  | 0 | 1 | 1.9175 | 0.28181 | 771.6178 |  | -1 | -1 | -1 | -1 | 0 |  |  | Central IRL A | -1 |  |  | 704 | PB-29 | Basin 1 Drainage Improvements Phase II | City of Palm Bay |  | 113.5873 | 0.62581
460000 | 2000000 | 2000000 | Central IRL | A | IR12-21 | 62-304.520 (7), F.A.C. | 0.56 | 0.48 | City of Palm Bay | 0.022481 | 3841.2077 | 9.5455 | 1.4029 | 0.21459 | 0.031538 | 86.3528 | 1210 | Fixed Single Family Units | 1210 | City of Palm Bay Brevard County | City of Palm Bay |  |  |  | 0 | 1 | 0.21459 | 0.031538 | 86.3528 |  | -1 | -1 | -1 | -1 | 0 |  |  | Central IRL A | -1 |  |  | 704 | PB-29 | Basin 1 Drainage Improvements Phase II | City of Palm Bay |  | 46.0652 | 0.070035
460000 | 2000000 | 2000000 | Central IRL | A | IR12-21 | 62-304.520 (7), F.A.C. | 0.56 | 0.48 | City of Palm Bay | 0.030885 | 3841.2077 | 9.5455 | 1.4029 | 0.29481 | 0.043328 | 118.6359 | 1210 | Fixed Single Family Units | 1210 | City of Palm Bay Brevard County | City of Palm Bay |  |  |  | 0 | 1 | 0.29481 | 0.043328 | 142.8095 |  | -1 | -1 | -1 | -1 | 0 |  |  | Central IRL A | -1 |  |  | 704 | PB-29 | Basin 1 Drainage Improvements Phase II | City of Palm Bay |  | 56.0042 | 0.11582
460000 | 2000000 | 2000000 | Central IRL | A | IR12-21 | 62-304.520 (7), F.A.C. | 0.56 | 0.48 | City of Palm Bay | 0.024419 | 3841.2077 | 9.5455 | 1.4029 | 0.23309 | 0.034257 | 93.7984 | 1210 | Fixed Single Family Units | 1210 | City of Palm Bay Brevard County | City of Palm Bay |  |  |  | 0 | 1 | 0.23309 | 0.034257 | 93.7984 |  | -1 | -1 | -1 | -1 | 0 |  |  | Central IRL A | -1 |  |  | 704 | PB-29 | Basin 1 Drainage Improvements Phase II | City of Palm Bay |  | 46.7451 | 0.076073
460000 | 2000000 | 2000000 | Central IRL | A | IR12-21 | 62-304.520 (7), F.A.C. | 0.56 | 0.48 | Natural Lands | 0.1913 | 3111.5278 | 7.2974 | 1.0621 | 1.396 | 0.20318 | 595.2357 | 3200 | Shrub and Brushland | 3200 | Brevard County | Brevard County |  |  | Natural Lands | 0 | 1 | 1.396 | 0.20318 | 595.2357 |  | -1 | -1 | -1 | -1 | 0 |  |  | Central IRL A | -1 |  |  | 704 | PB-29 | Basin 1 Drainage Improvements Phase II | City of Palm Bay |  | 210.625 | 0.48275
460000 | 2000000 | 2000000 | Central IRL | A | IR12-21 | 62-304.520 (7), F.A.C. | 0.56 | 0.48 | Natural Lands | 0.05905 | 3111.5278 | 7.2974 | 1.0621 | 0.43091 | 0.062718 | 183.7372 | 3200 | Shrub and Brushland | 3200 | City of Palm Bay Brevard County | City of Palm Bay |  |  | Natural Lands | 0 | 1 | 0.43091 | 0.062718 | 183.7372 |  | -1 | -1 | -1 | -1 | 0 |  |  | Central IRL A | -1 |  |  | 704 | PB-29 | Basin 1 Drainage Improvements Phase II | City of Palm Bay |  | 107.8653 | 0.14902
460000 | 2000000 | 2000000 | Central IRL | A | IR12-21 | 62-304.520 (7), F.A.C. | 0.56 | 0.48 | Natural Lands | 0.19652 | 3111.5278 | 7.2974 | 1.0621 | 1.4341 | 0.20872 | 611.4662 | 3200 | Shrub and Brushland | 3200 | City of Melbourne Brevard County | City of Melbourne |  |  | Natural Lands | 0 | 1 | 1.4341 | 0.20872 | 611.4662 |  | -1 | -1 | -1 | -1 | 0 |  |  | Central IRL A | -1 |  |  | 704 | PB-29 | Basin 1 Drainage Improvements Phase II | City of Palm Bay |  | 135.9033 | 0.49592
460000 | 2000000 | 2000000 | Central IRL | A | IR12-21 | 62-304.520 (7), F.A.C. | 0.56 | 0.48 | City of Palm Bay | 0.061247 | 3111.5278 | 7.2974 | 1.0621 | 0.44694 | 0.065052 | 190.5731 | 1300 | Residential, High Density | 1300 | City of Palm Bay Brevard County | City of Palm Bay |  |  |  | 0 | 1 | 0.44694 | 0.065052 | 190.5731 |  | -1 | -1 | -1 | -1 | 0 |  |  | Central IRL A | -1 |  |  | 704 | PB-29 | Basin 1 Drainage Improvements Phase II | City of Palm Bay |  | 75.5576 | 0.15456
460000 | 2000000 | 2000000 | Central IRL | A | IR12-21 | 62-304.520 (7), F.A.C. | 0.56 | 0.48 | City of Palm Bay | 0.0033414 | 3111.5278 | 7.2974 | 1.0621 | 0.024383 | 0.0035489 | 10.3969 | 1330 | Residential, High density; Multiple Dwelling Units, Low Rise <Two stories or less> | 1330 | City of Palm Bay Brevard County | City of Palm Bay |  |  |  | 0 | 1 | 0.024383 | 0.0035489 | 10.3969 |  | -1 | -1 | -1 | -1 | 0 |  |  | Central IRL A | -1 |  |  | 704 | PB-29 | Basin 1 Drainage Improvements Phase II | City of Palm Bay |  | 19.1337 | 0.0084322
460000 | 2000000 | 2000000 | Central IRL | A | IR12-21 | 62-304.520 (7), F.A.C. | 0.56 | 0.48 | Natural Lands | 0.11989 | 3018.8759 | 6.5636 | 0.86389 | 0.7869 | 0.10357 | 361.9308 | 3200 | Shrub and Brushland | 3200 | Brevard County | Brevard County |  |  | Natural Lands | 0 | 1 | 0.7869 | 0.10357 | 361.9308 |  | -1 | -1 | -1 | -1 | 0 |  |  | Central IRL A | -1 |  |  | 704 | PB-29 | Basin 1 Drainage Improvements Phase II | City of Palm Bay |  | 116.3375 | 0.29354
460000 | 2000000 | 2000000 | Central IRL | A | IR12-21 | 62-304.520 (7), F.A.C. | 0.56 | 0.48 | Natural Lands | 0.42523 | 3018.8759 | 6.5636 | 0.86389 | 2.791 | 0.36735 | 1283.7156 | 3200 | Shrub and Brushland | 3200 | City of Melbourne Brevard County | City of Melbourne |  |  | Natural Lands | 0 | 1 | 2.791 | 0.36735 | 1283.7156 |  | -1 | -1 | -1 | -1 | 0 |  |  | Central IRL A | -1 |  |  | 704 | PB-29 | Basin 1 Drainage Improvements Phase II | City of Palm Bay |  | 172.0244 | 1.0411
460000 | 2000000 | 2000000 | Central IRL | A | IR12-21 | 62-304.520 (7)(b),(16), | 0.56 | 0.48 | City of Melbourne | 0.13378 | 3861.6193 | 9.9832 | 1.4804 | 1.3356 | 0.19805 | 516.6164 | 1200 | Residential, Medium Density-Two-five dwellingunits per acre | 1200 | City of Melbourne Brevard County | City of Melbourne |  |  |  | 0 | 1 | 1.3356 | 0.19805 | 621.6 |  | -1 | -1 | -1 | -1 | 0 |  |  | Central IRL A | -1 |  |  | 704 | PB-29 | Basin 1 Drainage Improvements Phase II | City of Palm Bay |  | 221.692 | 0.50414
460000 | 2000000 | 2000000 | Central IRL | A | IR12-21 | 62-304.520 (7)(b),(16), | 0.56 | 0.48 | City of Melbourne | 0.22566 | 3861.6193 | 9.9832 | 1.4804 | 2.2528 | 0.33406 | 871.3971 | 1210 | Fixed Single Family Units | 1210 | City of Melbourne Brevard County | City of Melbourne |  |  |  | 0 | 1 | 2.2528 | 0.33406 | 871.3971 |  | -1 | -1 | -1 | -1 | 0 |  |  | Central IRL A | -1 |  |  | 704 | PB-29 | Basin 1 Drainage Improvements Phase II | City of Palm Bay |  | 123.3468 | 0.70673
460000 | 2000000 | 2000000 | Central IRL | A | IR12-21 | 62-304.520 (7)(b),(16), | 0.56 | 0.48 | City of Melbourne | 0.16529 | 3861.6193 | 9.9832 | 1.4804 | 1.6501 | 0.2447 | 638.2952 | 1210 | Fixed Single Family Units | 1210 | City of Melbourne Brevard County | City of Melbourne |  |  |  | 0 | 1 | 1.6501 | 0.2447 | 638.2952 |  | -1 | -1 | -1 | -1 | 0 |  |  | Central IRL A | -1 |  |  | 704 | PB-29 | Basin 1 Drainage Improvements Phase II | City of Palm Bay |  | 110.1186 | 0.51768
460000 | 2000000 | 2000000 | Central IRL | A | IR12-21 | 62-304.520 (7)(b),(16), | 0.56 | 0.48 | City of Melbourne | 0.065847 | 3861.6193 | 9.9832 | 1.4804 | 0.65736 | 0.09748 | 254.2751 | 1210 | Fixed Single Family Units | 1210 | City of Melbourne Brevard County | City of Melbourne |  |  |  | 0 | 1 | 0.65736 | 0.09748 | 254.2751 |  | -1 | -1 | -1 | -1 | 0 |  |  | Central IRL A | -1 |  |  | 704 | PB-29 | Basin 1 Drainage Improvements Phase II | City of Palm Bay |  | 88.3528 | 0.20622
460000 | 2000000 | 2000000 | Central IRL | A | IR12-21 | 62-304.520 (7), F.A.C. | 0.56 | 0.48 | City of Palm Bay | 0.012071 | 3827.3071 | 7.8276 | 1.1349 | 0.094485 | 0.013699 | 46.1982 | 1550 | Other Light Industrial | 1550 | City of Palm Bay Brevard County | City of Palm Bay |  |  |  | 0 | 1 | 0.094485 | 0.013699 | 46.1982 |  | -1 | -1 | -1 | -1 | 0 |  |  | Central IRL A | -1 |  |  | 704 | PB-29 | Basin 1 Drainage Improvements Phase II | City of Palm Bay |  | 36.8598 | 0.037468
460000 | 2000000 | 2000000 | Central IRL | A | IR12-21 | 62-304.520 (7), F.A.C. | 0.56 | 0.48 | City of Palm Bay | 9.8161e-05 | 3827.3071 | 7.8276 | 1.1349 | 0.00076837 | 0.0001114 | 0.37569 | 1560 | Other Heavy Industrial | 1560 | City of Palm Bay Brevard County | City of Palm Bay |  |  |  | 0 | 1 | 0.00076837 | 0.0001114 | 2318.1723 |  | -1 | -1 | -1 | -1 | 0 |  |  | Central IRL A | -1 |  |  | 704 | PB-29 | Basin 1 Drainage Improvements Phase II | City of Palm Bay |  | 31.6952 | 1.8801
460000 | 2000000 | 2000000 | Central IRL | A | IR12-21 | 62-304.520 (7), F.A.C. | 0.56 | 0.48 | City of Palm Bay | 0.048712 | 3827.3071 | 7.8276 | 1.1349 | 0.3813 | 0.055282 | 186.435 | 1560 | Other Heavy Industrial | 1560 | City of Palm Bay Brevard County | City of Palm Bay |  |  |  | 0 | 1 | 0.3813 | 0.055282 | 2318.1723 |  | -1 | -1 | -1 | -1 | 0 |  |  | Central IRL A | -1 |  |  | 704 | PB-29 | Basin 1 Drainage Improvements Phase II | City of Palm Bay |  | 77.1072 | 1.8801
460000 | 2000000 | 2000000 | Central IRL | A | IR12-21 | 62-304.520 (7), F.A.C. | 0.56 | 0.48 | City of Melbourne | 0.023373 | 3997.7221 | 10.4569 | 1.3987 | 0.24441 | 0.032691 | 93.4391 | 1400 | Commercial and Services | 1400 | City of Melbourne Brevard County | City of Melbourne |  |  |  | 0 | 1 | 0.24441 | 0.032691 | 93.509 |  | -1 | -1 | -1 | -1 | 0 |  |  | Central IRL A | -1 |  |  | 704 | PB-29 | Basin 1 Drainage Improvements Phase II | City of Palm Bay |  | 50.341 | 0.075839
460000 | 2000000 | 2000000 | Central IRL | A | IR12-21 | 62-304.520 (7), F.A.C. | 0.56 | 0.48 | City of Melbourne | 0.048747 | 3997.7221 | 10.4569 | 1.3987 | 0.50974 | 0.068181 | 194.8773 | 1420 | Wholesale Sales and Services <Excluding warehouses associated with industrial use> | 1420 | City of Melbourne Brevard County | City of Melbourne |  |  |  | 0 | 1 | 0.50974 | 0.068181 | 1078.7161 |  | -1 | -1 | -1 | -1 | 0 |  |  | Central IRL A | -1 |  |  | 704 | PB-29 | Basin 1 Drainage Improvements Phase II | City of Palm Bay |  | 91.7292 | 0.87487
460000 | 2000000 | 2000000 | Central IRL | A | IR12-21 | 62-304.520 (7), F.A.C. | 0.56 | 0.48 | City of Palm Bay | 0.082005 | 3787.0695 | 8.3102 | 1.1232 | 0.68147 | 0.092105 | 310.5583 | 1200 | Residential, Medium Density-Two-five dwellingunits per acre | 1200 | City of Palm Bay Brevard County | City of Palm Bay |  |  |  | 0 | 1 | 0.68147 | 0.092105 | 310.5583 |  | -1 | -1 | -1 | -1 | 0 |  |  | Central IRL A | -1 |  |  | 704 | PB-29 | Basin 1 Drainage Improvements Phase II | City of Palm Bay |  | 93.9338 | 0.25187
460000 | 2000000 | 2000000 | Central IRL | A | IR12-21 | 62-304.520 (7), F.A.C. | 0.56 | 0.48 | Agricultural Producers | 0.0027878 | 3787.0695 | 8.3102 | 1.1232 | 0.023167 | 0.0031312 | 10.5576 | 2130 | Woodland Pasture | 2130 | Brevard County | Brevard County | Agricultural Producers |  |  | 0 | 1 | 0.023167 | 0.0031312 | 10.5576 |  | -1 | -1 | -1 | -1 | 0 |  |  | Central IRL A | -1 |  |  | 704 | PB-29 | Basin 1 Drainage Improvements Phase II | City of Palm Bay |  | 22.8509 | 0.0085625
460000 | 2000000 | 2000000 | Central IRL | A | IR12-21 | 62-304.520 (7), F.A.C. | 0.56 | 0.48 | Natural Lands | 0.010029 | 3787.0695 | 8.3102 | 1.1232 | 0.083339 | 0.011264 | 37.979 | 3200 | Shrub and Brushland | 3200 | Brevard County | Brevard County |  |  | Natural Lands | 0 | 1 | 0.083339 | 0.011264 | 37.979 |  | -1 | -1 | -1 | -1 | 0 |  |  | Central IRL A | -1 |  |  | 704 | PB-29 | Basin 1 Drainage Improvements Phase II | City of Palm Bay |  | 36.1911 | 0.030802
460000 | 2000000 | 2000000 | Central IRL | A | IR12-21 | 62-304.520 (7), F.A.C. | 0.56 | 0.48 | Natural Lands | 0.026409 | 3787.0695 | 8.3102 | 1.1232 | 0.21946 | 0.029662 | 100.0125 | 3200 | Shrub and Brushland | 3200 | City of Palm Bay Brevard County | City of Palm Bay |  |  | Natural Lands | 0 | 1 | 0.21946 | 0.029662 | 100.0125 |  | -1 | -1 | -1 | -1 | 0 |  |  | Central IRL A | -1 |  |  | 704 | PB-29 | Basin 1 Drainage Improvements Phase II | City of Palm Bay |  | 61.1401 | 0.081113
460000 | 2000000 | 2000000 | Central IRL | A | IR12-21 | 62-304.520 (7), F.A.C. | 0.56 | 0.48 | City of Palm Bay | 0.0033628 | 3787.0695 | 8.3102 | 1.1232 | 0.027945 | 0.003777 | 12.7351 | 1420 | Wholesale Sales and Services <Excluding warehouses associated with industrial use> | 1420 | City of Palm Bay Brevard County | City of Palm Bay |  |  |  | 0 | 1 | 0.027945 | 0.003777 | 12.7351 |  | -1 | -1 | -1 | -1 | 0 |  |  | Central IRL A | -1 |  |  | 704 | PB-29 | Basin 1 Drainage Improvements Phase II | City of Palm Bay |  | 52.0245 | 0.010329
460000 | 2000000 | 2000000 | Central IRL | A | IR12-21 | 62-304.520 (7)(b),(16), | 0.56 | 0.48 | City of Melbourne | 0.39941 | 3845.9474 | 9.6822 | 1.4197 | 3.8672 | 0.56703 | 1536.1233 | 1200 | Residential, Medium Density-Two-five dwellingunits per acre | 1200 | City of Melbourne Brevard County | City of Melbourne |  |  |  | 0 | 1 | 3.8672 | 0.56703 | 1536.1233 |  | -1 | -1 | -1 | -1 | 0 |  |  | Central IRL A | -1 |  |  | 704 | PB-29 | Basin 1 Drainage Improvements Phase II | City of Palm Bay |  | 191.8157 | 1.2458
460000 | 2000000 | 2000000 | Central IRL | A | IR12-21 | 62-304.520 (7)(b),(16), | 0.56 | 0.48 | City of Melbourne | 0.16119 | 3845.9474 | 9.6822 | 1.4197 | 1.5607 | 0.22884 | 619.9298 | 1210 | Fixed Single Family Units | 1210 | City of Melbourne Brevard County | City of Melbourne |  |  |  | 0 | 1 | 1.5607 | 0.22884 | 619.9298 |  | -1 | -1 | -1 | -1 | 0 |  |  | Central IRL A | -1 |  |  | 704 | PB-29 | Basin 1 Drainage Improvements Phase II | City of Palm Bay |  | 112.2141 | 0.50278
460000 | 2000000 | 2000000 | Central IRL | A | IR12-21 | 62-304.520 (7), F.A.C. | 0.56 | 0.48 | Brevard County | 0.11018 | 3421.6978 | 8.9848 | 1.3811 | 0.98999 | 0.15218 | 377.0193 | 1200 | Residential, Medium Density-Two-five dwellingunits per acre | 1200 | Brevard County | Brevard County |  |  |  | 0 | 1 | 0.98999 | 0.15218 | 377.0193 |  | -1 | -1 | -1 | -1 | 0 |  |  | Central IRL A | -1 |  |  | 704 | PB-29 | Basin 1 Drainage Improvements Phase II | City of Palm Bay |  | 93.5468 | 0.30577
460000 | 2000000 | 2000000 | Central IRL | A | IR12-21 | 62-304.520 (7), F.A.C. | 0.56 | 0.48 | City of Melbourne | 0.13461 | 3421.6978 | 8.9848 | 1.3811 | 1.2095 | 0.18591 | 460.6054 | 1200 | Residential, Medium Density-Two-five dwellingunits per acre | 1200 | City of Melbourne Brevard County | City of Melbourne |  |  |  | 0 | 1 | 1.2095 | 0.18591 | 460.6054 |  | -1 | -1 | -1 | -1 | 0 |  |  | Central IRL A | -1 |  |  | 704 | PB-29 | Basin 1 Drainage Improvements Phase II | City of Palm Bay |  | 129.3324 | 0.37356
460000 | 2000000 | 2000000 | Central IRL | A | IR12-21 | 62-304.520 (7), F.A.C. | 0.56 | 0.48 | Natural Lands | 0.098711 | 3421.6978 | 8.9848 | 1.3811 | 0.88689 | 0.13633 | 337.758 | 3200 | Shrub and Brushland | 3200 | Brevard County | Brevard County |  |  | Natural Lands | 0 | 1 | 0.88689 | 0.13633 | 337.758 |  | -1 | -1 | -1 | -1 | 0 |  |  | Central IRL A | -1 |  |  | 704 | PB-29 | Basin 1 Drainage Improvements Phase II | City of Palm Bay |  | 121.282 | 0.27393
460000 | 2000000 | 2000000 | Central IRL | A | IR12-21 | 62-304.520 (7), F.A.C. | 0.56 | 0.48 | Natural Lands | 0.047769 | 3421.6978 | 8.9848 | 1.3811 | 0.4292 | 0.065974 | 163.4527 | 3200 | Shrub and Brushland | 3200 | City of Palm Bay Brevard County | City of Palm Bay |  |  | Natural Lands | 0 | 1 | 0.4292 | 0.065974 | 163.4527 |  | -1 | -1 | -1 | -1 | 0 |  |  | Central IRL A | -1 |  |  | 704 | PB-29 | Basin 1 Drainage Improvements Phase II | City of Palm Bay |  | 94.1517 | 0.13257
460000 | 2000000 | 2000000 | Central IRL | A | IR12-21 | 62-304.520 (7), F.A.C. | 0.56 | 0.48 | City of Palm Bay | 0.0046189 | 3421.6978 | 8.9848 | 1.3811 | 0.0415 | 0.0063791 | 15.8045 | 1330 | Residential, High density; Multiple Dwelling Units, Low Rise <Two stories or less> | 1330 | City of Palm Bay Brevard County | City of Palm Bay |  |  |  | 0 | 1 | 0.0415 | 0.0063791 | 15.8045 |  | -1 | -1 | -1 | -1 | 0 |  |  | Central IRL A | -1 |  |  | 704 | PB-29 | Basin 1 Drainage Improvements Phase II | City of Palm Bay |  | 22.9056 | 0.012818
460000 | 2000000 | 2000000 | Central IRL | A | IR12-21 | 62-304.520 (7), F.A.C. | 0.56 | 0.48 | City of Palm Bay | 0.044151 | 3421.6978 | 8.9848 | 1.3811 | 0.39668 | 0.060976 | 151.0705 | 1330 | Residential, High density; Multiple Dwelling Units, Low Rise <Two stories or less> | 1330 | City of Palm Bay Brevard County | City of Palm Bay |  |  |  | 0 | 1 | 0.39668 | 0.060976 | 151.0705 |  | -1 | -1 | -1 | -1 | 0 |  |  | Central IRL A | -1 |  |  | 704 | PB-29 | Basin 1 Drainage Improvements Phase II | City of Palm Bay |  | 59.973 | 0.12252
460000 | 2000000 | 2000000 | Central IRL | A | IR12-21 | 62-304.520 (7), F.A.C. | 0.56 | 0.48 | City of Melbourne | 0.0059877 | 3779.3152 | 9.4822 | 1.3638 | 0.056776 | 0.0081658 | 22.6293 | 1200 | Residential, Medium Density-Two-five dwellingunits per acre | 1200 | City of Melbourne Brevard County | City of Melbourne |  |  |  | 0 | 1 | 0.056776 | 0.0081658 | 22.6293 |  | -1 | -1 | -1 | -1 | 0 |  |  | Central IRL A | -1 |  |  | 704 | PB-29 | Basin 1 Drainage Improvements Phase II | City of Palm Bay |  | 24.9569 | 0.018353
460000 | 2000000 | 2000000 | Central IRL | A | IR12-21 | 62-304.520 (7), F.A.C. | 0.56 | 0.48 | City of Melbourne | 0.21102 | 3779.3152 | 9.4822 | 1.3638 | 2.0009 | 0.28778 | 797.5067 | 1200 | Residential, Medium Density-Two-five dwellingunits per acre | 1200 | City of Melbourne Brevard County | City of Melbourne |  |  |  | 0 | 1 | 2.0009 | 0.28778 | 1228.7301 |  | -1 | -1 | -1 | -1 | 0 |  |  | Central IRL A | -1 |  |  | 704 | PB-29 | Basin 1 Drainage Improvements Phase II | City of Palm Bay |  | 171.6352 | 0.99654
460000 | 2000000 | 2000000 | Central IRL | A | IR12-21 | 62-304.520 (7), F.A.C. | 0.56 | 0.48 | Natural Lands | 0.072216 | 3779.3152 | 9.4822 | 1.3638 | 0.68476 | 0.098486 | 272.9272 | 3100 | Herbaceous Dry Prairie | 3100 | City of Melbourne Brevard County | City of Melbourne |  |  | Natural Lands | 0 | 1 | 0.68476 | 0.098486 | 272.9272 |  | -1 | -1 | -1 | -1 | 0 |  |  | Central IRL A | -1 |  |  | 704 | PB-29 | Basin 1 Drainage Improvements Phase II | City of Palm Bay |  | 116.8498 | 0.22135
460000 | 2000000 | 2000000 | Central IRL | A | IR12-21 | 62-304.520 (7), F.A.C. | 0.56 | 0.48 | City of Melbourne | 0.075101 | 3779.3152 | 9.4822 | 1.3638 | 0.71212 | 0.10242 | 283.83 | 1410 | Retail Sales and Services | 1410 | City of Melbourne Brevard County | City of Melbourne |  |  |  | 0 | 1 | 0.71212 | 0.10242 | 283.83 |  | -1 | -1 | -1 | -1 | 0 |  |  | Central IRL A | -1 |  |  | 704 | PB-29 | Basin 1 Drainage Improvements Phase II | City of Palm Bay |  | 74.6961 | 0.23019
460000 | 2000000 | 2000000 | Central IRL | A | IR12-21 | 62-304.520 (7), F.A.C. | 0.56 | 0.48 | City of Melbourne | 0.13934 | 3779.3152 | 9.4822 | 1.3638 | 1.3212 | 0.19003 | 526.6062 | 1210 | Fixed Single Family Units | 1210 | City of Melbourne Brevard County | City of Melbourne |  |  |  | 0 | 1 | 1.3212 | 0.19003 | 526.6062 |  | -1 | -1 | -1 | -1 | 0 |  |  | Central IRL A | -1 |  |  | 704 | PB-29 | Basin 1 Drainage Improvements Phase II | City of Palm Bay |  | 95.2139 | 0.42709
460000 | 2000000 | 2000000 | Central IRL | A | IR12-21 | 62-304.520 (7), F.A.C. | 0.56 | 0.48 | FDOT District 5 | 0.0017347 | 3847.2293 | 10.588 | 1.3999 | 0.018367 | 0.0024284 | 6.6737 | 1400 | Commercial and Services | 1400 | FDOT District 5 City of Palm Bay Brevard County | FDOT District 5 |  |  |  | 0 | 1 | 0.018367 | 0.0024284 | 58.1538 |  | -1 | -1 | -1 | -1 | 0 |  |  | Central IRL A | -1 |  |  | 704 | PB-29 | Basin 1 Drainage Improvements Phase II | City of Palm Bay |  | 100.3065 | 0.047164
460000 | 2000000 | 2000000 | Central IRL | A | IR12-21 | 62-304.520 (7), F.A.C. | 0.56 | 0.48 | FDOT District 5 | 0.013381 | 3847.2293 | 10.588 | 1.3999 | 0.14168 | 0.018733 | 51.4801 | 1400 | Commercial and Services | 1400 | FDOT District 5 City of Palm Bay Brevard County | FDOT District 5 |  |  |  | 0 | 1 | 0.14168 | 0.018733 | 58.1538 |  | -1 | -1 | -1 | -1 | 0 |  |  | Central IRL A | -1 |  |  | 704 | PB-29 | Basin 1 Drainage Improvements Phase II | City of Palm Bay |  | 82.4746 | 0.047164
460000 | 2000000 | 2000000 | Central IRL | A | IR12-21 | 62-304.520 (7), F.A.C. | 0.56 | 0.48 | FDOT District 5 | 0.055223 | 3847.2293 | 10.588 | 1.3999 | 0.5847 | 0.077308 | 212.456 | 3100 | Herbaceous Dry Prairie | 3100 | FDOT District 5 City of Palm Bay Brevard County | FDOT District 5 |  |  | Natural Lands | 0 | 1 | 0.5847 | 0.077308 | 212.456 |  | -1 | -1 | -1 | -1 | 0 |  |  | Central IRL A | -1 |  |  | 704 | PB-29 | Basin 1 Drainage Improvements Phase II | City of Palm Bay |  | 108.9497 | 0.17231
460000 | 2000000 | 2000000 | Central IRL | A | IR12-21 | 62-304.520 (7), F.A.C. | 0.56 | 0.48 | FDOT District 5 | 0.074054 | 3847.2293 | 10.588 | 1.3999 | 0.78409 | 0.10367 | 284.904 | 8140 | Roads and Highways | 8140 | FDOT District 5 City of Palm Bay Brevard County | FDOT District 5 |  |  |  | 0 | 1 | 0.78409 | 0.10367 | 341.4477 |  | -1 | -1 | -1 | -1 | 0 |  |  | Central IRL A | -1 |  |  | 704 | PB-29 | Basin 1 Drainage Improvements Phase II | City of Palm Bay |  | 85.1742 | 0.27692
460000 | 2000000 | 2000000 | Central IRL | A | IR12-21 | 62-304.520 (7), F.A.C. | 0.56 | 0.48 | FDOT District 5 | 0.003082 | 3847.2293 | 10.588 | 1.3999 | 0.032633 | 0.0043146 | 11.8573 | 1420 | Wholesale Sales and Services <Excluding warehouses associated with industrial use> | 1420 | FDOT District 5 City of Palm Bay Brevard County | FDOT District 5 |  |  |  | 0 | 1 | 0.032633 | 0.0043146 | 11.8573 |  | -1 | -1 | -1 | -1 | 0 |  |  | Central IRL A | -1 |  |  | 704 | PB-29 | Basin 1 Drainage Improvements Phase II | City of Palm Bay |  | 100.5265 | 0.0096166
460000 | 2000000 | 2000000 | Central IRL | A | IR12-21 | 62-304.520 (7)(b),(16), | 0.56 | 0.48 | Brevard County | 0.052212 | 3850.245 | 8.8716 | 1.2408 | 0.4632 | 0.064786 | 201.0276 | 1200 | Residential, Medium Density-Two-five dwellingunits per acre | 1200 | Brevard County | Brevard County |  |  |  | 0 | 1 | 0.4632 | 0.064786 | 223.4558 |  | -1 | -1 | -1 | -1 | 0 |  |  | Central IRL A | -1 |  |  | 704 | PB-29 | Basin 1 Drainage Improvements Phase II | City of Palm Bay |  | 99.6468 | 0.18123
460000 | 2000000 | 2000000 | Central IRL | A | IR12-21 | 62-304.520 (7)(b),(16), | 0.56 | 0.48 | Brevard County | 0.0058251 | 3850.245 | 8.8716 | 1.2408 | 0.051678 | 0.007228 | 22.4282 | 1200 | Residential, Medium Density-Two-five dwellingunits per acre | 1200 | Brevard County | Brevard County |  |  |  | 0 | 1 | 0.051678 | 0.007228 | 223.4558 |  | -1 | -1 | -1 | -1 | 0 |  |  | Central IRL A | -1 |  |  | 704 | PB-29 | Basin 1 Drainage Improvements Phase II | City of Palm Bay |  | 19.4222 | 0.18123
460000 | 2000000 | 2000000 | Central IRL | A | IR12-21 | 62-304.520 (7)(b),(16), | 0.56 | 0.48 | City of Melbourne | 0.018347 | 3850.245 | 8.8716 | 1.2408 | 0.16277 | 0.022765 | 70.6394 | 1200 | Residential, Medium Density-Two-five dwellingunits per acre | 1200 | City of Melbourne Brevard County | City of Melbourne |  |  |  | 0 | 1 | 0.16277 | 0.022765 | 76.5687 |  | -1 | -1 | -1 | -1 | 0 |  |  | Central IRL A | -1 |  |  | 704 | PB-29 | Basin 1 Drainage Improvements Phase II | City of Palm Bay |  | 93.5612 | 0.062099
460000 | 2000000 | 2000000 | Central IRL | A | IR12-21 | 62-304.520 (7)(b),(16), | 0.56 | 0.48 | City of Melbourne | 0.00154 | 3850.245 | 8.8716 | 1.2408 | 0.013662 | 0.0019108 | 5.9292 | 1200 | Residential, Medium Density-Two-five dwellingunits per acre | 1200 | City of Melbourne Brevard County | City of Melbourne |  |  |  | 0 | 1 | 0.013662 | 0.0019108 | 76.5687 |  | -1 | -1 | -1 | -1 | 0 |  |  | Central IRL A | -1 |  |  | 704 | PB-29 | Basin 1 Drainage Improvements Phase II | City of Palm Bay |  | 12.2688 | 0.062099
460000 | 2000000 | 2000000 | Central IRL | A | IR12-21 | 62-304.520 (7), F.A.C. | 0.56 | 0.48 | City of Palm Bay | 0.0071038 | 3874.0147 | 10.1002 | 1.4339 | 0.07175 | 0.010186 | 27.5201 | 1200 | Residential, Medium Density-Two-five dwellingunits per acre | 1200 | City of Palm Bay Brevard County | City of Palm Bay |  |  |  | 0 | 1 | 0.07175 | 0.010186 | 27.5201 |  | -1 | -1 | -1 | -1 | 0 |  |  | Central IRL A | -1 |  |  | 704 | PB-29 | Basin 1 Drainage Improvements Phase II | City of Palm Bay |  | 25.894 | 0.02232
460000 | 2000000 | 2000000 | Central IRL | A | IR12-21 | 62-304.520 (7), F.A.C. | 0.56 | 0.48 | City of Palm Bay | 0.084268 | 3874.0147 | 10.1002 | 1.4339 | 0.85113 | 0.12083 | 326.4568 | 1210 | Fixed Single Family Units | 1210 | City of Palm Bay Brevard County | City of Palm Bay |  |  |  | 0 | 1 | 0.85113 | 0.12083 | 326.4568 |  | -1 | -1 | -1 | -1 | 0 |  |  | Central IRL A | -1 |  |  | 704 | PB-29 | Basin 1 Drainage Improvements Phase II | City of Palm Bay |  | 81.6961 | 0.26477
460000 | 2000000 | 2000000 | Central IRL | A | IR12-21 | 62-304.520 (7), F.A.C. | 0.56 | 0.48 | City of Palm Bay | 0.20465 | 3874.0147 | 10.1002 | 1.4339 | 2.067 | 0.29344 | 792.8302 | 1210 | Fixed Single Family Units | 1210 | City of Palm Bay Brevard County | City of Palm Bay |  |  |  | 0 | 1 | 2.067 | 0.29344 | 792.8302 |  | -1 | -1 | -1 | -1 | 0 |  |  | Central IRL A | -1 |  |  | 704 | PB-29 | Basin 1 Drainage Improvements Phase II | City of Palm Bay |  | 114.725 | 0.64301
460000 | 2000000 | 2000000 | Central IRL | A | IR12-21 | 62-304.520 (7), F.A.C. | 0.56 | 0.48 | City of Palm Bay | 0.13108 | 3874.0147 | 10.1002 | 1.4339 | 1.3239 | 0.18795 | 507.8045 | 1210 | Fixed Single Family Units | 1210 | City of Palm Bay Brevard County | City of Palm Bay |  |  |  | 0 | 1 | 1.3239 | 0.18795 | 518.3219 |  | -1 | -1 | -1 | -1 | 0 |  |  | Central IRL A | -1 |  |  | 704 | PB-29 | Basin 1 Drainage Improvements Phase II | City of Palm Bay |  | 103.1279 | 0.42037
460000 | 2000000 | 2000000 | Central IRL | A | IR12-21 | 62-304.520 (7), F.A.C. | 0.56 | 0.48 | City of Palm Bay | 0.0025965 | 3874.0147 | 10.1002 | 1.4339 | 0.026225 | 0.003723 | 10.0587 | 1410 | Retail Sales and Services | 1410 | City of Palm Bay Brevard County | City of Palm Bay |  |  |  | 0 | 1 | 0.026225 | 0.003723 | 10.0587 |  | -1 | -1 | -1 | -1 | 0 |  |  | Central IRL A | -1 |  |  | 704 | PB-29 | Basin 1 Drainage Improvements Phase II | City of Palm Bay |  | 15.6569 | 0.0081579
460000 | 2000000 | 2000000 | Central IRL | A | IR12-21 | 62-304.520 (7), F.A.C. | 0.56 | 0.48 | City of Palm Bay | 0.1486 | 3874.0147 | 10.1002 | 1.4339 | 1.5009 | 0.21307 | 575.6746 | 1430 | Professional Services | 1430 | City of Palm Bay Brevard County | City of Palm Bay |  |  |  | 0 | 1 | 1.5009 | 0.21307 | 575.6746 |  | -1 | -1 | -1 | -1 | 0 |  |  | Central IRL A | -1 |  |  | 704 | PB-29 | Basin 1 Drainage Improvements Phase II | City of Palm Bay |  | 107.4109 | 0.46689
460000 | 2000000 | 2000000 | Central IRL | A | IR12-21 | 62-304.520 (7), F.A.C. | 0.56 | 0.48 | City of Palm Bay | 0.17483 | 3672.2473 | 9.005 | 1.2414 | 1.5743 | 0.21703 | 642.0071 | 1200 | Residential, Medium Density-Two-five dwellingunits per acre | 1200 | City of Palm Bay Brevard County | City of Palm Bay |  |  |  | 0 | 1 | 1.5743 | 0.21703 | 1324.4121 |  | -1 | -1 | -1 | -1 | 0 |  |  | Central IRL A | -1 |  |  | 704 | PB-29 | Basin 1 Drainage Improvements Phase II | City of Palm Bay |  | 147.6608 | 1.0741
460000 | 2000000 | 2000000 | Central IRL | A | IR12-21 | 62-304.520 (7), F.A.C. | 0.56 | 0.48 | City of Palm Bay | 0.10357 | 3672.2473 | 9.005 | 1.2414 | 0.93264 | 0.12857 | 380.3327 | 1200 | Residential, Medium Density-Two-five dwellingunits per acre | 1200 | City of Palm Bay Brevard County | City of Palm Bay |  |  |  | 0 | 1 | 0.93264 | 0.12857 | 1324.4121 |  | -1 | -1 | -1 | -1 | 0 |  |  | Central IRL A | -1 |  |  | 704 | PB-29 | Basin 1 Drainage Improvements Phase II | City of Palm Bay |  | 93.5095 | 1.0741
460000 | 2000000 | 2000000 | Central IRL | A | IR12-21 | 62-304.520 (7), F.A.C. | 0.56 | 0.48 | Natural Lands | 0.11916 | 3672.2473 | 9.005 | 1.2414 | 1.073 | 0.14792 | 437.579 | 4110 | Pine flatwoods | 4110 | City of Palm Bay Brevard County | City of Palm Bay |  |  | Natural Lands | 0 | 1 | 1.073 | 0.14792 | 437.579 |  | -1 | -1 | -1 | -1 | 0 |  |  | Central IRL A | -1 |  |  | 704 | PB-29 | Basin 1 Drainage Improvements Phase II | City of Palm Bay |  | 97.8407 | 0.35489
460000 | 2000000 | 2000000 | Central IRL | A | IR12-21 | 62-304.520 (7), F.A.C. | 0.56 | 0.48 | City of Palm Bay | 0.04037 | 3672.2473 | 9.005 | 1.2414 | 0.36353 | 0.050116 | 148.2503 | 1210 | Fixed Single Family Units | 1210 | City of Palm Bay Brevard County | City of Palm Bay |  |  |  | 0 | 1 | 0.36353 | 0.050116 | 506.589 |  | -1 | -1 | -1 | -1 | 0 |  |  | Central IRL A | -1 |  |  | 704 | PB-29 | Basin 1 Drainage Improvements Phase II | City of Palm Bay |  | 71.6117 | 0.41086
460000 | 2000000 | 2000000 | Central IRL | A | IR12-21 | 62-304.520 (7), F.A.C. | 0.56 | 0.48 | City of Palm Bay | 0.062772 | 3672.2473 | 9.005 | 1.2414 | 0.56526 | 0.077924 | 230.5134 | 1210 | Fixed Single Family Units | 1210 | City of Palm Bay Brevard County | City of Palm Bay |  |  |  | 0 | 1 | 0.56526 | 0.077924 | 506.589 |  | -1 | -1 | -1 | -1 | 0 |  |  | Central IRL A | -1 |  |  | 704 | PB-29 | Basin 1 Drainage Improvements Phase II | City of Palm Bay |  | 78.636 | 0.41086
460000 | 2000000 | 2000000 | Central IRL | A | IR12-21 | 62-304.520 (7), F.A.C. | 0.56 | 0.48 | Brevard County | 0.0062278 | 3922.5843 | 7.5258 | 1.0139 | 0.04687 | 0.0063145 | 24.4293 | 1400 | Commercial and Services | 1400 | Brevard County | Brevard County |  |  |  | 0 | 1 | 0.04687 | 0.0063145 | 24.4293 |  | -1 | -1 | -1 | -1 | 0 |  |  | Central IRL A | -1 |  |  | 704 | PB-29 | Basin 1 Drainage Improvements Phase II | City of Palm Bay |  | 45.6086 | 0.019813
460000 | 2000000 | 2000000 | Central IRL | A | IR12-21 | 62-304.520 (7), F.A.C. | 0.56 | 0.48 | City of Palm Bay | 0.028275 | 3922.5843 | 7.5258 | 1.0139 | 0.21279 | 0.028669 | 110.9122 | 1400 | Commercial and Services | 1400 | City of Palm Bay Brevard County | City of Palm Bay |  |  |  | 0 | 1 | 0.21279 | 0.028669 | 110.9122 |  | -1 | -1 | -1 | -1 | 0 |  |  | Central IRL A | -1 |  |  | 704 | PB-29 | Basin 1 Drainage Improvements Phase II | City of Palm Bay |  | 69.2694 | 0.089953
460000 | 2000000 | 2000000 | Central IRL | A | IR12-21 | 62-304.520 (7), F.A.C. | 0.56 | 0.48 | Agricultural Producers | 0.017571 | 3922.5843 | 7.5258 | 1.0139 | 0.13223 | 0.017815 | 68.922 | 2110 | Improved Pasture | 2110 | Brevard County | Brevard County | Agricultural Producers |  |  | 0 | 1 | 0.13223 | 0.017815 | 68.922 |  | -1 | -1 | -1 | -1 | 0 |  |  | Central IRL A | -1 |  |  | 704 | PB-29 | Basin 1 Drainage Improvements Phase II | City of Palm Bay |  | 44.4477 | 0.055898
460000 | 2000000 | 2000000 | Central IRL | A | IR12-21 | 62-304.520 (7), F.A.C. | 0.56 | 0.48 | City of Palm Bay | 0.56023 | 3922.5843 | 7.5258 | 1.0139 | 4.2162 | 0.56803 | 2197.5599 | 1420 | Wholesale Sales and Services <Excluding warehouses associated with industrial use> | 1420 | City of Palm Bay Brevard County | City of Palm Bay |  |  |  | 0 | 1 | 4.2162 | 0.56803 | 2197.5599 |  | -1 | -1 | -1 | -1 | 0 |  |  | Central IRL A | -1 |  |  | 704 | PB-29 | Basin 1 Drainage Improvements Phase II | City of Palm Bay |  | 188.1264 | 1.7823
460000 | 2000000 | 2000000 | Central IRL | A | IR12-21 | 62-304.520 (7), F.A.C. | 0.56 | 0.48 | City of Palm Bay | 0.0031925 | 3915.2731 | 11.9911 | 1.5841 | 0.038282 | 0.0050574 | 12.4997 | 1210 | Fixed Single Family Units | 1210 | City of Palm Bay Brevard County | City of Palm Bay |  |  |  | 0 | 1 | 0.038282 | 0.0050574 | 12.4997 |  | -1 | -1 | -1 | -1 | 0 |  |  | Central IRL A | -1 |  |  | 704 | PB-29 | Basin 1 Drainage Improvements Phase II | City of Palm Bay |  | 17.3774 | 0.010138
460000 | 2000000 | 2000000 | Central IRL | A | IR12-21 | 62-304.520 (7), F.A.C. | 0.56 | 0.48 | City of Palm Bay | 0.014904 | 3915.2731 | 11.9911 | 1.5841 | 0.17872 | 0.02361 | 58.3541 | 1410 | Retail Sales and Services | 1410 | City of Palm Bay Brevard County | City of Palm Bay |  |  |  | 0 | 1 | 0.17872 | 0.02361 | 58.3541 |  | -1 | -1 | -1 | -1 | 0 |  |  | Central IRL A | -1 |  |  | 704 | PB-29 | Basin 1 Drainage Improvements Phase II | City of Palm Bay |  | 34.3195 | 0.047327
460000 | 2000000 | 2000000 | Central IRL | A | IR12-21 | 62-304.520 (7), F.A.C. | 0.56 | 0.48 | City of Palm Bay | 0.59967 | 3915.2731 | 11.9911 | 1.5841 | 7.1906 | 0.94995 | 2347.8589 | 1430 | Professional Services | 1430 | City of Palm Bay Brevard County | City of Palm Bay |  |  |  | 0 | 1 | 7.1906 | 0.94995 | 2347.8589 |  | -1 | -1 | -1 | -1 | 0 |  |  | Central IRL A | -1 |  |  | 704 | PB-29 | Basin 1 Drainage Improvements Phase II | City of Palm Bay |  | 192.9125 | 1.9042
460000 | 2000000 | 2000000 | Central IRL | A | IR12-21 | 62-304.520 (7), F.A.C. | 0.56 | 0.48 | Natural Lands | 0.0035639 | 26.6093 | 0.11084 | 0.024996 | 0.00039502 | 8.9084e-05 | 0.094832 | 5400 | Bays and estuaries | 5400 | City of Palm Bay Brevard County | City of Palm Bay |  |  | Natural Lands | 0 | 1 | 0.00039502 | 8.9084e-05 | 16.156 |  | -1 | -1 | -1 | -1 | 0 |  |  | Central IRL A | -1 |  |  | 704 | PB-29 | Basin 1 Drainage Improvements Phase II | City of Palm Bay |  | 31.9204 | 0.013103
460000 | 2000000 | 2000000 | Central IRL | A | IR12-21 | 62-304.520 (7), F.A.C. | 0.56 | 0.48 | City of Palm Bay | 0.0097839 | 26.6093 | 0.11084 | 0.024996 | 0.0010844 | 0.00024456 | 0.26034 | 1330 | Residential, High density; Multiple Dwelling Units, Low Rise <Two stories or less> | 1330 | City of Palm Bay Brevard County | City of Palm Bay |  |  |  | 0 | 1 | 0.0010844 | 0.00024456 | 0.26034 |  | -1 | -1 | -1 | -1 | 0 |  |  | Central IRL A | -1 |  |  | 704 | PB-29 | Basin 1 Drainage Improvements Phase II | City of Palm Bay |  | 27.5905 | 0.00021115
460000 | 2000000 | 2000000 | Central IRL | A | IR12-21 | 62-304.520 (7), F.A.C. | 0.56 | 0.48 | City of Palm Bay | 0.000823 | 26.6093 | 0.11084 | 0.024996 | 9.1221e-05 | 2.0572e-05 | 0.0219 | 1210 | Fixed Single Family Units | 1210 | City of Palm Bay Brevard County | City of Palm Bay |  |  |  | 0 | 1 | 9.1221e-05 | 2.0572e-05 | 0.0219 |  | -1 | -1 | -1 | -1 | 0 |  |  | Central IRL A | -1 |  |  | 704 | PB-29 | Basin 1 Drainage Improvements Phase II | City of Palm Bay |  | 8.9196 | 1.7761e-05
460000 | 2000000 | 2000000 | Central IRL | A | IR12-21 | 62-304.520 (7), F.A.C. | 0.56 | 0.48 | City of Melbourne | 0.0011241 | 3862.5978 | 9.5959 | 1.4102 | 0.010787 | 0.0015852 | 4.3419 | 1200 | Residential, Medium Density-Two-five dwellingunits per acre | 1200 | City of Melbourne Brevard County | City of Melbourne |  |  |  | 0 | 1 | 0.010787 | 0.0015852 | 343.8705 |  | -1 | -1 | -1 | -1 | 0 |  |  | Central IRL A | -1 |  |  | 704 | PB-29 | Basin 1 Drainage Improvements Phase II | City of Palm Bay |  | 19.6511 | 0.27889
460000 | 2000000 | 2000000 | Central IRL | A | IR12-21 | 62-304.520 (7), F.A.C. | 0.56 | 0.48 | City of Melbourne | 0.051038 | 3862.5978 | 9.5959 | 1.4102 | 0.48976 | 0.071974 | 197.1386 | 1210 | Fixed Single Family Units | 1210 | City of Melbourne Brevard County | City of Melbourne |  |  |  | 0 | 1 | 0.48976 | 0.071974 | 1345.7121 |  | -1 | -1 | -1 | -1 | 0 |  |  | Central IRL A | -1 |  |  | 704 | PB-29 | Basin 1 Drainage Improvements Phase II | City of Palm Bay |  | 58.4744 | 1.0914
460000 | 2000000 | 2000000 | Central IRL | A | IR12-21 | 62-304.520 (7), F.A.C. | 0.56 | 0.48 | City of Melbourne | 0.021862 | 3862.5978 | 9.5959 | 1.4102 | 0.20979 | 0.03083 | 84.445 | 1210 | Fixed Single Family Units | 1210 | City of Melbourne Brevard County | City of Melbourne |  |  |  | 0 | 1 | 0.20979 | 0.03083 | 121.8771 |  | -1 | -1 | -1 | -1 | 0 |  |  | Central IRL A | -1 |  |  | 704 | PB-29 | Basin 1 Drainage Improvements Phase II | City of Palm Bay |  | 39.1117 | 0.098846
460000 | 2000000 | 2000000 | Central IRL | A | IR12-21 | 62-304.520 (7), F.A.C. | 0.56 | 0.48 | City of Melbourne | 0.092862 | 3862.5978 | 9.5959 | 1.4102 | 0.8911 | 0.13095 | 358.6896 | 1210 | Fixed Single Family Units | 1210 | City of Melbourne Brevard County | City of Melbourne |  |  |  | 0 | 1 | 0.8911 | 0.13095 | 360.1715 |  | -1 | -1 | -1 | -1 | 0 |  |  | Central IRL A | -1 |  |  | 704 | PB-29 | Basin 1 Drainage Improvements Phase II | City of Palm Bay |  | 79.9835 | 0.29211
460000 | 2000000 | 2000000 | Central IRL | A | IR12-21 | 62-304.520 (7), F.A.C. | 0.56 | 0.48 | Agricultural Producers | 0.06182 | 3763.4873 | 8.0339 | 1.0781 | 0.49666 | 0.066652 | 232.6607 | 2110 | Improved Pasture | 2110 | Brevard County | Brevard County | Agricultural Producers |  |  | 0 | 1 | 0.49666 | 0.066652 | 232.6607 |  | -1 | -1 | -1 | -1 | 0 |  |  | Central IRL A | -1 |  |  | 704 | PB-29 | Basin 1 Drainage Improvements Phase II | City of Palm Bay |  | 83.2481 | 0.18869
460000 | 2000000 | 2000000 | Central IRL | A | IR12-21 | 62-304.520 (7)(b),(16), | 0.56 | 0.48 | City of Melbourne | 0.36669 | 3859.2831 | 10.0535 | 1.6347 | 3.6866 | 0.59944 | 1415.1759 | 1200 | Residential, Medium Density-Two-five dwellingunits per acre | 1200 | City of Melbourne Brevard County | City of Melbourne |  |  |  | 0 | 1 | 3.6866 | 0.59944 | 1415.1759 |  | -1 | -1 | -1 | -1 | 0 |  |  | Central IRL A | -1 |  |  | 704 | PB-29 | Basin 1 Drainage Improvements Phase II | City of Palm Bay |  | 279.7994 | 1.1478
460000 | 2000000 | 2000000 | Central IRL | A | IR12-21 | 62-304.520 (7)(b),(16), | 0.56 | 0.48 | City of Melbourne | 0.026163 | 3859.2831 | 10.0535 | 1.6347 | 0.26303 | 0.04277 | 100.9721 | 1210 | Fixed Single Family Units | 1210 | City of Melbourne Brevard County | City of Melbourne |  |  |  | 0 | 1 | 0.26303 | 0.04277 | 100.9721 |  | -1 | -1 | -1 | -1 | 0 |  |  | Central IRL A | -1 |  |  | 704 | PB-29 | Basin 1 Drainage Improvements Phase II | City of Palm Bay |  | 43.8571 | 0.081891
460000 | 2000000 | 2000000 | Central IRL | A | IR12-21 | 62-304.520 (7)(b),(16), | 0.56 | 0.48 | City of Melbourne | 0.19228 | 3859.2831 | 10.0535 | 1.6347 | 1.9331 | 0.31432 | 742.0659 | 1330 | Residential, High density; Multiple Dwelling Units, Low Rise <Two stories or less> | 1330 | City of Melbourne Brevard County | City of Melbourne |  |  |  | 0 | 1 | 1.9331 | 0.31432 | 742.0659 |  | -1 | -1 | -1 | -1 | 0 |  |  | Central IRL A | -1 |  |  | 704 | PB-29 | Basin 1 Drainage Improvements Phase II | City of Palm Bay |  | 119.7051 | 0.60184
460000 | 2000000 | 2000000 | Central IRL | A | IR12-21 | 62-304.520 (7)(b),(16), | 0.56 | 0.48 | City of Melbourne | 0.032625 | 3859.2831 | 10.0535 | 1.6347 | 0.328 | 0.053333 | 125.9102 | 1210 | Fixed Single Family Units | 1210 | City of Melbourne Brevard County | City of Melbourne |  |  |  | 0 | 1 | 0.328 | 0.053333 | 125.9102 |  | -1 | -1 | -1 | -1 | 0 |  |  | Central IRL A | -1 |  |  | 704 | PB-29 | Basin 1 Drainage Improvements Phase II | City of Palm Bay |  | 52.5731 | 0.10212
460000 | 2000000 | 2000000 | Central IRL | A | IR12-21 | 62-304.520 (7)(b),(16), | 0.56 | 0.48 | City of Melbourne | 0.0060046 | 3867.9938 | 8.0772 | 1.1129 | 0.0485 | 0.0066826 | 23.2258 | 1200 | Residential, Medium Density-Two-five dwellingunits per acre | 1200 | City of Melbourne Brevard County | City of Melbourne |  |  |  | 0 | 1 | 0.0485 | 0.0066826 | 275.4533 |  | -1 | -1 | -1 | -1 | 0 |  |  | Central IRL A | -1 |  |  | 704 | PB-29 | Basin 1 Drainage Improvements Phase II | City of Palm Bay |  | 100.977 | 0.2234
460000 | 2000000 | 2000000 | Central IRL | A | IR12-21 | 62-304.520 (7)(b),(16), | 0.56 | 0.48 | City of Melbourne | 0.39849 | 3864.5864 | 10.4126 | 1.7136 | 4.1493 | 0.68283 | 1539.9805 | 1200 | Residential, Medium Density-Two-five dwellingunits per acre | 1200 | City of Melbourne Brevard County | City of Melbourne |  |  |  | 0 | 1 | 4.1493 | 0.68283 | 1539.9805 |  | -1 | -1 | -1 | -1 | 0 |  |  | Central IRL A | -1 |  |  | 704 | PB-29 | Basin 1 Drainage Improvements Phase II | City of Palm Bay |  | 193.0241 | 1.249
460000 | 2000000 | 2000000 | Central IRL | A | IR12-21 | 62-304.520 (7)(b),(16), | 0.56 | 0.48 | City of Melbourne | 0.16998 | 3864.5864 | 10.4126 | 1.7136 | 1.7699 | 0.29127 | 656.9017 | 1300 | Residential, High Density | 1300 | City of Melbourne Brevard County | City of Melbourne |  |  |  | 0 | 1 | 1.7699 | 0.29127 | 656.9017 |  | -1 | -1 | -1 | -1 | 0 |  |  | Central IRL A | -1 |  |  | 704 | PB-29 | Basin 1 Drainage Improvements Phase II | City of Palm Bay |  | 116.728 | 0.53277
460000 | 2000000 | 2000000 | Central IRL | A | IR12-21 | 62-304.520 (7)(b),(16), | 0.56 | 0.48 | City of Melbourne | 0.018726 | 3864.5864 | 10.4126 | 1.7136 | 0.19499 | 0.032088 | 72.3692 | 1330 | Residential, High density; Multiple Dwelling Units, Low Rise <Two stories or less> | 1330 | City of Melbourne Brevard County | City of Melbourne |  |  |  | 0 | 1 | 0.19499 | 0.032088 | 72.3692 |  | -1 | -1 | -1 | -1 | 0 |  |  | Central IRL A | -1 |  |  | 704 | PB-29 | Basin 1 Drainage Improvements Phase II | City of Palm Bay |  | 43.2643 | 0.058694
460000 | 2000000 | 2000000 | Central IRL | A | IR12-21 | 62-304.520 (7), F.A.C. | 0.56 | 0.48 | Natural Lands | 0.12154 | 3685.7978 | 8.6752 | 1.1557 | 1.0544 | 0.14047 | 447.9888 | 3100 | Herbaceous Dry Prairie | 3100 | City of Melbourne Brevard County | City of Melbourne |  |  | Natural Lands | 0 | 1 | 1.0544 | 0.14047 | 549.9965 |  | -1 | -1 | -1 | -1 | 0 |  |  | Central IRL A | -1 |  |  | 704 | PB-29 | Basin 1 Drainage Improvements Phase II | City of Palm Bay |  | 102.4656 | 0.44606
460000 | 2000000 | 2000000 | Central IRL | A | IR12-21 | 62-304.520 (7), F.A.C. | 0.56 | 0.48 | City of Melbourne | 0.112 | 3685.7978 | 8.6752 | 1.1557 | 0.97162 | 0.12944 | 412.8083 | 1410 | Retail Sales and Services | 1410 | City of Melbourne Brevard County | City of Melbourne |  |  |  | 0 | 1 | 0.97162 | 0.12944 | 565.0988 |  | -1 | -1 | -1 | -1 | 0 |  |  | Central IRL A | -1 |  |  | 704 | PB-29 | Basin 1 Drainage Improvements Phase II | City of Palm Bay |  | 99.7455 | 0.45831
460000 | 2000000 | 2000000 | Central IRL | A | IR12-21 | 62-304.520 (7), F.A.C. | 0.56 | 0.48 | Natural Lands | 0.40063 | 3174.8777 | 6.9764 | 0.68296 | 2.7949 | 0.27361 | 1271.9358 | 4110 | Pine flatwoods | 4110 | City of Palm Bay Brevard County | City of Palm Bay |  |  | Natural Lands | 0 | 1 | 2.7949 | 0.27361 | 1497.6063 |  | -1 | -1 | -1 | -1 | 0 |  |  | Central IRL A | -1 |  |  | 704 | PB-29 | Basin 1 Drainage Improvements Phase II | City of Palm Bay |  | 176.736 | 1.2146
460000 | 2000000 | 2000000 | Central IRL | A | IR12-21 | 62-304.520 (7), F.A.C. | 0.56 | 0.48 | Natural Lands | 0.27679 | 2967.7889 | 6.9783 | 0.64632 | 1.9315 | 0.1789 | 821.4517 | 4110 | Pine flatwoods | 4110 | City of Palm Bay Brevard County | City of Palm Bay |  |  | Natural Lands | 0 | 1 | 1.9315 | 0.1789 | 821.4517 |  | -1 | -1 | -1 | -1 | 0 |  |  | Central IRL A | -1 |  |  | 704 | PB-29 | Basin 1 Drainage Improvements Phase II | City of Palm Bay |  | 214.8544 | 0.66622
460000 | 2000000 | 2000000 | Central IRL | A | IR12-21 | 62-304.520 (7), F.A.C. | 0.56 | 0.48 | Natural Lands | 0.34097 | 2967.7889 | 6.9783 | 0.64632 | 2.3794 | 0.22038 | 1011.9398 | 6460 | Mixed scrub-shrub wetland | 6460 | City of Palm Bay Brevard County | City of Palm Bay |  |  | Natural Lands | 0 | 1 | 2.3794 | 0.22038 | 1011.9398 |  | -1 | -1 | -1 | -1 | 0 |  |  | Central IRL A | -1 |  |  | 704 | PB-29 | Basin 1 Drainage Improvements Phase II | City of Palm Bay |  | 153.6333 | 0.82071
460000 | 2000000 | 2000000 | Central IRL | A | IR12-21 | 62-304.520 (7), F.A.C. | 0.56 | 0.48 | City of Melbourne | 0.088435 | 3922.891 | 10.7274 | 1.4113 | 0.94868 | 0.12481 | 346.9198 | 1400 | Commercial and Services | 1400 | City of Melbourne Brevard County | City of Melbourne |  |  |  | 0 | 1 | 0.94868 | 0.12481 | 385.799 |  | -1 | -1 | -1 | -1 | 0 |  |  | Central IRL A | -1 |  |  | 704 | PB-29 | Basin 1 Drainage Improvements Phase II | City of Palm Bay |  | 108.2634 | 0.31289
460000 | 2000000 | 2000000 | Central IRL | A | IR12-21 | 62-304.520 (7), F.A.C. | 0.56 | 0.48 | City of Melbourne | 0.01465 | 3922.891 | 10.7274 | 1.4113 | 0.15715 | 0.020675 | 57.4691 | 1410 | Retail Sales and Services | 1410 | City of Melbourne Brevard County | City of Melbourne |  |  |  | 0 | 1 | 0.15715 | 0.020675 | 58.661 |  | -1 | -1 | -1 | -1 | 0 |  |  | Central IRL A | -1 |  |  | 704 | PB-29 | Basin 1 Drainage Improvements Phase II | City of Palm Bay |  | 31.049 | 0.047576
460000 | 2000000 | 2000000 | Central IRL | A | IR12-21 | 62-304.520 (7), F.A.C. | 0.56 | 0.48 | City of Melbourne | 0.20692 | 3922.891 | 10.7274 | 1.4113 | 2.2198 | 0.29204 | 811.7394 | 1410 | Retail Sales and Services | 1410 | City of Melbourne Brevard County | City of Melbourne |  |  |  | 0 | 1 | 2.2198 | 0.29204 | 836.3316 |  | -1 | -1 | -1 | -1 | 0 |  |  | Central IRL A | -1 |  |  | 704 | PB-29 | Basin 1 Drainage Improvements Phase II | City of Palm Bay |  | 121.5065 | 0.67829
460000 | 2000000 | 2000000 | Central IRL | A | IR12-21 | 62-304.520 (7), F.A.C. | 0.56 | 0.48 | City of Palm Bay | 0.18229 | 3841.6683 | 9.561 | 1.41 | 1.7429 | 0.25704 | 700.3091 | 1200 | Residential, Medium Density-Two-five dwellingunits per acre | 1200 | City of Palm Bay Brevard County | City of Palm Bay |  |  |  | 0 | 1 | 1.7429 | 0.25704 | 700.3091 |  | -1 | -1 | -1 | -1 | 0 |  |  | Central IRL A | -1 |  |  | 704 | PB-29 | Basin 1 Drainage Improvements Phase II | City of Palm Bay |  | 140.8367 | 0.56797
460000 | 2000000 | 2000000 | Central IRL | A | IR12-21 | 62-304.520 (7), F.A.C. | 0.56 | 0.48 | City of Palm Bay | 3.4229e-05 | 3841.6683 | 9.561 | 1.41 | 0.00032726 | 4.8264e-05 | 0.1315 | 1210 | Fixed Single Family Units | 1210 | City of Palm Bay Brevard County | City of Palm Bay |  |  |  | 0 | 1 | 0.00032726 | 4.8264e-05 | 0.1315 |  | -1 | -1 | -1 | -1 | 0 |  |  | Central IRL A | -1 |  |  | 704 | PB-29 | Basin 1 Drainage Improvements Phase II | City of Palm Bay |  | 1.7979 | 0.00010665
460000 | 2000000 | 2000000 | Central IRL | A | IR12-21 | 62-304.520 (7), F.A.C. | 0.56 | 0.48 | City of Palm Bay | 0.10158 | 3841.6683 | 9.561 | 1.41 | 0.97121 | 0.14323 | 390.2358 | 1210 | Fixed Single Family Units | 1210 | City of Palm Bay Brevard County | City of Palm Bay |  |  |  | 0 | 1 | 0.97121 | 0.14323 | 390.2358 |  | -1 | -1 | -1 | -1 | 0 |  |  | Central IRL A | -1 |  |  | 704 | PB-29 | Basin 1 Drainage Improvements Phase II | City of Palm Bay |  | 93.8779 | 0.31649
460000 | 2000000 | 2000000 | Central IRL | A | IR12-21 | 62-304.520 (7), F.A.C. | 0.56 | 0.48 | City of Palm Bay | 0.18422 | 3841.6683 | 9.561 | 1.41 | 1.7613 | 0.25975 | 707.6939 | 1210 | Fixed Single Family Units | 1210 | City of Palm Bay Brevard County | City of Palm Bay |  |  |  | 0 | 1 | 1.7613 | 0.25975 | 707.6939 |  | -1 | -1 | -1 | -1 | 0 |  |  | Central IRL A | -1 |  |  | 704 | PB-29 | Basin 1 Drainage Improvements Phase II | City of Palm Bay |  | 109.4597 | 0.57396
460000 | 2000000 | 2000000 | Central IRL | A | IR12-21 | 62-304.520 (7), F.A.C. | 0.56 | 0.48 | City of Palm Bay | 0.077482 | 3841.6683 | 9.561 | 1.41 | 0.74081 | 0.10925 | 297.6614 | 1210 | Fixed Single Family Units | 1210 | City of Palm Bay Brevard County | City of Palm Bay |  |  |  | 0 | 1 | 0.74081 | 0.10925 | 297.6614 |  | -1 | -1 | -1 | -1 | 0 |  |  | Central IRL A | -1 |  |  | 704 | PB-29 | Basin 1 Drainage Improvements Phase II | City of Palm Bay |  | 79.749 | 0.24141
460000 | 2000000 | 2000000 | Central IRL | A | IR12-21 | 62-304.520 (7), F.A.C. | 0.56 | 0.48 | City of Palm Bay | 0.0059727 | 3841.6683 | 9.561 | 1.41 | 0.057105 | 0.0084218 | 22.9451 | 1330 | Residential, High density; Multiple Dwelling Units, Low Rise <Two stories or less> | 1330 | City of Palm Bay Brevard County | City of Palm Bay |  |  |  | 0 | 1 | 0.057105 | 0.0084218 | 22.9451 |  | -1 | -1 | -1 | -1 | 0 |  |  | Central IRL A | -1 |  |  | 704 | PB-29 | Basin 1 Drainage Improvements Phase II | City of Palm Bay |  | 23.7692 | 0.018609
460000 | 2000000 | 2000000 | Central IRL | A | IR12-21 | 62-304.520 (7), F.A.C. | 0.56 | 0.48 | City of Palm Bay | 0.063419 | 3841.6683 | 9.561 | 1.41 | 0.60635 | 0.089424 | 243.6351 | 1210 | Fixed Single Family Units | 1210 | City of Palm Bay Brevard County | City of Palm Bay |  |  |  | 0 | 1 | 0.60635 | 0.089424 | 243.6351 |  | -1 | -1 | -1 | -1 | 0 |  |  | Central IRL A | -1 |  |  | 704 | PB-29 | Basin 1 Drainage Improvements Phase II | City of Palm Bay |  | 65.875 | 0.1976
460000 | 2000000 | 2000000 | Central IRL | A | IR12-21 | 62-304.520 (7), F.A.C. | 0.56 | 0.48 | City of Palm Bay | 0.0027671 | 3841.6683 | 9.561 | 1.41 | 0.026457 | 0.0039018 | 10.6304 | 1210 | Fixed Single Family Units | 1210 | City of Palm Bay Brevard County | City of Palm Bay |  |  |  | 0 | 1 | 0.026457 | 0.0039018 | 10.6304 |  | -1 | -1 | -1 | -1 | 0 |  |  | Central IRL A | -1 |  |  | 704 | PB-29 | Basin 1 Drainage Improvements Phase II | City of Palm Bay |  | 16.0903 | 0.0086216
460000 | 2000000 | 2000000 | Central IRL | A | IR12-21 | 62-304.520 (7), F.A.C. | 0.56 | 0.48 | Natural Lands | 0.089175 | 3505.9755 | 9.7537 | 1.7476 | 0.86979 | 0.15584 | 312.6459 | 3200 | Shrub and Brushland | 3200 | Brevard County | Brevard County |  |  | Natural Lands | 0 | 1 | 0.86979 | 0.15584 | 312.6459 |  | -1 | -1 | -1 | -1 | 0 |  |  | Central IRL A | -1 |  |  | 704 | PB-29 | Basin 1 Drainage Improvements Phase II | City of Palm Bay |  | 148.6774 | 0.25357
460000 | 2000000 | 2000000 | Central IRL | A | IR12-21 | 62-304.520 (7), F.A.C. | 0.56 | 0.48 | Natural Lands | 0.071093 | 3505.9755 | 9.7537 | 1.7476 | 0.69342 | 0.12424 | 249.2499 | 3200 | Shrub and Brushland | 3200 | City of Palm Bay Brevard County | City of Palm Bay |  |  | Natural Lands | 0 | 1 | 0.69342 | 0.12424 | 249.2499 |  | -1 | -1 | -1 | -1 | 0 |  |  | Central IRL A | -1 |  |  | 704 | PB-29 | Basin 1 Drainage Improvements Phase II | City of Palm Bay |  | 122.2742 | 0.20215
460000 | 2000000 | 2000000 | Central IRL | A | IR12-21 | 62-304.520 (7), F.A.C. | 0.56 | 0.48 | Natural Lands | 0.0047839 | 3505.9755 | 9.7537 | 1.7476 | 0.046661 | 0.0083603 | 16.7721 | 3200 | Shrub and Brushland | 3200 | City of Melbourne Brevard County | City of Melbourne |  |  | Natural Lands | 0 | 1 | 0.046661 | 0.0083603 | 16.7721 |  | -1 | -1 | -1 | -1 | 0 |  |  | Central IRL A | -1 |  |  | 704 | PB-29 | Basin 1 Drainage Improvements Phase II | City of Palm Bay |  | 23.2391 | 0.013603
460000 | 2000000 | 2000000 | Central IRL | A | IR12-21 | 62-304.520 (7), F.A.C. | 0.56 | 0.48 | City of Palm Bay | 0.0038811 | 3505.9755 | 9.7537 | 1.7476 | 0.037855 | 0.0067826 | 13.607 | 1300 | Residential, High Density | 1300 | City of Palm Bay Brevard County | City of Palm Bay |  |  |  | 0 | 1 | 0.037855 | 0.0067826 | 13.607 |  | -1 | -1 | -1 | -1 | 0 |  |  | Central IRL A | -1 |  |  | 704 | PB-29 | Basin 1 Drainage Improvements Phase II | City of Palm Bay |  | 20.6525 | 0.011036
460000 | 2000000 | 2000000 | Central IRL | A | IR12-21 | 62-304.520 (7), F.A.C. | 0.56 | 0.48 | City of Palm Bay | 0.16912 | 3505.9755 | 9.7537 | 1.7476 | 1.6496 | 0.29555 | 592.9318 | 1330 | Residential, High density; Multiple Dwelling Units, Low Rise <Two stories or less> | 1330 | City of Palm Bay Brevard County | City of Palm Bay |  |  |  | 0 | 1 | 1.6496 | 0.29555 | 592.9318 |  | -1 | -1 | -1 | -1 | 0 |  |  | Central IRL A | -1 |  |  | 704 | PB-29 | Basin 1 Drainage Improvements Phase II | City of Palm Bay |  | 106.8952 | 0.48089
460000 | 2000000 | 2000000 | Central IRL | A | IR12-21 | 62-304.520 (7), F.A.C. | 0.56 | 0.48 | City of Palm Bay | 0.17184 | 3505.9755 | 9.7537 | 1.7476 | 1.6761 | 0.30031 | 602.4666 | 1330 | Residential, High density; Multiple Dwelling Units, Low Rise <Two stories or less> | 1330 | City of Palm Bay Brevard County | City of Palm Bay |  |  |  | 0 | 1 | 1.6761 | 0.30031 | 602.4666 |  | -1 | -1 | -1 | -1 | 0 |  |  | Central IRL A | -1 |  |  | 704 | PB-29 | Basin 1 Drainage Improvements Phase II | City of Palm Bay |  | 111.932 | 0.48862
460000 | 2000000 | 2000000 | Central IRL | A | IR12-21 | 62-304.520 (7), F.A.C. | 0.56 | 0.48 | City of Palm Bay | 0.015654 | 3877.5912 | 9.5288 | 1.2499 | 0.14916 | 0.019565 | 60.6995 | 1400 | Commercial and Services | 1400 | City of Palm Bay Brevard County | City of Palm Bay |  |  |  | 0 | 1 | 0.14916 | 0.019565 | 60.6994 |  | -1 | -1 | -1 | -1 | 0 |  |  | Central IRL A | -1 |  |  | 704 | PB-29 | Basin 1 Drainage Improvements Phase II | City of Palm Bay |  | 38.4323 | 0.049229
460000 | 2000000 | 2000000 | Central IRL | A | IR12-21 | 62-304.520 (7), F.A.C. | 0.56 | 0.48 | FDOT District 5 | 0.0011171 | 3877.5912 | 9.5288 | 1.2499 | 0.010644 | 0.0013962 | 4.3316 | 1400 | Commercial and Services | 1400 | FDOT District 5 City of Palm Bay Brevard County | FDOT District 5 |  |  |  | 0 | 1 | 0.010644 | 0.0013962 | 22.2467 |  | -1 | -1 | -1 | -1 | 0 |  |  | Central IRL A | -1 |  |  | 704 | PB-29 | Basin 1 Drainage Improvements Phase II | City of Palm Bay |  | 33.0262 | 0.018043
460000 | 2000000 | 2000000 | Central IRL | A | IR12-21 | 62-304.520 (7), F.A.C. | 0.56 | 0.48 | FDOT District 5 | 0.0044555 | 3877.5912 | 9.5288 | 1.2499 | 0.042455 | 0.0055688 | 17.2765 | 1400 | Commercial and Services | 1400 | FDOT District 5 City of Palm Bay Brevard County | FDOT District 5 |  |  |  | 0 | 1 | 0.042455 | 0.0055688 | 22.2467 |  | -1 | -1 | -1 | -1 | 0 |  |  | Central IRL A | -1 |  |  | 704 | PB-29 | Basin 1 Drainage Improvements Phase II | City of Palm Bay |  | 47.7725 | 0.018043
460000 | 2000000 | 2000000 | Central IRL | A | IR12-21 | 62-304.520 (7), F.A.C. | 0.56 | 0.48 | FDOT District 5 | 0.00016466 | 3877.5912 | 9.5288 | 1.2499 | 0.001569 | 0.0002058 | 0.63848 | 1400 | Commercial and Services | 1400 | FDOT District 5 City of Palm Bay Brevard County | FDOT District 5 |  |  |  | 0 | 1 | 0.001569 | 0.0002058 | 22.2467 |  | -1 | -1 | -1 | -1 | 0 |  |  | Central IRL A | -1 |  |  | 704 | PB-29 | Basin 1 Drainage Improvements Phase II | City of Palm Bay |  | 3.7743 | 0.018043
460000 | 2000000 | 2000000 | Central IRL | A | IR12-21 | 62-304.520 (7), F.A.C. | 0.56 | 0.48 | FDOT District 5 | 0.024331 | 3877.5912 | 9.5288 | 1.2499 | 0.23184 | 0.03041 | 94.345 | 3100 | Herbaceous Dry Prairie | 3100 | FDOT District 5 City of Palm Bay Brevard County | FDOT District 5 |  |  | Natural Lands | 0 | 1 | 0.23184 | 0.03041 | 97.8622 |  | -1 | -1 | -1 | -1 | 0 |  |  | Central IRL A | -1 |  |  | 704 | PB-29 | Basin 1 Drainage Improvements Phase II | City of Palm Bay |  | 50.6563 | 0.079369
460000 | 2000000 | 2000000 | Central IRL | A | IR12-21 | 62-304.520 (7), F.A.C. | 0.56 | 0.48 | FDOT District 5 | 0.00090705 | 3877.5912 | 9.5288 | 1.2499 | 0.008643 | 0.0011337 | 3.5172 | 3100 | Herbaceous Dry Prairie | 3100 | FDOT District 5 City of Palm Bay Brevard County | FDOT District 5 |  |  | Natural Lands | 0 | 1 | 0.008643 | 0.0011337 | 97.8622 |  | -1 | -1 | -1 | -1 | 0 |  |  | Central IRL A | -1 |  |  | 704 | PB-29 | Basin 1 Drainage Improvements Phase II | City of Palm Bay |  | 16.4679 | 0.079369
460000 | 2000000 | 2000000 | Central IRL | A | IR12-21 | 62-304.520 (7), F.A.C. | 0.56 | 0.48 | FDOT District 5 | 0.080913 | 3877.5912 | 9.5288 | 1.2499 | 0.771 | 0.10113 | 313.7469 | 8140 | Roads and Highways | 8140 | FDOT District 5 City of Palm Bay Brevard County | FDOT District 5 |  |  |  | 0 | 1 | 0.771 | 0.10113 | 1151.8059 |  | -1 | -1 | -1 | -1 | 0 |  |  | Central IRL A | -1 |  |  | 704 | PB-29 | Basin 1 Drainage Improvements Phase II | City of Palm Bay |  | 82.9674 | 0.93415
460000 | 2000000 | 2000000 | Central IRL | A | IR12-21 | 62-304.520 (7), F.A.C. | 0.56 | 0.48 | FDOT District 5 | 0.06018 | 3877.5912 | 9.5288 | 1.2499 | 0.57344 | 0.075217 | 233.3543 | 8140 | Roads and Highways | 8140 | FDOT District 5 City of Palm Bay Brevard County | FDOT District 5 |  |  |  | 0 | 1 | 0.57344 | 0.075217 | 1151.8059 |  | -1 | -1 | -1 | -1 | 0 |  |  | Central IRL A | -1 |  |  | 704 | PB-29 | Basin 1 Drainage Improvements Phase II | City of Palm Bay |  | 69.697 | 0.93415
460000 | 2000000 | 2000000 | Central IRL | A | IR12-21 | 62-304.520 (7), F.A.C. | 0.56 | 0.48 | FDOT District 5 | 0.00067194 | 3877.5912 | 9.5288 | 1.2499 | 0.0064028 | 0.00083984 | 2.6055 | 1420 | Wholesale Sales and Services <Excluding warehouses associated with industrial use> | 1420 | FDOT District 5 City of Palm Bay Brevard County | FDOT District 5 |  |  |  | 0 | 1 | 0.0064028 | 0.00083984 | 2.6054 |  | -1 | -1 | -1 | -1 | 0 |  |  | Central IRL A | -1 |  |  | 704 | PB-29 | Basin 1 Drainage Improvements Phase II | City of Palm Bay |  | 32.2799 | 0.0021131
460000 | 2000000 | 2000000 | Central IRL | A | IR12-21 | 62-304.520 (7), F.A.C. | 0.56 | 0.48 | Brevard County | 0.0052332 | 2975.4894 | 6.5428 | 0.53604 | 0.03424 | 0.0028052 | 15.5714 | 1550 | Other Light Industrial | 1550 | Brevard County | Brevard County |  |  |  | 0 | 1 | 0.03424 | 0.0028052 | 15.5714 |  | -1 | -1 | -1 | -1 | 0 |  |  | Central IRL A | -1 |  |  | 704 | PB-29 | Basin 1 Drainage Improvements Phase II | City of Palm Bay |  | 19.0079 | 0.012629
460000 | 2000000 | 2000000 | Central IRL | A | IR12-21 | 62-304.520 (7), F.A.C. | 0.56 | 0.48 | City of Palm Bay | 0.0045671 | 2975.4894 | 6.5428 | 0.53604 | 0.029882 | 0.0024481 | 13.5894 | 1550 | Other Light Industrial | 1550 | City of Palm Bay Brevard County | City of Palm Bay |  |  |  | 0 | 1 | 0.029882 | 0.0024481 | 13.5894 |  | -1 | -1 | -1 | -1 | 0 |  |  | Central IRL A | -1 |  |  | 704 | PB-29 | Basin 1 Drainage Improvements Phase II | City of Palm Bay |  | 22.5533 | 0.011021
460000 | 2000000 | 2000000 | Central IRL | A | IR12-21 | 62-304.520 (7), F.A.C. | 0.56 | 0.48 | Natural Lands | 0.052783 | 2975.4894 | 6.5428 | 0.53604 | 0.34535 | 0.028293 | 157.0548 | 4110 | Pine flatwoods | 4110 | Brevard County | Brevard County |  |  | Natural Lands | 0 | 1 | 0.34535 | 0.028293 | 157.0548 |  | -1 | -1 | -1 | -1 | 0 |  |  | Central IRL A | -1 |  |  | 704 | PB-29 | Basin 1 Drainage Improvements Phase II | City of Palm Bay |  | 110.6524 | 0.12738
460000 | 2000000 | 2000000 | Central IRL | A | IR12-21 | 62-304.520 (7), F.A.C. | 0.56 | 0.48 | Natural Lands | 0.49826 | 2975.4894 | 6.5428 | 0.53604 | 3.26 | 0.26709 | 1482.5712 | 4110 | Pine flatwoods | 4110 | City of Palm Bay Brevard County | City of Palm Bay |  |  | Natural Lands | 0 | 1 | 3.26 | 0.26709 | 1482.5712 |  | -1 | -1 | -1 | -1 | 0 |  |  | Central IRL A | -1 |  |  | 704 | PB-29 | Basin 1 Drainage Improvements Phase II | City of Palm Bay |  | 191.9683 | 1.2024
460000 | 2000000 | 2000000 | Central IRL | A | IR12-21 | 62-304.520 (7), F.A.C. | 0.56 | 0.48 | Natural Lands | 0.053194 | 2975.4894 | 6.5428 | 0.53604 | 0.34804 | 0.028514 | 158.2778 | 4110 | Pine flatwoods | 4110 | City of Melbourne Brevard County | City of Melbourne |  |  | Natural Lands | 0 | 1 | 0.34804 | 0.028514 | 158.2778 |  | -1 | -1 | -1 | -1 | 0 |  |  | Central IRL A | -1 |  |  | 704 | PB-29 | Basin 1 Drainage Improvements Phase II | City of Palm Bay |  | 70.8712 | 0.12837
460000 | 2000000 | 2000000 | Central IRL | A | IR12-21 | 62-304.520 (7)(b),(16), | 0.56 | 0.48 | City of Melbourne | 0.074201 | 3737.3115 | 9.4314 | 1.3968 | 0.69982 | 0.10364 | 277.3111 | 1200 | Residential, Medium Density-Two-five dwellingunits per acre | 1200 | City of Melbourne Brevard County | City of Melbourne |  |  |  | 0 | 1 | 0.69982 | 0.10364 | 277.3111 |  | -1 | -1 | -1 | -1 | 0 |  |  | Central IRL A | -1 |  |  | 704 | PB-29 | Basin 1 Drainage Improvements Phase II | City of Palm Bay |  | 126.5856 | 0.22491
460000 | 2000000 | 2000000 | Central IRL | A | IR12-21 | 62-304.520 (7)(b),(16), | 0.56 | 0.48 | Agricultural Producers | 0.07714 | 3737.3115 | 9.4314 | 1.3968 | 0.72754 | 0.10775 | 288.2966 | 2130 | Woodland Pasture | 2130 | City of Melbourne Brevard County | City of Melbourne | Agricultural Producers |  |  | 0 | 1 | 0.72754 | 0.10775 | 288.2966 |  | -1 | -1 | -1 | -1 | 0 |  |  | Central IRL A | -1 |  |  | 704 | PB-29 | Basin 1 Drainage Improvements Phase II | City of Palm Bay |  | 101.5882 | 0.23382
460000 | 2000000 | 2000000 | Central IRL | A | IR12-21 | 62-304.520 (7), F.A.C. | 0.56 | 0.48 | Agricultural Producers | 0.008147 | 3737.3115 | 9.4314 | 1.3968 | 0.076838 | 0.01138 | 30.448 | 2130 | Woodland Pasture | 2130 | City of Melbourne Brevard County | City of Melbourne | Agricultural Producers |  |  | 0 | 1 | 0.076838 | 0.01138 | 30.448 |  | -1 | -1 | -1 | -1 | 0 |  |  | Central IRL A | -1 |  |  | 704 | PB-29 | Basin 1 Drainage Improvements Phase II | City of Palm Bay |  | 24.37 | 0.024694
460000 | 2000000 | 2000000 | Central IRL | A | IR12-21 | 62-304.520 (7)(b),(16), | 0.56 | 0.48 | City of Melbourne | 0.11483 | 3737.3115 | 9.4314 | 1.3968 | 1.083 | 0.1604 | 429.1701 | 1210 | Fixed Single Family Units | 1210 | City of Melbourne Brevard County | City of Melbourne |  |  |  | 0 | 1 | 1.083 | 0.1604 | 429.1701 |  | -1 | -1 | -1 | -1 | 0 |  |  | Central IRL A | -1 |  |  | 704 | PB-29 | Basin 1 Drainage Improvements Phase II | City of Palm Bay |  | 98.6516 | 0.34807
460000 | 2000000 | 2000000 | Central IRL | A | IR12-21 | 62-304.520 (7)(b),(16), | 0.56 | 0.48 | City of Melbourne | 0.049365 | 3737.3115 | 9.4314 | 1.3968 | 0.46558 | 0.068952 | 184.4925 | 1210 | Fixed Single Family Units | 1210 | City of Melbourne Brevard County | City of Melbourne |  |  |  | 0 | 1 | 0.46558 | 0.068952 | 184.4925 |  | -1 | -1 | -1 | -1 | 0 |  |  | Central IRL A | -1 |  |  | 704 | PB-29 | Basin 1 Drainage Improvements Phase II | City of Palm Bay |  | 89.2497 | 0.14963
460000 | 2000000 | 2000000 | Central IRL | A | IR12-21 | 62-304.520 (7), F.A.C. | 0.56 | 0.48 | City of Melbourne | 0.023699 | 3737.3115 | 9.4314 | 1.3968 | 0.22352 | 0.033103 | 88.5717 | 1210 | Fixed Single Family Units | 1210 | City of Melbourne Brevard County | City of Melbourne |  |  |  | 0 | 1 | 0.22352 | 0.033103 | 88.5717 |  | -1 | -1 | -1 | -1 | 0 |  |  | Central IRL A | -1 |  |  | 704 | PB-29 | Basin 1 Drainage Improvements Phase II | City of Palm Bay |  | 85.6583 | 0.071834
460000 | 2000000 | 2000000 | Central IRL | A | IR12-21 | 62-304.520 (7)(b),(16), | 0.56 | 0.48 | City of Melbourne | 6.5685e-06 | 3737.3115 | 9.4314 | 1.3968 | 6.1951e-05 | 9.1748e-06 | 0.024549 | 1210 | Fixed Single Family Units | 1210 | City of Melbourne Brevard County | City of Melbourne |  |  |  | 0 | 1 | 6.1951e-05 | 9.1748e-06 | 0.024549 |  | -1 | -1 | -1 | -1 | 0 |  |  | Central IRL A | -1 |  |  | 704 | PB-29 | Basin 1 Drainage Improvements Phase II | City of Palm Bay |  | 0.83288 | 1.991e-05
460000 | 2000000 | 2000000 | Central IRL | A | IR12-21 | 62-304.520 (7), F.A.C. | 0.56 | 0.48 | City of Melbourne | 0.0026314 | 3737.3115 | 9.4314 | 1.3968 | 0.024818 | 0.0036754 | 9.8343 | 1210 | Fixed Single Family Units | 1210 | City of Melbourne Brevard County | City of Melbourne |  |  |  | 0 | 1 | 0.024818 | 0.0036754 | 9.8343 |  | -1 | -1 | -1 | -1 | 0 |  |  | Central IRL A | -1 |  |  | 704 | PB-29 | Basin 1 Drainage Improvements Phase II | City of Palm Bay |  | 15.8102 | 0.0079759
460000 | 2000000 | 2000000 | Central IRL | A | IR12-21 | 62-304.520 (7)(b),(16), | 0.56 | 0.48 | City of Melbourne | 0.25103 | 3737.3115 | 9.4314 | 1.3968 | 2.3676 | 0.35063 | 938.1819 | 1210 | Fixed Single Family Units | 1210 | City of Melbourne Brevard County | City of Melbourne |  |  |  | 0 | 1 | 2.3676 | 0.35063 | 938.1819 |  | -1 | -1 | -1 | -1 | 0 |  |  | Central IRL A | -1 |  |  | 704 | PB-29 | Basin 1 Drainage Improvements Phase II | City of Palm Bay |  | 128.6031 | 0.76089
460000 | 2000000 | 2000000 | Central IRL | A | IR12-21 | 62-304.520 (7), F.A.C. | 0.56 | 0.48 | FDOT District 5 | 0.021134 | 3582.8904 | 7.3849 | 0.96538 | 0.15607 | 0.020402 | 75.7197 | 1400 | Commercial and Services | 1400 | FDOT District 5 City of Palm Bay Brevard County | FDOT District 5 |  |  |  | 0 | 1 | 0.15607 | 0.020402 | 75.7197 |  | -1 | -1 | -1 | -1 | 0 |  |  | Central IRL A | -1 |  |  | 704 | PB-29 | Basin 1 Drainage Improvements Phase II | City of Palm Bay |  | 40.9804 | 0.061411
460000 | 2000000 | 2000000 | Central IRL | A | IR12-21 | 62-304.520 (7), F.A.C. | 0.56 | 0.48 | FDOT District 5 | 0.10917 | 3582.8904 | 7.3849 | 0.96538 | 0.80619 | 0.10539 | 391.1337 | 3100 | Herbaceous Dry Prairie | 3100 | FDOT District 5 City of Palm Bay Brevard County | FDOT District 5 |  |  | Natural Lands | 0 | 1 | 0.80619 | 0.10539 | 391.1337 |  | -1 | -1 | -1 | -1 | 0 |  |  | Central IRL A | -1 |  |  | 704 | PB-29 | Basin 1 Drainage Improvements Phase II | City of Palm Bay |  | 107.7213 | 0.31722
460000 | 2000000 | 2000000 | Central IRL | A | IR12-21 | 62-304.520 (7), F.A.C. | 0.56 | 0.48 | FDOT District 5 | 0.04613 | 3582.8904 | 7.3849 | 0.96538 | 0.34067 | 0.044533 | 165.28 | 6410 | Freshwater marshes | 6410 | FDOT District 5 City of Palm Bay Brevard County | FDOT District 5 |  |  | Natural Lands | 0 | 1 | 0.34067 | 0.044533 | 234.4896 |  | -1 | -1 | -1 | -1 | 0 |  |  | Central IRL A | -1 |  |  | 704 | PB-29 | Basin 1 Drainage Improvements Phase II | City of Palm Bay |  | 68.6315 | 0.19018
460000 | 2000000 | 2000000 | Central IRL | A | IR12-21 | 62-304.520 (7), F.A.C. | 0.56 | 0.48 | FDOT District 5 | 0.019317 | 3582.8904 | 7.3849 | 0.96538 | 0.14265 | 0.018648 | 69.2097 | 6410 | Freshwater marshes | 6410 | FDOT District 5 City of Palm Bay Brevard County | FDOT District 5 |  |  | Natural Lands | 0 | 1 | 0.14265 | 0.018648 | 234.4896 |  | -1 | -1 | -1 | -1 | 0 |  |  | Central IRL A | -1 |  |  | 704 | PB-29 | Basin 1 Drainage Improvements Phase II | City of Palm Bay |  | 64.7941 | 0.19018
460000 | 2000000 | 2000000 | Central IRL | A | IR12-21 | 62-304.520 (7), F.A.C. | 0.56 | 0.48 | FDOT District 5 | 0.023301 | 3582.8904 | 7.3849 | 0.96538 | 0.17208 | 0.022494 | 83.4851 | 1400 | Commercial and Services | 1400 | FDOT District 5 City of Palm Bay Brevard County | FDOT District 5 |  |  |  | 0 | 1 | 0.17208 | 0.022494 | 83.4844 |  | -1 | -1 | -1 | -1 | 0 |  |  | Central IRL A | -1 |  |  | 704 | PB-29 | Basin 1 Drainage Improvements Phase II | City of Palm Bay |  | 122.898 | 0.067708
460000 | 2000000 | 2000000 | Central IRL | A | IR12-21 | 62-304.520 (7), F.A.C. | 0.56 | 0.48 | FDOT District 5 | 0.077079 | 3582.8904 | 7.3849 | 0.96538 | 0.56922 | 0.074411 | 276.1657 | 3100 | Herbaceous Dry Prairie | 3100 | FDOT District 5 City of Palm Bay Brevard County | FDOT District 5 |  |  | Natural Lands | 0 | 1 | 0.56922 | 0.074411 | 276.1657 |  | -1 | -1 | -1 | -1 | 0 |  |  | Central IRL A | -1 |  |  | 704 | PB-29 | Basin 1 Drainage Improvements Phase II | City of Palm Bay |  | 99.9042 | 0.22398
460000 | 2000000 | 2000000 | Central IRL | A | IR12-21 | 62-304.520 (7)(b),(16), | 0.56 | 0.48 | City of Melbourne | 0.18751 | 3844.6534 | 9.5535 | 1.404 | 1.7914 | 0.26327 | 720.914 | 1200 | Residential, Medium Density-Two-five dwellingunits per acre | 1200 | City of Melbourne Brevard County | City of Melbourne |  |  |  | 0 | 1 | 1.7914 | 0.26327 | 720.914 |  | -1 | -1 | -1 | -1 | 0 |  |  | Central IRL A | -1 |  |  | 704 | PB-29 | Basin 1 Drainage Improvements Phase II | City of Palm Bay |  | 135.7948 | 0.58468
460000 | 2000000 | 2000000 | Central IRL | A | IR12-21 | 62-304.520 (7)(b),(16), | 0.56 | 0.48 | City of Melbourne | 0.009016 | 3844.6534 | 9.5535 | 1.404 | 0.086134 | 0.012659 | 34.6633 | 1210 | Fixed Single Family Units | 1210 | City of Melbourne Brevard County | City of Melbourne |  |  |  | 0 | 1 | 0.086134 | 0.012659 | 34.6633 |  | -1 | -1 | -1 | -1 | 0 |  |  | Central IRL A | -1 |  |  | 704 | PB-29 | Basin 1 Drainage Improvements Phase II | City of Palm Bay |  | 26.2589 | 0.028113
460000 | 2000000 | 2000000 | Central IRL | A | IR12-21 | 62-304.520 (7)(b),(16), | 0.56 | 0.48 | City of Melbourne | 0.042625 | 3844.6534 | 9.5535 | 1.404 | 0.40722 | 0.059848 | 163.8786 | 1210 | Fixed Single Family Units | 1210 | City of Melbourne Brevard County | City of Melbourne |  |  |  | 0 | 1 | 0.40722 | 0.059848 | 163.8786 |  | -1 | -1 | -1 | -1 | 0 |  |  | Central IRL A | -1 |  |  | 704 | PB-29 | Basin 1 Drainage Improvements Phase II | City of Palm Bay |  | 90.1821 | 0.13291
460000 | 2000000 | 2000000 | Central IRL | A | IR12-21 | 62-304.520 (7)(b),(16), | 0.56 | 0.48 | City of Melbourne | 0.1871 | 3844.6534 | 9.5535 | 1.404 | 1.7875 | 0.2627 | 719.3473 | 1210 | Fixed Single Family Units | 1210 | City of Melbourne Brevard County | City of Melbourne |  |  |  | 0 | 1 | 1.7875 | 0.2627 | 719.3473 |  | -1 | -1 | -1 | -1 | 0 |  |  | Central IRL A | -1 |  |  | 704 | PB-29 | Basin 1 Drainage Improvements Phase II | City of Palm Bay |  | 118.9326 | 0.58341
460000 | 2000000 | 2000000 | Central IRL | A | IR12-21 | 62-304.520 (7)(b),(16), | 0.56 | 0.48 | City of Melbourne | 0.040295 | 3844.6534 | 9.5535 | 1.404 | 0.38496 | 0.056576 | 154.9215 | 1210 | Fixed Single Family Units | 1210 | City of Melbourne Brevard County | City of Melbourne |  |  |  | 0 | 1 | 0.38496 | 0.056576 | 154.9215 |  | -1 | -1 | -1 | -1 | 0 |  |  | Central IRL A | -1 |  |  | 704 | PB-29 | Basin 1 Drainage Improvements Phase II | City of Palm Bay |  | 54.2176 | 0.12565
460000 | 2000000 | 2000000 | Central IRL | A | IR12-21 | 62-304.520 (7)(b),(16), | 0.56 | 0.48 | City of Melbourne | 0.039133 | 3844.6534 | 9.5535 | 1.404 | 0.37386 | 0.054944 | 150.4524 | 1210 | Fixed Single Family Units | 1210 | City of Melbourne Brevard County | City of Melbourne |  |  |  | 0 | 1 | 0.37386 | 0.054944 | 150.4524 |  | -1 | -1 | -1 | -1 | 0 |  |  | Central IRL A | -1 |  |  | 704 | PB-29 | Basin 1 Drainage Improvements Phase II | City of Palm Bay |  | 53.7506 | 0.12202
460000 | 2000000 | 2000000 | Central IRL | A | IR12-21 | 62-304.520 (7)(b),(16), | 0.56 | 0.48 | City of Melbourne | 0.091644 | 3844.6534 | 9.5535 | 1.404 | 0.87553 | 0.12867 | 352.3409 | 1210 | Fixed Single Family Units | 1210 | City of Melbourne Brevard County | City of Melbourne |  |  |  | 0 | 1 | 0.87553 | 0.12867 | 352.3409 |  | -1 | -1 | -1 | -1 | 0 |  |  | Central IRL A | -1 |  |  | 704 | PB-29 | Basin 1 Drainage Improvements Phase II | City of Palm Bay |  | 100.5621 | 0.28576
460000 | 2000000 | 2000000 | Central IRL | A | IR12-21 | 62-304.520 (7)(b),(16), | 0.56 | 0.48 | City of Melbourne | 0.020436 | 3844.6534 | 9.5535 | 1.404 | 0.19523 | 0.028693 | 78.5683 | 1210 | Fixed Single Family Units | 1210 | City of Melbourne Brevard County | City of Melbourne |  |  |  | 0 | 1 | 0.19523 | 0.028693 | 78.5683 |  | -1 | -1 | -1 | -1 | 0 |  |  | Central IRL A | -1 |  |  | 704 | PB-29 | Basin 1 Drainage Improvements Phase II | City of Palm Bay |  | 36.4699 | 0.063721
460000 | 2000000 | 2000000 | Central IRL | A | IR12-21 | 62-304.520 (7)(b),(16), | 0.56 | 0.48 | City of Melbourne | 0.15488 | 3848.8826 | 9.835 | 1.4509 | 1.5232 | 0.2247 | 596.097 | 1200 | Residential, Medium Density-Two-five dwellingunits per acre | 1200 | City of Melbourne Brevard County | City of Melbourne |  |  |  | 0 | 1 | 1.5232 | 0.2247 | 596.097 |  | -1 | -1 | -1 | -1 | 0 |  |  | Central IRL A | -1 |  |  | 704 | PB-29 | Basin 1 Drainage Improvements Phase II | City of Palm Bay |  | 125.0672 | 0.48345
460000 | 2000000 | 2000000 | Central IRL | A | IR12-21 | 62-304.520 (7)(b),(16), | 0.56 | 0.48 | City of Melbourne | 0.15865 | 3848.8826 | 9.835 | 1.4509 | 1.5604 | 0.23019 | 610.6434 | 1210 | Fixed Single Family Units | 1210 | City of Melbourne Brevard County | City of Melbourne |  |  |  | 0 | 1 | 1.5604 | 0.23019 | 610.6434 |  | -1 | -1 | -1 | -1 | 0 |  |  | Central IRL A | -1 |  |  | 704 | PB-29 | Basin 1 Drainage Improvements Phase II | City of Palm Bay |  | 106.5858 | 0.49525
460000 | 2000000 | 2000000 | Central IRL | A | IR12-21 | 62-304.520 (7)(b),(16), | 0.56 | 0.48 | City of Melbourne | 0.16093 | 3848.8826 | 9.835 | 1.4509 | 1.5827 | 0.23349 | 619.3975 | 1210 | Fixed Single Family Units | 1210 | City of Melbourne Brevard County | City of Melbourne |  |  |  | 0 | 1 | 1.5827 | 0.23349 | 619.3975 |  | -1 | -1 | -1 | -1 | 0 |  |  | Central IRL A | -1 |  |  | 704 | PB-29 | Basin 1 Drainage Improvements Phase II | City of Palm Bay |  | 107.4042 | 0.50235
460000 | 2000000 | 2000000 | Central IRL | A | IR12-21 | 62-304.520 (7)(b),(16), | 0.56 | 0.48 | City of Melbourne | 0.11479 | 3848.8826 | 9.835 | 1.4509 | 1.129 | 0.16655 | 441.8211 | 1210 | Fixed Single Family Units | 1210 | City of Melbourne Brevard County | City of Melbourne |  |  |  | 0 | 1 | 1.129 | 0.16655 | 441.8211 |  | -1 | -1 | -1 | -1 | 0 |  |  | Central IRL A | -1 |  |  | 704 | PB-29 | Basin 1 Drainage Improvements Phase II | City of Palm Bay |  | 97.1399 | 0.35833
460000 | 2000000 | 2000000 | Central IRL | A | IR12-21 | 62-304.520 (7)(b),(16), | 0.56 | 0.48 | City of Melbourne | 0.032921 | 3933.2368 | 12.0552 | 1.5919 | 0.39687 | 0.052407 | 129.4871 | 1400 | Commercial and Services | 1400 | City of Melbourne Brevard County | City of Melbourne |  |  |  | 0 | 1 | 0.39687 | 0.052407 | 129.4871 |  | -1 | -1 | -1 | -1 | 0 |  |  | Central IRL A | -1 |  |  | 704 | PB-29 | Basin 1 Drainage Improvements Phase II | City of Palm Bay |  | 75.6967 | 0.10502
460000 | 2000000 | 2000000 | Central IRL | A | IR12-21 | 62-304.520 (7), F.A.C. | 0.56 | 0.48 | City of Melbourne | 0.046893 | 3933.2368 | 12.0552 | 1.5919 | 0.56531 | 0.074648 | 184.442 | 1400 | Commercial and Services | 1400 | City of Melbourne Brevard County | City of Melbourne |  |  |  | 0 | 1 | 0.56531 | 0.074648 | 184.442 |  | -1 | -1 | -1 | -1 | 0 |  |  | Central IRL A | -1 |  |  | 704 | PB-29 | Basin 1 Drainage Improvements Phase II | City of Palm Bay |  | 78.4506 | 0.14959
460000 | 2000000 | 2000000 | Central IRL | A | IR12-21 | 62-304.520 (7)(b),(16), | 0.56 | 0.48 | City of Melbourne | 0.52022 | 3933.2368 | 12.0552 | 1.5919 | 6.2713 | 0.82812 | 2046.134 | 1410 | Retail Sales and Services | 1410 | City of Melbourne Brevard County | City of Melbourne |  |  |  | 0 | 1 | 6.2713 | 0.82812 | 2046.134 |  | -1 | -1 | -1 | -1 | 0 |  |  | Central IRL A | -1 |  |  | 704 | PB-29 | Basin 1 Drainage Improvements Phase II | City of Palm Bay |  | 180.9211 | 1.6595
460000 | 2000000 | 2000000 | Central IRL | A | IR12-21 | 62-304.520 (7), F.A.C. | 0.56 | 0.48 | City of Melbourne | 0.017733 | 3933.2368 | 12.0552 | 1.5919 | 0.21377 | 0.028228 | 69.7472 | 1410 | Retail Sales and Services | 1410 | City of Melbourne Brevard County | City of Melbourne |  |  |  | 0 | 1 | 0.21377 | 0.028228 | 69.7472 |  | -1 | -1 | -1 | -1 | 0 |  |  | Central IRL A | -1 |  |  | 704 | PB-29 | Basin 1 Drainage Improvements Phase II | City of Palm Bay |  | 63.2666 | 0.056567
460000 | 2000000 | 2000000 | Central IRL | A | IR12-21 | 62-304.520 (7)(b),(16), | 0.56 | 0.48 | City of Melbourne | 0.060397 | 3839.0993 | 8.5467 | 1.1483 | 0.51619 | 0.069352 | 231.8685 | 1200 | Residential, Medium Density-Two-five dwellingunits per acre | 1200 | City of Melbourne Brevard County | City of Melbourne |  |  |  | 0 | 1 | 0.51619 | 0.069352 | 231.8685 |  | -1 | -1 | -1 | -1 | 0 |  |  | Central IRL A | -1 |  |  | 704 | PB-29 | Basin 1 Drainage Improvements Phase II | City of Palm Bay |  | 200.0023 | 0.18805
460000 | 2000000 | 2000000 | Central IRL | A | IR12-21 | 62-304.520 (7), F.A.C. | 0.56 | 0.48 | City of Palm Bay | 0.0070168 | 3608.3982 | 8.972 | 1.3188 | 0.062955 | 0.0092536 | 25.3196 | 1210 | Fixed Single Family Units | 1210 | City of Palm Bay Brevard County | City of Palm Bay |  |  |  | 0 | 1 | 0.062955 | 0.0092536 | 44.5336 |  | -1 | -1 | -1 | -1 | 0 |  |  | Central IRL A | -1 |  |  | 704 | PB-29 | Basin 1 Drainage Improvements Phase II | City of Palm Bay |  | 53.001 | 0.036118
460000 | 2000000 | 2000000 | Central IRL | A | IR12-21 | 62-304.520 (7), F.A.C. | 0.56 | 0.48 | City of Palm Bay | 0.28486 | 3608.3982 | 8.972 | 1.3188 | 2.5558 | 0.37566 | 1027.8931 | 1210 | Fixed Single Family Units | 1210 | City of Palm Bay Brevard County | City of Palm Bay |  |  |  | 0 | 1 | 2.5558 | 0.37566 | 2051.0941 |  | -1 | -1 | -1 | -1 | 0 |  |  | Central IRL A | -1 |  |  | 704 | PB-29 | Basin 1 Drainage Improvements Phase II | City of Palm Bay |  | 204.5695 | 1.6635
460000 | 2000000 | 2000000 | Central IRL | A | IR12-21 | 62-304.520 (7), F.A.C. | 0.56 | 0.48 | City of Melbourne | 0.056231 | 3924.5228 | 12.0262 | 1.588 | 0.67624 | 0.089296 | 220.6788 | 1400 | Commercial and Services | 1400 | City of Melbourne Brevard County | City of Melbourne |  |  |  | 0 | 1 | 0.67624 | 0.089296 | 923.7552 |  | -1 | -1 | -1 | -1 | 0 |  |  | Central IRL A | -1 |  |  | 704 | PB-29 | Basin 1 Drainage Improvements Phase II | City of Palm Bay |  | 109.1214 | 0.74919
460000 | 2000000 | 2000000 | Central IRL | A | IR12-21 | 62-304.520 (7), F.A.C. | 0.56 | 0.48 | City of Melbourne | 0.0018148 | 3924.5228 | 12.0262 | 1.588 | 0.021826 | 0.002882 | 7.1224 | 1420 | Wholesale Sales and Services <Excluding warehouses associated with industrial use> | 1420 | City of Melbourne Brevard County | City of Melbourne |  |  |  | 0 | 1 | 0.021826 | 0.002882 | 1496.7761 |  | -1 | -1 | -1 | -1 | 0 |  |  | Central IRL A | -1 |  |  | 704 | PB-29 | Basin 1 Drainage Improvements Phase II | City of Palm Bay |  | 14.7214 | 1.2139
460000 | 2000000 | 2000000 | Central IRL | A | IR12-21 | 62-304.520 (7)(b),(16), | 0.56 | 0.48 | City of Melbourne | 0.23843 | 3846.4755 | 9.5281 | 1.3929 | 2.2718 | 0.33211 | 917.1042 | 1200 | Residential, Medium Density-Two-five dwellingunits per acre | 1200 | City of Melbourne Brevard County | City of Melbourne |  |  |  | 0 | 1 | 2.2718 | 0.33211 | 917.1042 |  | -1 | -1 | -1 | -1 | 0 |  |  | Central IRL A | -1 |  |  | 704 | PB-29 | Basin 1 Drainage Improvements Phase II | City of Palm Bay |  | 199.6541 | 0.7438
460000 | 2000000 | 2000000 | Central IRL | A | IR12-21 | 62-304.520 (7)(b),(16), | 0.56 | 0.48 | City of Melbourne | 0.12167 | 3846.4755 | 9.5281 | 1.3929 | 1.1592 | 0.16947 | 467.9868 | 1210 | Fixed Single Family Units | 1210 | City of Melbourne Brevard County | City of Melbourne |  |  |  | 0 | 1 | 1.1592 | 0.16947 | 467.9868 |  | -1 | -1 | -1 | -1 | 0 |  |  | Central IRL A | -1 |  |  | 704 | PB-29 | Basin 1 Drainage Improvements Phase II | City of Palm Bay |  | 106.691 | 0.37955
460000 | 2000000 | 2000000 | Central IRL | A | IR12-21 | 62-304.520 (7)(b),(16), | 0.56 | 0.48 | City of Melbourne | 0.016386 | 3846.4755 | 9.5281 | 1.3929 | 0.15613 | 0.022825 | 63.0298 | 1210 | Fixed Single Family Units | 1210 | City of Melbourne Brevard County | City of Melbourne |  |  |  | 0 | 1 | 0.15613 | 0.022825 | 63.0298 |  | -1 | -1 | -1 | -1 | 0 |  |  | Central IRL A | -1 |  |  | 704 | PB-29 | Basin 1 Drainage Improvements Phase II | City of Palm Bay |  | 34.6614 | 0.051119
460000 | 2000000 | 2000000 | Central IRL | A | IR12-21 | 62-304.520 (7)(b),(16), | 0.56 | 0.48 | City of Melbourne | 0.02569 | 3846.4755 | 9.5281 | 1.3929 | 0.24478 | 0.035784 | 98.816 | 1210 | Fixed Single Family Units | 1210 | City of Melbourne Brevard County | City of Melbourne |  |  |  | 0 | 1 | 0.24478 | 0.035784 | 98.816 |  | -1 | -1 | -1 | -1 | 0 |  |  | Central IRL A | -1 |  |  | 704 | PB-29 | Basin 1 Drainage Improvements Phase II | City of Palm Bay |  | 48.4039 | 0.080143
460000 | 2000000 | 2000000 | Central IRL | A | IR12-21 | 62-304.520 (7)(b),(16), | 0.56 | 0.48 | City of Melbourne | 0.020142 | 3846.4755 | 9.5281 | 1.3929 | 0.19192 | 0.028056 | 77.4762 | 1300 | Residential, High Density | 1300 | City of Melbourne Brevard County | City of Melbourne |  |  |  | 0 | 1 | 0.19192 | 0.028056 | 77.4762 |  | -1 | -1 | -1 | -1 | 0 |  |  | Central IRL A | -1 |  |  | 704 | PB-29 | Basin 1 Drainage Improvements Phase II | City of Palm Bay |  | 87.8355 | 0.062835
460000 | 2000000 | 2000000 | Central IRL | A | IR12-21 | 62-304.520 (7)(b),(16), | 0.56 | 0.48 | City of Melbourne | 0.002563 | 3846.4755 | 9.5281 | 1.3929 | 0.024421 | 0.00357 | 9.8585 | 1330 | Residential, High density; Multiple Dwelling Units, Low Rise <Two stories or less> | 1330 | City of Melbourne Brevard County | City of Melbourne |  |  |  | 0 | 1 | 0.024421 | 0.00357 | 9.8585 |  | -1 | -1 | -1 | -1 | 0 |  |  | Central IRL A | -1 |  |  | 704 | PB-29 | Basin 1 Drainage Improvements Phase II | City of Palm Bay |  | 13.5808 | 0.0079956
460000 | 2000000 | 2000000 | Central IRL | A | IR12-21 | 62-304.520 (7), F.A.C. | 0.56 | 0.48 | City of Melbourne | 0.12498 | 3924.5247 | 12.0298 | 1.5885 | 1.5035 | 0.19853 | 490.4811 | 1400 | Commercial and Services | 1400 | City of Melbourne Brevard County | City of Melbourne |  |  |  | 0 | 1 | 1.5035 | 0.19853 | 490.4811 |  | -1 | -1 | -1 | -1 | 0 |  |  | Central IRL A | -1 |  |  | 704 | PB-29 | Basin 1 Drainage Improvements Phase II | City of Palm Bay |  | 120.2392 | 0.39779
460000 | 2000000 | 2000000 | Central IRL | A | IR12-21 | 62-304.520 (7), F.A.C. | 0.56 | 0.48 | City of Melbourne | 0.32738 | 3924.5247 | 12.0298 | 1.5885 | 3.9384 | 0.52005 | 1284.8236 | 1420 | Wholesale Sales and Services <Excluding warehouses associated with industrial use> | 1420 | City of Melbourne Brevard County | City of Melbourne |  |  |  | 0 | 1 | 3.9384 | 0.52005 | 1284.8236 |  | -1 | -1 | -1 | -1 | 0 |  |  | Central IRL A | -1 |  |  | 704 | PB-29 | Basin 1 Drainage Improvements Phase II | City of Palm Bay |  | 174.2339 | 1.042
460000 | 2000000 | 2000000 | Central IRL | A | IR12-21 | 62-304.520 (7), F.A.C. | 0.56 | 0.48 | City of Melbourne | 0.1654 | 3924.5247 | 12.0298 | 1.5885 | 1.9898 | 0.26274 | 649.1233 | 1420 | Wholesale Sales and Services <Excluding warehouses associated with industrial use> | 1420 | City of Melbourne Brevard County | City of Melbourne |  |  |  | 0 | 1 | 1.9898 | 0.26274 | 649.1233 |  | -1 | -1 | -1 | -1 | 0 |  |  | Central IRL A | -1 |  |  | 704 | PB-29 | Basin 1 Drainage Improvements Phase II | City of Palm Bay |  | 107.5636 | 0.52646
460000 | 2000000 | 2000000 | Central IRL | A | IR12-21 | 62-304.520 (7)(b),(16), | 0.56 | 0.48 | City of Melbourne | 0.15882 | 3857.8051 | 9.9739 | 1.479 | 1.5841 | 0.2349 | 612.6964 | 1200 | Residential, Medium Density-Two-five dwellingunits per acre | 1200 | City of Melbourne Brevard County | City of Melbourne |  |  |  | 0 | 1 | 1.5841 | 0.2349 | 612.6964 |  | -1 | -1 | -1 | -1 | 0 |  |  | Central IRL A | -1 |  |  | 704 | PB-29 | Basin 1 Drainage Improvements Phase II | City of Palm Bay |  | 199.6611 | 0.49692
460000 | 2000000 | 2000000 | Central IRL | A | IR12-21 | 62-304.520 (7)(b),(16), | 0.56 | 0.48 | City of Melbourne | 0.20544 | 3857.8051 | 9.9739 | 1.479 | 2.049 | 0.30385 | 792.5458 | 1210 | Fixed Single Family Units | 1210 | City of Melbourne Brevard County | City of Melbourne |  |  |  | 0 | 1 | 2.049 | 0.30385 | 792.5458 |  | -1 | -1 | -1 | -1 | 0 |  |  | Central IRL A | -1 |  |  | 704 | PB-29 | Basin 1 Drainage Improvements Phase II | City of Palm Bay |  | 123.8062 | 0.64278
460000 | 2000000 | 2000000 | Central IRL | A | IR12-21 | 62-304.520 (7)(b),(16), | 0.56 | 0.48 | City of Melbourne | 0.21838 | 3857.8051 | 9.9739 | 1.479 | 2.1781 | 0.32299 | 842.4592 | 1210 | Fixed Single Family Units | 1210 | City of Melbourne Brevard County | City of Melbourne |  |  |  | 0 | 1 | 2.1781 | 0.32299 | 842.4592 |  | -1 | -1 | -1 | -1 | 0 |  |  | Central IRL A | -1 |  |  | 704 | PB-29 | Basin 1 Drainage Improvements Phase II | City of Palm Bay |  | 126.6333 | 0.68326
460000 | 2000000 | 2000000 | Central IRL | A | IR12-21 | 62-304.520 (7)(b),(16), | 0.56 | 0.48 | City of Melbourne | 0.035126 | 3857.8051 | 9.9739 | 1.479 | 0.35034 | 0.051953 | 135.5096 | 1210 | Fixed Single Family Units | 1210 | City of Melbourne Brevard County | City of Melbourne |  |  |  | 0 | 1 | 0.35034 | 0.051953 | 135.5096 |  | -1 | -1 | -1 | -1 | 0 |  |  | Central IRL A | -1 |  |  | 704 | PB-29 | Basin 1 Drainage Improvements Phase II | City of Palm Bay |  | 92.0272 | 0.1099
460000 | 2000000 | 2000000 | Central IRL | A | IR12-21 | 62-304.520 (7)(b),(16), | 0.56 | 0.48 | City of Melbourne | 0.012186 | 3972.1494 | 11.2387 | 1.4934 | 0.13695 | 0.018198 | 48.4035 | 1400 | Commercial and Services | 1400 | City of Melbourne Brevard County | City of Melbourne |  |  |  | 0 | 1 | 0.13695 | 0.018198 | 457.8167 |  | -1 | -1 | -1 | -1 | 0 |  |  | Central IRL A | -1 |  |  | 704 | PB-29 | Basin 1 Drainage Improvements Phase II | City of Palm Bay |  | 67.4009 | 0.3713
460000 | 2000000 | 2000000 | Central IRL | A | IR12-21 | 62-304.520 (7), F.A.C. | 0.56 | 0.48 | City of Melbourne | 0.063998 | 3972.1494 | 11.2387 | 1.4934 | 0.71926 | 0.095573 | 254.2113 | 1400 | Commercial and Services | 1400 | City of Melbourne Brevard County | City of Melbourne |  |  |  | 0 | 1 | 0.71926 | 0.095573 | 1327.9913 |  | -1 | -1 | -1 | -1 | 0 |  |  | Central IRL A | -1 |  |  | 704 | PB-29 | Basin 1 Drainage Improvements Phase II | City of Palm Bay |  | 80.9737 | 1.077
460000 | 2000000 | 2000000 | Central IRL | A | IR12-21 | 62-304.520 (7), F.A.C. | 0.56 | 0.48 | City of Melbourne | 0.0099197 | 3972.1494 | 11.2387 | 1.4934 | 0.11148 | 0.014814 | 39.4025 | 1400 | Commercial and Services | 1400 | City of Melbourne Brevard County | City of Melbourne |  |  |  | 0 | 1 | 0.11148 | 0.014814 | 1327.9913 |  | -1 | -1 | -1 | -1 | 0 |  |  | Central IRL A | -1 |  |  | 704 | PB-29 | Basin 1 Drainage Improvements Phase II | City of Palm Bay |  | 40.7369 | 1.077
460000 | 2000000 | 2000000 | Central IRL | A | IR12-21 | 62-304.520 (7), F.A.C. | 0.56 | 0.48 | City of Palm Bay | 0.10679 | 3845.2011 | 10.8782 | 2.0223 | 1.1617 | 0.21596 | 410.6244 | 1200 | Residential, Medium Density-Two-five dwellingunits per acre | 1200 | City of Palm Bay Brevard County | City of Palm Bay |  |  |  | 0 | 1 | 1.1617 | 0.21596 | 410.6244 |  | -1 | -1 | -1 | -1 | 0 |  |  | Central IRL A | -1 |  |  | 704 | PB-29 | Basin 1 Drainage Improvements Phase II | City of Palm Bay |  | 109.2268 | 0.33303
460000 | 2000000 | 2000000 | Central IRL | A | IR12-21 | 62-304.520 (7), F.A.C. | 0.56 | 0.48 | Natural Lands | 0.0052059 | 3845.2011 | 10.8782 | 2.0223 | 0.056631 | 0.010528 | 20.0177 | 3200 | Shrub and Brushland | 3200 | Brevard County | Brevard County |  |  | Natural Lands | 0 | 1 | 0.056631 | 0.010528 | 20.0177 |  | -1 | -1 | -1 | -1 | 0 |  |  | Central IRL A | -1 |  |  | 704 | PB-29 | Basin 1 Drainage Improvements Phase II | City of Palm Bay |  | 24.3243 | 0.016235
460000 | 2000000 | 2000000 | Central IRL | A | IR12-21 | 62-304.520 (7), F.A.C. | 0.56 | 0.48 | Natural Lands | 0.021341 | 3845.2011 | 10.8782 | 2.0223 | 0.23215 | 0.043157 | 82.0603 | 3200 | Shrub and Brushland | 3200 | City of Palm Bay Brevard County | City of Palm Bay |  |  | Natural Lands | 0 | 1 | 0.23215 | 0.043157 | 82.0603 |  | -1 | -1 | -1 | -1 | 0 |  |  | Central IRL A | -1 |  |  | 704 | PB-29 | Basin 1 Drainage Improvements Phase II | City of Palm Bay |  | 51.3667 | 0.066553
460000 | 2000000 | 2000000 | Central IRL | A | IR12-21 | 62-304.520 (7), F.A.C. | 0.56 | 0.48 | City of Palm Bay | 0.10409 | 3845.2011 | 10.8782 | 2.0223 | 1.1323 | 0.21049 | 400.2368 | 1330 | Residential, High density; Multiple Dwelling Units, Low Rise <Two stories or less> | 1330 | City of Palm Bay Brevard County | City of Palm Bay |  |  |  | 0 | 1 | 1.1323 | 0.21049 | 400.2368 |  | -1 | -1 | -1 | -1 | 0 |  |  | Central IRL A | -1 |  |  | 704 | PB-29 | Basin 1 Drainage Improvements Phase II | City of Palm Bay |  | 100.287 | 0.3246
460000 | 2000000 | 2000000 | Central IRL | A | IR12-21 | 62-304.520 (7), F.A.C. | 0.56 | 0.48 | City of Palm Bay | 0.29332 | 3845.2011 | 10.8782 | 2.0223 | 3.1908 | 0.59317 | 1127.8652 | 1330 | Residential, High density; Multiple Dwelling Units, Low Rise <Two stories or less> | 1330 | City of Palm Bay Brevard County | City of Palm Bay |  |  |  | 0 | 1 | 3.1908 | 0.59317 | 1127.8652 |  | -1 | -1 | -1 | -1 | 0 |  |  | Central IRL A | -1 |  |  | 704 | PB-29 | Basin 1 Drainage Improvements Phase II | City of Palm Bay |  | 136.6136 | 0.91473
460000 | 2000000 | 2000000 | Central IRL | A | IR12-21 | 62-304.520 (7), F.A.C. | 0.56 | 0.48 | City of Palm Bay | 0.0033721 | 3845.2011 | 10.8782 | 2.0223 | 0.036682 | 0.0068193 | 12.9663 | 1210 | Fixed Single Family Units | 1210 | City of Palm Bay Brevard County | City of Palm Bay |  |  |  | 0 | 1 | 0.036682 | 0.0068193 | 12.9663 |  | -1 | -1 | -1 | -1 | 0 |  |  | Central IRL A | -1 |  |  | 704 | PB-29 | Basin 1 Drainage Improvements Phase II | City of Palm Bay |  | 19.035 | 0.010516
460000 | 2000000 | 2000000 | Central IRL | A | IR12-21 | 62-304.520 (7), F.A.C. | 0.56 | 0.48 | City of Palm Bay | 0.083651 | 3845.2011 | 10.8782 | 2.0223 | 0.90997 | 0.16917 | 321.6539 | 1330 | Residential, High density; Multiple Dwelling Units, Low Rise <Two stories or less> | 1330 | City of Palm Bay Brevard County | City of Palm Bay |  |  |  | 0 | 1 | 0.90997 | 0.16917 | 321.6539 |  | -1 | -1 | -1 | -1 | 0 |  |  | Central IRL A | -1 |  |  | 704 | PB-29 | Basin 1 Drainage Improvements Phase II | City of Palm Bay |  | 86.2744 | 0.26087
460000 | 2000000 | 2000000 | Central IRL | A | IR12-21 | 62-304.520 (7), F.A.C. | 0.56 | 0.48 | Natural Lands | 0.018254 | 709.7395 | 2.0045 | 0.3028 | 0.036589 | 0.0055271 | 12.9553 | 5400 | Bays and estuaries | 5400 | City of Melbourne Brevard County | City of Melbourne |  |  | Natural Lands | 0 | 1 | 0.036589 | 0.0055271 | 336.6835 |  | -1 | -1 | -1 | -1 | 0 |  |  | Central IRL A | -1 |  |  | 704 | PB-29 | Basin 1 Drainage Improvements Phase II | City of Palm Bay |  | 81.4737 | 0.27306
460000 | 2000000 | 2000000 | Central IRL | A | IR12-21 | 62-304.520 (7), F.A.C. | 0.56 | 0.48 | City of Melbourne | 0.037995 | 709.7395 | 2.0045 | 0.3028 | 0.076159 | 0.011505 | 26.9662 | 1210 | Fixed Single Family Units | 1210 | City of Melbourne Brevard County | City of Melbourne |  |  |  | 0 | 1 | 0.076159 | 0.011505 | 28.3412 |  | -1 | -1 | -1 | -1 | 0 |  |  | Central IRL A | -1 |  |  | 704 | PB-29 | Basin 1 Drainage Improvements Phase II | City of Palm Bay |  | 57.1115 | 0.022986
460000 | 2000000 | 2000000 | Central IRL | A | IR12-21 | 62-304.520 (7), F.A.C. | 0.56 | 0.48 | City of Melbourne | 0.10346 | 709.7395 | 2.0045 | 0.3028 | 0.20737 | 0.031326 | 73.4264 | 1210 | Fixed Single Family Units | 1210 | City of Melbourne Brevard County | City of Melbourne |  |  |  | 0 | 1 | 0.20737 | 0.031326 | 73.4264 |  | -1 | -1 | -1 | -1 | 0 |  |  | Central IRL A | -1 |  |  | 704 | PB-29 | Basin 1 Drainage Improvements Phase II | City of Palm Bay |  | 88.7881 | 0.059551
460000 | 2000000 | 2000000 | Central IRL | A | IR12-21 | 62-304.520 (7)(b),(16), | 0.56 | 0.48 | City of Melbourne | 0.03457 | 3859.4371 | 10.0554 | 1.6362 | 0.34761 | 0.056562 | 133.4191 | 1200 | Residential, Medium Density-Two-five dwellingunits per acre | 1200 | City of Melbourne Brevard County | City of Melbourne |  |  |  | 0 | 1 | 0.34761 | 0.056562 | 133.4191 |  | -1 | -1 | -1 | -1 | 0 |  |  | Central IRL A | -1 |  |  | 704 | PB-29 | Basin 1 Drainage Improvements Phase II | City of Palm Bay |  | 185.0705 | 0.10821
460000 | 2000000 | 2000000 | Central IRL | A | IR12-21 | 62-304.520 (7)(b),(16), | 0.56 | 0.48 | City of Melbourne | 0.10123 | 3859.4371 | 10.0554 | 1.6362 | 1.0179 | 0.16563 | 390.701 | 1210 | Fixed Single Family Units | 1210 | City of Melbourne Brevard County | City of Melbourne |  |  |  | 0 | 1 | 1.0179 | 0.16563 | 390.701 |  | -1 | -1 | -1 | -1 | 0 |  |  | Central IRL A | -1 |  |  | 704 | PB-29 | Basin 1 Drainage Improvements Phase II | City of Palm Bay |  | 102.2086 | 0.31687
460000 | 2000000 | 2000000 | Central IRL | A | IR12-21 | 62-304.520 (7)(b),(16), | 0.56 | 0.48 | City of Melbourne | 0.020069 | 3859.4371 | 10.0554 | 1.6362 | 0.20181 | 0.032837 | 77.4568 | 1210 | Fixed Single Family Units | 1210 | City of Melbourne Brevard County | City of Melbourne |  |  |  | 0 | 1 | 0.20181 | 0.032837 | 77.4568 |  | -1 | -1 | -1 | -1 | 0 |  |  | Central IRL A | -1 |  |  | 704 | PB-29 | Basin 1 Drainage Improvements Phase II | City of Palm Bay |  | 36.1447 | 0.06282
460000 | 2000000 | 2000000 | Central IRL | A | IR12-21 | 62-304.520 (7)(b),(16), | 0.56 | 0.48 | City of Melbourne | 0.18989 | 3859.4371 | 10.0554 | 1.6362 | 1.9094 | 0.3107 | 732.8772 | 1210 | Fixed Single Family Units | 1210 | City of Melbourne Brevard County | City of Melbourne |  |  |  | 0 | 1 | 1.9094 | 0.3107 | 732.8772 |  | -1 | -1 | -1 | -1 | 0 |  |  | Central IRL A | -1 |  |  | 704 | PB-29 | Basin 1 Drainage Improvements Phase II | City of Palm Bay |  | 119.4007 | 0.59439
460000 | 2000000 | 2000000 | Central IRL | A | IR12-21 | 62-304.520 (7)(b),(16), | 0.56 | 0.48 | City of Melbourne | 0.037405 | 3859.4371 | 10.0554 | 1.6362 | 0.37612 | 0.061201 | 144.3625 | 1210 | Fixed Single Family Units | 1210 | City of Melbourne Brevard County | City of Melbourne |  |  |  | 0 | 1 | 0.37612 | 0.061201 | 144.3625 |  | -1 | -1 | -1 | -1 | 0 |  |  | Central IRL A | -1 |  |  | 704 | PB-29 | Basin 1 Drainage Improvements Phase II | City of Palm Bay |  | 53.5485 | 0.11708
460000 | 2000000 | 2000000 | Central IRL | A | IR12-21 | 62-304.520 (7)(b),(16), | 0.56 | 0.48 | City of Melbourne | 0.19382 | 3859.4371 | 10.0554 | 1.6362 | 1.9489 | 0.31712 | 748.0278 | 1330 | Residential, High density; Multiple Dwelling Units, Low Rise <Two stories or less> | 1330 | City of Melbourne Brevard County | City of Melbourne |  |  |  | 0 | 1 | 1.9489 | 0.31712 | 748.0278 |  | -1 | -1 | -1 | -1 | 0 |  |  | Central IRL A | -1 |  |  | 704 | PB-29 | Basin 1 Drainage Improvements Phase II | City of Palm Bay |  | 120.007 | 0.60667
460000 | 2000000 | 2000000 | Central IRL | A | IR12-21 | 62-304.520 (7)(b),(16), | 0.56 | 0.48 | City of Melbourne | 0.035821 | 3859.4371 | 10.0554 | 1.6362 | 0.36019 | 0.058609 | 138.2478 | 1210 | Fixed Single Family Units | 1210 | City of Melbourne Brevard County | City of Melbourne |  |  |  | 0 | 1 | 0.36019 | 0.058609 | 138.2478 |  | -1 | -1 | -1 | -1 | 0 |  |  | Central IRL A | -1 |  |  | 704 | PB-29 | Basin 1 Drainage Improvements Phase II | City of Palm Bay |  | 53.1866 | 0.11212
460000 | 2000000 | 2000000 | Central IRL | A | IR12-21 | 62-304.520 (7)(b),(16), | 0.56 | 0.48 | City of Melbourne | 0.0049559 | 3859.4371 | 10.0554 | 1.6362 | 0.049834 | 0.0081087 | 19.127 | 1210 | Fixed Single Family Units | 1210 | City of Melbourne Brevard County | City of Melbourne |  |  |  | 0 | 1 | 0.049834 | 0.0081087 | 19.127 |  | -1 | -1 | -1 | -1 | 0 |  |  | Central IRL A | -1 |  |  | 704 | PB-29 | Basin 1 Drainage Improvements Phase II | City of Palm Bay |  | 20.2112 | 0.015513
460000 | 2000000 | 2000000 | Central IRL | A | IR12-21 | 62-304.520 (7), F.A.C. | 0.56 | 0.48 | City of Palm Bay | 0.22264 | 2099.6654 | 5.2933 | 0.78051 | 1.1785 | 0.17378 | 467.4791 | 1210 | Fixed Single Family Units | 1210 | City of Palm Bay Brevard County | City of Palm Bay |  |  |  | 0 | 1 | 1.1785 | 0.17378 | 688.6465 |  | -1 | -1 | -1 | -1 | 0 |  |  | Central IRL A | -1 |  |  | 704 | PB-29 | Basin 1 Drainage Improvements Phase II | City of Palm Bay |  | 145.7218 | 0.55851
460000 | 2000000 | 2000000 | Central IRL | A | IR12-21 | 62-304.520 (7)(b),(16), | 0.56 | 0.48 | City of Melbourne | 0.28143 | 3844.6534 | 9.5535 | 1.404 | 2.6886 | 0.39514 | 1081.9995 | 1200 | Residential, Medium Density-Two-five dwellingunits per acre | 1200 | City of Melbourne Brevard County | City of Melbourne |  |  |  | 0 | 1 | 2.6886 | 0.39514 | 1081.9995 |  | -1 | -1 | -1 | -1 | 0 |  |  | Central IRL A | -1 |  |  | 704 | PB-29 | Basin 1 Drainage Improvements Phase II | City of Palm Bay |  | 188.8283 | 0.87753
460000 | 2000000 | 2000000 | Central IRL | A | IR12-21 | 62-304.520 (7), F.A.C. | 0.56 | 0.48 | City of Melbourne | 0.021556 | 3844.6534 | 9.5535 | 1.404 | 0.20593 | 0.030265 | 82.8743 | 1200 | Residential, Medium Density-Two-five dwellingunits per acre | 1200 | City of Melbourne Brevard County | City of Melbourne |  |  |  | 0 | 1 | 0.20593 | 0.030265 | 82.8743 |  | -1 | -1 | -1 | -1 | 0 |  |  | Central IRL A | -1 |  |  | 704 | PB-29 | Basin 1 Drainage Improvements Phase II | City of Palm Bay |  | 41.5243 | 0.067214
460000 | 2000000 | 2000000 | Central IRL | A | IR12-21 | 62-304.520 (7)(b),(16), | 0.56 | 0.48 | City of Melbourne | 0.12759 | 3844.6534 | 9.5535 | 1.404 | 1.2189 | 0.17914 | 490.5413 | 1210 | Fixed Single Family Units | 1210 | City of Melbourne Brevard County | City of Melbourne |  |  |  | 0 | 1 | 1.2189 | 0.17914 | 490.5413 |  | -1 | -1 | -1 | -1 | 0 |  |  | Central IRL A | -1 |  |  | 704 | PB-29 | Basin 1 Drainage Improvements Phase II | City of Palm Bay |  | 95.6191 | 0.39784
460000 | 2000000 | 2000000 | Central IRL | A | IR12-21 | 62-304.520 (7), F.A.C. | 0.56 | 0.48 | City of Melbourne | 0.020611 | 3844.6534 | 9.5535 | 1.404 | 0.19691 | 0.028938 | 79.2412 | 1210 | Fixed Single Family Units | 1210 | City of Melbourne Brevard County | City of Melbourne |  |  |  | 0 | 1 | 0.19691 | 0.028938 | 79.2412 |  | -1 | -1 | -1 | -1 | 0 |  |  | Central IRL A | -1 |  |  | 704 | PB-29 | Basin 1 Drainage Improvements Phase II | City of Palm Bay |  | 43.7117 | 0.064267
460000 | 2000000 | 2000000 | Central IRL | A | IR12-21 | 62-304.520 (7)(b),(16), | 0.56 | 0.48 | City of Melbourne | 0.14232 | 3844.6534 | 9.5535 | 1.404 | 1.3597 | 0.19982 | 547.1718 | 1210 | Fixed Single Family Units | 1210 | City of Melbourne Brevard County | City of Melbourne |  |  |  | 0 | 1 | 1.3597 | 0.19982 | 547.1718 |  | -1 | -1 | -1 | -1 | 0 |  |  | Central IRL A | -1 |  |  | 704 | PB-29 | Basin 1 Drainage Improvements Phase II | City of Palm Bay |  | 99.3792 | 0.44377
460000 | 2000000 | 2000000 | Central IRL | A | IR12-21 | 62-304.520 (7), F.A.C. | 0.56 | 0.48 | City of Melbourne | 0.024257 | 3844.6534 | 9.5535 | 1.404 | 0.23174 | 0.034057 | 93.2583 | 1210 | Fixed Single Family Units | 1210 | City of Melbourne Brevard County | City of Melbourne |  |  |  | 0 | 1 | 0.23174 | 0.034057 | 93.2583 |  | -1 | -1 | -1 | -1 | 0 |  |  | Central IRL A | -1 |  |  | 704 | PB-29 | Basin 1 Drainage Improvements Phase II | City of Palm Bay |  | 47.1468 | 0.075635
460000 | 2000000 | 2000000 | Central IRL | A | IR12-21 | 62-304.520 (7), F.A.C. | 0.56 | 0.48 | Natural Lands | 0.59379 | 2953.6404 | 6.5323 | 0.53301 | 3.8788 | 0.3165 | 1753.8446 | 4110 | Pine flatwoods | 4110 | City of Palm Bay Brevard County | City of Palm Bay |  |  | Natural Lands | 0 | 1 | 3.8788 | 0.3165 | 1760.7794 |  | -1 | -1 | -1 | -1 | 0 |  |  | Central IRL A | -1 |  |  | 704 | PB-29 | Basin 1 Drainage Improvements Phase II | City of Palm Bay |  | 199.9314 | 1.428
460000 | 2000000 | 2000000 | Central IRL | A | IR12-21 | 62-304.520 (7), F.A.C. | 0.56 | 0.48 | Natural Lands | 0.018992 | 2953.6404 | 6.5323 | 0.53301 | 0.12406 | 0.010123 | 56.0942 | 6460 | Mixed scrub-shrub wetland | 6460 | City of Palm Bay Brevard County | City of Palm Bay |  |  | Natural Lands | 0 | 1 | 0.12406 | 0.010123 | 56.0942 |  | -1 | -1 | -1 | -1 | 0 |  |  | Central IRL A | -1 |  |  | 704 | PB-29 | Basin 1 Drainage Improvements Phase II | City of Palm Bay |  | 61.3958 | 0.045494
460000 | 2000000 | 2000000 | Central IRL | A | IR12-21 | 62-304.520 (7)(b),(16), | 0.56 | 0.48 | City of Melbourne | 0.14762 | 3841.2186 | 8.7679 | 1.1997 | 1.2943 | 0.1771 | 567.0379 | 1200 | Residential, Medium Density-Two-five dwellingunits per acre | 1200 | City of Melbourne Brevard County | City of Melbourne |  |  |  | 0 | 1 | 1.2943 | 0.1771 | 567.0379 |  | -1 | -1 | -1 | -1 | 0 |  |  | Central IRL A | -1 |  |  | 704 | PB-29 | Basin 1 Drainage Improvements Phase II | City of Palm Bay |  | 172.0571 | 0.45988
460000 | 2000000 | 2000000 | Central IRL | A | IR12-21 | 62-304.520 (7), F.A.C. | 0.56 | 0.48 | FDOT District 5 | 0.00081528 | 3940.1567 | 10.1994 | 1.3461 | 0.0083153 | 0.0010975 | 3.2123 | 8140 | Roads and Highways | 8140 | FDOT District 5 City of Melbourne Brevard County | FDOT District 5 |  |  |  | 0 | 1 | 0.0083153 | 0.0010975 | 1132.8218 |  | -1 | -1 | -1 | -1 | 0 |  |  | Central IRL A | -1 |  |  | 704 | PB-29 | Basin 1 Drainage Improvements Phase II | City of Palm Bay |  | 14.408 | 0.91875
460000 | 2000000 | 2000000 | Central IRL | A | IR12-21 | 62-304.520 (7), F.A.C. | 0.56 | 0.48 | City of Melbourne | 0.0032266 | 3940.1567 | 10.1994 | 1.3461 | 0.032909 | 0.0043434 | 12.7132 | 1420 | Wholesale Sales and Services <Excluding warehouses associated with industrial use> | 1420 | City of Melbourne Brevard County | City of Melbourne |  |  |  | 0 | 1 | 0.032909 | 0.0043434 | 850.0712 |  | -1 | -1 | -1 | -1 | 0 |  |  | Central IRL A | -1 |  |  | 704 | PB-29 | Basin 1 Drainage Improvements Phase II | City of Palm Bay |  | 44.8321 | 0.68943
460000 | 2000000 | 2000000 | Central IRL | A | IR12-21 | 62-304.520 (7), F.A.C. | 0.56 | 0.48 | City of Melbourne | 0.0037796 | 3940.1567 | 10.1994 | 1.3461 | 0.038549 | 0.0050878 | 14.892 | 1410 | Retail Sales and Services | 1410 | City of Melbourne Brevard County | City of Melbourne |  |  |  | 0 | 1 | 0.038549 | 0.0050878 | 16.6687 |  | -1 | -1 | -1 | -1 | 0 |  |  | Central IRL A | -1 |  |  | 704 | PB-29 | Basin 1 Drainage Improvements Phase II | City of Palm Bay |  | 19.0217 | 0.013519
460000 | 2000000 | 2000000 | Central IRL | A | IR12-21 | 62-304.520 (7), F.A.C. | 0.56 | 0.48 | City of Melbourne | 0.00013673 | 3926.4523 | 10.1118 | 1.3272 | 0.0013826 | 0.00018147 | 0.53687 | 1400 | Commercial and Services | 1400 | City of Melbourne Brevard County | City of Melbourne |  |  |  | 0 | 1 | 0.0013826 | 0.00018147 | 7.3291 |  | -1 | -1 | -1 | -1 | 0 |  |  | Central IRL A | -1 |  |  | 704 | PB-29 | Basin 1 Drainage Improvements Phase II | City of Palm Bay |  | 4.813 | 0.0059441
460000 | 2000000 | 2000000 | Central IRL | A | IR12-21 | 62-304.520 (7), F.A.C. | 0.56 | 0.48 | FDOT District 5 | 9.9684e-08 | 3926.4523 | 10.1118 | 1.3272 | 1.008e-06 | 1.323e-07 | 0.0003914 | 8140 | Roads and Highways | 8140 | FDOT District 5 City of Melbourne Brevard County | FDOT District 5 |  |  |  | 0 | 1 | 1.008e-06 | 1.323e-07 | 1573.9588 |  | -1 | -1 | -1 | -1 | 0 |  |  | Central IRL A | -1 |  |  | 704 | PB-29 | Basin 1 Drainage Improvements Phase II | City of Palm Bay |  | 0.15488 | 1.2765
460000 | 2000000 | 2000000 | Central IRL | A | IR12-21 | 62-304.520 (7), F.A.C. | 0.56 | 0.48 | City of Melbourne | 0.00053423 | 3926.4523 | 10.1118 | 1.3272 | 0.005402 | 0.00070902 | 2.0976 | 1410 | Retail Sales and Services | 1410 | City of Melbourne Brevard County | City of Melbourne |  |  |  | 0 | 1 | 0.005402 | 0.00070902 | 12.6953 |  | -1 | -1 | -1 | -1 | 0 |  |  | Central IRL A | -1 |  |  | 704 | PB-29 | Basin 1 Drainage Improvements Phase II | City of Palm Bay |  | 8.7345 | 0.010296
460000 | 2000000 | 2000000 | Central IRL | A | IR12-21 | 62-304.520 (7)(b),(16), | 0.56 | 0.48 | Brevard County | 0.013403 | 3785.3877 | 9.3268 | 1.3646 | 0.12501 | 0.018291 | 50.7374 | 1200 | Residential, Medium Density-Two-five dwellingunits per acre | 1200 | Brevard County | Brevard County |  |  |  | 0 | 1 | 0.12501 | 0.018291 | 218.7918 |  | -1 | -1 | -1 | -1 | 0 |  |  | Central IRL A | -1 |  |  | 704 | PB-29 | Basin 1 Drainage Improvements Phase II | City of Palm Bay |  | 31.7403 | 0.17745
460000 | 2000000 | 2000000 | Central IRL | A | IR12-21 | 62-304.520 (7)(b),(16), | 0.56 | 0.48 | City of Melbourne | 0.0028441 | 3785.3877 | 9.3268 | 1.3646 | 0.026526 | 0.003881 | 10.7658 | 1200 | Residential, Medium Density-Two-five dwellingunits per acre | 1200 | City of Melbourne Brevard County | City of Melbourne |  |  |  | 0 | 1 | 0.026526 | 0.003881 | 23.6631 |  | -1 | -1 | -1 | -1 | 0 |  |  | Central IRL A | -1 |  |  | 704 | PB-29 | Basin 1 Drainage Improvements Phase II | City of Palm Bay |  | 23.9183 | 0.019192
460000 | 2000000 | 2000000 | Central IRL | A | IR12-21 | 62-304.520 (7)(b),(16), | 0.56 | 0.48 | City of Melbourne | 0.14126 | 3861.6193 | 9.9832 | 1.4804 | 1.4103 | 0.20913 | 545.5108 | 1200 | Residential, Medium Density-Two-five dwellingunits per acre | 1200 | City of Melbourne Brevard County | City of Melbourne |  |  |  | 0 | 1 | 1.4103 | 0.20913 | 545.5108 |  | -1 | -1 | -1 | -1 | 0 |  |  | Central IRL A | -1 |  |  | 704 | PB-29 | Basin 1 Drainage Improvements Phase II | City of Palm Bay |  | 122.8818 | 0.44243
460000 | 2000000 | 2000000 | Central IRL | A | IR12-21 | 62-304.520 (7)(b),(16), | 0.56 | 0.48 | City of Melbourne | 0.052887 | 3861.6193 | 9.9832 | 1.4804 | 0.52798 | 0.078294 | 204.2299 | 1210 | Fixed Single Family Units | 1210 | City of Melbourne Brevard County | City of Melbourne |  |  |  | 0 | 1 | 0.52798 | 0.078294 | 204.2299 |  | -1 | -1 | -1 | -1 | 0 |  |  | Central IRL A | -1 |  |  | 704 | PB-29 | Basin 1 Drainage Improvements Phase II | City of Palm Bay |  | 89.1611 | 0.16564
460000 | 2000000 | 2000000 | Central IRL | A | IR12-21 | 62-304.520 (7)(b),(16), | 0.56 | 0.48 | City of Melbourne | 0.17796 | 3861.6193 | 9.9832 | 1.4804 | 1.7766 | 0.26345 | 687.2121 | 1210 | Fixed Single Family Units | 1210 | City of Melbourne Brevard County | City of Melbourne |  |  |  | 0 | 1 | 1.7766 | 0.26345 | 687.2121 |  | -1 | -1 | -1 | -1 | 0 |  |  | Central IRL A | -1 |  |  | 704 | PB-29 | Basin 1 Drainage Improvements Phase II | City of Palm Bay |  | 114.7439 | 0.55735
460000 | 2000000 | 2000000 | Central IRL | A | IR12-21 | 62-304.520 (7)(b),(16), | 0.56 | 0.48 | City of Melbourne | 0.17728 | 3861.6193 | 9.9832 | 1.4804 | 1.7699 | 0.26245 | 684.6058 | 1210 | Fixed Single Family Units | 1210 | City of Melbourne Brevard County | City of Melbourne |  |  |  | 0 | 1 | 1.7699 | 0.26245 | 684.6058 |  | -1 | -1 | -1 | -1 | 0 |  |  | Central IRL A | -1 |  |  | 704 | PB-29 | Basin 1 Drainage Improvements Phase II | City of Palm Bay |  | 114.1322 | 0.55524
460000 | 2000000 | 2000000 | Central IRL | A | IR12-21 | 62-304.520 (7)(b),(16), | 0.56 | 0.48 | City of Melbourne | 0.068367 | 3861.6193 | 9.9832 | 1.4804 | 0.68252 | 0.10121 | 264.0087 | 1200 | Residential, Medium Density-Two-five dwellingunits per acre | 1200 | City of Melbourne Brevard County | City of Melbourne |  |  |  | 0 | 1 | 0.68252 | 0.10121 | 264.0087 |  | -1 | -1 | -1 | -1 | 0 |  |  | Central IRL A | -1 |  |  | 704 | PB-29 | Basin 1 Drainage Improvements Phase II | City of Palm Bay |  | 90.6388 | 0.21412
460000 | 2000000 | 2000000 | Central IRL | A | IR12-21 | 62-304.520 (7)(b),(16), | 0.56 | 0.48 | City of Melbourne | 0.18936 | 3844.6534 | 9.5535 | 1.404 | 1.809 | 0.26587 | 728.0162 | 1200 | Residential, Medium Density-Two-five dwellingunits per acre | 1200 | City of Melbourne Brevard County | City of Melbourne |  |  |  | 0 | 1 | 1.809 | 0.26587 | 728.0162 |  | -1 | -1 | -1 | -1 | 0 |  |  | Central IRL A | -1 |  |  | 704 | PB-29 | Basin 1 Drainage Improvements Phase II | City of Palm Bay |  | 130.5375 | 0.59044
460000 | 2000000 | 2000000 | Central IRL | A | IR12-21 | 62-304.520 (7)(b),(16), | 0.56 | 0.48 | City of Melbourne | 0.12657 | 3844.6534 | 9.5535 | 1.404 | 1.2091 | 0.1777 | 486.6012 | 1210 | Fixed Single Family Units | 1210 | City of Melbourne Brevard County | City of Melbourne |  |  |  | 0 | 1 | 1.2091 | 0.1777 | 486.6012 |  | -1 | -1 | -1 | -1 | 0 |  |  | Central IRL A | -1 |  |  | 704 | PB-29 | Basin 1 Drainage Improvements Phase II | City of Palm Bay |  | 96.0235 | 0.39465
460000 | 2000000 | 2000000 | Central IRL | A | IR12-21 | 62-304.520 (7)(b),(16), | 0.56 | 0.48 | City of Melbourne | 0.010603 | 3844.6534 | 9.5535 | 1.404 | 0.1013 | 0.014887 | 40.7656 | 1210 | Fixed Single Family Units | 1210 | City of Melbourne Brevard County | City of Melbourne |  |  |  | 0 | 1 | 0.1013 | 0.014887 | 40.7656 |  | -1 | -1 | -1 | -1 | 0 |  |  | Central IRL A | -1 |  |  | 704 | PB-29 | Basin 1 Drainage Improvements Phase II | City of Palm Bay |  | 38.0234 | 0.033062
460000 | 2000000 | 2000000 | Central IRL | A | IR12-21 | 62-304.520 (7)(b),(16), | 0.56 | 0.48 | City of Melbourne | 0.16191 | 3844.6534 | 9.5535 | 1.404 | 1.5468 | 0.22733 | 622.4992 | 1210 | Fixed Single Family Units | 1210 | City of Melbourne Brevard County | City of Melbourne |  |  |  | 0 | 1 | 1.5468 | 0.22733 | 622.4992 |  | -1 | -1 | -1 | -1 | 0 |  |  | Central IRL A | -1 |  |  | 704 | PB-29 | Basin 1 Drainage Improvements Phase II | City of Palm Bay |  | 105.4052 | 0.50487
460000 | 2000000 | 2000000 | Central IRL | A | IR12-21 | 62-304.520 (7)(b),(16), | 0.56 | 0.48 | City of Melbourne | 0.009775 | 3844.6534 | 9.5535 | 1.404 | 0.093386 | 0.013725 | 37.5816 | 1210 | Fixed Single Family Units | 1210 | City of Melbourne Brevard County | City of Melbourne |  |  |  | 0 | 1 | 0.093386 | 0.013725 | 37.5816 |  | -1 | -1 | -1 | -1 | 0 |  |  | Central IRL A | -1 |  |  | 704 | PB-29 | Basin 1 Drainage Improvements Phase II | City of Palm Bay |  | 42.6052 | 0.03048
460000 | 2000000 | 2000000 | Central IRL | A | IR12-21 | 62-304.520 (7)(b),(16), | 0.56 | 0.48 | City of Melbourne | 0.11412 | 3844.6534 | 9.5535 | 1.404 | 1.0902 | 0.16022 | 438.7348 | 1210 | Fixed Single Family Units | 1210 | City of Melbourne Brevard County | City of Melbourne |  |  |  | 0 | 1 | 1.0902 | 0.16022 | 438.7348 |  | -1 | -1 | -1 | -1 | 0 |  |  | Central IRL A | -1 |  |  | 704 | PB-29 | Basin 1 Drainage Improvements Phase II | City of Palm Bay |  | 94.2993 | 0.35583
460000 | 2000000 | 2000000 | Central IRL | A | IR12-21 | 62-304.520 (7)(b),(16), | 0.56 | 0.48 | City of Melbourne | 0.005433 | 3844.6534 | 9.5535 | 1.404 | 0.051904 | 0.0076281 | 20.8878 | 1210 | Fixed Single Family Units | 1210 | City of Melbourne Brevard County | City of Melbourne |  |  |  | 0 | 1 | 0.051904 | 0.0076281 | 20.8878 |  | -1 | -1 | -1 | -1 | 0 |  |  | Central IRL A | -1 |  |  | 704 | PB-29 | Basin 1 Drainage Improvements Phase II | City of Palm Bay |  | 31.8098 | 0.016941
460000 | 2000000 | 2000000 | Central IRL | A | IR12-21 | 62-304.520 (7), F.A.C. | 0.56 | 0.48 | City of Melbourne | 7.6461e-05 | 3919.4565 | 10.178 | 1.3363 | 0.00077821 | 0.00010217 | 0.29968 | 1400 | Commercial and Services | 1400 | City of Melbourne Brevard County | City of Melbourne |  |  |  | 0 | 1 | 0.00077821 | 0.00010217 | 4.1693 |  | -1 | -1 | -1 | -1 | 0 |  |  | Central IRL A | -1 |  |  | 704 | PB-29 | Basin 1 Drainage Improvements Phase II | City of Palm Bay |  | 3.1214 | 0.0033815
460000 | 2000000 | 2000000 | Central IRL | A | IR12-21 | 62-304.520 (7), F.A.C. | 0.56 | 0.48 | City of Melbourne | 0.027718 | 3919.4565 | 10.178 | 1.3363 | 0.28211 | 0.037038 | 108.6386 | 1400 | Commercial and Services | 1400 | City of Melbourne Brevard County | City of Melbourne |  |  |  | 0 | 1 | 0.28211 | 0.037038 | 289.3493 |  | -1 | -1 | -1 | -1 | 0 |  |  | Central IRL A | -1 |  |  | 704 | PB-29 | Basin 1 Drainage Improvements Phase II | City of Palm Bay |  | 52.9795 | 0.23467
460000 | 2000000 | 2000000 | Central IRL | A | IR12-21 | 62-304.520 (7), F.A.C. | 0.56 | 0.48 | City of Melbourne | 4.619e-06 | 3919.4565 | 10.178 | 1.3363 | 4.7012e-05 | 6.1722e-06 | 0.018104 | 8140 | Roads and Highways | 8140 | City of Melbourne Brevard County | City of Melbourne |  |  |  | 0 | 1 | 4.7012e-05 | 6.1722e-06 | 0.046835 |  | -1 | -1 | -1 | -1 | 0 |  |  | Central IRL A | -1 |  |  | 704 | PB-29 | Basin 1 Drainage Improvements Phase II | City of Palm Bay |  | 9.1314 | 3.7985e-05
460000 | 2000000 | 2000000 | Central IRL | A | IR12-21 | 62-304.520 (7), F.A.C. | 0.56 | 0.48 | FDOT District 5 | 0.12875 | 3919.4565 | 10.178 | 1.3363 | 1.3104 | 0.17204 | 504.6205 | 8140 | Roads and Highways | 8140 | FDOT District 5 City of Melbourne Brevard County | FDOT District 5 |  |  |  | 0 | 1 | 1.3104 | 0.17204 | 1513.1165 |  | -1 | -1 | -1 | -1 | 0 |  |  | Central IRL A | -1 |  |  | 704 | PB-29 | Basin 1 Drainage Improvements Phase II | City of Palm Bay |  | 159.7965 | 1.2272
460000 | 2000000 | 2000000 | Central IRL | A | IR12-21 | 62-304.520 (7), F.A.C. | 0.56 | 0.48 | City of Melbourne | 0.021503 | 3919.4565 | 10.178 | 1.3363 | 0.21885 | 0.028733 | 84.2784 | 1420 | Wholesale Sales and Services <Excluding warehouses associated with industrial use> | 1420 | City of Melbourne Brevard County | City of Melbourne |  |  |  | 0 | 1 | 0.21885 | 0.028733 | 339.8593 |  | -1 | -1 | -1 | -1 | 0 |  |  | Central IRL A | -1 |  |  | 704 | PB-29 | Basin 1 Drainage Improvements Phase II | City of Palm Bay |  | 76.7939 | 0.27564
460000 | 2000000 | 2000000 | Central IRL | A | IR12-21 | 62-304.520 (7), F.A.C. | 0.56 | 0.48 | City of Melbourne | 0.0034633 | 3919.4565 | 10.178 | 1.3363 | 0.035249 | 0.0046278 | 13.5741 | 1410 | Retail Sales and Services | 1410 | City of Melbourne Brevard County | City of Melbourne |  |  |  | 0 | 1 | 0.035249 | 0.0046278 | 68.0072 |  | -1 | -1 | -1 | -1 | 0 |  |  | Central IRL A | -1 |  |  | 704 | PB-29 | Basin 1 Drainage Improvements Phase II | City of Palm Bay |  | 26.4167 | 0.055156
460000 | 2000000 | 2000000 | Central IRL | A | IR12-21 | 62-304.520 (7), F.A.C. | 0.56 | 0.48 | Natural Lands | 0.20607 | 2992.4661 | 8.2583 | 1.1627 | 1.7018 | 0.23959 | 616.6482 | 4110 | Pine flatwoods | 4110 | City of Melbourne Brevard County | City of Melbourne |  |  | Natural Lands | 0 | 1 | 1.7018 | 0.23959 | 616.6482 |  | -1 | -1 | -1 | -1 | 0 |  |  | Central IRL A | -1 |  |  | 704 | PB-29 | Basin 1 Drainage Improvements Phase II | City of Palm Bay |  | 139.835 | 0.50012
460000 | 2000000 | 2000000 | Central IRL | A | IR12-21 | 62-304.520 (7), F.A.C. | 0.56 | 0.48 | FDOT District 5 | 0.047061 | 3188.1804 | 7.1004 | 0.86068 | 0.33415 | 0.040505 | 150.0388 | 3100 | Herbaceous Dry Prairie | 3100 | FDOT District 5 City of Palm Bay Brevard County | FDOT District 5 |  |  | Natural Lands | 0 | 1 | 0.33415 | 0.040505 | 1221.5755 |  | -1 | -1 | -1 | -1 | 0 |  |  | Central IRL A | -1 |  |  | 704 | PB-29 | Basin 1 Drainage Improvements Phase II | City of Palm Bay |  | 93.2328 | 0.99073
460000 | 2000000 | 2000000 | Central IRL | A | IR12-21 | 62-304.520 (7), F.A.C. | 0.56 | 0.48 | FDOT District 5 | 0.33497 | 3188.1804 | 7.1004 | 0.86068 | 2.3784 | 0.2883 | 1067.952 | 3100 | Herbaceous Dry Prairie | 3100 | FDOT District 5 City of Palm Bay Brevard County | FDOT District 5 |  |  | Natural Lands | 0 | 1 | 2.3784 | 0.2883 | 1221.5755 |  | -1 | -1 | -1 | -1 | 0 |  |  | Central IRL A | -1 |  |  | 704 | PB-29 | Basin 1 Drainage Improvements Phase II | City of Palm Bay |  | 270.9624 | 0.99073
460000 | 2000000 | 2000000 | Central IRL | A | IR12-21 | 62-304.520 (7), F.A.C. | 0.56 | 0.48 | FDOT District 5 | 0.0011244 | 3188.1804 | 7.1004 | 0.86068 | 0.0079837 | 0.00096775 | 3.5848 | 3100 | Herbaceous Dry Prairie | 3100 | FDOT District 5 City of Palm Bay Brevard County | FDOT District 5 |  |  | Natural Lands | 0 | 1 | 0.0079837 | 0.00096775 | 1221.5755 |  | -1 | -1 | -1 | -1 | 0 |  |  | Central IRL A | -1 |  |  | 704 | PB-29 | Basin 1 Drainage Improvements Phase II | City of Palm Bay |  | 38.469 | 0.99073
460000 | 2000000 | 2000000 | Central IRL | A | IR12-21 | 62-304.520 (7), F.A.C. | 0.56 | 0.48 | FDOT District 5 | 0.06105 | 3188.1804 | 7.1004 | 0.86068 | 0.43348 | 0.052544 | 194.6371 | 6410 | Freshwater marshes | 6410 | FDOT District 5 City of Palm Bay Brevard County | FDOT District 5 |  |  | Natural Lands | 0 | 1 | 0.43348 | 0.052544 | 441.8872 |  | -1 | -1 | -1 | -1 | 0 |  |  | Central IRL A | -1 |  |  | 704 | PB-29 | Basin 1 Drainage Improvements Phase II | City of Palm Bay |  | 128.3589 | 0.35838
460000 | 2000000 | 2000000 | Central IRL | A | IR12-21 | 62-304.520 (7), F.A.C. | 0.56 | 0.48 | FDOT District 5 | 0.077552 | 3188.1804 | 7.1004 | 0.86068 | 0.55065 | 0.066748 | 247.2501 | 6410 | Freshwater marshes | 6410 | FDOT District 5 City of Palm Bay Brevard County | FDOT District 5 |  |  | Natural Lands | 0 | 1 | 0.55065 | 0.066748 | 441.8872 |  | -1 | -1 | -1 | -1 | 0 |  |  | Central IRL A | -1 |  |  | 704 | PB-29 | Basin 1 Drainage Improvements Phase II | City of Palm Bay |  | 218.348 | 0.35838
460000 | 2000000 | 2000000 | Central IRL | A | IR12-21 | 62-304.520 (7), F.A.C. | 0.56 | 0.48 | FDOT District 5 | 0.00057389 | 3188.1804 | 7.1004 | 0.86068 | 0.0040749 | 0.00049394 | 1.8297 | 8140 | Roads and Highways | 8140 | FDOT District 5 City of Palm Bay Brevard County | FDOT District 5 |  |  |  | 0 | 1 | 0.0040749 | 0.00049394 | 298.3798 |  | -1 | -1 | -1 | -1 | 0 |  |  | Central IRL A | -1 |  |  | 704 | PB-29 | Basin 1 Drainage Improvements Phase II | City of Palm Bay |  | 25.4304 | 0.24199
460000 | 2000000 | 2000000 | Central IRL | A | IR12-21 | 62-304.520 (7), F.A.C. | 0.56 | 0.48 | FDOT District 5 | 0.081023 | 3188.1804 | 7.1004 | 0.86068 | 0.57529 | 0.069735 | 258.3149 | 8140 | Roads and Highways | 8140 | FDOT District 5 City of Palm Bay Brevard County | FDOT District 5 |  |  |  | 0 | 1 | 0.57529 | 0.069735 | 298.3798 |  | -1 | -1 | -1 | -1 | 0 |  |  | Central IRL A | -1 |  |  | 704 | PB-29 | Basin 1 Drainage Improvements Phase II | City of Palm Bay |  | 87.4953 | 0.24199
460000 | 2000000 | 2000000 | Central IRL | A | IR12-21 | 62-304.520 (7), F.A.C. | 0.56 | 0.48 | City of Melbourne | 0.0029177 | 3923.8046 | 11.2707 | 1.4851 | 0.032884 | 0.0043331 | 11.4484 | 1400 | Commercial and Services | 1400 | City of Melbourne Brevard County | City of Melbourne |  |  |  | 0 | 1 | 0.032884 | 0.0043331 | 14.2481 |  | -1 | -1 | -1 | -1 | 0 |  |  | Central IRL A | -1 |  |  | 704 | PB-29 | Basin 1 Drainage Improvements Phase II | City of Palm Bay |  | 104.5983 | 0.011556
460000 | 2000000 | 2000000 | Central IRL | A | IR12-21 | 62-304.520 (7), F.A.C. | 0.56 | 0.48 | FDOT District 5 | 0.086135 | 3923.8046 | 11.2707 | 1.4851 | 0.9708 | 0.12792 | 337.9758 | 8140 | Roads and Highways | 8140 | FDOT District 5 City of Melbourne Brevard County | FDOT District 5 |  |  |  | 0 | 1 | 0.9708 | 0.12792 | 623.1216 |  | -1 | -1 | -1 | -1 | 0 |  |  | Central IRL A | -1 |  |  | 704 | PB-29 | Basin 1 Drainage Improvements Phase II | City of Palm Bay |  | 87.3404 | 0.50537
460000 | 2000000 | 2000000 | Central IRL | A | IR12-21 | 62-304.520 (7), F.A.C. | 0.56 | 0.48 | City of Melbourne | 0.39008 | 3923.8046 | 11.2707 | 1.4851 | 4.3965 | 0.57932 | 1530.6085 | 1410 | Retail Sales and Services | 1410 | City of Melbourne Brevard County | City of Melbourne |  |  |  | 0 | 1 | 4.3965 | 0.57932 | 1599.517 |  | -1 | -1 | -1 | -1 | 0 |  |  | Central IRL A | -1 |  |  | 704 | PB-29 | Basin 1 Drainage Improvements Phase II | City of Palm Bay |  | 171.3394 | 1.2973
460000 | 2000000 | 2000000 | Central IRL | A | IR12-21 | 62-304.520 (7), F.A.C. | 0.56 | 0.48 | FDOT District 5 | 0.02049 | 3863.0141 | 9.921 | 1.4267 | 0.20328 | 0.029233 | 79.1534 | 1400 | Commercial and Services | 1400 | FDOT District 5 City of Palm Bay Brevard County | FDOT District 5 |  |  |  | 0 | 1 | 0.20328 | 0.029233 | 79.1535 |  | -1 | -1 | -1 | -1 | 0 |  |  | Central IRL A | -1 |  |  | 704 | PB-29 | Basin 1 Drainage Improvements Phase II | City of Palm Bay |  | 52.8163 | 0.064196
460000 | 2000000 | 2000000 | Central IRL | A | IR12-21 | 62-304.520 (7), F.A.C. | 0.56 | 0.48 | FDOT District 5 | 2.9631e-05 | 3863.0141 | 9.921 | 1.4267 | 0.00029397 | 4.2274e-05 | 0.11447 | 3100 | Herbaceous Dry Prairie | 3100 | FDOT District 5 City of Palm Bay Brevard County | FDOT District 5 |  |  | Natural Lands | 0 | 1 | 0.00029397 | 4.2274e-05 | 0.11447 |  | -1 | -1 | -1 | -1 | 0 |  |  | Central IRL A | -1 |  |  | 704 | PB-29 | Basin 1 Drainage Improvements Phase II | City of Palm Bay |  | 2.5546 | 9.284e-05
460000 | 2000000 | 2000000 | Central IRL | A | IR12-21 | 62-304.520 (7)(b),(16), | 0.56 | 0.48 | City of Melbourne | 0.01581 | 3861.1313 | 7.8698 | 1.0737 | 0.12443 | 0.016975 | 61.0463 | 1200 | Residential, Medium Density-Two-five dwellingunits per acre | 1200 | City of Melbourne Brevard County | City of Melbourne |  |  |  | 0 | 1 | 0.12443 | 0.016975 | 61.0463 |  | -1 | -1 | -1 | -1 | 0 |  |  | Central IRL A | -1 |  |  | 704 | PB-29 | Basin 1 Drainage Improvements Phase II | City of Palm Bay |  | 102.5673 | 0.04951
460000 | 2000000 | 2000000 | Central IRL | A | IR12-21 | 62-304.520 (7), F.A.C. | 0.56 | 0.48 | City of Palm Bay | 0.018137 | 3837.6328 | 7.8483 | 1.1378 | 0.14235 | 0.020637 | 69.6045 | 1550 | Other Light Industrial | 1550 | City of Palm Bay Brevard County | City of Palm Bay |  |  |  | 0 | 1 | 0.14235 | 0.020637 | 69.6047 |  | -1 | -1 | -1 | -1 | 0 |  |  | Central IRL A | -1 |  |  | 704 | PB-29 | Basin 1 Drainage Improvements Phase II | City of Palm Bay |  | 45.1829 | 0.056451
460000 | 2000000 | 2000000 | Central IRL | A | IR12-21 | 62-304.520 (7), F.A.C. | 0.56 | 0.48 | City of Palm Bay | 0.047961 | 3837.6328 | 7.8483 | 1.1378 | 0.37641 | 0.05457 | 184.0582 | 1560 | Other Heavy Industrial | 1560 | City of Palm Bay Brevard County | City of Palm Bay |  |  |  | 0 | 1 | 0.37641 | 0.05457 | 2299.1367 |  | -1 | -1 | -1 | -1 | 0 |  |  | Central IRL A | -1 |  |  | 704 | PB-29 | Basin 1 Drainage Improvements Phase II | City of Palm Bay |  | 79.3935 | 1.8647
460000 | 2000000 | 2000000 | Central IRL | A | IR12-21 | 62-304.520 (7), F.A.C. | 0.56 | 0.48 | FDOT District 5 | 0.0058646 | 3064.1407 | 6.9822 | 0.7929 | 0.040948 | 0.00465 | 17.97 | 3100 | Herbaceous Dry Prairie | 3100 | FDOT District 5 City of Palm Bay Brevard County | FDOT District 5 |  |  | Natural Lands | 0 | 1 | 0.040948 | 0.00465 | 267.0328 |  | -1 | -1 | -1 | -1 | 0 |  |  | Central IRL A | -1 |  |  | 704 | PB-29 | Basin 1 Drainage Improvements Phase II | City of Palm Bay |  | 57.5914 | 0.21657
460000 | 2000000 | 2000000 | Central IRL | A | IR12-21 | 62-304.520 (7), F.A.C. | 0.56 | 0.48 | FDOT District 5 | 0.081283 | 3064.1407 | 6.9822 | 0.7929 | 0.56753 | 0.064449 | 249.0628 | 3100 | Herbaceous Dry Prairie | 3100 | FDOT District 5 City of Palm Bay Brevard County | FDOT District 5 |  |  | Natural Lands | 0 | 1 | 0.56753 | 0.064449 | 267.0328 |  | -1 | -1 | -1 | -1 | 0 |  |  | Central IRL A | -1 |  |  | 704 | PB-29 | Basin 1 Drainage Improvements Phase II | City of Palm Bay |  | 147.3573 | 0.21657
460000 | 2000000 | 2000000 | Central IRL | A | IR12-21 | 62-304.520 (7), F.A.C. | 0.56 | 0.48 | FDOT District 5 | 0.34248 | 3064.1407 | 6.9822 | 0.7929 | 2.3912 | 0.27155 | 1049.3996 | 6410 | Freshwater marshes | 6410 | FDOT District 5 City of Palm Bay Brevard County | FDOT District 5 |  |  | Natural Lands | 0 | 1 | 2.3912 | 0.27155 | 1130.9354 |  | -1 | -1 | -1 | -1 | 0 |  |  | Central IRL A | -1 |  |  | 704 | PB-29 | Basin 1 Drainage Improvements Phase II | City of Palm Bay |  | 174.6048 | 0.91722
460000 | 2000000 | 2000000 | Central IRL | A | IR12-21 | 62-304.520 (7), F.A.C. | 0.56 | 0.48 | FDOT District 5 | 0.02661 | 3064.1407 | 6.9822 | 0.7929 | 0.18579 | 0.021099 | 81.5358 | 6410 | Freshwater marshes | 6410 | FDOT District 5 City of Palm Bay Brevard County | FDOT District 5 |  |  | Natural Lands | 0 | 1 | 0.18579 | 0.021099 | 1130.9354 |  | -1 | -1 | -1 | -1 | 0 |  |  | Central IRL A | -1 |  |  | 704 | PB-29 | Basin 1 Drainage Improvements Phase II | City of Palm Bay |  | 145.0102 | 0.91722
460000 | 2000000 | 2000000 | Central IRL | A | IR12-21 | 62-304.520 (7), F.A.C. | 0.56 | 0.48 | FDOT District 5 | 0.0038798 | 3064.1407 | 6.9822 | 0.7929 | 0.02709 | 0.0030763 | 11.8884 | 1400 | Commercial and Services | 1400 | FDOT District 5 City of Palm Bay Brevard County | FDOT District 5 |  |  |  | 0 | 1 | 0.02709 | 0.0030763 | 11.8883 |  | -1 | -1 | -1 | -1 | 0 |  |  | Central IRL A | -1 |  |  | 704 | PB-29 | Basin 1 Drainage Improvements Phase II | City of Palm Bay |  | 35.5038 | 0.0096418
460000 | 2000000 | 2000000 | Central IRL | A | IR12-21 | 62-304.520 (7), F.A.C. | 0.56 | 0.48 | FDOT District 5 | 0.13881 | 3064.1407 | 6.9822 | 0.7929 | 0.96917 | 0.11006 | 425.3206 | 3100 | Herbaceous Dry Prairie | 3100 | FDOT District 5 City of Palm Bay Brevard County | FDOT District 5 |  |  | Natural Lands | 0 | 1 | 0.96917 | 0.11006 | 425.3206 |  | -1 | -1 | -1 | -1 | 0 |  |  | Central IRL A | -1 |  |  | 704 | PB-29 | Basin 1 Drainage Improvements Phase II | City of Palm Bay |  | 111.972 | 0.34495
460000 | 2000000 | 2000000 | Central IRL | A | IR12-21 | 62-304.520 (7), F.A.C. | 0.56 | 0.48 | FDOT District 5 | 0.0052639 | 3064.1407 | 6.9822 | 0.7929 | 0.036753 | 0.0041737 | 16.1292 | 6410 | Freshwater marshes | 6410 | FDOT District 5 City of Palm Bay Brevard County | FDOT District 5 |  |  | Natural Lands | 0 | 1 | 0.036753 | 0.0041737 | 16.1292 |  | -1 | -1 | -1 | -1 | 0 |  |  | Central IRL A | -1 |  |  | 704 | PB-29 | Basin 1 Drainage Improvements Phase II | City of Palm Bay |  | 50.3158 | 0.013081
460000 | 2000000 | 2000000 | Central IRL | A | IR12-21 | 62-304.520 (7)(b),(16), | 0.56 | 0.48 | City of Melbourne | 0.0047754 | 3982.3079 | 9.7772 | 1.3107 | 0.04669 | 0.0062589 | 19.0169 | 1400 | Commercial and Services | 1400 | City of Melbourne Brevard County | City of Melbourne |  |  |  | 0 | 1 | 0.04669 | 0.0062589 | 733.6917 |  | -1 | -1 | -1 | -1 | 0 |  |  | Central IRL A | -1 |  |  | 704 | PB-29 | Basin 1 Drainage Improvements Phase II | City of Palm Bay |  | 54.0194 | 0.59505
460000 | 2000000 | 2000000 | Central IRL | A | IR12-21 | 62-304.520 (7), F.A.C. | 0.56 | 0.48 | FDOT District 5 | 0.0067822 | 3241.4644 | 7.1262 | 0.94765 | 0.048331 | 0.0064271 | 21.9841 | 1200 | Residential, Medium Density-Two-five dwellingunits per acre | 1200 | FDOT District 5 City of Palm Bay Brevard County | FDOT District 5 |  |  |  | 0 | 1 | 0.048331 | 0.0064271 | 21.9843 |  | -1 | -1 | -1 | -1 | 0 |  |  | Central IRL A | -1 |  |  | 704 | PB-29 | Basin 1 Drainage Improvements Phase II | City of Palm Bay |  | 109.38 | 0.01783
460000 | 2000000 | 2000000 | Central IRL | A | IR12-21 | 62-304.520 (7), F.A.C. | 0.56 | 0.48 | FDOT District 5 | 0.0087702 | 3241.4644 | 7.1262 | 0.94765 | 0.062499 | 0.0083111 | 28.4284 | 3100 | Herbaceous Dry Prairie | 3100 | FDOT District 5 City of Palm Bay Brevard County | FDOT District 5 |  |  | Natural Lands | 0 | 1 | 0.062499 | 0.0083111 | 1181.2324 |  | -1 | -1 | -1 | -1 | 0 |  |  | Central IRL A | -1 |  |  | 704 | PB-29 | Basin 1 Drainage Improvements Phase II | City of Palm Bay |  | 37.5978 | 0.95801
460000 | 2000000 | 2000000 | Central IRL | A | IR12-21 | 62-304.520 (7), F.A.C. | 0.56 | 0.48 | FDOT District 5 | 0.35564 | 3241.4644 | 7.1262 | 0.94765 | 2.5344 | 0.33703 | 1152.804 | 3100 | Herbaceous Dry Prairie | 3100 | FDOT District 5 City of Palm Bay Brevard County | FDOT District 5 |  |  | Natural Lands | 0 | 1 | 2.5344 | 0.33703 | 1181.2324 |  | -1 | -1 | -1 | -1 | 0 |  |  | Central IRL A | -1 |  |  | 704 | PB-29 | Basin 1 Drainage Improvements Phase II | City of Palm Bay |  | 235.0991 | 0.95801
460000 | 2000000 | 2000000 | Central IRL | A | IR12-21 | 62-304.520 (7), F.A.C. | 0.56 | 0.48 | FDOT District 5 | 0.057552 | 3241.4644 | 7.1262 | 0.94765 | 0.41013 | 0.054539 | 186.5519 | 6410 | Freshwater marshes | 6410 | FDOT District 5 City of Palm Bay Brevard County | FDOT District 5 |  |  | Natural Lands | 0 | 1 | 0.41013 | 0.054539 | 354.6587 |  | -1 | -1 | -1 | -1 | 0 |  |  | Central IRL A | -1 |  |  | 704 | PB-29 | Basin 1 Drainage Improvements Phase II | City of Palm Bay |  | 97.426 | 0.28764
460000 | 2000000 | 2000000 | Central IRL | A | IR12-21 | 62-304.520 (7), F.A.C. | 0.56 | 0.48 | FDOT District 5 | 0.051861 | 3241.4644 | 7.1262 | 0.94765 | 0.36958 | 0.049147 | 168.1068 | 6410 | Freshwater marshes | 6410 | FDOT District 5 City of Palm Bay Brevard County | FDOT District 5 |  |  | Natural Lands | 0 | 1 | 0.36958 | 0.049147 | 354.6587 |  | -1 | -1 | -1 | -1 | 0 |  |  | Central IRL A | -1 |  |  | 704 | PB-29 | Basin 1 Drainage Improvements Phase II | City of Palm Bay |  | 129.6084 | 0.28764
460000 | 2000000 | 2000000 | Central IRL | A | IR12-21 | 62-304.520 (7), F.A.C. | 0.56 | 0.48 | City of Melbourne | 0.032205 | 3881.9088 | 9.8832 | 1.3231 | 0.31829 | 0.042612 | 125.018 | 1210 | Fixed Single Family Units | 1210 | City of Melbourne Brevard County | City of Melbourne |  |  |  | 0 | 1 | 0.31829 | 0.042612 | 197.3677 |  | -1 | -1 | -1 | -1 | 0 |  |  | Central IRL A | -1 |  |  | 704 | PB-29 | Basin 1 Drainage Improvements Phase II | City of Palm Bay |  | 47.8526 | 0.16007
460000 | 2000000 | 2000000 | Central IRL | A | IR12-21 | 62-304.520 (7), F.A.C. | 0.56 | 0.48 | City of Melbourne | 0.12692 | 3881.9088 | 9.8832 | 1.3231 | 1.2544 | 0.16794 | 492.7097 | 1410 | Retail Sales and Services | 1410 | City of Melbourne Brevard County | City of Melbourne |  |  |  | 0 | 1 | 1.2544 | 0.16794 | 972.6539 |  | -1 | -1 | -1 | -1 | 0 |  |  | Central IRL A | -1 |  |  | 704 | PB-29 | Basin 1 Drainage Improvements Phase II | City of Palm Bay |  | 126.9049 | 0.78885
460000 | 2000000 | 2000000 | Central IRL | A | IR12-21 | 62-304.520 (7)(b),(16), | 0.56 | 0.48 | City of Melbourne | 0.093017 | 3855.2622 | 9.9677 | 1.4781 | 0.92716 | 0.13749 | 358.6036 | 1200 | Residential, Medium Density-Two-five dwellingunits per acre | 1200 | City of Melbourne Brevard County | City of Melbourne |  |  |  | 0 | 1 | 0.92716 | 0.13749 | 358.6036 |  | -1 | -1 | -1 | -1 | 0 |  |  | Central IRL A | -1 |  |  | 704 | PB-29 | Basin 1 Drainage Improvements Phase II | City of Palm Bay |  | 215.0865 | 0.29084
460000 | 2000000 | 2000000 | Central IRL | A | IR12-21 | 62-304.520 (7)(b),(16), | 0.56 | 0.48 | City of Melbourne | 0.037647 | 3855.2622 | 9.9677 | 1.4781 | 0.37525 | 0.055647 | 145.1375 | 1210 | Fixed Single Family Units | 1210 | City of Melbourne Brevard County | City of Melbourne |  |  |  | 0 | 1 | 0.37525 | 0.055647 | 145.1375 |  | -1 | -1 | -1 | -1 | 0 |  |  | Central IRL A | -1 |  |  | 704 | PB-29 | Basin 1 Drainage Improvements Phase II | City of Palm Bay |  | 92.108 | 0.11771
460000 | 2000000 | 2000000 | Central IRL | A | IR12-21 | 62-304.520 (7)(b),(16), | 0.56 | 0.48 | City of Melbourne | 0.18988 | 3855.2622 | 9.9677 | 1.4781 | 1.8926 | 0.28067 | 732.0317 | 1210 | Fixed Single Family Units | 1210 | City of Melbourne Brevard County | City of Melbourne |  |  |  | 0 | 1 | 1.8926 | 0.28067 | 732.0317 |  | -1 | -1 | -1 | -1 | 0 |  |  | Central IRL A | -1 |  |  | 704 | PB-29 | Basin 1 Drainage Improvements Phase II | City of Palm Bay |  | 121.1189 | 0.5937
460000 | 2000000 | 2000000 | Central IRL | A | IR12-21 | 62-304.520 (7)(b),(16), | 0.56 | 0.48 | City of Melbourne | 0.19148 | 3855.2622 | 9.9677 | 1.4781 | 1.9086 | 0.28303 | 738.1938 | 1210 | Fixed Single Family Units | 1210 | City of Melbourne Brevard County | City of Melbourne |  |  |  | 0 | 1 | 1.9086 | 0.28303 | 738.1938 |  | -1 | -1 | -1 | -1 | 0 |  |  | Central IRL A | -1 |  |  | 704 | PB-29 | Basin 1 Drainage Improvements Phase II | City of Palm Bay |  | 121.4399 | 0.5987
460000 | 2000000 | 2000000 | Central IRL | A | IR12-21 | 62-304.520 (7)(b),(16), | 0.56 | 0.48 | City of Melbourne | 0.10574 | 3855.2622 | 9.9677 | 1.4781 | 1.054 | 0.1563 | 407.6735 | 1210 | Fixed Single Family Units | 1210 | City of Melbourne Brevard County | City of Melbourne |  |  |  | 0 | 1 | 1.054 | 0.1563 | 407.6735 |  | -1 | -1 | -1 | -1 | 0 |  |  | Central IRL A | -1 |  |  | 704 | PB-29 | Basin 1 Drainage Improvements Phase II | City of Palm Bay |  | 105.1054 | 0.33064
460000 | 2000000 | 2000000 | Central IRL | A | IR12-21 | 62-304.520 (7), F.A.C. | 0.56 | 0.48 | Natural Lands | 0.20235 | 3122.1687 | 6.9495 | 0.67957 | 1.4063 | 0.13751 | 631.7843 | 4110 | Pine flatwoods | 4110 | City of Palm Bay Brevard County | City of Palm Bay |  |  | Natural Lands | 0 | 1 | 1.4063 | 0.13751 | 1382.1717 |  | -1 | -1 | -1 | -1 | 0 |  |  | Central IRL A | -1 |  |  | 704 | PB-29 | Basin 1 Drainage Improvements Phase II | City of Palm Bay |  | 129.1085 | 1.121
460000 | 2000000 | 2000000 | Central IRL | A | IR12-21 | 62-304.520 (7), F.A.C. | 0.56 | 0.48 | City of Palm Bay | 0.004798 | 3122.1687 | 6.9495 | 0.67957 | 0.033344 | 0.0032606 | 14.9801 | 8140 | Roads and Highways | 8140 | City of Palm Bay Brevard County | City of Palm Bay |  |  |  | 0 | 1 | 0.033344 | 0.0032606 | 236.0945 |  | -1 | -1 | -1 | -1 | 0 |  |  | Central IRL A | -1 |  |  | 704 | PB-29 | Basin 1 Drainage Improvements Phase II | City of Palm Bay |  | 35.8222 | 0.19148
460000 | 2000000 | 2000000 | Central IRL | A | IR12-21 | 62-304.520 (7)(b),(16), | 0.56 | 0.48 | Brevard County | 0.054986 | 3850.874 | 9.568 | 1.4061 | 0.5261 | 0.077318 | 211.7423 | 1200 | Residential, Medium Density-Two-five dwellingunits per acre | 1200 | Brevard County | Brevard County |  |  |  | 0 | 1 | 0.5261 | 0.077318 | 223.8052 |  | -1 | -1 | -1 | -1 | 0 |  |  | Central IRL A | -1 |  |  | 704 | PB-29 | Basin 1 Drainage Improvements Phase II | City of Palm Bay |  | 104.1151 | 0.18151
460000 | 2000000 | 2000000 | Central IRL | A | IR12-21 | 62-304.520 (7)(b),(16), | 0.56 | 0.48 | Brevard County | 0.0031325 | 3850.874 | 9.568 | 1.4061 | 0.029972 | 0.0044048 | 12.0629 | 1200 | Residential, Medium Density-Two-five dwellingunits per acre | 1200 | Brevard County | Brevard County |  |  |  | 0 | 1 | 0.029972 | 0.0044048 | 223.8052 |  | -1 | -1 | -1 | -1 | 0 |  |  | Central IRL A | -1 |  |  | 704 | PB-29 | Basin 1 Drainage Improvements Phase II | City of Palm Bay |  | 14.8841 | 0.18151
460000 | 2000000 | 2000000 | Central IRL | A | IR12-21 | 62-304.520 (7)(b),(16), | 0.56 | 0.48 | City of Melbourne | 0.092005 | 3850.874 | 9.568 | 1.4061 | 0.88031 | 0.12937 | 354.3006 | 1200 | Residential, Medium Density-Two-five dwellingunits per acre | 1200 | City of Melbourne Brevard County | City of Melbourne |  |  |  | 0 | 1 | 0.88031 | 0.12937 | 360.2285 |  | -1 | -1 | -1 | -1 | 0 |  |  | Central IRL A | -1 |  |  | 704 | PB-29 | Basin 1 Drainage Improvements Phase II | City of Palm Bay |  | 123.1043 | 0.29216
460000 | 2000000 | 2000000 | Central IRL | A | IR12-21 | 62-304.520 (7)(b),(16), | 0.56 | 0.48 | City of Melbourne | 0.0015394 | 3850.874 | 9.568 | 1.4061 | 0.014729 | 0.0021646 | 5.9279 | 1200 | Residential, Medium Density-Two-five dwellingunits per acre | 1200 | City of Melbourne Brevard County | City of Melbourne |  |  |  | 0 | 1 | 0.014729 | 0.0021646 | 360.2285 |  | -1 | -1 | -1 | -1 | 0 |  |  | Central IRL A | -1 |  |  | 704 | PB-29 | Basin 1 Drainage Improvements Phase II | City of Palm Bay |  | 9.9888 | 0.29216
460000 | 2000000 | 2000000 | Central IRL | A | IR12-21 | 62-304.520 (7)(b),(16), | 0.56 | 0.48 | City of Melbourne | 0.0018517 | 3850.874 | 9.568 | 1.4061 | 0.017717 | 0.0026038 | 7.1308 | 1210 | Fixed Single Family Units | 1210 | City of Melbourne Brevard County | City of Melbourne |  |  |  | 0 | 1 | 0.017717 | 0.0026038 | 7.1308 |  | -1 | -1 | -1 | -1 | 0 |  |  | Central IRL A | -1 |  |  | 704 | PB-29 | Basin 1 Drainage Improvements Phase II | City of Palm Bay |  | 16.3487 | 0.0057833
460000 | 2000000 | 2000000 | Central IRL | A | IR12-21 | 62-304.520 (7)(b),(16), | 0.56 | 0.48 | City of Melbourne | 0.045373 | 3850.874 | 9.568 | 1.4061 | 0.43413 | 0.063801 | 174.7254 | 1210 | Fixed Single Family Units | 1210 | City of Melbourne Brevard County | City of Melbourne |  |  |  | 0 | 1 | 0.43413 | 0.063801 | 174.7254 |  | -1 | -1 | -1 | -1 | 0 |  |  | Central IRL A | -1 |  |  | 704 | PB-29 | Basin 1 Drainage Improvements Phase II | City of Palm Bay |  | 76.3583 | 0.14171
460000 | 2000000 | 2000000 | Central IRL | A | IR12-21 | 62-304.520 (7), F.A.C. | 0.56 | 0.48 | Natural Lands | 0.014478 | 3622.4574 | 8.4191 | 1.0183 | 0.12189 | 0.014744 | 52.4473 | 3200 | Shrub and Brushland | 3200 | City of Palm Bay Brevard County | City of Palm Bay |  |  | Natural Lands | 0 | 1 | 0.12189 | 0.014744 | 52.4473 |  | -1 | -1 | -1 | -1 | 0 |  |  | Central IRL A | -1 |  |  | 704 | PB-29 | Basin 1 Drainage Improvements Phase II | City of Palm Bay |  | 39.9563 | 0.042536
460000 | 2000000 | 2000000 | Central IRL | A | IR12-21 | 62-304.520 (7), F.A.C. | 0.56 | 0.48 | Natural Lands | 0.14499 | 3622.4574 | 8.4191 | 1.0183 | 1.2207 | 0.14765 | 525.2141 | 4110 | Pine flatwoods | 4110 | City of Palm Bay Brevard County | City of Palm Bay |  |  | Natural Lands | 0 | 1 | 1.2207 | 0.14765 | 525.2141 |  | -1 | -1 | -1 | -1 | 0 |  |  | Central IRL A | -1 |  |  | 704 | PB-29 | Basin 1 Drainage Improvements Phase II | City of Palm Bay |  | 128.6764 | 0.42596
460000 | 2000000 | 2000000 | Central IRL | A | IR12-21 | 62-304.520 (7), F.A.C. | 0.56 | 0.48 | City of Palm Bay | 0.4583 | 3622.4574 | 8.4191 | 1.0183 | 3.8584 | 0.4667 | 1660.1604 | 8140 | Roads and Highways | 8140 | City of Palm Bay Brevard County | City of Palm Bay |  |  |  | 0 | 1 | 3.8584 | 0.4667 | 1660.1604 |  | -1 | -1 | -1 | -1 | 0 |  |  | Central IRL A | -1 |  |  | 704 | PB-29 | Basin 1 Drainage Improvements Phase II | City of Palm Bay |  | 175.8711 | 1.3464
460000 | 2000000 | 2000000 | Central IRL | A | IR12-21 | 62-304.520 (7), F.A.C. | 0.56 | 0.48 | Natural Lands | 0.61776 | 2958.1229 | 6.5146 | 0.52555 | 4.0245 | 0.32466 | 1827.4202 | 4110 | Pine flatwoods | 4110 | City of Palm Bay Brevard County | City of Palm Bay |  |  | Natural Lands | 0 | 1 | 4.0245 | 0.32466 | 1827.4202 |  | -1 | -1 | -1 | -1 | 0 |  |  | Central IRL A | -1 |  |  | 704 | PB-29 | Basin 1 Drainage Improvements Phase II | City of Palm Bay |  | 200 | 1.4821
460000 | 2000000 | 2000000 | Central IRL | A | IR12-21 | 62-304.520 (7), F.A.C. | 0.56 | 0.48 | City of Melbourne | 0.11416 | 3179.4875 | 8.5102 | 1.2922 | 0.97156 | 0.14752 | 362.9852 | 1200 | Residential, Medium Density-Two-five dwellingunits per acre | 1200 | City of Melbourne Brevard County | City of Melbourne |  |  |  | 0 | 1 | 0.97156 | 0.14752 | 362.9852 |  | -1 | -1 | -1 | -1 | 0 |  |  | Central IRL A | -1 |  |  | 704 | PB-29 | Basin 1 Drainage Improvements Phase II | City of Palm Bay |  | 118.4873 | 0.29439
460000 | 2000000 | 2000000 | Central IRL | A | IR12-21 | 62-304.520 (7), F.A.C. | 0.56 | 0.48 | Natural Lands | 0.012341 | 3179.4875 | 8.5102 | 1.2922 | 0.10503 | 0.015947 | 39.2387 | 3200 | Shrub and Brushland | 3200 | Brevard County | Brevard County |  |  | Natural Lands | 0 | 1 | 0.10503 | 0.015947 | 39.2387 |  | -1 | -1 | -1 | -1 | 0 |  |  | Central IRL A | -1 |  |  | 704 | PB-29 | Basin 1 Drainage Improvements Phase II | City of Palm Bay |  | 80.7502 | 0.031824
460000 | 2000000 | 2000000 | Central IRL | A | IR12-21 | 62-304.520 (7), F.A.C. | 0.56 | 0.48 | Natural Lands | 0.15771 | 3179.4875 | 8.5102 | 1.2922 | 1.3422 | 0.2038 | 501.4427 | 3200 | Shrub and Brushland | 3200 | City of Melbourne Brevard County | City of Melbourne |  |  | Natural Lands | 0 | 1 | 1.3422 | 0.2038 | 501.4427 |  | -1 | -1 | -1 | -1 | 0 |  |  | Central IRL A | -1 |  |  | 704 | PB-29 | Basin 1 Drainage Improvements Phase II | City of Palm Bay |  | 107.7817 | 0.40669
460000 | 2000000 | 2000000 | Central IRL | A | IR12-21 | 62-304.520 (7)(b),(16), | 0.56 | 0.48 | City of Melbourne | 0.0097802 | 3861.6193 | 9.9832 | 1.4804 | 0.097637 | 0.014479 | 37.7673 | 1200 | Residential, Medium Density-Two-five dwellingunits per acre | 1200 | City of Melbourne Brevard County | City of Melbourne |  |  |  | 0 | 1 | 0.097637 | 0.014479 | 239.3101 |  | -1 | -1 | -1 | -1 | 0 |  |  | Central IRL A | -1 |  |  | 704 | PB-29 | Basin 1 Drainage Improvements Phase II | City of Palm Bay |  | 26.3308 | 0.19409
460000 | 2000000 | 2000000 | Central IRL | A | IR12-21 | 62-304.520 (7)(b),(16), | 0.56 | 0.48 | City of Melbourne | 0.039567 | 3861.6193 | 9.9832 | 1.4804 | 0.395 | 0.058574 | 152.7909 | 1210 | Fixed Single Family Units | 1210 | City of Melbourne Brevard County | City of Melbourne |  |  |  | 0 | 1 | 0.395 | 0.058574 | 760.9954 |  | -1 | -1 | -1 | -1 | 0 |  |  | Central IRL A | -1 |  |  | 704 | PB-29 | Basin 1 Drainage Improvements Phase II | City of Palm Bay |  | 54.1396 | 0.61719
460000 | 2000000 | 2000000 | Central IRL | A | IR12-21 | 62-304.520 (7)(b),(16), | 0.56 | 0.48 | City of Melbourne | 0.0065571 | 3861.6193 | 9.9832 | 1.4804 | 0.065461 | 0.0097071 | 25.321 | 1210 | Fixed Single Family Units | 1210 | City of Melbourne Brevard County | City of Melbourne |  |  |  | 0 | 1 | 0.065461 | 0.0097071 | 715.6815 |  | -1 | -1 | -1 | -1 | 0 |  |  | Central IRL A | -1 |  |  | 704 | PB-29 | Basin 1 Drainage Improvements Phase II | City of Palm Bay |  | 24.4086 | 0.58044
460000 | 2000000 | 2000000 | Central IRL | A | IR12-21 | 62-304.520 (7), F.A.C. | 0.56 | 0.48 | FDOT District 5 | 0.0058883 | 3062.999 | 6.3062 | 0.81479 | 0.037133 | 0.0047977 | 18.0357 | 3100 | Herbaceous Dry Prairie | 3100 | FDOT District 5 City of Palm Bay Brevard County | FDOT District 5 |  |  | Natural Lands | 0 | 1 | 0.037133 | 0.0047977 | 1639.8894 |  | -1 | -1 | -1 | -1 | 0 |  |  | Central IRL A | -1 |  |  | 704 | PB-29 | Basin 1 Drainage Improvements Phase II | City of Palm Bay |  | 87.2736 | 1.33
460000 | 2000000 | 2000000 | Central IRL | A | IR12-21 | 62-304.520 (7), F.A.C. | 0.56 | 0.48 | FDOT District 5 | 0.5295 | 3062.999 | 6.3062 | 0.81479 | 3.3391 | 0.43143 | 1621.8537 | 3100 | Herbaceous Dry Prairie | 3100 | FDOT District 5 City of Palm Bay Brevard County | FDOT District 5 |  |  | Natural Lands | 0 | 1 | 3.3391 | 0.43143 | 1639.8894 |  | -1 | -1 | -1 | -1 | 0 |  |  | Central IRL A | -1 |  |  | 704 | PB-29 | Basin 1 Drainage Improvements Phase II | City of Palm Bay |  | 287.8167 | 1.33
460000 | 2000000 | 2000000 | Central IRL | A | IR12-21 | 62-304.520 (7), F.A.C. | 0.56 | 0.48 | FDOT District 5 | 0.050481 | 3062.999 | 6.3062 | 0.81479 | 0.31835 | 0.041132 | 154.6246 | 6410 | Freshwater marshes | 6410 | FDOT District 5 City of Palm Bay Brevard County | FDOT District 5 |  |  | Natural Lands | 0 | 1 | 0.31835 | 0.041132 | 252.3194 |  | -1 | -1 | -1 | -1 | 0 |  |  | Central IRL A | -1 |  |  | 704 | PB-29 | Basin 1 Drainage Improvements Phase II | City of Palm Bay |  | 111.4511 | 0.20464
460000 | 2000000 | 2000000 | Central IRL | A | IR12-21 | 62-304.520 (7), F.A.C. | 0.56 | 0.48 | FDOT District 5 | 0.031895 | 3062.999 | 6.3062 | 0.81479 | 0.20114 | 0.025988 | 97.6949 | 6410 | Freshwater marshes | 6410 | FDOT District 5 City of Palm Bay Brevard County | FDOT District 5 |  |  | Natural Lands | 0 | 1 | 0.20114 | 0.025988 | 252.3194 |  | -1 | -1 | -1 | -1 | 0 |  |  | Central IRL A | -1 |  |  | 704 | PB-29 | Basin 1 Drainage Improvements Phase II | City of Palm Bay |  | 133.2524 | 0.20464
460000 | 2000000 | 2000000 | Central IRL | A | IR12-21 | 62-304.520 (7), F.A.C. | 0.56 | 0.48 | Natural Lands | 0.10609 | 2951.9722 | 7.1681 | 0.70136 | 0.76045 | 0.074406 | 313.1695 | 4110 | Pine flatwoods | 4110 | City of Palm Bay Brevard County | City of Palm Bay |  |  | Natural Lands | 0 | 1 | 0.76045 | 0.074406 | 313.1695 |  | -1 | -1 | -1 | -1 | 0 |  |  | Central IRL A | -1 |  |  | 704 | PB-29 | Basin 1 Drainage Improvements Phase II | City of Palm Bay |  | 119.4496 | 0.25399
460000 | 2000000 | 2000000 | Central IRL | A | IR12-21 | 62-304.520 (7), F.A.C. | 0.56 | 0.48 | Natural Lands | 0.51168 | 2951.9722 | 7.1681 | 0.70136 | 3.6677 | 0.35887 | 1510.451 | 6460 | Mixed scrub-shrub wetland | 6460 | City of Palm Bay Brevard County | City of Palm Bay |  |  | Natural Lands | 0 | 1 | 3.6677 | 0.35887 | 1510.451 |  | -1 | -1 | -1 | -1 | 0 |  |  | Central IRL A | -1 |  |  | 704 | PB-29 | Basin 1 Drainage Improvements Phase II | City of Palm Bay |  | 183.2546 | 1.225
460000 | 2000000 | 2000000 | Central IRL | A | IR12-21 | 62-304.520 (7)(b),(16), | 0.56 | 0.48 | Brevard County | 0.046955 | 3840.2966 | 9.5432 | 1.4026 | 0.4481 | 0.065857 | 180.3215 | 1200 | Residential, Medium Density-Two-five dwellingunits per acre | 1200 | Brevard County | Brevard County |  |  |  | 0 | 1 | 0.4481 | 0.065857 | 180.3215 |  | -1 | -1 | -1 | -1 | 0 |  |  | Central IRL A | -1 |  |  | 704 | PB-29 | Basin 1 Drainage Improvements Phase II | City of Palm Bay |  | 107.6553 | 0.14625
460000 | 2000000 | 2000000 | Central IRL | A | IR12-21 | 62-304.520 (7)(b),(16), | 0.56 | 0.48 | City of Melbourne | 0.09453 | 3840.2966 | 9.5432 | 1.4026 | 0.90212 | 0.13258 | 363.0239 | 1200 | Residential, Medium Density-Two-five dwellingunits per acre | 1200 | City of Melbourne Brevard County | City of Melbourne |  |  |  | 0 | 1 | 0.90212 | 0.13258 | 363.0239 |  | -1 | -1 | -1 | -1 | 0 |  |  | Central IRL A | -1 |  |  | 704 | PB-29 | Basin 1 Drainage Improvements Phase II | City of Palm Bay |  | 118.9 | 0.29442
460000 | 2000000 | 2000000 | Central IRL | A | IR12-21 | 62-304.520 (7)(b),(16), | 0.56 | 0.48 | City of Melbourne | 0.017107 | 3840.2966 | 9.5432 | 1.4026 | 0.16326 | 0.023994 | 65.6968 | 1210 | Fixed Single Family Units | 1210 | City of Melbourne Brevard County | City of Melbourne |  |  |  | 0 | 1 | 0.16326 | 0.023994 | 65.6968 |  | -1 | -1 | -1 | -1 | 0 |  |  | Central IRL A | -1 |  |  | 704 | PB-29 | Basin 1 Drainage Improvements Phase II | City of Palm Bay |  | 67.895 | 0.053282
460000 | 2000000 | 2000000 | Central IRL | A | IR12-21 | 62-304.520 (7)(b),(16), | 0.56 | 0.48 | City of Melbourne | 0.0021184 | 3840.2966 | 9.5432 | 1.4026 | 0.020217 | 0.0029712 | 8.1354 | 1210 | Fixed Single Family Units | 1210 | City of Melbourne Brevard County | City of Melbourne |  |  |  | 0 | 1 | 0.020217 | 0.0029712 | 8.1354 |  | -1 | -1 | -1 | -1 | 0 |  |  | Central IRL A | -1 |  |  | 704 | PB-29 | Basin 1 Drainage Improvements Phase II | City of Palm Bay |  | 11.7174 | 0.006598
460000 | 2000000 | 2000000 | Central IRL | A | IR12-21 | 62-304.520 (7), F.A.C. | 0.56 | 0.48 | Natural Lands | 0.1047 | 2971.5284 | 6.6034 | 0.55236 | 0.69135 | 0.05783 | 311.105 | 4110 | Pine flatwoods | 4110 | Brevard County | Brevard County |  |  | Natural Lands | 0 | 1 | 0.69135 | 0.05783 | 311.105 |  | -1 | -1 | -1 | -1 | 0 |  |  | Central IRL A | -1 |  |  | 704 | PB-29 | Basin 1 Drainage Improvements Phase II | City of Palm Bay |  | 115.3373 | 0.25232
460000 | 2000000 | 2000000 | Central IRL | A | IR12-21 | 62-304.520 (7), F.A.C. | 0.56 | 0.48 | Natural Lands | 0.44066 | 2971.5284 | 6.6034 | 0.55236 | 2.9099 | 0.24341 | 1309.4357 | 4110 | Pine flatwoods | 4110 | City of Palm Bay Brevard County | City of Palm Bay |  |  | Natural Lands | 0 | 1 | 2.9099 | 0.24341 | 1309.4357 |  | -1 | -1 | -1 | -1 | 0 |  |  | Central IRL A | -1 |  |  | 704 | PB-29 | Basin 1 Drainage Improvements Phase II | City of Palm Bay |  | 171.3464 | 1.062
460000 | 2000000 | 2000000 | Central IRL | A | IR12-21 | 62-304.520 (7), F.A.C. | 0.56 | 0.48 | Natural Lands | 0.057088 | 2971.5284 | 6.6034 | 0.55236 | 0.37698 | 0.031533 | 169.639 | 4110 | Pine flatwoods | 4110 | City of Melbourne Brevard County | City of Melbourne |  |  | Natural Lands | 0 | 1 | 0.37698 | 0.031533 | 169.639 |  | -1 | -1 | -1 | -1 | 0 |  |  | Central IRL A | -1 |  |  | 704 | PB-29 | Basin 1 Drainage Improvements Phase II | City of Palm Bay |  | 104.3317 | 0.13758
460000 | 2000000 | 2000000 | Central IRL | A | IR12-21 | 62-304.520 (7)(b),(16), | 0.56 | 0.48 | City of Melbourne | 0.0014608 | 3810.3636 | 8.2802 | 1.1154 | 0.012096 | 0.0016294 | 5.5663 | 1200 | Residential, Medium Density-Two-five dwellingunits per acre | 1200 | City of Melbourne Brevard County | City of Melbourne |  |  |  | 0 | 1 | 0.012096 | 0.0016294 | 5.5663 |  | -1 | -1 | -1 | -1 | 0 |  |  | Central IRL A | -1 |  |  | 704 | PB-29 | Basin 1 Drainage Improvements Phase II | City of Palm Bay |  | 12.8174 | 0.0045145
460000 | 2000000 | 2000000 | Central IRL | A | IR12-21 | 62-304.520 (7)(b),(16), | 0.56 | 0.48 | Agricultural Producers | 0.024082 | 3810.3636 | 8.2802 | 1.1154 | 0.1994 | 0.02686 | 91.7607 | 2110 | Improved Pasture | 2110 | City of Melbourne Brevard County | City of Melbourne | Agricultural Producers |  |  | 0 | 1 | 0.1994 | 0.02686 | 91.7607 |  | -1 | -1 | -1 | -1 | 0 |  |  | Central IRL A | -1 |  |  | 704 | PB-29 | Basin 1 Drainage Improvements Phase II | City of Palm Bay |  | 52.4491 | 0.074421
460000 | 2000000 | 2000000 | Central IRL | A | IR12-21 | 62-304.520 (7), F.A.C. | 0.56 | 0.48 | City of Palm Bay | 0.012453 | 2973.9085 | 6.5376 | 0.53737 | 0.081413 | 0.0066919 | 37.0341 | 1550 | Other Light Industrial | 1550 | City of Palm Bay Brevard County | City of Palm Bay |  |  |  | 0 | 1 | 0.081413 | 0.0066919 | 37.0341 |  | -1 | -1 | -1 | -1 | 0 |  |  | Central IRL A | -1 |  |  | 704 | PB-29 | Basin 1 Drainage Improvements Phase II | City of Palm Bay |  | 37.3055 | 0.030036
460000 | 2000000 | 2000000 | Central IRL | A | IR12-21 | 62-304.520 (7), F.A.C. | 0.56 | 0.48 | Natural Lands | 0.60531 | 2973.9085 | 6.5376 | 0.53737 | 3.9573 | 0.32528 | 1800.1378 | 4110 | Pine flatwoods | 4110 | City of Palm Bay Brevard County | City of Palm Bay |  |  | Natural Lands | 0 | 1 | 3.9573 | 0.32528 | 1800.1378 |  | -1 | -1 | -1 | -1 | 0 |  |  | Central IRL A | -1 |  |  | 704 | PB-29 | Basin 1 Drainage Improvements Phase II | City of Palm Bay |  | 194.5964 | 1.46
460000 | 2000000 | 2000000 | Central IRL | A | IR12-21 | 62-304.520 (7), F.A.C. | 0.56 | 0.48 | FDOT District 5 | 0.0045847 | 3893.4508 | 7.6772 | 1.0275 | 0.035198 | 0.0047108 | 17.8504 | 1400 | Commercial and Services | 1400 | FDOT District 5 City of Palm Bay Brevard County | FDOT District 5 |  |  |  | 0 | 1 | 0.035198 | 0.0047108 | 17.8504 |  | -1 | -1 | -1 | -1 | 0 |  |  | Central IRL A | -1 |  |  | 704 | PB-29 | Basin 1 Drainage Improvements Phase II | City of Palm Bay |  | 100.9564 | 0.014477
460000 | 2000000 | 2000000 | Central IRL | A | IR12-21 | 62-304.520 (7), F.A.C. | 0.56 | 0.48 | FDOT District 5 | 0.037469 | 3893.4508 | 7.6772 | 1.0275 | 0.28766 | 0.038499 | 145.884 | 3100 | Herbaceous Dry Prairie | 3100 | FDOT District 5 City of Palm Bay Brevard County | FDOT District 5 |  |  | Natural Lands | 0 | 1 | 0.28766 | 0.038499 | 145.884 |  | -1 | -1 | -1 | -1 | 0 |  |  | Central IRL A | -1 |  |  | 704 | PB-29 | Basin 1 Drainage Improvements Phase II | City of Palm Bay |  | 105.9419 | 0.11832
460000 | 2000000 | 2000000 | Central IRL | A | IR12-21 | 62-304.520 (7), F.A.C. | 0.56 | 0.48 | FDOT District 5 | 0.0024023 | 3893.4508 | 7.6772 | 1.0275 | 0.018443 | 0.0024683 | 9.3531 | 1420 | Wholesale Sales and Services <Excluding warehouses associated with industrial use> | 1420 | FDOT District 5 City of Palm Bay Brevard County | FDOT District 5 |  |  |  | 0 | 1 | 0.018443 | 0.0024683 | 9.3531 |  | -1 | -1 | -1 | -1 | 0 |  |  | Central IRL A | -1 |  |  | 704 | PB-29 | Basin 1 Drainage Improvements Phase II | City of Palm Bay |  | 55.6212 | 0.0075856
460000 | 2000000 | 2000000 | Central IRL | A | IR12-21 | 62-304.520 (7), F.A.C. | 0.56 | 0.48 | FDOT District 5 | 0.0018175 | 3893.4508 | 7.6772 | 1.0275 | 0.013954 | 0.0018675 | 7.0765 | 1420 | Wholesale Sales and Services <Excluding warehouses associated with industrial use> | 1420 | FDOT District 5 City of Palm Bay Brevard County | FDOT District 5 |  |  |  | 0 | 1 | 0.013954 | 0.0018675 | 7.0765 |  | -1 | -1 | -1 | -1 | 0 |  |  | Central IRL A | -1 |  |  | 704 | PB-29 | Basin 1 Drainage Improvements Phase II | City of Palm Bay |  | 46.024 | 0.0057392
460000 | 2000000 | 2000000 | Central IRL | A | IR12-21 | 62-304.520 (7), F.A.C. | 0.56 | 0.48 | Natural Lands | 0.61776 | 2949.725 | 6.4971 | 0.52368 | 4.0137 | 0.32351 | 1822.2323 | 4110 | Pine flatwoods | 4110 | City of Palm Bay Brevard County | City of Palm Bay |  |  | Natural Lands | 0 | 1 | 4.0137 | 0.32351 | 1822.2323 |  | -1 | -1 | -1 | -1 | 0 |  |  | Central IRL A | -1 |  |  | 704 | PB-29 | Basin 1 Drainage Improvements Phase II | City of Palm Bay |  | 200 | 1.4779
460000 | 2000000 | 2000000 | Central IRL | A | IR12-21 | 62-304.520 (7)(b),(16), | 0.56 | 0.48 | City of Melbourne | 0.18942 | 3854.2281 | 9.6416 | 1.4192 | 1.8263 | 0.26882 | 730.0509 | 1200 | Residential, Medium Density-Two-five dwellingunits per acre | 1200 | City of Melbourne Brevard County | City of Melbourne |  |  |  | 0 | 1 | 1.8263 | 0.26882 | 730.0509 |  | -1 | -1 | -1 | -1 | 0 |  |  | Central IRL A | -1 |  |  | 704 | PB-29 | Basin 1 Drainage Improvements Phase II | City of Palm Bay |  | 130.8666 | 0.59209
460000 | 2000000 | 2000000 | Central IRL | A | IR12-21 | 62-304.520 (7)(b),(16), | 0.56 | 0.48 | City of Melbourne | 0.0092956 | 3854.2281 | 9.6416 | 1.4192 | 0.089624 | 0.013192 | 35.8273 | 1210 | Fixed Single Family Units | 1210 | City of Melbourne Brevard County | City of Melbourne |  |  |  | 0 | 1 | 0.089624 | 0.013192 | 35.8273 |  | -1 | -1 | -1 | -1 | 0 |  |  | Central IRL A | -1 |  |  | 704 | PB-29 | Basin 1 Drainage Improvements Phase II | City of Palm Bay |  | 69.8899 | 0.029057
460000 | 2000000 | 2000000 | Central IRL | A | IR12-21 | 62-304.520 (7)(b),(16), | 0.56 | 0.48 | City of Melbourne | 0.15908 | 3854.2281 | 9.6416 | 1.4192 | 1.5338 | 0.22577 | 613.1391 | 1210 | Fixed Single Family Units | 1210 | City of Melbourne Brevard County | City of Melbourne |  |  |  | 0 | 1 | 1.5338 | 0.22577 | 613.1391 |  | -1 | -1 | -1 | -1 | 0 |  |  | Central IRL A | -1 |  |  | 704 | PB-29 | Basin 1 Drainage Improvements Phase II | City of Palm Bay |  | 106.0793 | 0.49727
460000 | 2000000 | 2000000 | Central IRL | A | IR12-21 | 62-304.520 (7)(b),(16), | 0.56 | 0.48 | City of Melbourne | 0.15774 | 3854.2281 | 9.6416 | 1.4192 | 1.5208 | 0.22386 | 607.9487 | 1210 | Fixed Single Family Units | 1210 | City of Melbourne Brevard County | City of Melbourne |  |  |  | 0 | 1 | 1.5208 | 0.22386 | 607.9487 |  | -1 | -1 | -1 | -1 | 0 |  |  | Central IRL A | -1 |  |  | 704 | PB-29 | Basin 1 Drainage Improvements Phase II | City of Palm Bay |  | 106.3155 | 0.49306
460000 | 2000000 | 2000000 | Central IRL | A | IR12-21 | 62-304.520 (7)(b),(16), | 0.56 | 0.48 | City of Melbourne | 0.10223 | 3854.2281 | 9.6416 | 1.4192 | 0.98571 | 0.14509 | 394.0353 | 1210 | Fixed Single Family Units | 1210 | City of Melbourne Brevard County | City of Melbourne |  |  |  | 0 | 1 | 0.98571 | 0.14509 | 394.0353 |  | -1 | -1 | -1 | -1 | 0 |  |  | Central IRL A | -1 |  |  | 704 | PB-29 | Basin 1 Drainage Improvements Phase II | City of Palm Bay |  | 93.903 | 0.31957
460000 | 2000000 | 2000000 | Central IRL | A | IR12-21 | 62-304.520 (7), F.A.C. | 0.56 | 0.48 | Natural Lands | 0.048039 | 3749.1812 | 8.7451 | 1.1026 | 0.42011 | 0.052966 | 180.1077 | 4110 | Pine flatwoods | 4110 | City of Palm Bay Brevard County | City of Palm Bay |  |  | Natural Lands | 0 | 1 | 0.42011 | 0.052966 | 250.7516 |  | -1 | -1 | -1 | -1 | 0 |  |  | Central IRL A | -1 |  |  | 704 | PB-29 | Basin 1 Drainage Improvements Phase II | City of Palm Bay |  | 68.5472 | 0.20337
460000 | 2000000 | 2000000 | Central IRL | A | IR12-21 | 62-304.520 (7)(b),(16), | 0.56 | 0.48 | City of Melbourne | 0.15442 | 3854.322 | 9.495 | 1.3883 | 1.4662 | 0.21438 | 595.1769 | 1200 | Residential, Medium Density-Two-five dwellingunits per acre | 1200 | City of Melbourne Brevard County | City of Melbourne |  |  |  | 0 | 1 | 1.4662 | 0.21438 | 595.1769 |  | -1 | -1 | -1 | -1 | 0 |  |  | Central IRL A | -1 |  |  | 704 | PB-29 | Basin 1 Drainage Improvements Phase II | City of Palm Bay |  | 124.9491 | 0.48271
460000 | 2000000 | 2000000 | Central IRL | A | IR12-21 | 62-304.520 (7)(b),(16), | 0.56 | 0.48 | City of Melbourne | 0.26138 | 3854.322 | 9.495 | 1.3883 | 2.4818 | 0.36289 | 1007.4599 | 1210 | Fixed Single Family Units | 1210 | City of Melbourne Brevard County | City of Melbourne |  |  |  | 0 | 1 | 2.4818 | 0.36289 | 1007.4599 |  | -1 | -1 | -1 | -1 | 0 |  |  | Central IRL A | -1 |  |  | 704 | PB-29 | Basin 1 Drainage Improvements Phase II | City of Palm Bay |  | 130.2454 | 0.81708
460000 | 2000000 | 2000000 | Central IRL | A | IR12-21 | 62-304.520 (7)(b),(16), | 0.56 | 0.48 | City of Melbourne | 0.15095 | 3854.322 | 9.495 | 1.3883 | 1.4333 | 0.20957 | 581.8236 | 1210 | Fixed Single Family Units | 1210 | City of Melbourne Brevard County | City of Melbourne |  |  |  | 0 | 1 | 1.4333 | 0.20957 | 581.8236 |  | -1 | -1 | -1 | -1 | 0 |  |  | Central IRL A | -1 |  |  | 704 | PB-29 | Basin 1 Drainage Improvements Phase II | City of Palm Bay |  | 104.5 | 0.47188
460000 | 2000000 | 2000000 | Central IRL | A | IR12-21 | 62-304.520 (7)(b),(16), | 0.56 | 0.48 | City of Melbourne | 0.011415 | 3854.322 | 9.495 | 1.3883 | 0.10838 | 0.015847 | 43.9952 | 1210 | Fixed Single Family Units | 1210 | City of Melbourne Brevard County | City of Melbourne |  |  |  | 0 | 1 | 0.10838 | 0.015847 | 43.9952 |  | -1 | -1 | -1 | -1 | 0 |  |  | Central IRL A | -1 |  |  | 704 | PB-29 | Basin 1 Drainage Improvements Phase II | City of Palm Bay |  | 72.2605 | 0.035681
460000 | 2000000 | 2000000 | Central IRL | A | IR12-21 | 62-304.520 (7)(b),(16), | 0.56 | 0.48 | City of Melbourne | 0.034832 | 3876.3348 | 10.2458 | 1.4878 | 0.35688 | 0.051822 | 135.0191 | 1400 | Commercial and Services | 1400 | City of Melbourne Brevard County | City of Melbourne |  |  |  | 0 | 1 | 0.35688 | 0.051822 | 322.5962 |  | -1 | -1 | -1 | -1 | 0 |  |  | Central IRL A | -1 |  |  | 704 | PB-29 | Basin 1 Drainage Improvements Phase II | City of Palm Bay |  | 65.8129 | 0.26164
460000 | 2000000 | 2000000 | Central IRL | A | IR12-21 | 62-304.520 (7)(b),(16), | 0.56 | 0.48 | City of Melbourne | 0.010147 | 3876.3348 | 10.2458 | 1.4878 | 0.10396 | 0.015096 | 39.332 | 1410 | Retail Sales and Services | 1410 | City of Melbourne Brevard County | City of Melbourne |  |  |  | 0 | 1 | 0.10396 | 0.015096 | 50.7248 |  | -1 | -1 | -1 | -1 | 0 |  |  | Central IRL A | -1 |  |  | 704 | PB-29 | Basin 1 Drainage Improvements Phase II | City of Palm Bay |  | 27.3145 | 0.041139
460000 | 2000000 | 2000000 | Central IRL | A | IR12-21 | 62-304.520 (7)(b),(16), | 0.56 | 0.48 | City of Melbourne | 0.15626 | 3861.6193 | 9.9832 | 1.4804 | 1.56 | 0.23133 | 603.4243 | 1200 | Residential, Medium Density-Two-five dwellingunits per acre | 1200 | City of Melbourne Brevard County | City of Melbourne |  |  |  | 0 | 1 | 1.56 | 0.23133 | 603.4243 |  | -1 | -1 | -1 | -1 | 0 |  |  | Central IRL A | -1 |  |  | 704 | PB-29 | Basin 1 Drainage Improvements Phase II | City of Palm Bay |  | 125.3095 | 0.4894
460000 | 2000000 | 2000000 | Central IRL | A | IR12-21 | 62-304.520 (7)(b),(16), | 0.56 | 0.48 | City of Melbourne | 0.16611 | 3861.6193 | 9.9832 | 1.4804 | 1.6583 | 0.24591 | 641.4652 | 1210 | Fixed Single Family Units | 1210 | City of Melbourne Brevard County | City of Melbourne |  |  |  | 0 | 1 | 1.6583 | 0.24591 | 641.4652 |  | -1 | -1 | -1 | -1 | 0 |  |  | Central IRL A | -1 |  |  | 704 | PB-29 | Basin 1 Drainage Improvements Phase II | City of Palm Bay |  | 110.8488 | 0.52025
460000 | 2000000 | 2000000 | Central IRL | A | IR12-21 | 62-304.520 (7)(b),(16), | 0.56 | 0.48 | City of Melbourne | 0.095577 | 3861.6193 | 9.9832 | 1.4804 | 0.95416 | 0.14149 | 369.0801 | 1200 | Residential, Medium Density-Two-five dwellingunits per acre | 1200 | City of Melbourne Brevard County | City of Melbourne |  |  |  | 0 | 1 | 0.95416 | 0.14149 | 369.0801 |  | -1 | -1 | -1 | -1 | 0 |  |  | Central IRL A | -1 |  |  | 704 | PB-29 | Basin 1 Drainage Improvements Phase II | City of Palm Bay |  | 96.1196 | 0.29934
460000 | 2000000 | 2000000 | Central IRL | A | IR12-21 | 62-304.520 (7)(b),(16), | 0.56 | 0.48 | City of Melbourne | 0.16966 | 3861.6193 | 9.9832 | 1.4804 | 1.6937 | 0.25116 | 655.1586 | 1210 | Fixed Single Family Units | 1210 | City of Melbourne Brevard County | City of Melbourne |  |  |  | 0 | 1 | 1.6937 | 0.25116 | 655.1586 |  | -1 | -1 | -1 | -1 | 0 |  |  | Central IRL A | -1 |  |  | 704 | PB-29 | Basin 1 Drainage Improvements Phase II | City of Palm Bay |  | 111.1704 | 0.53135
460000 | 2000000 | 2000000 | Central IRL | A | IR12-21 | 62-304.520 (7)(b),(16), | 0.56 | 0.48 | City of Melbourne | 0.030153 | 3861.6193 | 9.9832 | 1.4804 | 0.30102 | 0.044638 | 116.4391 | 1210 | Fixed Single Family Units | 1210 | City of Melbourne Brevard County | City of Melbourne |  |  |  | 0 | 1 | 0.30102 | 0.044638 | 116.4391 |  | -1 | -1 | -1 | -1 | 0 |  |  | Central IRL A | -1 |  |  | 704 | PB-29 | Basin 1 Drainage Improvements Phase II | City of Palm Bay |  | 80.211 | 0.094436
460000 | 2000000 | 2000000 | Central IRL | A | IR12-21 | 62-304.520 (7), F.A.C. | 0.56 | 0.48 | City of Melbourne | 0.079269 | 3953.6937 | 11.6447 | 1.5424 | 0.92307 | 0.12226 | 313.4066 | 1400 | Commercial and Services | 1400 | City of Melbourne Brevard County | City of Melbourne |  |  |  | 0 | 1 | 0.92307 | 0.12226 | 2141.5433 |  | -1 | -1 | -1 | -1 | 0 |  |  | Central IRL A | -1 |  |  | 704 | PB-29 | Basin 1 Drainage Improvements Phase II | City of Palm Bay |  | 80.4125 | 1.7369
460000 | 2000000 | 2000000 | Central IRL | A | IR12-21 | 62-304.520 (7), F.A.C. | 0.56 | 0.48 | Brevard County | 0.0041172 | 3450.4862 | 8.8639 | 1.3042 | 0.036494 | 0.0053695 | 14.2063 | 1400 | Commercial and Services | 1400 | Brevard County | Brevard County |  |  |  | 0 | 1 | 0.036494 | 0.0053695 | 14.2063 |  | -1 | -1 | -1 | -1 | 0 |  |  | Central IRL A | -1 |  |  | 704 | PB-29 | Basin 1 Drainage Improvements Phase II | City of Palm Bay |  | 73.0508 | 0.011522
460000 | 2000000 | 2000000 | Central IRL | A | IR12-21 | 62-304.520 (7), F.A.C. | 0.56 | 0.48 | City of Palm Bay | 0.028388 | 3450.4862 | 8.8639 | 1.3042 | 0.25163 | 0.037023 | 97.9524 | 1400 | Commercial and Services | 1400 | City of Palm Bay Brevard County | City of Palm Bay |  |  |  | 0 | 1 | 0.25163 | 0.037023 | 97.9524 |  | -1 | -1 | -1 | -1 | 0 |  |  | Central IRL A | -1 |  |  | 704 | PB-29 | Basin 1 Drainage Improvements Phase II | City of Palm Bay |  | 73.0894 | 0.079442
460000 | 2000000 | 2000000 | Central IRL | A | IR12-21 | 62-304.520 (7), F.A.C. | 0.56 | 0.48 | Agricultural Producers | 0.29415 | 3450.4862 | 8.8639 | 1.3042 | 2.6074 | 0.38362 | 1014.9752 | 2130 | Woodland Pasture | 2130 | Brevard County | Brevard County | Agricultural Producers |  |  | 0 | 1 | 2.6074 | 0.38362 | 1014.9752 |  | -1 | -1 | -1 | -1 | 0 |  |  | Central IRL A | -1 |  |  | 704 | PB-29 | Basin 1 Drainage Improvements Phase II | City of Palm Bay |  | 152.2765 | 0.82318
460000 | 2000000 | 2000000 | Central IRL | A | IR12-21 | 62-304.520 (7), F.A.C. | 0.56 | 0.48 | Natural Lands | 0.0010365 | 3450.4862 | 8.8639 | 1.3042 | 0.0091872 | 0.0013517 | 3.5763 | 3200 | Shrub and Brushland | 3200 | Brevard County | Brevard County |  |  | Natural Lands | 0 | 1 | 0.0091872 | 0.0013517 | 3.5763 |  | -1 | -1 | -1 | -1 | 0 |  |  | Central IRL A | -1 |  |  | 704 | PB-29 | Basin 1 Drainage Improvements Phase II | City of Palm Bay |  | 17.4884 | 0.0029005
460000 | 2000000 | 2000000 | Central IRL | A | IR12-21 | 62-304.520 (7), F.A.C. | 0.56 | 0.48 | Natural Lands | 0.0092219 | 3450.4862 | 8.8639 | 1.3042 | 0.081742 | 0.012027 | 31.8202 | 3200 | Shrub and Brushland | 3200 | City of Palm Bay Brevard County | City of Palm Bay |  |  | Natural Lands | 0 | 1 | 0.081742 | 0.012027 | 31.8202 |  | -1 | -1 | -1 | -1 | 0 |  |  | Central IRL A | -1 |  |  | 704 | PB-29 | Basin 1 Drainage Improvements Phase II | City of Palm Bay |  | 39.716 | 0.025807
460000 | 2000000 | 2000000 | Central IRL | A | IR12-21 | 62-304.520 (7), F.A.C. | 0.56 | 0.48 | City of Palm Bay | 0.035101 | 3450.4862 | 8.8639 | 1.3042 | 0.31113 | 0.045777 | 121.1155 | 1420 | Wholesale Sales and Services <Excluding warehouses associated with industrial use> | 1420 | City of Palm Bay Brevard County | City of Palm Bay |  |  |  | 0 | 1 | 0.31113 | 0.045777 | 121.1155 |  | -1 | -1 | -1 | -1 | 0 |  |  | Central IRL A | -1 |  |  | 704 | PB-29 | Basin 1 Drainage Improvements Phase II | City of Palm Bay |  | 62.9442 | 0.098228
460000 | 2000000 | 2000000 | Central IRL | A | IR12-21 | 62-304.520 (7), F.A.C. | 0.56 | 0.48 | City of Palm Bay | 0.0086981 | 3846.6581 | 8.4308 | 1.1254 | 0.073332 | 0.0097888 | 33.4585 | 1210 | Fixed Single Family Units | 1210 | City of Palm Bay Brevard County | City of Palm Bay |  |  |  | 0 | 1 | 0.073332 | 0.0097888 | 33.4585 |  | -1 | -1 | -1 | -1 | 0 |  |  | Central IRL A | -1 |  |  | 704 | PB-29 | Basin 1 Drainage Improvements Phase II | City of Palm Bay |  | 27.1684 | 0.027136
460000 | 2000000 | 2000000 | Central IRL | A | IR12-21 | 62-304.520 (7), F.A.C. | 0.56 | 0.48 | City of Palm Bay | 0.025809 | 3846.6581 | 8.4308 | 1.1254 | 0.21759 | 0.029045 | 99.2766 | 1430 | Professional Services | 1430 | City of Palm Bay Brevard County | City of Palm Bay |  |  |  | 0 | 1 | 0.21759 | 0.029045 | 99.2766 |  | -1 | -1 | -1 | -1 | 0 |  |  | Central IRL A | -1 |  |  | 704 | PB-29 | Basin 1 Drainage Improvements Phase II | City of Palm Bay |  | 49.3498 | 0.080516
460000 | 2000000 | 2000000 | Central IRL | A | IR12-21 | 62-304.520 (7)(b),(16), | 0.56 | 0.48 | City of Melbourne | 0.037972 | 3851.7577 | 8.3986 | 1.1281 | 0.31891 | 0.042837 | 146.2574 | 1200 | Residential, Medium Density-Two-five dwellingunits per acre | 1200 | City of Melbourne Brevard County | City of Melbourne |  |  |  | 0 | 1 | 0.31891 | 0.042837 | 146.2574 |  | -1 | -1 | -1 | -1 | 0 |  |  | Central IRL A | -1 |  |  | 704 | PB-29 | Basin 1 Drainage Improvements Phase II | City of Palm Bay |  | 106.1547 | 0.11862
460000 | 2000000 | 2000000 | Central IRL | A | IR12-21 | 62-304.520 (7), F.A.C. | 0.56 | 0.48 | City of Palm Bay | 0.05628 | 3865.8596 | 10.0775 | 1.4436 | 0.56716 | 0.081247 | 217.57 | 1200 | Residential, Medium Density-Two-five dwellingunits per acre | 1200 | City of Palm Bay Brevard County | City of Palm Bay |  |  |  | 0 | 1 | 0.56716 | 0.081247 | 912.4203 |  | -1 | -1 | -1 | -1 | 0 |  |  | Central IRL A | -1 |  |  | 704 | PB-29 | Basin 1 Drainage Improvements Phase II | City of Palm Bay |  | 59.6399 | 0.74
460000 | 2000000 | 2000000 | Central IRL | A | IR12-21 | 62-304.520 (7), F.A.C. | 0.56 | 0.48 | City of Palm Bay | 4.5687e-07 | 3865.8596 | 10.0775 | 1.4436 | 4.6041e-06 | 6.5956e-07 | 0.0017662 | 1210 | Fixed Single Family Units | 1210 | City of Palm Bay Brevard County | City of Palm Bay |  |  |  | 0 | 1 | 4.6041e-06 | 6.5956e-07 | 0.0017662 |  | -1 | -1 | -1 | -1 | 0 |  |  | Central IRL A | -1 |  |  | 704 | PB-29 | Basin 1 Drainage Improvements Phase II | City of Palm Bay |  | 0.20713 | 1.4324e-06
460000 | 2000000 | 2000000 | Central IRL | A | IR12-21 | 62-304.520 (7), F.A.C. | 0.56 | 0.48 | City of Palm Bay | 0.0093634 | 3865.8596 | 10.0775 | 1.4436 | 0.09436 | 0.013517 | 36.1974 | 1210 | Fixed Single Family Units | 1210 | City of Palm Bay Brevard County | City of Palm Bay |  |  |  | 0 | 1 | 0.09436 | 0.013517 | 272.4509 |  | -1 | -1 | -1 | -1 | 0 |  |  | Central IRL A | -1 |  |  | 704 | PB-29 | Basin 1 Drainage Improvements Phase II | City of Palm Bay |  | 28.7838 | 0.22097
460000 | 2000000 | 2000000 | Central IRL | A | IR12-21 | 62-304.520 (7), F.A.C. | 0.56 | 0.48 | City of Palm Bay | 0.0013676 | 3865.8596 | 10.0775 | 1.4436 | 0.013782 | 0.0019743 | 5.2869 | 1210 | Fixed Single Family Units | 1210 | City of Palm Bay Brevard County | City of Palm Bay |  |  |  | 0 | 1 | 0.013782 | 0.0019743 | 5.2869 |  | -1 | -1 | -1 | -1 | 0 |  |  | Central IRL A | -1 |  |  | 704 | PB-29 | Basin 1 Drainage Improvements Phase II | City of Palm Bay |  | 11.3501 | 0.0042878
460000 | 2000000 | 2000000 | Central IRL | A | IR12-21 | 62-304.520 (7), F.A.C. | 0.56 | 0.48 | City of Palm Bay | 0.029738 | 3865.8596 | 10.0775 | 1.4436 | 0.29969 | 0.042931 | 114.9637 | 1210 | Fixed Single Family Units | 1210 | City of Palm Bay Brevard County | City of Palm Bay |  |  |  | 0 | 1 | 0.29969 | 0.042931 | 337.3943 |  | -1 | -1 | -1 | -1 | 0 |  |  | Central IRL A | -1 |  |  | 704 | PB-29 | Basin 1 Drainage Improvements Phase II | City of Palm Bay |  | 70.2748 | 0.27364
460000 | 2000000 | 2000000 | Central IRL | A | IR12-21 | 62-304.520 (7), F.A.C. | 0.56 | 0.48 | City of Palm Bay | 0.023995 | 3865.8596 | 10.0775 | 1.4436 | 0.24181 | 0.034639 | 92.7599 | 1410 | Retail Sales and Services | 1410 | City of Palm Bay Brevard County | City of Palm Bay |  |  |  | 0 | 1 | 0.24181 | 0.034639 | 445.6113 |  | -1 | -1 | -1 | -1 | 0 |  |  | Central IRL A | -1 |  |  | 704 | PB-29 | Basin 1 Drainage Improvements Phase II | City of Palm Bay |  | 43.3991 | 0.3614
460000 | 2000000 | 2000000 | Central IRL | A | IR12-21 | 62-304.520 (7), F.A.C. | 0.56 | 0.48 | City of Palm Bay | 0.00094817 | 3780.7976 | 9.0506 | 1.1512 | 0.0085815 | 0.0010916 | 3.5848 | 8140 | Roads and Highways | 8140 | City of Palm Bay Brevard County | City of Palm Bay |  |  |  | 0 | 1 | 0.0085815 | 0.0010916 | 1407.6615 |  | -1 | -1 | -1 | -1 | 0 |  |  | Central IRL A | -1 |  |  | 704 | PB-29 | Basin 1 Drainage Improvements Phase II | City of Palm Bay |  | 9.8295 | 1.1417
460000 | 2000000 | 2000000 | Central IRL | A | IR12-21 | 62-304.520 (7), F.A.C. | 0.56 | 0.48 | City of Palm Bay | 0.015811 | 3944.5063 | 8.4072 | 1.119 | 0.13293 | 0.017694 | 62.3683 | 1400 | Commercial and Services | 1400 | City of Palm Bay Brevard County | City of Palm Bay |  |  |  | 0 | 1 | 0.13293 | 0.017694 | 62.3683 |  | -1 | -1 | -1 | -1 | 0 |  |  | Central IRL A | -1 |  |  | 704 | PB-29 | Basin 1 Drainage Improvements Phase II | City of Palm Bay |  | 36.7126 | 0.050583
460000 | 2000000 | 2000000 | Central IRL | A | IR12-21 | 62-304.520 (7), F.A.C. | 0.56 | 0.48 | City of Palm Bay | 0.42097 | 3944.5063 | 8.4072 | 1.119 | 3.5392 | 0.47108 | 1660.5235 | 1420 | Wholesale Sales and Services <Excluding warehouses associated with industrial use> | 1420 | City of Palm Bay Brevard County | City of Palm Bay |  |  |  | 0 | 1 | 3.5392 | 0.47108 | 1660.5243 |  | -1 | -1 | -1 | -1 | 0 |  |  | Central IRL A | -1 |  |  | 704 | PB-29 | Basin 1 Drainage Improvements Phase II | City of Palm Bay |  | 170.1502 | 1.3467
460000 | 2000000 | 2000000 | Central IRL | A | IR12-21 | 62-304.520 (7), F.A.C. | 0.56 | 0.48 | FDOT District 5 | 0.017031 | 3767.4412 | 9.4041 | 1.5789 | 0.16016 | 0.02689 | 64.1623 | 1300 | Residential, High Density | 1300 | FDOT District 5 Brevard County | FDOT District 5 |  |  |  | 0 | 1 | 0.16016 | 0.02689 | 64.1663 |  | -1 | -1 | -1 | -1 | 0 |  |  | Central IRL A | -1 |  |  | 704 | PB-29 | Basin 1 Drainage Improvements Phase II | City of Palm Bay |  | 102.7618 | 0.052041
460000 | 2000000 | 2000000 | Central IRL | A | IR12-21 | 62-304.520 (7), F.A.C. | 0.56 | 0.48 | FDOT District 5 | 0.030666 | 3767.4412 | 9.4041 | 1.5789 | 0.28839 | 0.048419 | 115.5332 | 3100 | Herbaceous Dry Prairie | 3100 | FDOT District 5 Brevard County | FDOT District 5 |  |  | Natural Lands | 0 | 1 | 0.28839 | 0.048419 | 115.5332 |  | -1 | -1 | -1 | -1 | 0 |  |  | Central IRL A | -1 |  |  | 704 | PB-29 | Basin 1 Drainage Improvements Phase II | City of Palm Bay |  | 104.982 | 0.093701
460000 | 2000000 | 2000000 | Central IRL | A | IR12-21 | 62-304.520 (7), F.A.C. | 0.56 | 0.48 | FDOT District 5 | 0.056057 | 3767.4412 | 9.4041 | 1.5789 | 0.52717 | 0.088509 | 211.1918 | 3100 | Herbaceous Dry Prairie | 3100 | FDOT District 5 City of Palm Bay Brevard County | FDOT District 5 |  |  | Natural Lands | 0 | 1 | 0.52717 | 0.088509 | 211.1918 |  | -1 | -1 | -1 | -1 | 0 |  |  | Central IRL A | -1 |  |  | 704 | PB-29 | Basin 1 Drainage Improvements Phase II | City of Palm Bay |  | 109.0874 | 0.17128
460000 | 2000000 | 2000000 | Central IRL | A | IR12-21 | 62-304.520 (7), F.A.C. | 0.56 | 0.48 | FDOT District 5 | 0.00078849 | 3036.1718 | 7.0688 | 0.77581 | 0.0055737 | 0.00061172 | 2.394 | 3100 | Herbaceous Dry Prairie | 3100 | FDOT District 5 City of Palm Bay Brevard County | FDOT District 5 |  |  | Natural Lands | 0 | 1 | 0.0055737 | 0.00061172 | 248.0112 |  | -1 | -1 | -1 | -1 | 0 |  |  | Central IRL A | -1 |  |  | 704 | PB-29 | Basin 1 Drainage Improvements Phase II | City of Palm Bay |  | 27.0988 | 0.20114
460000 | 2000000 | 2000000 | Central IRL | A | IR12-21 | 62-304.520 (7), F.A.C. | 0.56 | 0.48 | FDOT District 5 | 0.080897 | 3036.1718 | 7.0688 | 0.77581 | 0.57184 | 0.062761 | 245.6172 | 3100 | Herbaceous Dry Prairie | 3100 | FDOT District 5 City of Palm Bay Brevard County | FDOT District 5 |  |  | Natural Lands | 0 | 1 | 0.57184 | 0.062761 | 248.0112 |  | -1 | -1 | -1 | -1 | 0 |  |  | Central IRL A | -1 |  |  | 704 | PB-29 | Basin 1 Drainage Improvements Phase II | City of Palm Bay |  | 80.0594 | 0.20114
460000 | 2000000 | 2000000 | Central IRL | A | IR12-21 | 62-304.520 (7), F.A.C. | 0.56 | 0.48 | FDOT District 5 | 0.11228 | 3036.1718 | 7.0688 | 0.77581 | 0.79371 | 0.08711 | 340.9111 | 6410 | Freshwater marshes | 6410 | FDOT District 5 City of Palm Bay Brevard County | FDOT District 5 |  |  | Natural Lands | 0 | 1 | 0.79371 | 0.08711 | 342.8901 |  | -1 | -1 | -1 | -1 | 0 |  |  | Central IRL A | -1 |  |  | 704 | PB-29 | Basin 1 Drainage Improvements Phase II | City of Palm Bay |  | 104.9181 | 0.27809
460000 | 2000000 | 2000000 | Central IRL | A | IR12-21 | 62-304.520 (7), F.A.C. | 0.56 | 0.48 | FDOT District 5 | 0.0006518 | 3036.1718 | 7.0688 | 0.77581 | 0.0046074 | 0.00050567 | 1.979 | 6410 | Freshwater marshes | 6410 | FDOT District 5 City of Palm Bay Brevard County | FDOT District 5 |  |  | Natural Lands | 0 | 1 | 0.0046074 | 0.00050567 | 342.8901 |  | -1 | -1 | -1 | -1 | 0 |  |  | Central IRL A | -1 |  |  | 704 | PB-29 | Basin 1 Drainage Improvements Phase II | City of Palm Bay |  | 20.2985 | 0.27809
460000 | 2000000 | 2000000 | Central IRL | A | IR12-21 | 62-304.520 (7), F.A.C. | 0.56 | 0.48 | FDOT District 5 | 0.090814 | 3036.1718 | 7.0688 | 0.77581 | 0.64195 | 0.070455 | 275.7276 | 3100 | Herbaceous Dry Prairie | 3100 | FDOT District 5 City of Palm Bay Brevard County | FDOT District 5 |  |  | Natural Lands | 0 | 1 | 0.64195 | 0.070455 | 275.7276 |  | -1 | -1 | -1 | -1 | 0 |  |  | Central IRL A | -1 |  |  | 704 | PB-29 | Basin 1 Drainage Improvements Phase II | City of Palm Bay |  | 160.6917 | 0.22362
460000 | 2000000 | 2000000 | Central IRL | A | IR12-21 | 62-304.520 (7), F.A.C. | 0.56 | 0.48 | FDOT District 5 | 0.28763 | 3036.1718 | 7.0688 | 0.77581 | 2.0332 | 0.22315 | 873.2961 | 6410 | Freshwater marshes | 6410 | FDOT District 5 City of Palm Bay Brevard County | FDOT District 5 |  |  | Natural Lands | 0 | 1 | 2.0332 | 0.22315 | 1009.0071 |  | -1 | -1 | -1 | -1 | 0 |  |  | Central IRL A | -1 |  |  | 704 | PB-29 | Basin 1 Drainage Improvements Phase II | City of Palm Bay |  | 152.5162 | 0.81834
460000 | 2000000 | 2000000 | Central IRL | A | IR12-21 | 62-304.520 (7), F.A.C. | 0.56 | 0.48 | FDOT District 5 | 0.044698 | 3036.1718 | 7.0688 | 0.77581 | 0.31596 | 0.034677 | 135.711 | 6410 | Freshwater marshes | 6410 | FDOT District 5 City of Palm Bay Brevard County | FDOT District 5 |  |  | Natural Lands | 0 | 1 | 0.31596 | 0.034677 | 1009.0071 |  | -1 | -1 | -1 | -1 | 0 |  |  | Central IRL A | -1 |  |  | 704 | PB-29 | Basin 1 Drainage Improvements Phase II | City of Palm Bay |  | 159.3027 | 0.81834
460000 | 2000000 | 2000000 | Central IRL | A | IR12-21 | 62-304.520 (7), F.A.C. | 0.56 | 0.48 | FDOT District 5 | 0.015912 | 3910.6249 | 9.2844 | 1.2186 | 0.14774 | 0.019391 | 62.2273 | 1400 | Commercial and Services | 1400 | FDOT District 5 City of Palm Bay Brevard County | FDOT District 5 |  |  |  | 0 | 1 | 0.14774 | 0.019391 | 62.2273 |  | -1 | -1 | -1 | -1 | 0 |  |  | Central IRL A | -1 |  |  | 704 | PB-29 | Basin 1 Drainage Improvements Phase II | City of Palm Bay |  | 68.3373 | 0.050468
460000 | 2000000 | 2000000 | Central IRL | A | IR12-21 | 62-304.520 (7), F.A.C. | 0.56 | 0.48 | FDOT District 5 | 0.18175 | 3910.6249 | 9.2844 | 1.2186 | 1.6875 | 0.22149 | 710.7679 | 8140 | Roads and Highways | 8140 | FDOT District 5 City of Palm Bay Brevard County | FDOT District 5 |  |  |  | 0 | 1 | 1.6875 | 0.22149 | 1770.2954 |  | -1 | -1 | -1 | -1 | 0 |  |  | Central IRL A | -1 |  |  | 704 | PB-29 | Basin 1 Drainage Improvements Phase II | City of Palm Bay |  | 168.1397 | 1.4358
460000 | 2000000 | 2000000 | Central IRL | A | IR12-21 | 62-304.520 (7), F.A.C. | 0.56 | 0.48 | City of Palm Bay | 0.0015955 | 3910.6249 | 9.2844 | 1.2186 | 0.014813 | 0.0019443 | 6.2395 | 1430 | Professional Services | 1430 | City of Palm Bay Brevard County | City of Palm Bay |  |  |  | 0 | 1 | 0.014813 | 0.0019443 | 6.2395 |  | -1 | -1 | -1 | -1 | 0 |  |  | Central IRL A | -1 |  |  | 704 | PB-29 | Basin 1 Drainage Improvements Phase II | City of Palm Bay |  | 12.2333 | 0.0050604
460000 | 2000000 | 2000000 | Central IRL | A | IR12-21 | 62-304.520 (7), F.A.C. | 0.56 | 0.48 | City of Palm Bay | 0.017008 | 3910.6249 | 9.2844 | 1.2186 | 0.15791 | 0.020727 | 66.5137 | 1420 | Wholesale Sales and Services <Excluding warehouses associated with industrial use> | 1420 | City of Palm Bay Brevard County | City of Palm Bay |  |  |  | 0 | 1 | 0.15791 | 0.020727 | 66.5137 |  | -1 | -1 | -1 | -1 | 0 |  |  | Central IRL A | -1 |  |  | 704 | PB-29 | Basin 1 Drainage Improvements Phase II | City of Palm Bay |  | 36.723 | 0.053945
460000 | 2000000 | 2000000 | Central IRL | A | IR12-21 | 62-304.520 (7), F.A.C. | 0.56 | 0.48 | FDOT District 5 | 0.017613 | 3786.7609 | 9.7345 | 1.5084 | 0.17145 | 0.026567 | 66.6946 | 1300 | Residential, High Density | 1300 | FDOT District 5 Brevard County | FDOT District 5 |  |  |  | 0 | 1 | 0.17145 | 0.026567 | 66.697 |  | -1 | -1 | -1 | -1 | 0 |  |  | Central IRL A | -1 |  |  | 704 | PB-29 | Basin 1 Drainage Improvements Phase II | City of Palm Bay |  | 72.6983 | 0.054093
460000 | 2000000 | 2000000 | Central IRL | A | IR12-21 | 62-304.520 (7), F.A.C. | 0.56 | 0.48 | FDOT District 5 | 0.010421 | 3786.7609 | 9.7345 | 1.5084 | 0.10145 | 0.01572 | 39.463 | 1400 | Commercial and Services | 1400 | FDOT District 5 Brevard County | FDOT District 5 |  |  |  | 0 | 1 | 0.10145 | 0.01572 | 39.4639 |  | -1 | -1 | -1 | -1 | 0 |  |  | Central IRL A | -1 |  |  | 704 | PB-29 | Basin 1 Drainage Improvements Phase II | City of Palm Bay |  | 37.1108 | 0.032006
460000 | 2000000 | 2000000 | Central IRL | A | IR12-21 | 62-304.520 (7), F.A.C. | 0.56 | 0.48 | FDOT District 5 | 0.035638 | 3786.7609 | 9.7345 | 1.5084 | 0.34692 | 0.053757 | 134.9521 | 3100 | Herbaceous Dry Prairie | 3100 | FDOT District 5 Brevard County | FDOT District 5 |  |  | Natural Lands | 0 | 1 | 0.34692 | 0.053757 | 134.9521 |  | -1 | -1 | -1 | -1 | 0 |  |  | Central IRL A | -1 |  |  | 704 | PB-29 | Basin 1 Drainage Improvements Phase II | City of Palm Bay |  | 105.3104 | 0.10945
460000 | 2000000 | 2000000 | Central IRL | A | IR12-21 | 62-304.520 (7), F.A.C. | 0.56 | 0.48 | FDOT District 5 | 0.030956 | 3786.7609 | 9.7345 | 1.5084 | 0.30134 | 0.046695 | 117.224 | 3100 | Herbaceous Dry Prairie | 3100 | FDOT District 5 City of Palm Bay Brevard County | FDOT District 5 |  |  | Natural Lands | 0 | 1 | 0.30134 | 0.046695 | 117.224 |  | -1 | -1 | -1 | -1 | 0 |  |  | Central IRL A | -1 |  |  | 704 | PB-29 | Basin 1 Drainage Improvements Phase II | City of Palm Bay |  | 107.2754 | 0.095072
460000 | 2000000 | 2000000 | Central IRL | A | IR12-21 | 62-304.520 (7), F.A.C. | 0.56 | 0.48 | FDOT District 5 | 0.010895 | 3786.7609 | 9.7345 | 1.5084 | 0.10605 | 0.016434 | 41.2558 | 6410 | Freshwater marshes | 6410 | FDOT District 5 City of Palm Bay Brevard County | FDOT District 5 |  |  | Natural Lands | 0 | 1 | 0.10605 | 0.016434 | 41.2558 |  | -1 | -1 | -1 | -1 | 0 |  |  | Central IRL A | -1 |  |  | 704 | PB-29 | Basin 1 Drainage Improvements Phase II | City of Palm Bay |  | 67.0495 | 0.03346
460000 | 2000000 | 2000000 | Central IRL | A | IR12-21 | 62-304.520 (7), F.A.C. | 0.56 | 0.48 | FDOT District 5 | 5.4187e-05 | 3899.4788 | 11.3002 | 1.525 | 0.00061232 | 8.2638e-05 | 0.2113 | 1200 | Residential, Medium Density-Two-five dwellingunits per acre | 1200 | FDOT District 5 City of Palm Bay Brevard County | FDOT District 5 |  |  |  | 0 | 1 | 0.00061232 | 8.2638e-05 | 511.9402 |  | -1 | -1 | -1 | -1 | 0 |  |  | Central IRL A | -1 |  |  | 704 | PB-29 | Basin 1 Drainage Improvements Phase II | City of Palm Bay |  | 2.2656 | 0.4152
460000 | 2000000 | 2000000 | Central IRL | A | IR12-21 | 62-304.520 (7), F.A.C. | 0.56 | 0.48 | City of Palm Bay | 0.072871 | 3899.4788 | 11.3002 | 1.525 | 0.82345 | 0.11113 | 284.1578 | 1410 | Retail Sales and Services | 1410 | City of Palm Bay Brevard County | City of Palm Bay |  |  |  | 0 | 1 | 0.82345 | 0.11113 | 321.3449 |  | -1 | -1 | -1 | -1 | 0 |  |  | Central IRL A | -1 |  |  | 704 | PB-29 | Basin 1 Drainage Improvements Phase II | City of Palm Bay |  | 67.9413 | 0.26062
460000 | 2000000 | 2000000 | Central IRL | A | IR12-21 | 62-304.520 (7), F.A.C. | 0.56 | 0.48 | City of Palm Bay | 0.095812 | 3899.4788 | 11.3002 | 1.525 | 1.0827 | 0.14612 | 373.6168 | 1430 | Professional Services | 1430 | City of Palm Bay Brevard County | City of Palm Bay |  |  |  | 0 | 1 | 1.0827 | 0.14612 | 883.5774 |  | -1 | -1 | -1 | -1 | 0 |  |  | Central IRL A | -1 |  |  | 704 | PB-29 | Basin 1 Drainage Improvements Phase II | City of Palm Bay |  | 78.3131 | 0.71661
460000 | 2000000 | 2000000 | Central IRL | A | IR12-21 | 62-304.520 (7), F.A.C. | 0.56 | 0.48 | City of Palm Bay | 0.13356 | 3899.4788 | 11.3002 | 1.525 | 1.5093 | 0.20369 | 520.8195 | 1430 | Professional Services | 1430 | City of Palm Bay Brevard County | City of Palm Bay |  |  |  | 0 | 1 | 1.5093 | 0.20369 | 539.3015 |  | -1 | -1 | -1 | -1 | 0 |  |  | Central IRL A | -1 |  |  | 704 | PB-29 | Basin 1 Drainage Improvements Phase II | City of Palm Bay |  | 104.4752 | 0.43739
460000 | 2000000 | 2000000 | Central IRL | A | IR12-21 | 62-304.520 (7)(b),(16), | 0.56 | 0.48 | Brevard County | 0.036604 | 3850.874 | 9.568 | 1.4061 | 0.35023 | 0.051471 | 140.9575 | 1200 | Residential, Medium Density-Two-five dwellingunits per acre | 1200 | Brevard County | Brevard County |  |  |  | 0 | 1 | 0.35023 | 0.051471 | 212.683 |  | -1 | -1 | -1 | -1 | 0 |  |  | Central IRL A | -1 |  |  | 704 | PB-29 | Basin 1 Drainage Improvements Phase II | City of Palm Bay |  | 87.2465 | 0.17249
460000 | 2000000 | 2000000 | Central IRL | A | IR12-21 | 62-304.520 (7)(b),(16), | 0.56 | 0.48 | City of Melbourne | 0.069067 | 3850.874 | 9.568 | 1.4061 | 0.66084 | 0.097119 | 265.9696 | 1200 | Residential, Medium Density-Two-five dwellingunits per acre | 1200 | City of Melbourne Brevard County | City of Melbourne |  |  |  | 0 | 1 | 0.66084 | 0.097119 | 272.545 |  | -1 | -1 | -1 | -1 | 0 |  |  | Central IRL A | -1 |  |  | 704 | PB-29 | Basin 1 Drainage Improvements Phase II | City of Palm Bay |  | 112.379 | 0.22104
460000 | 2000000 | 2000000 | Central IRL | A | IR12-21 | 62-304.520 (7)(b),(16), | 0.56 | 0.48 | City of Melbourne | 0.052646 | 3850.874 | 9.568 | 1.4061 | 0.50372 | 0.074028 | 202.7325 | 1210 | Fixed Single Family Units | 1210 | City of Melbourne Brevard County | City of Melbourne |  |  |  | 0 | 1 | 0.50372 | 0.074028 | 202.7325 |  | -1 | -1 | -1 | -1 | 0 |  |  | Central IRL A | -1 |  |  | 704 | PB-29 | Basin 1 Drainage Improvements Phase II | City of Palm Bay |  | 94.2792 | 0.16442
460000 | 2000000 | 2000000 | Central IRL | A | IR12-21 | 62-304.520 (7)(b),(16), | 0.56 | 0.48 | City of Melbourne | 0.010693 | 3850.874 | 9.568 | 1.4061 | 0.10231 | 0.015036 | 41.1763 | 1210 | Fixed Single Family Units | 1210 | City of Melbourne Brevard County | City of Melbourne |  |  |  | 0 | 1 | 0.10231 | 0.015036 | 41.1763 |  | -1 | -1 | -1 | -1 | 0 |  |  | Central IRL A | -1 |  |  | 704 | PB-29 | Basin 1 Drainage Improvements Phase II | City of Palm Bay |  | 26.7733 | 0.033395
460000 | 2000000 | 2000000 | Central IRL | A | IR12-21 | 62-304.520 (7)(b),(16), | 0.56 | 0.48 | City of Melbourne | 0.14758 | 3861.6193 | 9.9832 | 1.4804 | 1.4733 | 0.21847 | 569.8804 | 1200 | Residential, Medium Density-Two-five dwellingunits per acre | 1200 | City of Melbourne Brevard County | City of Melbourne |  |  |  | 0 | 1 | 1.4733 | 0.21847 | 834.5367 |  | -1 | -1 | -1 | -1 | 0 |  |  | Central IRL A | -1 |  |  | 704 | PB-29 | Basin 1 Drainage Improvements Phase II | City of Palm Bay |  | 162.2501 | 0.67683
460000 | 2000000 | 2000000 | Central IRL | A | IR12-21 | 62-304.520 (7)(b),(16), | 0.56 | 0.48 | City of Melbourne | 0.0052917 | 3861.6193 | 9.9832 | 1.4804 | 0.052828 | 0.0078339 | 20.4346 | 1210 | Fixed Single Family Units | 1210 | City of Melbourne Brevard County | City of Melbourne |  |  |  | 0 | 1 | 0.052828 | 0.0078339 | 20.4346 |  | -1 | -1 | -1 | -1 | 0 |  |  | Central IRL A | -1 |  |  | 704 | PB-29 | Basin 1 Drainage Improvements Phase II | City of Palm Bay |  | 38.9939 | 0.016573
460000 | 2000000 | 2000000 | Central IRL | A | IR12-21 | 62-304.520 (7)(b),(16), | 0.56 | 0.48 | City of Melbourne | 0.16619 | 3861.6193 | 9.9832 | 1.4804 | 1.6591 | 0.24602 | 641.7435 | 1210 | Fixed Single Family Units | 1210 | City of Melbourne Brevard County | City of Melbourne |  |  |  | 0 | 1 | 1.6591 | 0.24602 | 641.7435 |  | -1 | -1 | -1 | -1 | 0 |  |  | Central IRL A | -1 |  |  | 704 | PB-29 | Basin 1 Drainage Improvements Phase II | City of Palm Bay |  | 107.8867 | 0.52047
460000 | 2000000 | 2000000 | Central IRL | A | IR12-21 | 62-304.520 (7)(b),(16), | 0.56 | 0.48 | City of Melbourne | 0.001751 | 3861.6193 | 9.9832 | 1.4804 | 0.017481 | 0.0025922 | 6.7618 | 1210 | Fixed Single Family Units | 1210 | City of Melbourne Brevard County | City of Melbourne |  |  |  | 0 | 1 | 0.017481 | 0.0025922 | 26.562 |  | -1 | -1 | -1 | -1 | 0 |  |  | Central IRL A | -1 |  |  | 704 | PB-29 | Basin 1 Drainage Improvements Phase II | City of Palm Bay |  | 12.9643 | 0.021543
460000 | 2000000 | 2000000 | Central IRL | A | IR12-21 | 62-304.520 (7)(b),(16), | 0.56 | 0.48 | City of Melbourne | 0.11904 | 3861.6193 | 9.9832 | 1.4804 | 1.1884 | 0.17622 | 459.6762 | 1210 | Fixed Single Family Units | 1210 | City of Melbourne Brevard County | City of Melbourne |  |  |  | 0 | 1 | 1.1884 | 0.17622 | 625.3769 |  | -1 | -1 | -1 | -1 | 0 |  |  | Central IRL A | -1 |  |  | 704 | PB-29 | Basin 1 Drainage Improvements Phase II | City of Palm Bay |  | 94.8764 | 0.5072
460000 | 2000000 | 2000000 | Central IRL | A | IR12-21 | 62-304.520 (7), F.A.C. | 0.56 | 0.48 | City of Melbourne | 0.00065682 | 3915.0617 | 10.9945 | 1.4553 | 0.0072215 | 0.00095588 | 2.5715 | 1400 | Commercial and Services | 1400 | City of Melbourne Brevard County | City of Melbourne |  |  |  | 0 | 1 | 0.0072215 | 0.00095588 | 2.5715 |  | -1 | -1 | -1 | -1 | 0 |  |  | Central IRL A | -1 |  |  | 704 | PB-29 | Basin 1 Drainage Improvements Phase II | City of Palm Bay |  | 19.976 | 0.0020856
460000 | 2000000 | 2000000 | Central IRL | A | IR12-21 | 62-304.520 (7), F.A.C. | 0.56 | 0.48 | City of Melbourne | 0.13346 | 3915.0617 | 10.9945 | 1.4553 | 1.4673 | 0.19423 | 522.5052 | 1410 | Retail Sales and Services | 1410 | City of Melbourne Brevard County | City of Melbourne |  |  |  | 0 | 1 | 1.4673 | 0.19423 | 671.2844 |  | -1 | -1 | -1 | -1 | 0 |  |  | Central IRL A | -1 |  |  | 704 | PB-29 | Basin 1 Drainage Improvements Phase II | City of Palm Bay |  | 107.4011 | 0.54443
460000 | 2000000 | 2000000 | Central IRL | A | IR12-21 | 62-304.520 (7), F.A.C. | 0.56 | 0.48 | City of Melbourne | 0.060634 | 3915.0617 | 10.9945 | 1.4553 | 0.66664 | 0.088241 | 237.3867 | 1410 | Retail Sales and Services | 1410 | City of Melbourne Brevard County | City of Melbourne |  |  |  | 0 | 1 | 0.66664 | 0.088241 | 1056.9327 |  | -1 | -1 | -1 | -1 | 0 |  |  | Central IRL A | -1 |  |  | 704 | PB-29 | Basin 1 Drainage Improvements Phase II | City of Palm Bay |  | 72.0665 | 0.8572
460000 | 2000000 | 2000000 | Central IRL | A | IR12-21 | 62-304.520 (7), F.A.C. | 0.56 | 0.48 | City of Palm Bay | 0.020203 | 3745.4802 | 8.8855 | 1.3225 | 0.17952 | 0.026719 | 75.6713 | 1200 | Residential, Medium Density-Two-five dwellingunits per acre | 1200 | City of Palm Bay Brevard County | City of Palm Bay |  |  |  | 0 | 1 | 0.17952 | 0.026719 | 531.6417 |  | -1 | -1 | -1 | -1 | 0 |  |  | Central IRL A | -1 |  |  | 704 | PB-29 | Basin 1 Drainage Improvements Phase II | City of Palm Bay |  | 41.3075 | 0.43118
460000 | 2000000 | 2000000 | Central IRL | A | IR12-21 | 62-304.520 (7), F.A.C. | 0.56 | 0.48 | City of Palm Bay | 0.015472 | 3745.4802 | 8.8855 | 1.3225 | 0.13748 | 0.020463 | 57.9516 | 1200 | Residential, Medium Density-Two-five dwellingunits per acre | 1200 | City of Palm Bay Brevard County | City of Palm Bay |  |  |  | 0 | 1 | 0.13748 | 0.020463 | 531.6417 |  | -1 | -1 | -1 | -1 | 0 |  |  | Central IRL A | -1 |  |  | 704 | PB-29 | Basin 1 Drainage Improvements Phase II | City of Palm Bay |  | 46.8437 | 0.43118
460000 | 2000000 | 2000000 | Central IRL | A | IR12-21 | 62-304.520 (7), F.A.C. | 0.56 | 0.48 | Natural Lands | 0.065348 | 3745.4802 | 8.8855 | 1.3225 | 0.58065 | 0.086425 | 244.7615 | 6460 | Mixed scrub-shrub wetland | 6460 | City of Palm Bay Brevard County | City of Palm Bay |  |  | Natural Lands | 0 | 1 | 0.58065 | 0.086425 | 244.7615 |  | -1 | -1 | -1 | -1 | 0 |  |  | Central IRL A | -1 |  |  | 704 | PB-29 | Basin 1 Drainage Improvements Phase II | City of Palm Bay |  | 73.4512 | 0.19851
460000 | 2000000 | 2000000 | Central IRL | A | IR12-21 | 62-304.520 (7), F.A.C. | 0.56 | 0.48 | City of Palm Bay | 0.022427 | 3745.4802 | 8.8855 | 1.3225 | 0.19927 | 0.02966 | 83.9983 | 1300 | Residential, High Density | 1300 | City of Palm Bay Brevard County | City of Palm Bay |  |  |  | 0 | 1 | 0.19927 | 0.02966 | 373.7109 |  | -1 | -1 | -1 | -1 | 0 |  |  | Central IRL A | -1 |  |  | 704 | PB-29 | Basin 1 Drainage Improvements Phase II | City of Palm Bay |  | 65.5237 | 0.30309
460000 | 2000000 | 2000000 | Central IRL | A | IR12-21 | 62-304.520 (7), F.A.C. | 0.56 | 0.48 | Natural Lands | 0.27011 | 2968.2582 | 6.988 | 0.64876 | 1.8875 | 0.17524 | 801.7486 | 4110 | Pine flatwoods | 4110 | City of Palm Bay Brevard County | City of Palm Bay |  |  | Natural Lands | 0 | 1 | 1.8875 | 0.17524 | 801.7486 |  | -1 | -1 | -1 | -1 | 0 |  |  | Central IRL A | -1 |  |  | 704 | PB-29 | Basin 1 Drainage Improvements Phase II | City of Palm Bay |  | 143.6113 | 0.65024
460000 | 2000000 | 2000000 | Central IRL | A | IR12-21 | 62-304.520 (7), F.A.C. | 0.56 | 0.48 | Natural Lands | 0.34766 | 2968.2582 | 6.988 | 0.64876 | 2.4294 | 0.22555 | 1031.9328 | 6460 | Mixed scrub-shrub wetland | 6460 | City of Palm Bay Brevard County | City of Palm Bay |  |  | Natural Lands | 0 | 1 | 2.4294 | 0.22555 | 1031.9328 |  | -1 | -1 | -1 | -1 | 0 |  |  | Central IRL A | -1 |  |  | 704 | PB-29 | Basin 1 Drainage Improvements Phase II | City of Palm Bay |  | 156.3963 | 0.83693
460000 | 2000000 | 2000000 | Central IRL | A | IR12-21 | 62-304.520 (7)(b),(16), | 0.56 | 0.48 | City of Melbourne | 0.049052 | 3861.523 | 7.986 | 1.0961 | 0.39173 | 0.053766 | 189.4168 | 1200 | Residential, Medium Density-Two-five dwellingunits per acre | 1200 | City of Melbourne Brevard County | City of Melbourne |  |  |  | 0 | 1 | 0.39173 | 0.053766 | 189.4168 |  | -1 | -1 | -1 | -1 | 0 |  |  | Central IRL A | -1 |  |  | 704 | PB-29 | Basin 1 Drainage Improvements Phase II | City of Palm Bay |  | 107.9484 | 0.15362
460000 | 2000000 | 2000000 | Central IRL | A | IR12-21 | 62-304.520 (7), F.A.C. | 0.56 | 0.48 | City of Palm Bay | 9.5977e-05 | 3506.2189 | 7.0886 | 0.9734 | 0.00068034 | 9.3424e-05 | 0.33652 | 1550 | Other Light Industrial | 1550 | City of Palm Bay Brevard County | City of Palm Bay |  |  |  | 0 | 1 | 0.00068034 | 9.3424e-05 | 82.8045 |  | -1 | -1 | -1 | -1 | 0 |  |  | Central IRL A | -1 |  |  | 704 | PB-29 | Basin 1 Drainage Improvements Phase II | City of Palm Bay |  | 3.2897 | 0.067157
460000 | 2000000 | 2000000 | Central IRL | A | IR12-21 | 62-304.520 (7), F.A.C. | 0.56 | 0.48 | City of Palm Bay | 0.0050036 | 3506.2189 | 7.0886 | 0.9734 | 0.035469 | 0.0048706 | 17.5439 | 1550 | Other Light Industrial | 1550 | City of Palm Bay Brevard County | City of Palm Bay |  |  |  | 0 | 1 | 0.035469 | 0.0048706 | 82.8045 |  | -1 | -1 | -1 | -1 | 0 |  |  | Central IRL A | -1 |  |  | 704 | PB-29 | Basin 1 Drainage Improvements Phase II | City of Palm Bay |  | 21.0436 | 0.067157
460000 | 2000000 | 2000000 | Central IRL | A | IR12-21 | 62-304.520 (7), F.A.C. | 0.56 | 0.48 | Natural Lands | 0.014499 | 3506.2189 | 7.0886 | 0.9734 | 0.10278 | 0.014114 | 50.8376 | 3100 | Herbaceous Dry Prairie | 3100 | City of Palm Bay Brevard County | City of Palm Bay |  |  | Natural Lands | 0 | 1 | 0.10278 | 0.014114 | 851.4267 |  | -1 | -1 | -1 | -1 | 0 |  |  | Central IRL A | -1 |  |  | 704 | PB-29 | Basin 1 Drainage Improvements Phase II | City of Palm Bay |  | 40.1704 | 0.69053
460000 | 2000000 | 2000000 | Central IRL | A | IR12-21 | 62-304.520 (7), F.A.C. | 0.56 | 0.48 | City of Palm Bay | 0.017861 | 3506.2189 | 7.0886 | 0.9734 | 0.12661 | 0.017386 | 62.6245 | 1550 | Other Light Industrial | 1550 | City of Palm Bay Brevard County | City of Palm Bay |  |  |  | 0 | 1 | 0.12661 | 0.017386 | 988.8753 |  | -1 | -1 | -1 | -1 | 0 |  |  | Central IRL A | -1 |  |  | 704 | PB-29 | Basin 1 Drainage Improvements Phase II | City of Palm Bay |  | 34.022 | 0.80201
460000 | 2000000 | 2000000 | Central IRL | A | IR12-21 | 62-304.520 (7), F.A.C. | 0.56 | 0.48 | Brevard County | 0.091229 | 3304.588 | 7.5729 | 0.81362 | 0.69087 | 0.074226 | 301.4749 | 1550 | Other Light Industrial | 1550 | Brevard County | Brevard County |  |  |  | 0 | 1 | 0.69087 | 0.074226 | 301.4749 |  | -1 | -1 | -1 | -1 | 0 |  |  | Central IRL A | -1 |  |  | 704 | PB-29 | Basin 1 Drainage Improvements Phase II | City of Palm Bay |  | 124.8091 | 0.24451
460000 | 2000000 | 2000000 | Central IRL | A | IR12-21 | 62-304.520 (7), F.A.C. | 0.56 | 0.48 | City of Palm Bay | 0.056855 | 3304.588 | 7.5729 | 0.81362 | 0.43055 | 0.046258 | 187.8816 | 1550 | Other Light Industrial | 1550 | City of Palm Bay Brevard County | City of Palm Bay |  |  |  | 0 | 1 | 0.43055 | 0.046258 | 187.8821 |  | -1 | -1 | -1 | -1 | 0 |  |  | Central IRL A | -1 |  |  | 704 | PB-29 | Basin 1 Drainage Improvements Phase II | City of Palm Bay |  | 110.0859 | 0.15238
460000 | 2000000 | 2000000 | Central IRL | A | IR12-21 | 62-304.520 (7), F.A.C. | 0.56 | 0.48 | Natural Lands | 0.23253 | 3304.588 | 7.5729 | 0.81362 | 1.7609 | 0.18919 | 768.416 | 4110 | Pine flatwoods | 4110 | Brevard County | Brevard County |  |  | Natural Lands | 0 | 1 | 1.7609 | 0.18919 | 768.416 |  | -1 | -1 | -1 | -1 | 0 |  |  | Central IRL A | -1 |  |  | 704 | PB-29 | Basin 1 Drainage Improvements Phase II | City of Palm Bay |  | 148.8576 | 0.62321
460000 | 2000000 | 2000000 | Central IRL | A | IR12-21 | 62-304.520 (7), F.A.C. | 0.56 | 0.48 | Natural Lands | 0.15606 | 3304.588 | 7.5729 | 0.81362 | 1.1818 | 0.12697 | 515.7125 | 4110 | Pine flatwoods | 4110 | City of Melbourne Brevard County | City of Melbourne |  |  | Natural Lands | 0 | 1 | 1.1818 | 0.12697 | 515.7125 |  | -1 | -1 | -1 | -1 | 0 |  |  | Central IRL A | -1 |  |  | 704 | PB-29 | Basin 1 Drainage Improvements Phase II | City of Palm Bay |  | 130.7539 | 0.41826
460000 | 2000000 | 2000000 | Central IRL | A | IR12-21 | 62-304.520 (7), F.A.C. | 0.56 | 0.48 | City of Palm Bay | 0.068411 | 3304.588 | 7.5729 | 0.81362 | 0.51807 | 0.055661 | 226.071 | 1420 | Wholesale Sales and Services <Excluding warehouses associated with industrial use> | 1420 | City of Palm Bay Brevard County | City of Palm Bay |  |  |  | 0 | 1 | 0.51807 | 0.055661 | 267.9682 |  | -1 | -1 | -1 | -1 | 0 |  |  | Central IRL A | -1 |  |  | 704 | PB-29 | Basin 1 Drainage Improvements Phase II | City of Palm Bay |  | 89.1409 | 0.21733
460000 | 2000000 | 2000000 | Central IRL | A | IR12-21 | 62-304.520 (7)(b),(16), | 0.56 | 0.48 | City of Melbourne | 0.15076 | 3857.1375 | 9.632 | 1.5117 | 1.4522 | 0.2279 | 581.5175 | 1200 | Residential, Medium Density-Two-five dwellingunits per acre | 1200 | City of Melbourne Brevard County | City of Melbourne |  |  |  | 0 | 1 | 1.4522 | 0.2279 | 581.5175 |  | -1 | -1 | -1 | -1 | 0 |  |  | Central IRL A | -1 |  |  | 704 | PB-29 | Basin 1 Drainage Improvements Phase II | City of Palm Bay |  | 124.2985 | 0.47163
460000 | 2000000 | 2000000 | Central IRL | A | IR12-21 | 62-304.520 (7)(b),(16), | 0.56 | 0.48 | City of Melbourne | 0.15977 | 3857.1375 | 9.632 | 1.5117 | 1.5389 | 0.24152 | 616.2618 | 1330 | Residential, High density; Multiple Dwelling Units, Low Rise <Two stories or less> | 1330 | City of Melbourne Brevard County | City of Melbourne |  |  |  | 0 | 1 | 1.5389 | 0.24152 | 616.2618 |  | -1 | -1 | -1 | -1 | 0 |  |  | Central IRL A | -1 |  |  | 704 | PB-29 | Basin 1 Drainage Improvements Phase II | City of Palm Bay |  | 109.5929 | 0.49981
460000 | 2000000 | 2000000 | Central IRL | A | IR12-21 | 62-304.520 (7), F.A.C. | 0.56 | 0.48 | City of Melbourne | 0.060863 | 3847.9295 | 9.7809 | 1.4449 | 0.5953 | 0.087944 | 234.1981 | 1200 | Residential, Medium Density-Two-five dwellingunits per acre | 1200 | City of Melbourne Brevard County | City of Melbourne |  |  |  | 0 | 1 | 0.5953 | 0.087944 | 234.1981 |  | -1 | -1 | -1 | -1 | 0 |  |  | Central IRL A | -1 |  |  | 704 | PB-29 | Basin 1 Drainage Improvements Phase II | City of Palm Bay |  | 109.9288 | 0.18994
460000 | 2000000 | 2000000 | Central IRL | A | IR12-21 | 62-304.520 (7), F.A.C. | 0.56 | 0.48 | City of Melbourne | 0.10972 | 3847.9295 | 9.7809 | 1.4449 | 1.0731 | 0.15854 | 422.1869 | 1210 | Fixed Single Family Units | 1210 | City of Melbourne Brevard County | City of Melbourne |  |  |  | 0 | 1 | 1.0731 | 0.15854 | 422.1869 |  | -1 | -1 | -1 | -1 | 0 |  |  | Central IRL A | -1 |  |  | 704 | PB-29 | Basin 1 Drainage Improvements Phase II | City of Palm Bay |  | 106.8357 | 0.34241
460000 | 2000000 | 2000000 | Central IRL | A | IR12-21 | 62-304.520 (7), F.A.C. | 0.56 | 0.48 | City of Melbourne | 0.0055172 | 3847.9295 | 9.7809 | 1.4449 | 0.053964 | 0.007972 | 21.2299 | 1210 | Fixed Single Family Units | 1210 | City of Melbourne Brevard County | City of Melbourne |  |  |  | 0 | 1 | 0.053964 | 0.007972 | 21.2299 |  | -1 | -1 | -1 | -1 | 0 |  |  | Central IRL A | -1 |  |  | 704 | PB-29 | Basin 1 Drainage Improvements Phase II | City of Palm Bay |  | 24.3295 | 0.017218
460000 | 2000000 | 2000000 | Central IRL | A | IR12-21 | 62-304.520 (7), F.A.C. | 0.56 | 0.48 | City of Melbourne | 0.19042 | 3847.9295 | 9.7809 | 1.4449 | 1.8625 | 0.27514 | 732.7168 | 1210 | Fixed Single Family Units | 1210 | City of Melbourne Brevard County | City of Melbourne |  |  |  | 0 | 1 | 1.8625 | 0.27514 | 732.7168 |  | -1 | -1 | -1 | -1 | 0 |  |  | Central IRL A | -1 |  |  | 704 | PB-29 | Basin 1 Drainage Improvements Phase II | City of Palm Bay |  | 122.4322 | 0.59426
460000 | 2000000 | 2000000 | Central IRL | A | IR12-21 | 62-304.520 (7), F.A.C. | 0.56 | 0.48 | City of Melbourne | 0.0073698 | 3847.9295 | 9.7809 | 1.4449 | 0.072083 | 0.010649 | 28.3584 | 1210 | Fixed Single Family Units | 1210 | City of Melbourne Brevard County | City of Melbourne |  |  |  | 0 | 1 | 0.072083 | 0.010649 | 28.3584 |  | -1 | -1 | -1 | -1 | 0 |  |  | Central IRL A | -1 |  |  | 704 | PB-29 | Basin 1 Drainage Improvements Phase II | City of Palm Bay |  | 38.8116 | 0.022999
460000 | 2000000 | 2000000 | Central IRL | A | IR12-21 | 62-304.520 (7), F.A.C. | 0.56 | 0.48 | City of Melbourne | 0.0039833 | 3847.9295 | 9.7809 | 1.4449 | 0.038961 | 0.0057557 | 15.3276 | 1210 | Fixed Single Family Units | 1210 | City of Melbourne Brevard County | City of Melbourne |  |  |  | 0 | 1 | 0.038961 | 0.0057557 | 15.3276 |  | -1 | -1 | -1 | -1 | 0 |  |  | Central IRL A | -1 |  |  | 704 | PB-29 | Basin 1 Drainage Improvements Phase II | City of Palm Bay |  | 35.5221 | 0.012431
460000 | 2000000 | 2000000 | Central IRL | A | IR12-21 | 62-304.520 (7), F.A.C. | 0.56 | 0.48 | City of Melbourne | 0.19078 | 3847.9295 | 9.7809 | 1.4449 | 1.866 | 0.27566 | 734.1003 | 1210 | Fixed Single Family Units | 1210 | City of Melbourne Brevard County | City of Melbourne |  |  |  | 0 | 1 | 1.866 | 0.27566 | 734.1003 |  | -1 | -1 | -1 | -1 | 0 |  |  | Central IRL A | -1 |  |  | 704 | PB-29 | Basin 1 Drainage Improvements Phase II | City of Palm Bay |  | 123.0533 | 0.59538
460000 | 2000000 | 2000000 | Central IRL | A | IR12-21 | 62-304.520 (7), F.A.C. | 0.56 | 0.48 | City of Melbourne | 0.04843 | 3847.9295 | 9.7809 | 1.4449 | 0.47369 | 0.069978 | 186.3553 | 1210 | Fixed Single Family Units | 1210 | City of Melbourne Brevard County | City of Melbourne |  |  |  | 0 | 1 | 0.47369 | 0.069978 | 186.3553 |  | -1 | -1 | -1 | -1 | 0 |  |  | Central IRL A | -1 |  |  | 704 | PB-29 | Basin 1 Drainage Improvements Phase II | City of Palm Bay |  | 97.1969 | 0.15114
460000 | 2000000 | 2000000 | Central IRL | A | IR12-21 | 62-304.520 (7), F.A.C. | 0.56 | 0.48 | City of Melbourne | 0.00068528 | 3847.9295 | 9.7809 | 1.4449 | 0.0067026 | 0.00099018 | 2.6369 | 1210 | Fixed Single Family Units | 1210 | City of Melbourne Brevard County | City of Melbourne |  |  |  | 0 | 1 | 0.0067026 | 0.00099018 | 2.6369 |  | -1 | -1 | -1 | -1 | 0 |  |  | Central IRL A | -1 |  |  | 704 | PB-29 | Basin 1 Drainage Improvements Phase II | City of Palm Bay |  | 12.1657 | 0.0021386
460000 | 2000000 | 2000000 | Central IRL | A | IR12-21 | 62-304.520 (7)(b),(16), | 0.56 | 0.48 | City of Melbourne | 0.30222 | 3937.5085 | 11.8168 | 1.5662 | 3.5713 | 0.47335 | 1190.0121 | 1420 | Wholesale Sales and Services <Excluding warehouses associated with industrial use> | 1420 | City of Melbourne Brevard County | City of Melbourne |  |  |  | 0 | 1 | 3.5713 | 0.47335 | 1231.2607 |  | -1 | -1 | -1 | -1 | 0 |  |  | Central IRL A | -1 |  |  | 704 | PB-29 | Basin 1 Drainage Improvements Phase II | City of Palm Bay |  | 142.9238 | 0.99859
460000 | 2000000 | 2000000 | Central IRL | A | IR12-21 | 62-304.520 (7)(b),(16), | 0.56 | 0.48 | City of Melbourne | 0.033995 | 3937.5085 | 11.8168 | 1.5662 | 0.40171 | 0.053244 | 133.8565 | 1420 | Wholesale Sales and Services <Excluding warehouses associated with industrial use> | 1420 | City of Melbourne Brevard County | City of Melbourne |  |  |  | 0 | 1 | 0.40171 | 0.053244 | 133.8565 |  | -1 | -1 | -1 | -1 | 0 |  |  | Central IRL A | -1 |  |  | 704 | PB-29 | Basin 1 Drainage Improvements Phase II | City of Palm Bay |  | 60.8548 | 0.10856
460000 | 2000000 | 2000000 | Central IRL | A | IR12-21 | 62-304.520 (7)(b),(16), | 0.56 | 0.48 | City of Melbourne | 0.17886 | 3937.5085 | 11.8168 | 1.5662 | 2.1135 | 0.28013 | 704.245 | 1410 | Retail Sales and Services | 1410 | City of Melbourne Brevard County | City of Melbourne |  |  |  | 0 | 1 | 2.1135 | 0.28013 | 731.717 |  | -1 | -1 | -1 | -1 | 0 |  |  | Central IRL A | -1 |  |  | 704 | PB-29 | Basin 1 Drainage Improvements Phase II | City of Palm Bay |  | 127.3036 | 0.59344
460000 | 2000000 | 2000000 | Central IRL | A | IR12-21 | 62-304.520 (7), F.A.C. | 0.56 | 0.48 | City of Palm Bay | 0.18523 | 3317.4165 | 7.0618 | 0.77356 | 1.3081 | 0.14329 | 614.4892 | 1550 | Other Light Industrial | 1550 | City of Palm Bay Brevard County | City of Palm Bay |  |  |  | 0 | 1 | 1.3081 | 0.14329 | 614.49 |  | -1 | -1 | -1 | -1 | 0 |  |  | Central IRL A | -1 |  |  | 704 | PB-29 | Basin 1 Drainage Improvements Phase II | City of Palm Bay |  | 133.8355 | 0.49837
460000 | 2000000 | 2000000 | Central IRL | A | IR12-21 | 62-304.520 (7), F.A.C. | 0.56 | 0.48 | Natural Lands | 0.36895 | 3317.4165 | 7.0618 | 0.77356 | 2.6054 | 0.2854 | 1223.9497 | 4110 | Pine flatwoods | 4110 | City of Palm Bay Brevard County | City of Palm Bay |  |  | Natural Lands | 0 | 1 | 2.6054 | 0.2854 | 1223.9497 |  | -1 | -1 | -1 | -1 | 0 |  |  | Central IRL A | -1 |  |  | 704 | PB-29 | Basin 1 Drainage Improvements Phase II | City of Palm Bay |  | 165.448 | 0.99266
460000 | 2000000 | 2000000 | Central IRL | A | IR12-21 | 62-304.520 (7), F.A.C. | 0.56 | 0.48 | City of Palm Bay | 0.045813 | 3317.4165 | 7.0618 | 0.77356 | 0.32352 | 0.035439 | 151.9816 | 1560 | Other Heavy Industrial | 1560 | City of Palm Bay Brevard County | City of Palm Bay |  |  |  | 0 | 1 | 0.32352 | 0.035439 | 210.939 |  | -1 | -1 | -1 | -1 | 0 |  |  | Central IRL A | -1 |  |  | 704 | PB-29 | Basin 1 Drainage Improvements Phase II | City of Palm Bay |  | 78.1396 | 0.17108
460000 | 2000000 | 2000000 | Central IRL | A | IR12-21 | 62-304.520 (7), F.A.C. | 0.56 | 0.48 | Brevard County | 0.0038656 | 3919.7492 | 7.6094 | 1.0203 | 0.029415 | 0.0039442 | 15.1521 | 1400 | Commercial and Services | 1400 | Brevard County | Brevard County |  |  |  | 0 | 1 | 0.029415 | 0.0039442 | 15.1521 |  | -1 | -1 | -1 | -1 | 0 |  |  | Central IRL A | -1 |  |  | 704 | PB-29 | Basin 1 Drainage Improvements Phase II | City of Palm Bay |  | 19.2744 | 0.012289
460000 | 2000000 | 2000000 | Central IRL | A | IR12-21 | 62-304.520 (7), F.A.C. | 0.56 | 0.48 | City of Palm Bay | 0.0065376 | 3919.7492 | 7.6094 | 1.0203 | 0.049747 | 0.0066705 | 25.6257 | 1400 | Commercial and Services | 1400 | City of Palm Bay Brevard County | City of Palm Bay |  |  |  | 0 | 1 | 0.049747 | 0.0066705 | 25.6257 |  | -1 | -1 | -1 | -1 | 0 |  |  | Central IRL A | -1 |  |  | 704 | PB-29 | Basin 1 Drainage Improvements Phase II | City of Palm Bay |  | 22.6332 | 0.020783
460000 | 2000000 | 2000000 | Central IRL | A | IR12-21 | 62-304.520 (7), F.A.C. | 0.56 | 0.48 | City of Melbourne | 0.040904 | 3919.7492 | 7.6094 | 1.0203 | 0.31126 | 0.041736 | 160.3353 | 1400 | Commercial and Services | 1400 | City of Melbourne Brevard County | City of Melbourne |  |  |  | 0 | 1 | 0.31126 | 0.041736 | 160.3353 |  | -1 | -1 | -1 | -1 | 0 |  |  | Central IRL A | -1 |  |  | 704 | PB-29 | Basin 1 Drainage Improvements Phase II | City of Palm Bay |  | 102.1255 | 0.13004
460000 | 2000000 | 2000000 | Central IRL | A | IR12-21 | 62-304.520 (7), F.A.C. | 0.56 | 0.48 | Agricultural Producers | 0.013005 | 3919.7492 | 7.6094 | 1.0203 | 0.098957 | 0.013269 | 50.9745 | 2110 | Improved Pasture | 2110 | Brevard County | Brevard County | Agricultural Producers |  |  | 0 | 1 | 0.098957 | 0.013269 | 50.9745 |  | -1 | -1 | -1 | -1 | 0 |  |  | Central IRL A | -1 |  |  | 704 | PB-29 | Basin 1 Drainage Improvements Phase II | City of Palm Bay |  | 29.9179 | 0.041342
460000 | 2000000 | 2000000 | Central IRL | A | IR12-21 | 62-304.520 (7), F.A.C. | 0.56 | 0.48 | Agricultural Producers | 0.011196 | 3919.7492 | 7.6094 | 1.0203 | 0.085194 | 0.011423 | 43.8851 | 2110 | Improved Pasture | 2110 | City of Melbourne Brevard County | City of Melbourne | Agricultural Producers |  |  | 0 | 1 | 0.085194 | 0.011423 | 43.8851 |  | -1 | -1 | -1 | -1 | 0 |  |  | Central IRL A | -1 |  |  | 704 | PB-29 | Basin 1 Drainage Improvements Phase II | City of Palm Bay |  | 35.4288 | 0.035592
460000 | 2000000 | 2000000 | Central IRL | A | IR12-21 | 62-304.520 (7), F.A.C. | 0.56 | 0.48 | City of Melbourne | 0.43783 | 3919.7492 | 7.6094 | 1.0203 | 3.3316 | 0.44673 | 1716.1842 | 1420 | Wholesale Sales and Services <Excluding warehouses associated with industrial use> | 1420 | City of Melbourne Brevard County | City of Melbourne |  |  |  | 0 | 1 | 3.3316 | 0.44673 | 1716.1842 |  | -1 | -1 | -1 | -1 | 0 |  |  | Central IRL A | -1 |  |  | 704 | PB-29 | Basin 1 Drainage Improvements Phase II | City of Palm Bay |  | 163.8994 | 1.3919
460000 | 2000000 | 2000000 | Central IRL | A | IR12-21 | 62-304.520 (7), F.A.C. | 0.56 | 0.48 | City of Palm Bay | 0.063422 | 3919.7492 | 7.6094 | 1.0203 | 0.4826 | 0.064711 | 248.5979 | 1420 | Wholesale Sales and Services <Excluding warehouses associated with industrial use> | 1420 | City of Palm Bay Brevard County | City of Palm Bay |  |  |  | 0 | 1 | 0.4826 | 0.064711 | 248.5979 |  | -1 | -1 | -1 | -1 | 0 |  |  | Central IRL A | -1 |  |  | 704 | PB-29 | Basin 1 Drainage Improvements Phase II | City of Palm Bay |  | 86.1548 | 0.20162
460000 | 2000000 | 2000000 | Central IRL | A | IR12-21 | 62-304.520 (7)(b),(16), | 0.56 | 0.48 | City of Melbourne | 0.093016 | 3851.1287 | 9.9577 | 1.4767 | 0.92623 | 0.13736 | 358.2185 | 1200 | Residential, Medium Density-Two-five dwellingunits per acre | 1200 | City of Melbourne Brevard County | City of Melbourne |  |  |  | 0 | 1 | 0.92623 | 0.13736 | 358.2185 |  | -1 | -1 | -1 | -1 | 0 |  |  | Central IRL A | -1 |  |  | 704 | PB-29 | Basin 1 Drainage Improvements Phase II | City of Palm Bay |  | 215.0863 | 0.29053
460000 | 2000000 | 2000000 | Central IRL | A | IR12-21 | 62-304.520 (7)(b),(16), | 0.56 | 0.48 | City of Melbourne | 0.19467 | 3851.1287 | 9.9577 | 1.4767 | 1.9384 | 0.28746 | 749.689 | 1210 | Fixed Single Family Units | 1210 | City of Melbourne Brevard County | City of Melbourne |  |  |  | 0 | 1 | 1.9384 | 0.28746 | 749.689 |  | -1 | -1 | -1 | -1 | 0 |  |  | Central IRL A | -1 |  |  | 704 | PB-29 | Basin 1 Drainage Improvements Phase II | City of Palm Bay |  | 122.035 | 0.60802
460000 | 2000000 | 2000000 | Central IRL | A | IR12-21 | 62-304.520 (7)(b),(16), | 0.56 | 0.48 | City of Melbourne | 0.17785 | 3851.1287 | 9.9577 | 1.4767 | 1.7709 | 0.26262 | 684.904 | 1210 | Fixed Single Family Units | 1210 | City of Melbourne Brevard County | City of Melbourne |  |  |  | 0 | 1 | 1.7709 | 0.26262 | 684.904 |  | -1 | -1 | -1 | -1 | 0 |  |  | Central IRL A | -1 |  |  | 704 | PB-29 | Basin 1 Drainage Improvements Phase II | City of Palm Bay |  | 118.8365 | 0.55548
460000 | 2000000 | 2000000 | Central IRL | A | IR12-21 | 62-304.520 (7)(b),(16), | 0.56 | 0.48 | City of Melbourne | 0.15223 | 3851.1287 | 9.9577 | 1.4767 | 1.5159 | 0.2248 | 586.2751 | 1210 | Fixed Single Family Units | 1210 | City of Melbourne Brevard County | City of Melbourne |  |  |  | 0 | 1 | 1.5159 | 0.2248 | 586.2751 |  | -1 | -1 | -1 | -1 | 0 |  |  | Central IRL A | -1 |  |  | 704 | PB-29 | Basin 1 Drainage Improvements Phase II | City of Palm Bay |  | 113.9544 | 0.47549
460000 | 2000000 | 2000000 | Central IRL | A | IR12-21 | 62-304.520 (7)(b),(16), | 0.56 | 0.48 | City of Melbourne | 0.24343 | 3848.704 | 9.9459 | 1.4747 | 2.4211 | 0.359 | 936.8878 | 1200 | Residential, Medium Density-Two-five dwellingunits per acre | 1200 | City of Melbourne Brevard County | City of Melbourne |  |  |  | 0 | 1 | 2.4211 | 0.359 | 936.8878 |  | -1 | -1 | -1 | -1 | 0 |  |  | Central IRL A | -1 |  |  | 704 | PB-29 | Basin 1 Drainage Improvements Phase II | City of Palm Bay |  | 199.966 | 0.75984
460000 | 2000000 | 2000000 | Central IRL | A | IR12-21 | 62-304.520 (7)(b),(16), | 0.56 | 0.48 | City of Melbourne | 0.13774 | 3848.704 | 9.9459 | 1.4747 | 1.37 | 0.20314 | 530.1391 | 1210 | Fixed Single Family Units | 1210 | City of Melbourne Brevard County | City of Melbourne |  |  |  | 0 | 1 | 1.37 | 0.20314 | 530.1391 |  | -1 | -1 | -1 | -1 | 0 |  |  | Central IRL A | -1 |  |  | 704 | PB-29 | Basin 1 Drainage Improvements Phase II | City of Palm Bay |  | 110.1124 | 0.42996
460000 | 2000000 | 2000000 | Central IRL | A | IR12-21 | 62-304.520 (7)(b),(16), | 0.56 | 0.48 | City of Melbourne | 0.016362 | 3848.704 | 9.9459 | 1.4747 | 0.16274 | 0.02413 | 62.9729 | 1210 | Fixed Single Family Units | 1210 | City of Melbourne Brevard County | City of Melbourne |  |  |  | 0 | 1 | 0.16274 | 0.02413 | 62.9729 |  | -1 | -1 | -1 | -1 | 0 |  |  | Central IRL A | -1 |  |  | 704 | PB-29 | Basin 1 Drainage Improvements Phase II | City of Palm Bay |  | 35.6407 | 0.051073
460000 | 2000000 | 2000000 | Central IRL | A | IR12-21 | 62-304.520 (7)(b),(16), | 0.56 | 0.48 | City of Melbourne | 0.19586 | 3848.704 | 9.9459 | 1.4747 | 1.948 | 0.28884 | 753.8108 | 1210 | Fixed Single Family Units | 1210 | City of Melbourne Brevard County | City of Melbourne |  |  |  | 0 | 1 | 1.948 | 0.28884 | 753.8108 |  | -1 | -1 | -1 | -1 | 0 |  |  | Central IRL A | -1 |  |  | 704 | PB-29 | Basin 1 Drainage Improvements Phase II | City of Palm Bay |  | 121.2278 | 0.61136
460000 | 2000000 | 2000000 | Central IRL | A | IR12-21 | 62-304.520 (7)(b),(16), | 0.56 | 0.48 | City of Melbourne | 0.024366 | 3848.704 | 9.9459 | 1.4747 | 0.24234 | 0.035934 | 93.7781 | 1210 | Fixed Single Family Units | 1210 | City of Melbourne Brevard County | City of Melbourne |  |  |  | 0 | 1 | 0.24234 | 0.035934 | 93.7781 |  | -1 | -1 | -1 | -1 | 0 |  |  | Central IRL A | -1 |  |  | 704 | PB-29 | Basin 1 Drainage Improvements Phase II | City of Palm Bay |  | 49.1907 | 0.076057
460000 | 2000000 | 2000000 | Central IRL | A | IR12-21 | 62-304.520 (7), F.A.C. | 0.56 | 0.48 | City of Palm Bay | 0.0076882 | 3938.5917 | 9.1653 | 1.2183 | 0.070464 | 0.0093663 | 30.2806 | 1400 | Commercial and Services | 1400 | City of Palm Bay Brevard County | City of Palm Bay |  |  |  | 0 | 1 | 0.070464 | 0.0093663 | 30.2806 |  | -1 | -1 | -1 | -1 | 0 |  |  | Central IRL A | -1 |  |  | 704 | PB-29 | Basin 1 Drainage Improvements Phase II | City of Palm Bay |  | 25.4657 | 0.024558
460000 | 2000000 | 2000000 | Central IRL | A | IR12-21 | 62-304.520 (7), F.A.C. | 0.56 | 0.48 | City of Melbourne | 0.2355 | 3938.5917 | 9.1653 | 1.2183 | 2.1584 | 0.28691 | 927.5428 | 1400 | Commercial and Services | 1400 | City of Melbourne Brevard County | City of Melbourne |  |  |  | 0 | 1 | 2.1584 | 0.28691 | 927.5428 |  | -1 | -1 | -1 | -1 | 0 |  |  | Central IRL A | -1 |  |  | 704 | PB-29 | Basin 1 Drainage Improvements Phase II | City of Palm Bay |  | 135.4504 | 0.75227
460000 | 2000000 | 2000000 | Central IRL | A | IR12-21 | 62-304.520 (7), F.A.C. | 0.56 | 0.48 | City of Melbourne | 0.3063 | 3938.5917 | 9.1653 | 1.2183 | 2.8073 | 0.37315 | 1206.3717 | 1420 | Wholesale Sales and Services <Excluding warehouses associated with industrial use> | 1420 | City of Melbourne Brevard County | City of Melbourne |  |  |  | 0 | 1 | 2.8073 | 0.37315 | 1206.3717 |  | -1 | -1 | -1 | -1 | 0 |  |  | Central IRL A | -1 |  |  | 704 | PB-29 | Basin 1 Drainage Improvements Phase II | City of Palm Bay |  | 148.9927 | 0.9784
460000 | 2000000 | 2000000 | Central IRL | A | IR12-21 | 62-304.520 (7), F.A.C. | 0.56 | 0.48 | City of Palm Bay | 0.036275 | 3938.5917 | 9.1653 | 1.2183 | 0.33247 | 0.044193 | 142.873 | 1420 | Wholesale Sales and Services <Excluding warehouses associated with industrial use> | 1420 | City of Palm Bay Brevard County | City of Palm Bay |  |  |  | 0 | 1 | 0.33247 | 0.044193 | 142.873 |  | -1 | -1 | -1 | -1 | 0 |  |  | Central IRL A | -1 |  |  | 704 | PB-29 | Basin 1 Drainage Improvements Phase II | City of Palm Bay |  | 88.9274 | 0.11587
460000 | 2000000 | 2000000 | Central IRL | A | IR12-21 | 62-304.520 (7), F.A.C. | 0.56 | 0.48 | City of Melbourne | 0.10318 | 3688.0516 | 8.9002 | 1.3012 | 0.91831 | 0.13426 | 380.5253 | 1200 | Residential, Medium Density-Two-five dwellingunits per acre | 1200 | City of Melbourne Brevard County | City of Melbourne |  |  |  | 0 | 1 | 0.91831 | 0.13426 | 389.3469 |  | -1 | -1 | -1 | -1 | 0 |  |  | Central IRL A | -1 |  |  | 704 | PB-29 | Basin 1 Drainage Improvements Phase II | City of Palm Bay |  | 164.7086 | 0.31577
460000 | 2000000 | 2000000 | Central IRL | A | IR12-21 | 62-304.520 (7), F.A.C. | 0.56 | 0.48 | Agricultural Producers | 0.13184 | 3688.0516 | 8.9002 | 1.3012 | 1.1734 | 0.17155 | 486.2315 | 2110 | Improved Pasture | 2110 | City of Melbourne Brevard County | City of Melbourne | Agricultural Producers |  |  | 0 | 1 | 1.1734 | 0.17155 | 486.2315 |  | -1 | -1 | -1 | -1 | 0 |  |  | Central IRL A | -1 |  |  | 704 | PB-29 | Basin 1 Drainage Improvements Phase II | City of Palm Bay |  | 145.0304 | 0.39435
460000 | 2000000 | 2000000 | Central IRL | A | IR12-21 | 62-304.520 (7), F.A.C. | 0.56 | 0.48 | City of Melbourne | 0.028812 | 3688.0516 | 8.9002 | 1.3012 | 0.25643 | 0.03749 | 106.2586 | 1210 | Fixed Single Family Units | 1210 | City of Melbourne Brevard County | City of Melbourne |  |  |  | 0 | 1 | 0.25643 | 0.03749 | 106.5752 |  | -1 | -1 | -1 | -1 | 0 |  |  | Central IRL A | -1 |  |  | 704 | PB-29 | Basin 1 Drainage Improvements Phase II | City of Palm Bay |  | 57.8435 | 0.086436
460000 | 2000000 | 2000000 | Central IRL | A | IR12-21 | 62-304.520 (7), F.A.C. | 0.56 | 0.48 | City of Melbourne | 0.15611 | 3688.0516 | 8.9002 | 1.3012 | 1.3894 | 0.20313 | 575.7393 | 1210 | Fixed Single Family Units | 1210 | City of Melbourne Brevard County | City of Melbourne |  |  |  | 0 | 1 | 1.3894 | 0.20313 | 719.0114 |  | -1 | -1 | -1 | -1 | 0 |  |  | Central IRL A | -1 |  |  | 704 | PB-29 | Basin 1 Drainage Improvements Phase II | City of Palm Bay |  | 111.4336 | 0.58314
460000 | 2000000 | 2000000 | Central IRL | A | IR12-21 | 62-304.520 (7), F.A.C. | 0.56 | 0.48 | City of Melbourne | 0.069249 | 3688.0516 | 8.9002 | 1.3012 | 0.61634 | 0.090109 | 255.3956 | 1210 | Fixed Single Family Units | 1210 | City of Melbourne Brevard County | City of Melbourne |  |  |  | 0 | 1 | 0.61634 | 0.090109 | 255.3956 |  | -1 | -1 | -1 | -1 | 0 |  |  | Central IRL A | -1 |  |  | 704 | PB-29 | Basin 1 Drainage Improvements Phase II | City of Palm Bay |  | 70.6048 | 0.20713
460000 | 2000000 | 2000000 | Central IRL | A | IR12-21 | 62-304.520 (7), F.A.C. | 0.56 | 0.48 | City of Melbourne | 0.086905 | 3688.0516 | 8.9002 | 1.3012 | 0.77348 | 0.11308 | 320.5115 | 1210 | Fixed Single Family Units | 1210 | City of Melbourne Brevard County | City of Melbourne |  |  |  | 0 | 1 | 0.77348 | 0.11308 | 321.783 |  | -1 | -1 | -1 | -1 | 0 |  |  | Central IRL A | -1 |  |  | 704 | PB-29 | Basin 1 Drainage Improvements Phase II | City of Palm Bay |  | 79.2061 | 0.26098
460000 | 2000000 | 2000000 | Central IRL | A | IR12-21 | 62-304.520 (7)(b),(16), | 0.56 | 0.48 | City of Melbourne | 0.16725 | 3779.7249 | 9.8341 | 1.4558 | 1.6447 | 0.24348 | 632.1557 | 1200 | Residential, Medium Density-Two-five dwellingunits per acre | 1200 | City of Melbourne Brevard County | City of Melbourne |  |  |  | 0 | 1 | 1.6447 | 0.24348 | 632.1557 |  | -1 | -1 | -1 | -1 | 0 |  |  | Central IRL A | -1 |  |  | 704 | PB-29 | Basin 1 Drainage Improvements Phase II | City of Palm Bay |  | 169.4351 | 0.5127
460000 | 2000000 | 2000000 | Central IRL | A | IR12-21 | 62-304.520 (7)(b),(16), | 0.56 | 0.48 | City of Melbourne | 0.015143 | 3779.7249 | 9.8341 | 1.4558 | 0.14891 | 0.022045 | 57.2356 | 1400 | Commercial and Services | 1400 | City of Melbourne Brevard County | City of Melbourne |  |  |  | 0 | 1 | 0.14891 | 0.022045 | 57.2356 |  | -1 | -1 | -1 | -1 | 0 |  |  | Central IRL A | -1 |  |  | 704 | PB-29 | Basin 1 Drainage Improvements Phase II | City of Palm Bay |  | 32.1556 | 0.04642
460000 | 2000000 | 2000000 | Central IRL | A | IR12-21 | 62-304.520 (7)(b),(16), | 0.56 | 0.48 | Agricultural Producers | 0.059548 | 3779.7249 | 9.8341 | 1.4558 | 0.5856 | 0.086689 | 225.0744 | 2110 | Improved Pasture | 2110 | City of Melbourne Brevard County | City of Melbourne | Agricultural Producers |  |  | 0 | 1 | 0.5856 | 0.086689 | 225.0744 |  | -1 | -1 | -1 | -1 | 0 |  |  | Central IRL A | -1 |  |  | 704 | PB-29 | Basin 1 Drainage Improvements Phase II | City of Palm Bay |  | 89.8206 | 0.18254
460000 | 2000000 | 2000000 | Central IRL | A | IR12-21 | 62-304.520 (7)(b),(16), | 0.56 | 0.48 | City of Melbourne | 0.0017672 | 3779.7249 | 9.8341 | 1.4558 | 0.017379 | 0.0025727 | 6.6797 | 1210 | Fixed Single Family Units | 1210 | City of Melbourne Brevard County | City of Melbourne |  |  |  | 0 | 1 | 0.017379 | 0.0025727 | 6.6797 |  | -1 | -1 | -1 | -1 | 0 |  |  | Central IRL A | -1 |  |  | 704 | PB-29 | Basin 1 Drainage Improvements Phase II | City of Palm Bay |  | 23.0502 | 0.0054174
460000 | 2000000 | 2000000 | Central IRL | A | IR12-21 | 62-304.520 (7)(b),(16), | 0.56 | 0.48 | City of Melbourne | 2.6129e-05 | 3779.7249 | 9.8341 | 1.4558 | 0.00025695 | 3.8038e-05 | 0.098761 | 1210 | Fixed Single Family Units | 1210 | City of Melbourne Brevard County | City of Melbourne |  |  |  | 0 | 1 | 0.00025695 | 3.8038e-05 | 0.098761 |  | -1 | -1 | -1 | -1 | 0 |  |  | Central IRL A | -1 |  |  | 704 | PB-29 | Basin 1 Drainage Improvements Phase II | City of Palm Bay |  | 5.9751 | 8.0098e-05
460000 | 2000000 | 2000000 | Central IRL | A | IR12-21 | 62-304.520 (7)(b),(16), | 0.56 | 0.48 | City of Melbourne | 0.0014 | 3779.7249 | 9.8341 | 1.4558 | 0.013767 | 0.002038 | 5.2915 | 1210 | Fixed Single Family Units | 1210 | City of Melbourne Brevard County | City of Melbourne |  |  |  | 0 | 1 | 0.013767 | 0.002038 | 5.2915 |  | -1 | -1 | -1 | -1 | 0 |  |  | Central IRL A | -1 |  |  | 704 | PB-29 | Basin 1 Drainage Improvements Phase II | City of Palm Bay |  | 38.3121 | 0.0042915
460000 | 2000000 | 2000000 | Central IRL | A | IR12-21 | 62-304.520 (7)(b),(16), | 0.56 | 0.48 | City of Melbourne | 0.20139 | 3779.7249 | 9.8341 | 1.4558 | 1.9805 | 0.29319 | 761.2149 | 1210 | Fixed Single Family Units | 1210 | City of Melbourne Brevard County | City of Melbourne |  |  |  | 0 | 1 | 1.9805 | 0.29319 | 761.2149 |  | -1 | -1 | -1 | -1 | 0 |  |  | Central IRL A | -1 |  |  | 704 | PB-29 | Basin 1 Drainage Improvements Phase II | City of Palm Bay |  | 123.7045 | 0.61737
460000 | 2000000 | 2000000 | Central IRL | A | IR12-21 | 62-304.520 (7)(b),(16), | 0.56 | 0.48 | City of Melbourne | 0.12414 | 3779.7249 | 9.8341 | 1.4558 | 1.2208 | 0.18072 | 469.2191 | 1210 | Fixed Single Family Units | 1210 | City of Melbourne Brevard County | City of Melbourne |  |  |  | 0 | 1 | 1.2208 | 0.18072 | 469.2191 |  | -1 | -1 | -1 | -1 | 0 |  |  | Central IRL A | -1 |  |  | 704 | PB-29 | Basin 1 Drainage Improvements Phase II | City of Palm Bay |  | 104.1398 | 0.38055
460000 | 2000000 | 2000000 | Central IRL | A | IR12-21 | 62-304.520 (7), F.A.C. | 0.56 | 0.48 | City of Palm Bay | 0.01871 | 2972.7415 | 6.53 | 0.54141 | 0.12218 | 0.01013 | 55.6211 | 1550 | Other Light Industrial | 1550 | City of Palm Bay Brevard County | City of Palm Bay |  |  |  | 0 | 1 | 0.12218 | 0.01013 | 55.6211 |  | -1 | -1 | -1 | -1 | 0 |  |  | Central IRL A | -1 |  |  | 704 | PB-29 | Basin 1 Drainage Improvements Phase II | City of Palm Bay |  | 45.7274 | 0.04511
460000 | 2000000 | 2000000 | Central IRL | A | IR12-21 | 62-304.520 (7), F.A.C. | 0.56 | 0.48 | Natural Lands | 0.59905 | 2972.7415 | 6.53 | 0.54141 | 3.9118 | 0.32433 | 1780.83 | 4110 | Pine flatwoods | 4110 | City of Palm Bay Brevard County | City of Palm Bay |  |  | Natural Lands | 0 | 1 | 3.9118 | 0.32433 | 1780.83 |  | -1 | -1 | -1 | -1 | 0 |  |  | Central IRL A | -1 |  |  | 704 | PB-29 | Basin 1 Drainage Improvements Phase II | City of Palm Bay |  | 193.3766 | 1.4443
460000 | 2000000 | 2000000 | Central IRL | A | IR12-21 | 62-304.520 (7)(b),(16), | 0.56 | 0.48 | Brevard County | 0.056834 | 3844.9354 | 8.5358 | 1.171 | 0.48513 | 0.066551 | 218.5236 | 1200 | Residential, Medium Density-Two-five dwellingunits per acre | 1200 | Brevard County | Brevard County |  |  |  | 0 | 1 | 0.48513 | 0.066551 | 218.5236 |  | -1 | -1 | -1 | -1 | 0 |  |  | Central IRL A | -1 |  |  | 704 | PB-29 | Basin 1 Drainage Improvements Phase II | City of Palm Bay |  | 109.2107 | 0.17723
460000 | 2000000 | 2000000 | Central IRL | A | IR12-21 | 62-304.520 (7)(b),(16), | 0.56 | 0.48 | City of Melbourne | 0.026545 | 3844.9354 | 8.5358 | 1.171 | 0.22658 | 0.031083 | 102.0628 | 1200 | Residential, Medium Density-Two-five dwellingunits per acre | 1200 | City of Melbourne Brevard County | City of Melbourne |  |  |  | 0 | 1 | 0.22658 | 0.031083 | 102.0628 |  | -1 | -1 | -1 | -1 | 0 |  |  | Central IRL A | -1 |  |  | 704 | PB-29 | Basin 1 Drainage Improvements Phase II | City of Palm Bay |  | 104.3163 | 0.082776
460000 | 2000000 | 2000000 | Central IRL | A | IR12-21 | 62-304.520 (7), F.A.C. | 0.56 | 0.48 | City of Melbourne | 0.13852 | 3929.752 | 12.045 | 1.5905 | 1.6685 | 0.22032 | 544.3427 | 1400 | Commercial and Services | 1400 | City of Melbourne Brevard County | City of Melbourne |  |  |  | 0 | 1 | 1.6685 | 0.22032 | 1435.1515 |  | -1 | -1 | -1 | -1 | 0 |  |  | Central IRL A | -1 |  |  | 704 | PB-29 | Basin 1 Drainage Improvements Phase II | City of Palm Bay |  | 146.8469 | 1.164
460000 | 2000000 | 2000000 | Central IRL | A | IR12-21 | 62-304.520 (7), F.A.C. | 0.56 | 0.48 | City of Melbourne | 0.039168 | 3929.752 | 12.045 | 1.5905 | 0.47178 | 0.062298 | 153.9202 | 1400 | Commercial and Services | 1400 | City of Melbourne Brevard County | City of Melbourne |  |  |  | 0 | 1 | 0.47178 | 0.062298 | 1435.1515 |  | -1 | -1 | -1 | -1 | 0 |  |  | Central IRL A | -1 |  |  | 704 | PB-29 | Basin 1 Drainage Improvements Phase II | City of Palm Bay |  | 106.3593 | 1.164
460000 | 2000000 | 2000000 | Central IRL | A | IR12-21 | 62-304.520 (7), F.A.C. | 0.56 | 0.48 | City of Melbourne | 0.0037536 | 3844.6534 | 9.5535 | 1.404 | 0.03586 | 0.0052702 | 14.4312 | 1200 | Residential, Medium Density-Two-five dwellingunits per acre | 1200 | City of Melbourne Brevard County | City of Melbourne |  |  |  | 0 | 1 | 0.03586 | 0.0052702 | 14.4312 |  | -1 | -1 | -1 | -1 | 0 |  |  | Central IRL A | -1 |  |  | 704 | PB-29 | Basin 1 Drainage Improvements Phase II | City of Palm Bay |  | 71.5879 | 0.011704
460000 | 2000000 | 2000000 | Central IRL | A | IR12-21 | 62-304.520 (7), F.A.C. | 0.56 | 0.48 | City of Melbourne | 0.056551 | 3844.6534 | 9.5535 | 1.404 | 0.54027 | 0.079401 | 217.4209 | 1210 | Fixed Single Family Units | 1210 | City of Melbourne Brevard County | City of Melbourne |  |  |  | 0 | 1 | 0.54027 | 0.079401 | 217.4209 |  | -1 | -1 | -1 | -1 | 0 |  |  | Central IRL A | -1 |  |  | 704 | PB-29 | Basin 1 Drainage Improvements Phase II | City of Palm Bay |  | 93.3944 | 0.17633
460000 | 2000000 | 2000000 | Central IRL | A | IR12-21 | 62-304.520 (7)(b),(16), | 0.56 | 0.48 | City of Melbourne | 0.0046996 | 3844.6534 | 9.5535 | 1.404 | 0.044898 | 0.0065984 | 18.0683 | 1210 | Fixed Single Family Units | 1210 | City of Melbourne Brevard County | City of Melbourne |  |  |  | 0 | 1 | 0.044898 | 0.0065984 | 18.0683 |  | -1 | -1 | -1 | -1 | 0 |  |  | Central IRL A | -1 |  |  | 704 | PB-29 | Basin 1 Drainage Improvements Phase II | City of Palm Bay |  | 17.6409 | 0.014654
460000 | 2000000 | 2000000 | Central IRL | A | IR12-21 | 62-304.520 (7), F.A.C. | 0.56 | 0.48 | City of Melbourne | 0.0063101 | 3844.6534 | 9.5535 | 1.404 | 0.060284 | 0.0088597 | 24.2602 | 1210 | Fixed Single Family Units | 1210 | City of Melbourne Brevard County | City of Melbourne |  |  |  | 0 | 1 | 0.060284 | 0.0088597 | 24.2602 |  | -1 | -1 | -1 | -1 | 0 |  |  | Central IRL A | -1 |  |  | 704 | PB-29 | Basin 1 Drainage Improvements Phase II | City of Palm Bay |  | 20.2484 | 0.019676
460000 | 2000000 | 2000000 | Central IRL | A | IR12-21 | 62-304.520 (7)(b),(16), | 0.56 | 0.48 | City of Melbourne | 0.010853 | 3844.6534 | 9.5535 | 1.404 | 0.10368 | 0.015237 | 41.7243 | 1210 | Fixed Single Family Units | 1210 | City of Melbourne Brevard County | City of Melbourne |  |  |  | 0 | 1 | 0.10368 | 0.015237 | 41.7243 |  | -1 | -1 | -1 | -1 | 0 |  |  | Central IRL A | -1 |  |  | 704 | PB-29 | Basin 1 Drainage Improvements Phase II | City of Palm Bay |  | 42.3344 | 0.03384
460000 | 2000000 | 2000000 | Central IRL | A | IR12-21 | 62-304.520 (7), F.A.C. | 0.56 | 0.48 | City of Melbourne | 0.030023 | 3844.6534 | 9.5535 | 1.404 | 0.28683 | 0.042154 | 115.4297 | 1210 | Fixed Single Family Units | 1210 | City of Melbourne Brevard County | City of Melbourne |  |  |  | 0 | 1 | 0.28683 | 0.042154 | 115.4297 |  | -1 | -1 | -1 | -1 | 0 |  |  | Central IRL A | -1 |  |  | 704 | PB-29 | Basin 1 Drainage Improvements Phase II | City of Palm Bay |  | 50.7179 | 0.093617
460000 | 2000000 | 2000000 | Central IRL | A | IR12-21 | 62-304.520 (7), F.A.C. | 0.56 | 0.48 | City of Melbourne | 0.18956 | 3844.6534 | 9.5535 | 1.404 | 1.8109 | 0.26615 | 728.7787 | 1210 | Fixed Single Family Units | 1210 | City of Melbourne Brevard County | City of Melbourne |  |  |  | 0 | 1 | 1.8109 | 0.26615 | 728.7787 |  | -1 | -1 | -1 | -1 | 0 |  |  | Central IRL A | -1 |  |  | 704 | PB-29 | Basin 1 Drainage Improvements Phase II | City of Palm Bay |  | 119.4964 | 0.59106
460000 | 2000000 | 2000000 | Central IRL | A | IR12-21 | 62-304.520 (7), F.A.C. | 0.56 | 0.48 | City of Melbourne | 0.193 | 3844.6534 | 9.5535 | 1.404 | 1.8439 | 0.27099 | 742.0306 | 1210 | Fixed Single Family Units | 1210 | City of Melbourne Brevard County | City of Melbourne |  |  |  | 0 | 1 | 1.8439 | 0.27099 | 742.0306 |  | -1 | -1 | -1 | -1 | 0 |  |  | Central IRL A | -1 |  |  | 704 | PB-29 | Basin 1 Drainage Improvements Phase II | City of Palm Bay |  | 120.0115 | 0.60181
460000 | 2000000 | 2000000 | Central IRL | A | IR12-21 | 62-304.520 (7)(b),(16), | 0.56 | 0.48 | City of Melbourne | 0.0014014 | 3844.6534 | 9.5535 | 1.404 | 0.013388 | 0.0019677 | 5.388 | 1210 | Fixed Single Family Units | 1210 | City of Melbourne Brevard County | City of Melbourne |  |  |  | 0 | 1 | 0.013388 | 0.0019677 | 5.388 |  | -1 | -1 | -1 | -1 | 0 |  |  | Central IRL A | -1 |  |  | 704 | PB-29 | Basin 1 Drainage Improvements Phase II | City of Palm Bay |  | 20.4221 | 0.0043698
460000 | 2000000 | 2000000 | Central IRL | A | IR12-21 | 62-304.520 (7), F.A.C. | 0.56 | 0.48 | City of Melbourne | 0.038447 | 3844.6534 | 9.5535 | 1.404 | 0.36731 | 0.053982 | 147.8159 | 1210 | Fixed Single Family Units | 1210 | City of Melbourne Brevard County | City of Melbourne |  |  |  | 0 | 1 | 0.36731 | 0.053982 | 147.8159 |  | -1 | -1 | -1 | -1 | 0 |  |  | Central IRL A | -1 |  |  | 704 | PB-29 | Basin 1 Drainage Improvements Phase II | City of Palm Bay |  | 53.5034 | 0.11988
460000 | 2000000 | 2000000 | Central IRL | A | IR12-21 | 62-304.520 (7), F.A.C. | 0.56 | 0.48 | City of Melbourne | 0.067515 | 3844.6534 | 9.5535 | 1.404 | 0.645 | 0.094794 | 259.571 | 1210 | Fixed Single Family Units | 1210 | City of Melbourne Brevard County | City of Melbourne |  |  |  | 0 | 1 | 0.645 | 0.094794 | 259.571 |  | -1 | -1 | -1 | -1 | 0 |  |  | Central IRL A | -1 |  |  | 704 | PB-29 | Basin 1 Drainage Improvements Phase II | City of Palm Bay |  | 94.8364 | 0.21052
460000 | 2000000 | 2000000 | Central IRL | A | IR12-21 | 62-304.520 (7), F.A.C. | 0.56 | 0.48 | City of Melbourne | 0.01565 | 3844.6534 | 9.5535 | 1.404 | 0.14951 | 0.021973 | 60.1676 | 1210 | Fixed Single Family Units | 1210 | City of Melbourne Brevard County | City of Melbourne |  |  |  | 0 | 1 | 0.14951 | 0.021973 | 60.1676 |  | -1 | -1 | -1 | -1 | 0 |  |  | Central IRL A | -1 |  |  | 704 | PB-29 | Basin 1 Drainage Improvements Phase II | City of Palm Bay |  | 31.9077 | 0.048798
460000 | 2000000 | 2000000 | Central IRL | A | IR12-21 | 62-304.520 (7)(b),(16), | 0.56 | 0.48 | City of Melbourne | 0.16861 | 3861.6193 | 9.9832 | 1.4804 | 1.6833 | 0.24961 | 651.1013 | 1200 | Residential, Medium Density-Two-five dwellingunits per acre | 1200 | City of Melbourne Brevard County | City of Melbourne |  |  |  | 0 | 1 | 1.6833 | 0.24961 | 651.1013 |  | -1 | -1 | -1 | -1 | 0 |  |  | Central IRL A | -1 |  |  | 704 | PB-29 | Basin 1 Drainage Improvements Phase II | City of Palm Bay |  | 127.1234 | 0.52806
460000 | 2000000 | 2000000 | Central IRL | A | IR12-21 | 62-304.520 (7)(b),(16), | 0.56 | 0.48 | City of Melbourne | 0.001151 | 3861.6193 | 9.9832 | 1.4804 | 0.01149 | 0.0017039 | 4.4445 | 1210 | Fixed Single Family Units | 1210 | City of Melbourne Brevard County | City of Melbourne |  |  |  | 0 | 1 | 0.01149 | 0.0017039 | 4.4445 |  | -1 | -1 | -1 | -1 | 0 |  |  | Central IRL A | -1 |  |  | 704 | PB-29 | Basin 1 Drainage Improvements Phase II | City of Palm Bay |  | 34.9467 | 0.0036047
460000 | 2000000 | 2000000 | Central IRL | A | IR12-21 | 62-304.520 (7)(b),(16), | 0.56 | 0.48 | City of Melbourne | 0.11995 | 3861.6193 | 9.9832 | 1.4804 | 1.1975 | 0.17758 | 463.204 | 1210 | Fixed Single Family Units | 1210 | City of Melbourne Brevard County | City of Melbourne |  |  |  | 0 | 1 | 1.1975 | 0.17758 | 463.204 |  | -1 | -1 | -1 | -1 | 0 |  |  | Central IRL A | -1 |  |  | 704 | PB-29 | Basin 1 Drainage Improvements Phase II | City of Palm Bay |  | 99.7098 | 0.37567
460000 | 2000000 | 2000000 | Central IRL | A | IR12-21 | 62-304.520 (7)(b),(16), | 0.56 | 0.48 | City of Melbourne | 0.17501 | 3861.6193 | 9.9832 | 1.4804 | 1.7471 | 0.25908 | 675.8159 | 1210 | Fixed Single Family Units | 1210 | City of Melbourne Brevard County | City of Melbourne |  |  |  | 0 | 1 | 1.7471 | 0.25908 | 675.8159 |  | -1 | -1 | -1 | -1 | 0 |  |  | Central IRL A | -1 |  |  | 704 | PB-29 | Basin 1 Drainage Improvements Phase II | City of Palm Bay |  | 111.6587 | 0.54811
460000 | 2000000 | 2000000 | Central IRL | A | IR12-21 | 62-304.520 (7)(b),(16), | 0.56 | 0.48 | City of Melbourne | 0.15303 | 3861.6193 | 9.9832 | 1.4804 | 1.5277 | 0.22654 | 590.9264 | 1210 | Fixed Single Family Units | 1210 | City of Melbourne Brevard County | City of Melbourne |  |  |  | 0 | 1 | 1.5277 | 0.22654 | 590.9264 |  | -1 | -1 | -1 | -1 | 0 |  |  | Central IRL A | -1 |  |  | 704 | PB-29 | Basin 1 Drainage Improvements Phase II | City of Palm Bay |  | 106.3981 | 0.47926
460000 | 2000000 | 2000000 | Central IRL | A | IR12-21 | 62-304.520 (7)(b),(16), | 0.56 | 0.48 | City of Melbourne | 1.9443e-05 | 3861.6193 | 9.9832 | 1.4804 | 0.0001941 | 2.8783e-05 | 0.07508 | 1210 | Fixed Single Family Units | 1210 | City of Melbourne Brevard County | City of Melbourne |  |  |  | 0 | 1 | 0.0001941 | 2.8783e-05 | 0.07508 |  | -1 | -1 | -1 | -1 | 0 |  |  | Central IRL A | -1 |  |  | 704 | PB-29 | Basin 1 Drainage Improvements Phase II | City of Palm Bay |  | 5.152 | 6.0892e-05
460000 | 2000000 | 2000000 | Central IRL | A | IR12-21 | 62-304.520 (7), F.A.C. | 0.56 | 0.48 | Natural Lands | 0.17376 | 3578.1822 | 7.5833 | 0.96113 | 1.3177 | 0.16701 | 621.7508 | 6460 | Mixed scrub-shrub wetland | 6460 | City of Palm Bay Brevard County | City of Palm Bay |  |  | Natural Lands | 0 | 1 | 1.3177 | 0.16701 | 621.7508 |  | -1 | -1 | -1 | -1 | 0 |  |  | Central IRL A | -1 |  |  | 704 | PB-29 | Basin 1 Drainage Improvements Phase II | City of Palm Bay |  | 134.0693 | 0.50426
460000 | 2000000 | 2000000 | Central IRL | A | IR12-21 | 62-304.520 (7)(b),(16), | 0.56 | 0.48 | City of Melbourne | 0.4294 | 3855.2622 | 9.9677 | 1.4781 | 4.2801 | 0.6347 | 1655.4356 | 1200 | Residential, Medium Density-Two-five dwellingunits per acre | 1200 | City of Melbourne Brevard County | City of Melbourne |  |  |  | 0 | 1 | 4.2801 | 0.6347 | 1655.4356 |  | -1 | -1 | -1 | -1 | 0 |  |  | Central IRL A | -1 |  |  | 704 | PB-29 | Basin 1 Drainage Improvements Phase II | City of Palm Bay |  | 282.7588 | 1.3426
460000 | 2000000 | 2000000 | Central IRL | A | IR12-21 | 62-304.520 (7)(b),(16), | 0.56 | 0.48 | City of Melbourne | 0.18837 | 3855.2622 | 9.9677 | 1.4781 | 1.8776 | 0.27843 | 726.2045 | 1210 | Fixed Single Family Units | 1210 | City of Melbourne Brevard County | City of Melbourne |  |  |  | 0 | 1 | 1.8776 | 0.27843 | 726.2045 |  | -1 | -1 | -1 | -1 | 0 |  |  | Central IRL A | -1 |  |  | 704 | PB-29 | Basin 1 Drainage Improvements Phase II | City of Palm Bay |  | 119.4476 | 0.58897
460000 | 2000000 | 2000000 | Central IRL | A | IR12-21 | 62-304.520 (7), F.A.C. | 0.56 | 0.48 | Natural Lands | 0.14232 | 3336.9937 | 7.9069 | 0.88596 | 1.1253 | 0.12609 | 474.9069 | 4110 | Pine flatwoods | 4110 | City of Palm Bay Brevard County | City of Palm Bay |  |  | Natural Lands | 0 | 1 | 1.1253 | 0.12609 | 1219.9483 |  | -1 | -1 | -1 | -1 | 0 |  |  | Central IRL A | -1 |  |  | 704 | PB-29 | Basin 1 Drainage Improvements Phase II | City of Palm Bay |  | 96.0389 | 0.98941
460000 | 2000000 | 2000000 | Central IRL | A | IR12-21 | 62-304.520 (7)(b),(16), | 0.56 | 0.48 | City of Melbourne | 0.17941 | 3837.7008 | 8.8392 | 1.2172 | 1.5858 | 0.21837 | 688.5208 | 1200 | Residential, Medium Density-Two-five dwellingunits per acre | 1200 | City of Melbourne Brevard County | City of Melbourne |  |  |  | 0 | 1 | 1.5858 | 0.21837 | 688.5208 |  | -1 | -1 | -1 | -1 | 0 |  |  | Central IRL A | -1 |  |  | 704 | PB-29 | Basin 1 Drainage Improvements Phase II | City of Palm Bay |  | 199.6562 | 0.55841
460000 | 2000000 | 2000000 | Central IRL | A | IR12-21 | 62-304.520 (7)(b),(16), | 0.56 | 0.48 | City of Melbourne | 0.01409 | 3994.5839 | 9.1145 | 1.2308 | 0.12842 | 0.017342 | 56.2832 | 1400 | Commercial and Services | 1400 | City of Melbourne Brevard County | City of Melbourne |  |  |  | 0 | 1 | 0.12842 | 0.017342 | 56.2832 |  | -1 | -1 | -1 | -1 | 0 |  |  | Central IRL A | -1 |  |  | 704 | PB-29 | Basin 1 Drainage Improvements Phase II | City of Palm Bay |  | 68.224 | 0.045647
460000 | 2000000 | 2000000 | Central IRL | A | IR12-21 | 62-304.520 (7), F.A.C. | 0.56 | 0.48 | City of Melbourne | 0.039016 | 3994.5839 | 9.1145 | 1.2308 | 0.35561 | 0.048022 | 155.8514 | 1400 | Commercial and Services | 1400 | City of Melbourne Brevard County | City of Melbourne |  |  |  | 0 | 1 | 0.35561 | 0.048022 | 155.8514 |  | -1 | -1 | -1 | -1 | 0 |  |  | Central IRL A | -1 |  |  | 704 | PB-29 | Basin 1 Drainage Improvements Phase II | City of Palm Bay |  | 68.558 | 0.1264
460000 | 2000000 | 2000000 | Central IRL | A | IR12-21 | 62-304.520 (7)(b),(16), | 0.56 | 0.48 | City of Melbourne | 0.34698 | 3994.5839 | 9.1145 | 1.2308 | 3.1625 | 0.42707 | 1386.0243 | 1410 | Retail Sales and Services | 1410 | City of Melbourne Brevard County | City of Melbourne |  |  |  | 0 | 1 | 3.1625 | 0.42707 | 1386.0243 |  | -1 | -1 | -1 | -1 | 0 |  |  | Central IRL A | -1 |  |  | 704 | PB-29 | Basin 1 Drainage Improvements Phase II | City of Palm Bay |  | 153.4467 | 1.1241
460000 | 2000000 | 2000000 | Central IRL | A | IR12-21 | 62-304.520 (7)(b),(16), | 0.56 | 0.48 | City of Melbourne | 0.11709 | 3994.5839 | 9.1145 | 1.2308 | 1.0672 | 0.14412 | 467.7382 | 1420 | Wholesale Sales and Services <Excluding warehouses associated with industrial use> | 1420 | City of Melbourne Brevard County | City of Melbourne |  |  |  | 0 | 1 | 1.0672 | 0.14412 | 467.7382 |  | -1 | -1 | -1 | -1 | 0 |  |  | Central IRL A | -1 |  |  | 704 | PB-29 | Basin 1 Drainage Improvements Phase II | City of Palm Bay |  | 103.3893 | 0.37935
460000 | 2000000 | 2000000 | Central IRL | A | IR12-21 | 62-304.520 (7), F.A.C. | 0.56 | 0.48 | City of Melbourne | 0.086018 | 3923.0894 | 11.9347 | 1.5817 | 1.0266 | 0.13605 | 337.4559 | 1400 | Commercial and Services | 1400 | City of Melbourne Brevard County | City of Melbourne |  |  |  | 0 | 1 | 1.0266 | 0.13605 | 651.4689 |  | -1 | -1 | -1 | -1 | 0 |  |  | Central IRL A | -1 |  |  | 704 | PB-29 | Basin 1 Drainage Improvements Phase II | City of Palm Bay |  | 80.9644 | 0.52836
460000 | 2000000 | 2000000 | Central IRL | A | IR12-21 | 62-304.520 (7), F.A.C. | 0.56 | 0.48 | City of Melbourne | 0.093814 | 3923.0894 | 11.9347 | 1.5817 | 1.1197 | 0.14839 | 368.0424 | 1410 | Retail Sales and Services | 1410 | City of Melbourne Brevard County | City of Melbourne |  |  |  | 0 | 1 | 1.1197 | 0.14839 | 542.1939 |  | -1 | -1 | -1 | -1 | 0 |  |  | Central IRL A | -1 |  |  | 704 | PB-29 | Basin 1 Drainage Improvements Phase II | City of Palm Bay |  | 94.0331 | 0.43974
460000 | 2000000 | 2000000 | Central IRL | A | IR12-21 | 62-304.520 (7), F.A.C. | 0.56 | 0.48 | City of Melbourne | 0.036177 | 3923.0894 | 11.9347 | 1.5817 | 0.43176 | 0.057221 | 141.9252 | 1410 | Retail Sales and Services | 1410 | City of Melbourne Brevard County | City of Melbourne |  |  |  | 0 | 1 | 0.43176 | 0.057221 | 1133.0741 |  | -1 | -1 | -1 | -1 | 0 |  |  | Central IRL A | -1 |  |  | 704 | PB-29 | Basin 1 Drainage Improvements Phase II | City of Palm Bay |  | 58.5525 | 0.91896
460000 | 2000000 | 2000000 | Central IRL | A | IR12-21 | 62-304.520 (7)(b),(16), | 0.56 | 0.48 | City of Melbourne | 0.11026 | 3869.7194 | 9.5727 | 1.3201 | 1.0555 | 0.14556 | 426.675 | 1200 | Residential, Medium Density-Two-five dwellingunits per acre | 1200 | City of Melbourne Brevard County | City of Melbourne |  |  |  | 0 | 1 | 1.0555 | 0.14556 | 433.8745 |  | -1 | -1 | -1 | -1 | 0 |  |  | Central IRL A | -1 |  |  | 704 | PB-29 | Basin 1 Drainage Improvements Phase II | City of Palm Bay |  | 156.1816 | 0.35189
460000 | 2000000 | 2000000 | Central IRL | A | IR12-21 | 62-304.520 (7)(b),(16), | 0.56 | 0.48 | City of Melbourne | 0.1134 | 3869.7194 | 9.5727 | 1.3201 | 1.0855 | 0.1497 | 438.8181 | 1400 | Commercial and Services | 1400 | City of Melbourne Brevard County | City of Melbourne |  |  |  | 0 | 1 | 1.0855 | 0.1497 | 443.4659 |  | -1 | -1 | -1 | -1 | 0 |  |  | Central IRL A | -1 |  |  | 704 | PB-29 | Basin 1 Drainage Improvements Phase II | City of Palm Bay |  | 129.0371 | 0.35966
460000 | 2000000 | 2000000 | Central IRL | A | IR12-21 | 62-304.520 (7)(b),(16), | 0.56 | 0.48 | City of Melbourne | 0.085482 | 3869.7194 | 9.5727 | 1.3201 | 0.81829 | 0.11285 | 330.7897 | 1210 | Fixed Single Family Units | 1210 | City of Melbourne Brevard County | City of Melbourne |  |  |  | 0 | 1 | 0.81829 | 0.11285 | 330.7897 |  | -1 | -1 | -1 | -1 | 0 |  |  | Central IRL A | -1 |  |  | 704 | PB-29 | Basin 1 Drainage Improvements Phase II | City of Palm Bay |  | 95.4306 | 0.26828
460000 | 2000000 | 2000000 | Central IRL | A | IR12-21 | 62-304.520 (7), F.A.C. | 0.56 | 0.48 | FDOT District 5 | 0.028835 | 3888.0939 | 11.0728 | 1.4588 | 0.31929 | 0.042066 | 112.1148 | 1400 | Commercial and Services | 1400 | FDOT District 5 Brevard County | FDOT District 5 |  |  |  | 0 | 1 | 0.31929 | 0.042066 | 112.1156 |  | -1 | -1 | -1 | -1 | 0 |  |  | Central IRL A | -1 |  |  | 704 | PB-29 | Basin 1 Drainage Improvements Phase II | City of Palm Bay |  | 64.2458 | 0.090929
460000 | 2000000 | 2000000 | Central IRL | A | IR12-21 | 62-304.520 (7), F.A.C. | 0.56 | 0.48 | FDOT District 5 | 0.01847 | 3888.0939 | 11.0728 | 1.4588 | 0.20451 | 0.026944 | 71.8126 | 3100 | Herbaceous Dry Prairie | 3100 | FDOT District 5 Brevard County | FDOT District 5 |  |  | Natural Lands | 0 | 1 | 0.20451 | 0.026944 | 71.8126 |  | -1 | -1 | -1 | -1 | 0 |  |  | Central IRL A | -1 |  |  | 704 | PB-29 | Basin 1 Drainage Improvements Phase II | City of Palm Bay |  | 55.2487 | 0.058242
460000 | 2000000 | 2000000 | Central IRL | A | IR12-21 | 62-304.520 (7), F.A.C. | 0.56 | 0.48 | FDOT District 5 | 0.0064395 | 3888.0939 | 11.0728 | 1.4588 | 0.071303 | 0.009394 | 25.0373 | 3100 | Herbaceous Dry Prairie | 3100 | FDOT District 5 City of Palm Bay Brevard County | FDOT District 5 |  |  | Natural Lands | 0 | 1 | 0.071303 | 0.009394 | 25.0373 |  | -1 | -1 | -1 | -1 | 0 |  |  | Central IRL A | -1 |  |  | 704 | PB-29 | Basin 1 Drainage Improvements Phase II | City of Palm Bay |  | 24.6985 | 0.020306
460000 | 2000000 | 2000000 | Central IRL | A | IR12-21 | 62-304.520 (7), F.A.C. | 0.56 | 0.48 | FDOT District 5 | 0.0045048 | 3888.0939 | 11.0728 | 1.4588 | 0.04988 | 0.0065717 | 17.515 | 8140 | Roads and Highways | 8140 | FDOT District 5 Brevard County | FDOT District 5 |  |  |  | 0 | 1 | 0.04988 | 0.0065717 | 17.515 |  | -1 | -1 | -1 | -1 | 0 |  |  | Central IRL A | -1 |  |  | 704 | PB-29 | Basin 1 Drainage Improvements Phase II | City of Palm Bay |  | 28.7018 | 0.014205
460000 | 2000000 | 2000000 | Central IRL | A | IR12-21 | 62-304.520 (7), F.A.C. | 0.56 | 0.48 | FDOT District 5 | 0.082456 | 3888.0939 | 11.0728 | 1.4588 | 0.91302 | 0.12029 | 320.5976 | 8140 | Roads and Highways | 8140 | FDOT District 5 City of Melbourne Brevard County | FDOT District 5 |  |  |  | 0 | 1 | 0.91302 | 0.12029 | 391.7447 |  | -1 | -1 | -1 | -1 | 0 |  |  | Central IRL A | -1 |  |  | 704 | PB-29 | Basin 1 Drainage Improvements Phase II | City of Palm Bay |  | 91.2315 | 0.31772
460000 | 2000000 | 2000000 | Central IRL | A | IR12-21 | 62-304.520 (7), F.A.C. | 0.56 | 0.48 | City of Melbourne | 0.0030915 | 3888.0939 | 11.0728 | 1.4588 | 0.034231 | 0.0045099 | 12.0199 | 1410 | Retail Sales and Services | 1410 | City of Melbourne Brevard County | City of Melbourne |  |  |  | 0 | 1 | 0.034231 | 0.0045099 | 769.4814 |  | -1 | -1 | -1 | -1 | 0 |  |  | Central IRL A | -1 |  |  | 704 | PB-29 | Basin 1 Drainage Improvements Phase II | City of Palm Bay |  | 18.3058 | 0.62407
460000 | 2000000 | 2000000 | Central IRL | A | IR12-21 | 62-304.520 (7)(b),(16), | 0.56 | 0.48 | City of Melbourne | 0.13616 | 3845.0033 | 8.7478 | 1.1942 | 1.1911 | 0.16261 | 523.5534 | 1200 | Residential, Medium Density-Two-five dwellingunits per acre | 1200 | City of Melbourne Brevard County | City of Melbourne |  |  |  | 0 | 1 | 1.1911 | 0.16261 | 523.5534 |  | -1 | -1 | -1 | -1 | 0 |  |  | Central IRL A | -1 |  |  | 704 | PB-29 | Basin 1 Drainage Improvements Phase II | City of Palm Bay |  | 122.0481 | 0.42462
460000 | 2000000 | 2000000 | Central IRL | A | IR12-21 | 62-304.520 (7), F.A.C. | 0.56 | 0.48 | Natural Lands | 0.2585 | 2967.7889 | 7.0022 | 0.65266 | 1.8101 | 0.16872 | 767.188 | 4110 | Pine flatwoods | 4110 | City of Palm Bay Brevard County | City of Palm Bay |  |  | Natural Lands | 0 | 1 | 1.8101 | 0.16872 | 767.188 |  | -1 | -1 | -1 | -1 | 0 |  |  | Central IRL A | -1 |  |  | 704 | PB-29 | Basin 1 Drainage Improvements Phase II | City of Palm Bay |  | 141.8605 | 0.62221
460000 | 2000000 | 2000000 | Central IRL | A | IR12-21 | 62-304.520 (7), F.A.C. | 0.56 | 0.48 | Natural Lands | 0.35926 | 2967.7889 | 7.0022 | 0.65266 | 2.5156 | 0.23447 | 1066.2035 | 6460 | Mixed scrub-shrub wetland | 6460 | City of Palm Bay Brevard County | City of Palm Bay |  |  | Natural Lands | 0 | 1 | 2.5156 | 0.23447 | 1066.2035 |  | -1 | -1 | -1 | -1 | 0 |  |  | Central IRL A | -1 |  |  | 704 | PB-29 | Basin 1 Drainage Improvements Phase II | City of Palm Bay |  | 158.1699 | 0.86472
460000 | 2000000 | 2000000 | Central IRL | A | IR12-21 | 62-304.520 (7), F.A.C. | 0.56 | 0.48 | City of Melbourne | 0.21686 | 3845.9233 | 9.8898 | 1.4648 | 2.1447 | 0.31766 | 834.0253 | 1200 | Residential, Medium Density-Two-five dwellingunits per acre | 1200 | City of Melbourne Brevard County | City of Melbourne |  |  |  | 0 | 1 | 2.1447 | 0.31766 | 834.0253 |  | -1 | -1 | -1 | -1 | 0 |  |  | Central IRL A | -1 |  |  | 704 | PB-29 | Basin 1 Drainage Improvements Phase II | City of Palm Bay |  | 151.8119 | 0.67642
460000 | 2000000 | 2000000 | Central IRL | A | IR12-21 | 62-304.520 (7), F.A.C. | 0.56 | 0.48 | City of Melbourne | 0.18192 | 3845.9233 | 9.8898 | 1.4648 | 1.7992 | 0.26648 | 699.6532 | 1210 | Fixed Single Family Units | 1210 | City of Melbourne Brevard County | City of Melbourne |  |  |  | 0 | 1 | 1.7992 | 0.26648 | 699.6532 |  | -1 | -1 | -1 | -1 | 0 |  |  | Central IRL A | -1 |  |  | 704 | PB-29 | Basin 1 Drainage Improvements Phase II | City of Palm Bay |  | 121.6534 | 0.56744
460000 | 2000000 | 2000000 | Central IRL | A | IR12-21 | 62-304.520 (7), F.A.C. | 0.56 | 0.48 | City of Melbourne | 0.00048915 | 3845.9233 | 9.8898 | 1.4648 | 0.0048376 | 0.00071651 | 1.8812 | 1210 | Fixed Single Family Units | 1210 | City of Melbourne Brevard County | City of Melbourne |  |  |  | 0 | 1 | 0.0048376 | 0.00071651 | 1.8812 |  | -1 | -1 | -1 | -1 | 0 |  |  | Central IRL A | -1 |  |  | 704 | PB-29 | Basin 1 Drainage Improvements Phase II | City of Palm Bay |  | 20.7214 | 0.0015257
460000 | 2000000 | 2000000 | Central IRL | A | IR12-21 | 62-304.520 (7), F.A.C. | 0.56 | 0.48 | City of Melbourne | 0.20084 | 3845.9233 | 9.8898 | 1.4648 | 1.9862 | 0.29419 | 772.3999 | 1210 | Fixed Single Family Units | 1210 | City of Melbourne Brevard County | City of Melbourne |  |  |  | 0 | 1 | 1.9862 | 0.29419 | 772.3999 |  | -1 | -1 | -1 | -1 | 0 |  |  | Central IRL A | -1 |  |  | 704 | PB-29 | Basin 1 Drainage Improvements Phase II | City of Palm Bay |  | 135.9055 | 0.62644
460000 | 2000000 | 2000000 | Central IRL | A | IR12-21 | 62-304.520 (7), F.A.C. | 0.56 | 0.48 | City of Melbourne | 0.017658 | 3845.9233 | 9.8898 | 1.4648 | 0.17463 | 0.025866 | 67.9112 | 1210 | Fixed Single Family Units | 1210 | City of Melbourne Brevard County | City of Melbourne |  |  |  | 0 | 1 | 0.17463 | 0.025866 | 67.9112 |  | -1 | -1 | -1 | -1 | 0 |  |  | Central IRL A | -1 |  |  | 704 | PB-29 | Basin 1 Drainage Improvements Phase II | City of Palm Bay |  | 44.792 | 0.055078
460000 | 2000000 | 2000000 | Central IRL | A | IR12-21 | 62-304.520 (7), F.A.C. | 0.56 | 0.48 | City of Palm Bay | 0.16214 | 3302.7902 | 7.0393 | 0.76365 | 1.1413 | 0.12382 | 535.5107 | 1550 | Other Light Industrial | 1550 | City of Palm Bay Brevard County | City of Palm Bay |  |  |  | 0 | 1 | 1.1413 | 0.12382 | 575.9091 |  | -1 | -1 | -1 | -1 | 0 |  |  | Central IRL A | -1 |  |  | 704 | PB-29 | Basin 1 Drainage Improvements Phase II | City of Palm Bay |  | 130.9166 | 0.46708
460000 | 2000000 | 2000000 | Central IRL | A | IR12-21 | 62-304.520 (7), F.A.C. | 0.56 | 0.48 | City of Palm Bay | 0.012232 | 3302.7902 | 7.0393 | 0.76365 | 0.086102 | 0.0093406 | 40.3981 | 1550 | Other Light Industrial | 1550 | City of Palm Bay Brevard County | City of Palm Bay |  |  |  | 0 | 1 | 0.086102 | 0.0093406 | 575.9091 |  | -1 | -1 | -1 | -1 | 0 |  |  | Central IRL A | -1 |  |  | 704 | PB-29 | Basin 1 Drainage Improvements Phase II | City of Palm Bay |  | 36.7513 | 0.46708
460000 | 2000000 | 2000000 | Central IRL | A | IR12-21 | 62-304.520 (7), F.A.C. | 0.56 | 0.48 | Natural Lands | 0.37877 | 3302.7902 | 7.0393 | 0.76365 | 2.6663 | 0.28925 | 1250.9916 | 4110 | Pine flatwoods | 4110 | City of Palm Bay Brevard County | City of Palm Bay |  |  | Natural Lands | 0 | 1 | 2.6663 | 0.28925 | 1250.9916 |  | -1 | -1 | -1 | -1 | 0 |  |  | Central IRL A | -1 |  |  | 704 | PB-29 | Basin 1 Drainage Improvements Phase II | City of Palm Bay |  | 167.0379 | 1.0146
460000 | 2000000 | 2000000 | Central IRL | A | IR12-21 | 62-304.520 (7), F.A.C. | 0.56 | 0.48 | City of Palm Bay | 0.049507 | 3302.7902 | 7.0393 | 0.76365 | 0.34849 | 0.037806 | 163.5106 | 1550 | Other Light Industrial | 1550 | City of Palm Bay Brevard County | City of Palm Bay |  |  |  | 0 | 1 | 0.34849 | 0.037806 | 213.4424 |  | -1 | -1 | -1 | -1 | 0 |  |  | Central IRL A | -1 |  |  | 704 | PB-29 | Basin 1 Drainage Improvements Phase II | City of Palm Bay |  | 63.5622 | 0.17311
460000 | 2000000 | 2000000 | Central IRL | A | IR12-21 | 62-304.520 (7), F.A.C. | 0.56 | 0.48 | Brevard County | 0.012631 | 3476.4849 | 8.4113 | 1.2103 | 0.10624 | 0.015287 | 43.9101 | 1400 | Commercial and Services | 1400 | Brevard County | Brevard County |  |  |  | 0 | 1 | 0.10624 | 0.015287 | 43.9101 |  | -1 | -1 | -1 | -1 | 0 |  |  | Central IRL A | -1 |  |  | 704 | PB-29 | Basin 1 Drainage Improvements Phase II | City of Palm Bay |  | 74.4378 | 0.035612
460000 | 2000000 | 2000000 | Central IRL | A | IR12-21 | 62-304.520 (7), F.A.C. | 0.56 | 0.48 | City of Palm Bay | 0.02749 | 3476.4849 | 8.4113 | 1.2103 | 0.23123 | 0.033273 | 95.5692 | 1400 | Commercial and Services | 1400 | City of Palm Bay Brevard County | City of Palm Bay |  |  |  | 0 | 1 | 0.23123 | 0.033273 | 95.5692 |  | -1 | -1 | -1 | -1 | 0 |  |  | Central IRL A | -1 |  |  | 704 | PB-29 | Basin 1 Drainage Improvements Phase II | City of Palm Bay |  | 69.4833 | 0.077509
460000 | 2000000 | 2000000 | Central IRL | A | IR12-21 | 62-304.520 (7), F.A.C. | 0.56 | 0.48 | Agricultural Producers | 0.29321 | 3476.4849 | 8.4113 | 1.2103 | 2.4663 | 0.35488 | 1019.3378 | 2110 | Improved Pasture | 2110 | Brevard County | Brevard County | Agricultural Producers |  |  | 0 | 1 | 2.4663 | 0.35488 | 1019.3378 |  | -1 | -1 | -1 | -1 | 0 |  |  | Central IRL A | -1 |  |  | 704 | PB-29 | Basin 1 Drainage Improvements Phase II | City of Palm Bay |  | 151.3213 | 0.82671
460000 | 2000000 | 2000000 | Central IRL | A | IR12-21 | 62-304.520 (7), F.A.C. | 0.56 | 0.48 | City of Palm Bay | 0.024764 | 3476.4849 | 8.4113 | 1.2103 | 0.2083 | 0.029973 | 86.092 | 1420 | Wholesale Sales and Services <Excluding warehouses associated with industrial use> | 1420 | City of Palm Bay Brevard County | City of Palm Bay |  |  |  | 0 | 1 | 0.2083 | 0.029973 | 86.092 |  | -1 | -1 | -1 | -1 | 0 |  |  | Central IRL A | -1 |  |  | 704 | PB-29 | Basin 1 Drainage Improvements Phase II | City of Palm Bay |  | 52.8768 | 0.069823
460000 | 2000000 | 2000000 | Central IRL | A | IR12-21 | 62-304.520 (7), F.A.C. | 0.56 | 0.48 | City of Palm Bay | 0.24741 | 3872.9229 | 10.4481 | 1.8146 | 2.585 | 0.44895 | 958.217 | 1200 | Residential, Medium Density-Two-five dwellingunits per acre | 1200 | City of Palm Bay Brevard County | City of Palm Bay |  |  |  | 0 | 1 | 2.585 | 0.44895 | 958.217 |  | -1 | -1 | -1 | -1 | 0 |  |  | Central IRL A | -1 |  |  | 704 | PB-29 | Basin 1 Drainage Improvements Phase II | City of Palm Bay |  | 172.8603 | 0.77714
460000 | 2000000 | 2000000 | Central IRL | A | IR12-21 | 62-304.520 (7), F.A.C. | 0.56 | 0.48 | City of Palm Bay | 0.0012478 | 3872.9229 | 10.4481 | 1.8146 | 0.013037 | 0.0022642 | 4.8325 | 1210 | Fixed Single Family Units | 1210 | City of Palm Bay Brevard County | City of Palm Bay |  |  |  | 0 | 1 | 0.013037 | 0.0022642 | 4.8325 |  | -1 | -1 | -1 | -1 | 0 |  |  | Central IRL A | -1 |  |  | 704 | PB-29 | Basin 1 Drainage Improvements Phase II | City of Palm Bay |  | 10.8554 | 0.0039193
460000 | 2000000 | 2000000 | Central IRL | A | IR12-21 | 62-304.520 (7), F.A.C. | 0.56 | 0.48 | City of Palm Bay | 0.11616 | 3872.9229 | 10.4481 | 1.8146 | 1.2136 | 0.21078 | 449.8696 | 1330 | Residential, High density; Multiple Dwelling Units, Low Rise <Two stories or less> | 1330 | City of Palm Bay Brevard County | City of Palm Bay |  |  |  | 0 | 1 | 1.2136 | 0.21078 | 449.8696 |  | -1 | -1 | -1 | -1 | 0 |  |  | Central IRL A | -1 |  |  | 704 | PB-29 | Basin 1 Drainage Improvements Phase II | City of Palm Bay |  | 89.7007 | 0.36486
460000 | 2000000 | 2000000 | Central IRL | A | IR12-21 | 62-304.520 (7), F.A.C. | 0.56 | 0.48 | City of Palm Bay | 0.09213 | 3872.9229 | 10.4481 | 1.8146 | 0.96258 | 0.16718 | 356.8109 | 1330 | Residential, High density; Multiple Dwelling Units, Low Rise <Two stories or less> | 1330 | City of Palm Bay Brevard County | City of Palm Bay |  |  |  | 0 | 1 | 0.96258 | 0.16718 | 356.8109 |  | -1 | -1 | -1 | -1 | 0 |  |  | Central IRL A | -1 |  |  | 704 | PB-29 | Basin 1 Drainage Improvements Phase II | City of Palm Bay |  | 88.2987 | 0.28938
460000 | 2000000 | 2000000 | Central IRL | A | IR12-21 | 62-304.520 (7), F.A.C. | 0.56 | 0.48 | City of Palm Bay | 0.13087 | 3872.9229 | 10.4481 | 1.8146 | 1.3674 | 0.23748 | 506.8576 | 1330 | Residential, High density; Multiple Dwelling Units, Low Rise <Two stories or less> | 1330 | City of Palm Bay Brevard County | City of Palm Bay |  |  |  | 0 | 1 | 1.3674 | 0.23748 | 506.8576 |  | -1 | -1 | -1 | -1 | 0 |  |  | Central IRL A | -1 |  |  | 704 | PB-29 | Basin 1 Drainage Improvements Phase II | City of Palm Bay |  | 100.0802 | 0.41108
460000 | 2000000 | 2000000 | Central IRL | A | IR12-21 | 62-304.520 (7), F.A.C. | 0.56 | 0.48 | City of Palm Bay | 0.028882 | 3872.9229 | 10.4481 | 1.8146 | 0.30176 | 0.052409 | 111.8589 | 1210 | Fixed Single Family Units | 1210 | City of Palm Bay Brevard County | City of Palm Bay |  |  |  | 0 | 1 | 0.30176 | 0.052409 | 111.8589 |  | -1 | -1 | -1 | -1 | 0 |  |  | Central IRL A | -1 |  |  | 704 | PB-29 | Basin 1 Drainage Improvements Phase II | City of Palm Bay |  | 52.2193 | 0.090721
460000 | 2000000 | 2000000 | Central IRL | A | IR12-21 | 62-304.520 (7), F.A.C. | 0.56 | 0.48 | City of Melbourne | 0.097522 | 3845.3087 | 9.6826 | 1.4274 | 0.94427 | 0.1392 | 375.0035 | 1200 | Residential, Medium Density-Two-five dwellingunits per acre | 1200 | City of Melbourne Brevard County | City of Melbourne |  |  |  | 0 | 1 | 0.94427 | 0.1392 | 375.0035 |  | -1 | -1 | -1 | -1 | 0 |  |  | Central IRL A | -1 |  |  | 704 | PB-29 | Basin 1 Drainage Improvements Phase II | City of Palm Bay |  | 199.6927 | 0.30414
460000 | 2000000 | 2000000 | Central IRL | A | IR12-21 | 62-304.520 (7), F.A.C. | 0.56 | 0.48 | City of Melbourne | 0.20424 | 3845.3087 | 9.6826 | 1.4274 | 1.9776 | 0.29152 | 785.3657 | 1210 | Fixed Single Family Units | 1210 | City of Melbourne Brevard County | City of Melbourne |  |  |  | 0 | 1 | 1.9776 | 0.29152 | 785.3657 |  | -1 | -1 | -1 | -1 | 0 |  |  | Central IRL A | -1 |  |  | 704 | PB-29 | Basin 1 Drainage Improvements Phase II | City of Palm Bay |  | 123.6617 | 0.63696
460000 | 2000000 | 2000000 | Central IRL | A | IR12-21 | 62-304.520 (7), F.A.C. | 0.56 | 0.48 | City of Melbourne | 0.019042 | 3845.3087 | 9.6826 | 1.4274 | 0.18438 | 0.02718 | 73.2237 | 1210 | Fixed Single Family Units | 1210 | City of Melbourne Brevard County | City of Melbourne |  |  |  | 0 | 1 | 0.18438 | 0.02718 | 73.2237 |  | -1 | -1 | -1 | -1 | 0 |  |  | Central IRL A | -1 |  |  | 704 | PB-29 | Basin 1 Drainage Improvements Phase II | City of Palm Bay |  | 47.011 | 0.059387
460000 | 2000000 | 2000000 | Central IRL | A | IR12-21 | 62-304.520 (7), F.A.C. | 0.56 | 0.48 | City of Melbourne | 0.19678 | 3845.3087 | 9.6826 | 1.4274 | 1.9054 | 0.28088 | 756.6857 | 1210 | Fixed Single Family Units | 1210 | City of Melbourne Brevard County | City of Melbourne |  |  |  | 0 | 1 | 1.9054 | 0.28088 | 756.6857 |  | -1 | -1 | -1 | -1 | 0 |  |  | Central IRL A | -1 |  |  | 704 | PB-29 | Basin 1 Drainage Improvements Phase II | City of Palm Bay |  | 122.7443 | 0.61369
460000 | 2000000 | 2000000 | Central IRL | A | IR12-21 | 62-304.520 (7), F.A.C. | 0.56 | 0.48 | City of Melbourne | 0.01439 | 3845.3087 | 9.6826 | 1.4274 | 0.13933 | 0.020539 | 55.3333 | 1210 | Fixed Single Family Units | 1210 | City of Melbourne Brevard County | City of Melbourne |  |  |  | 0 | 1 | 0.13933 | 0.020539 | 55.3333 |  | -1 | -1 | -1 | -1 | 0 |  |  | Central IRL A | -1 |  |  | 704 | PB-29 | Basin 1 Drainage Improvements Phase II | City of Palm Bay |  | 43.0477 | 0.044877
460000 | 2000000 | 2000000 | Central IRL | A | IR12-21 | 62-304.520 (7), F.A.C. | 0.56 | 0.48 | City of Melbourne | 0.080336 | 3845.3087 | 9.6826 | 1.4274 | 0.77787 | 0.11467 | 308.9183 | 1210 | Fixed Single Family Units | 1210 | City of Melbourne Brevard County | City of Melbourne |  |  |  | 0 | 1 | 0.77787 | 0.11467 | 308.9183 |  | -1 | -1 | -1 | -1 | 0 |  |  | Central IRL A | -1 |  |  | 704 | PB-29 | Basin 1 Drainage Improvements Phase II | City of Palm Bay |  | 101.0698 | 0.25054
460000 | 2000000 | 2000000 | Central IRL | A | IR12-21 | 62-304.520 (7), F.A.C. | 0.56 | 0.48 | City of Melbourne | 0.005451 | 3845.3087 | 9.6826 | 1.4274 | 0.05278 | 0.0077806 | 20.961 | 1210 | Fixed Single Family Units | 1210 | City of Melbourne Brevard County | City of Melbourne |  |  |  | 0 | 1 | 0.05278 | 0.0077806 | 20.961 |  | -1 | -1 | -1 | -1 | 0 |  |  | Central IRL A | -1 |  |  | 704 | PB-29 | Basin 1 Drainage Improvements Phase II | City of Palm Bay |  | 22.051 | 0.017
460000 | 2000000 | 2000000 | Central IRL | A | IR12-21 | 62-304.520 (7)(b),(16), | 0.56 | 0.48 | City of Melbourne | 0.27427 | 3848.2006 | 9.0981 | 1.2757 | 2.4954 | 0.34989 | 1055.4612 | 1200 | Residential, Medium Density-Two-five dwellingunits per acre | 1200 | City of Melbourne Brevard County | City of Melbourne |  |  |  | 0 | 1 | 2.4954 | 0.34989 | 1055.4612 |  | -1 | -1 | -1 | -1 | 0 |  |  | Central IRL A | -1 |  |  | 704 | PB-29 | Basin 1 Drainage Improvements Phase II | City of Palm Bay |  | 199.5084 | 0.85601
460000 | 2000000 | 2000000 | Central IRL | A | IR12-21 | 62-304.520 (7), F.A.C. | 0.56 | 0.48 | City of Palm Bay | 0.011389 | 3846.1277 | 9.7111 | 1.4794 | 0.1106 | 0.016849 | 43.8018 | 1210 | Fixed Single Family Units | 1210 | City of Palm Bay Brevard County | City of Palm Bay |  |  |  | 0 | 1 | 0.1106 | 0.016849 | 679.1973 |  | -1 | -1 | -1 | -1 | 0 |  |  | Central IRL A | -1 |  |  | 704 | PB-29 | Basin 1 Drainage Improvements Phase II | City of Palm Bay |  | 32.8031 | 0.55085
460000 | 2000000 | 2000000 | Central IRL | A | IR12-21 | 62-304.520 (7), F.A.C. | 0.56 | 0.48 | FDOT District 5 | 0.0018849 | 3712.4491 | 8.9407 | 1.3017 | 0.016852 | 0.0024535 | 6.9974 | 3100 | Herbaceous Dry Prairie | 3100 | FDOT District 5 Brevard County | FDOT District 5 |  |  | Natural Lands | 0 | 1 | 0.016852 | 0.0024535 | 7.0001 |  | -1 | -1 | -1 | -1 | 0 |  |  | Central IRL A | -1 |  |  | 704 | PB-29 | Basin 1 Drainage Improvements Phase II | City of Palm Bay |  | 49.2117 | 0.0056773
460000 | 2000000 | 2000000 | Central IRL | A | IR12-21 | 62-304.520 (7), F.A.C. | 0.56 | 0.48 | FDOT District 5 | 0.096564 | 3712.4491 | 8.9407 | 1.3017 | 0.86334 | 0.1257 | 358.4876 | 3100 | Herbaceous Dry Prairie | 3100 | FDOT District 5 City of Palm Bay Brevard County | FDOT District 5 |  |  | Natural Lands | 0 | 1 | 0.86334 | 0.1257 | 358.4887 |  | -1 | -1 | -1 | -1 | 0 |  |  | Central IRL A | -1 |  |  | 704 | PB-29 | Basin 1 Drainage Improvements Phase II | City of Palm Bay |  | 115.3147 | 0.29075
460000 | 2000000 | 2000000 | Central IRL | A | IR12-21 | 62-304.520 (7), F.A.C. | 0.56 | 0.48 | City of Melbourne | 0.0012394 | 3712.4491 | 8.9407 | 1.3017 | 0.011081 | 0.0016133 | 4.6011 | 1210 | Fixed Single Family Units | 1210 | City of Melbourne Brevard County | City of Melbourne |  |  |  | 0 | 1 | 0.011081 | 0.0016133 | 161.7027 |  | -1 | -1 | -1 | -1 | 0 |  |  | Central IRL A | -1 |  |  | 704 | PB-29 | Basin 1 Drainage Improvements Phase II | City of Palm Bay |  | 33.209 | 0.13115
460000 | 2000000 | 2000000 | Central IRL | A | IR12-21 | 62-304.520 (7), F.A.C. | 0.56 | 0.48 | City of Melbourne | 0.18205 | 3844.6534 | 9.5535 | 1.404 | 1.7392 | 0.2556 | 699.9036 | 1200 | Residential, Medium Density-Two-five dwellingunits per acre | 1200 | City of Melbourne Brevard County | City of Melbourne |  |  |  | 0 | 1 | 1.7392 | 0.2556 | 699.9036 |  | -1 | -1 | -1 | -1 | 0 |  |  | Central IRL A | -1 |  |  | 704 | PB-29 | Basin 1 Drainage Improvements Phase II | City of Palm Bay |  | 117.5586 | 0.56764
460000 | 2000000 | 2000000 | Central IRL | A | IR12-21 | 62-304.520 (7)(b),(16), | 0.56 | 0.48 | City of Melbourne | 0.031713 | 3844.6534 | 9.5535 | 1.404 | 0.30298 | 0.044527 | 121.9273 | 1210 | Fixed Single Family Units | 1210 | City of Melbourne Brevard County | City of Melbourne |  |  |  | 0 | 1 | 0.30298 | 0.044527 | 121.9273 |  | -1 | -1 | -1 | -1 | 0 |  |  | Central IRL A | -1 |  |  | 704 | PB-29 | Basin 1 Drainage Improvements Phase II | City of Palm Bay |  | 49.0417 | 0.098887
460000 | 2000000 | 2000000 | Central IRL | A | IR12-21 | 62-304.520 (7), F.A.C. | 0.56 | 0.48 | City of Melbourne | 0.0076116 | 3844.6534 | 9.5535 | 1.404 | 0.072717 | 0.010687 | 29.2638 | 1210 | Fixed Single Family Units | 1210 | City of Melbourne Brevard County | City of Melbourne |  |  |  | 0 | 1 | 0.072717 | 0.010687 | 29.2638 |  | -1 | -1 | -1 | -1 | 0 |  |  | Central IRL A | -1 |  |  | 704 | PB-29 | Basin 1 Drainage Improvements Phase II | City of Palm Bay |  | 37.9004 | 0.023734
460000 | 2000000 | 2000000 | Central IRL | A | IR12-21 | 62-304.520 (7), F.A.C. | 0.56 | 0.48 | City of Melbourne | 0.19166 | 3844.6534 | 9.5535 | 1.404 | 1.831 | 0.2691 | 736.8746 | 1210 | Fixed Single Family Units | 1210 | City of Melbourne Brevard County | City of Melbourne |  |  |  | 0 | 1 | 1.831 | 0.2691 | 736.8746 |  | -1 | -1 | -1 | -1 | 0 |  |  | Central IRL A | -1 |  |  | 704 | PB-29 | Basin 1 Drainage Improvements Phase II | City of Palm Bay |  | 119.7941 | 0.59763
460000 | 2000000 | 2000000 | Central IRL | A | IR12-21 | 62-304.520 (7)(b),(16), | 0.56 | 0.48 | City of Melbourne | 0.03146 | 3844.6534 | 9.5535 | 1.404 | 0.30055 | 0.044171 | 120.9509 | 1210 | Fixed Single Family Units | 1210 | City of Melbourne Brevard County | City of Melbourne |  |  |  | 0 | 1 | 0.30055 | 0.044171 | 120.9509 |  | -1 | -1 | -1 | -1 | 0 |  |  | Central IRL A | -1 |  |  | 704 | PB-29 | Basin 1 Drainage Improvements Phase II | City of Palm Bay |  | 52.212 | 0.098095
460000 | 2000000 | 2000000 | Central IRL | A | IR12-21 | 62-304.520 (7), F.A.C. | 0.56 | 0.48 | City of Melbourne | 0.012649 | 3844.6534 | 9.5535 | 1.404 | 0.12085 | 0.01776 | 48.6322 | 1210 | Fixed Single Family Units | 1210 | City of Melbourne Brevard County | City of Melbourne |  |  |  | 0 | 1 | 0.12085 | 0.01776 | 48.6322 |  | -1 | -1 | -1 | -1 | 0 |  |  | Central IRL A | -1 |  |  | 704 | PB-29 | Basin 1 Drainage Improvements Phase II | City of Palm Bay |  | 44.5058 | 0.039442
460000 | 2000000 | 2000000 | Central IRL | A | IR12-21 | 62-304.520 (7), F.A.C. | 0.56 | 0.48 | City of Melbourne | 0.13106 | 3844.6534 | 9.5535 | 1.404 | 1.2521 | 0.18402 | 503.8914 | 1210 | Fixed Single Family Units | 1210 | City of Melbourne Brevard County | City of Melbourne |  |  |  | 0 | 1 | 1.2521 | 0.18402 | 503.8914 |  | -1 | -1 | -1 | -1 | 0 |  |  | Central IRL A | -1 |  |  | 704 | PB-29 | Basin 1 Drainage Improvements Phase II | City of Palm Bay |  | 107.955 | 0.40867
460000 | 2000000 | 2000000 | Central IRL | A | IR12-21 | 62-304.520 (7)(b),(16), | 0.56 | 0.48 | City of Melbourne | 0.016388 | 3844.6534 | 9.5535 | 1.404 | 0.15656 | 0.023009 | 63.005 | 1210 | Fixed Single Family Units | 1210 | City of Melbourne Brevard County | City of Melbourne |  |  |  | 0 | 1 | 0.15656 | 0.023009 | 63.005 |  | -1 | -1 | -1 | -1 | 0 |  |  | Central IRL A | -1 |  |  | 704 | PB-29 | Basin 1 Drainage Improvements Phase II | City of Palm Bay |  | 36.8091 | 0.051099
460000 | 2000000 | 2000000 | Central IRL | A | IR12-21 | 62-304.520 (7), F.A.C. | 0.56 | 0.48 | City of Melbourne | 0.013171 | 3844.6534 | 9.5535 | 1.404 | 0.12583 | 0.018493 | 50.6374 | 1210 | Fixed Single Family Units | 1210 | City of Melbourne Brevard County | City of Melbourne |  |  |  | 0 | 1 | 0.12583 | 0.018493 | 50.6374 |  | -1 | -1 | -1 | -1 | 0 |  |  | Central IRL A | -1 |  |  | 704 | PB-29 | Basin 1 Drainage Improvements Phase II | City of Palm Bay |  | 34.7179 | 0.041068
460000 | 2000000 | 2000000 | Central IRL | A | IR12-21 | 62-304.520 (7), F.A.C. | 0.56 | 0.48 | Natural Lands | 0.0033421 | 3007.6973 | 7.6032 | 1.1454 | 0.025411 | 0.0038279 | 10.0521 | 5400 | Bays and estuaries | 5400 | City of Palm Bay Brevard County | City of Palm Bay |  |  | Natural Lands | 0 | 1 | 0.025411 | 0.0038279 | 382.1821 |  | -1 | -1 | -1 | -1 | 0 |  |  | Central IRL A | -1 |  |  | 704 | PB-29 | Basin 1 Drainage Improvements Phase II | City of Palm Bay |  | 64.0335 | 0.30996
460000 | 2000000 | 2000000 | Central IRL | A | IR12-21 | 62-304.520 (7), F.A.C. | 0.56 | 0.48 | City of Palm Bay | 0.029682 | 3007.6973 | 7.6032 | 1.1454 | 0.22568 | 0.033996 | 89.2735 | 1330 | Residential, High density; Multiple Dwelling Units, Low Rise <Two stories or less> | 1330 | City of Palm Bay Brevard County | City of Palm Bay |  |  |  | 0 | 1 | 0.22568 | 0.033996 | 96.388 |  | -1 | -1 | -1 | -1 | 0 |  |  | Central IRL A | -1 |  |  | 704 | PB-29 | Basin 1 Drainage Improvements Phase II | City of Palm Bay |  | 64.921 | 0.078174
460000 | 2000000 | 2000000 | Central IRL | A | IR12-21 | 62-304.520 (7), F.A.C. | 0.56 | 0.48 | City of Palm Bay | 0.27051 | 3007.6973 | 7.6032 | 1.1454 | 2.0567 | 0.30983 | 813.6151 | 1210 | Fixed Single Family Units | 1210 | City of Palm Bay Brevard County | City of Palm Bay |  |  |  | 0 | 1 | 2.0567 | 0.30983 | 948.6975 |  | -1 | -1 | -1 | -1 | 0 |  |  | Central IRL A | -1 |  |  | 704 | PB-29 | Basin 1 Drainage Improvements Phase II | City of Palm Bay |  | 142.8925 | 0.76942
460000 | 2000000 | 2000000 | Central IRL | A | IR12-21 | 62-304.520 (7), F.A.C. | 0.56 | 0.48 | City of Palm Bay | 0.14221 | 3007.6973 | 7.6032 | 1.1454 | 1.0813 | 0.16289 | 427.7388 | 1210 | Fixed Single Family Units | 1210 | City of Palm Bay Brevard County | City of Palm Bay |  |  |  | 0 | 1 | 1.0813 | 0.16289 | 430.7778 |  | -1 | -1 | -1 | -1 | 0 |  |  | Central IRL A | -1 |  |  | 704 | PB-29 | Basin 1 Drainage Improvements Phase II | City of Palm Bay |  | 100.274 | 0.34937
460000 | 2000000 | 2000000 | Central IRL | A | IR12-21 | 62-304.520 (7), F.A.C. | 0.56 | 0.48 | Natural Lands | 0.10409 | 3526.0113 | 7.7516 | 1.0263 | 0.8069 | 0.10683 | 367.0389 | 3200 | Shrub and Brushland | 3200 | City of Palm Bay Brevard County | City of Palm Bay |  |  | Natural Lands | 0 | 1 | 0.8069 | 0.10683 | 857.4805 |  | -1 | -1 | -1 | -1 | 0 |  |  | Central IRL A | -1 |  |  | 704 | PB-29 | Basin 1 Drainage Improvements Phase II | City of Palm Bay |  | 85.9344 | 0.69544
460000 | 2000000 | 2000000 | Central IRL | A | IR12-21 | 62-304.520 (7), F.A.C. | 0.56 | 0.48 | City of Palm Bay | 0.15112 | 3526.0113 | 7.7516 | 1.0263 | 1.1714 | 0.15509 | 532.8567 | 8140 | Roads and Highways | 8140 | City of Palm Bay Brevard County | City of Palm Bay |  |  |  | 0 | 1 | 1.1714 | 0.15509 | 1320.7604 |  | -1 | -1 | -1 | -1 | 0 |  |  | Central IRL A | -1 |  |  | 704 | PB-29 | Basin 1 Drainage Improvements Phase II | City of Palm Bay |  | 101.4068 | 1.0712
460000 | 2000000 | 2000000 | Central IRL | A | IR12-21 | 62-304.520 (7), F.A.C. | 0.56 | 0.48 | City of Melbourne | 0.42144 | 3951.765 | 7.1791 | 0.96168 | 3.0256 | 0.40529 | 1665.4385 | 1420 | Wholesale Sales and Services <Excluding warehouses associated with industrial use> | 1420 | City of Melbourne Brevard County | City of Melbourne |  |  |  | 0 | 1 | 3.0256 | 0.40529 | 1665.4385 |  | -1 | -1 | -1 | -1 | 0 |  |  | Central IRL A | -1 |  |  | 704 | PB-29 | Basin 1 Drainage Improvements Phase II | City of Palm Bay |  | 165.8348 | 1.3507
460000 | 2000000 | 2000000 | Central IRL | A | IR12-21 | 62-304.520 (7), F.A.C. | 0.56 | 0.48 | City of Palm Bay | 0.12768 | 3951.765 | 7.1791 | 0.96168 | 0.91664 | 0.12279 | 504.5722 | 1420 | Wholesale Sales and Services <Excluding warehouses associated with industrial use> | 1420 | City of Palm Bay Brevard County | City of Palm Bay |  |  |  | 0 | 1 | 0.91664 | 0.12279 | 504.5722 |  | -1 | -1 | -1 | -1 | 0 |  |  | Central IRL A | -1 |  |  | 704 | PB-29 | Basin 1 Drainage Improvements Phase II | City of Palm Bay |  | 200.0378 | 0.40922
460000 | 2000000 | 2000000 | Central IRL | A | IR12-21 | 62-304.520 (7), F.A.C. | 0.56 | 0.48 | City of Melbourne | 0.018122 | 3844.5259 | 9.5609 | 1.4054 | 0.17326 | 0.025468 | 69.6695 | 1200 | Residential, Medium Density-Two-five dwellingunits per acre | 1200 | City of Melbourne Brevard County | City of Melbourne |  |  |  | 0 | 1 | 0.17326 | 0.025468 | 69.6695 |  | -1 | -1 | -1 | -1 | 0 |  |  | Central IRL A | -1 |  |  | 704 | PB-29 | Basin 1 Drainage Improvements Phase II | City of Palm Bay |  | 102.9481 | 0.056504
460000 | 2000000 | 2000000 | Central IRL | A | IR12-21 | 62-304.520 (7), F.A.C. | 0.56 | 0.48 | City of Melbourne | 0.11791 | 3844.5259 | 9.5609 | 1.4054 | 1.1273 | 0.16571 | 453.3185 | 1210 | Fixed Single Family Units | 1210 | City of Melbourne Brevard County | City of Melbourne |  |  |  | 0 | 1 | 1.1273 | 0.16571 | 453.3185 |  | -1 | -1 | -1 | -1 | 0 |  |  | Central IRL A | -1 |  |  | 704 | PB-29 | Basin 1 Drainage Improvements Phase II | City of Palm Bay |  | 104.641 | 0.36765
460000 | 2000000 | 2000000 | Central IRL | A | IR12-21 | 62-304.520 (7), F.A.C. | 0.56 | 0.48 | City of Melbourne | 0.023381 | 3844.5259 | 9.5609 | 1.4054 | 0.22354 | 0.03286 | 89.8895 | 1210 | Fixed Single Family Units | 1210 | City of Melbourne Brevard County | City of Melbourne |  |  |  | 0 | 1 | 0.22354 | 0.03286 | 89.8895 |  | -1 | -1 | -1 | -1 | 0 |  |  | Central IRL A | -1 |  |  | 704 | PB-29 | Basin 1 Drainage Improvements Phase II | City of Palm Bay |  | 39.299 | 0.072903
460000 | 2000000 | 2000000 | Central IRL | A | IR12-21 | 62-304.520 (7), F.A.C. | 0.56 | 0.48 | City of Melbourne | 0.18556 | 3844.5259 | 9.5609 | 1.4054 | 1.7742 | 0.26079 | 713.4057 | 1210 | Fixed Single Family Units | 1210 | City of Melbourne Brevard County | City of Melbourne |  |  |  | 0 | 1 | 1.7742 | 0.26079 | 713.4057 |  | -1 | -1 | -1 | -1 | 0 |  |  | Central IRL A | -1 |  |  | 704 | PB-29 | Basin 1 Drainage Improvements Phase II | City of Palm Bay |  | 117.8726 | 0.57859
460000 | 2000000 | 2000000 | Central IRL | A | IR12-21 | 62-304.520 (7), F.A.C. | 0.56 | 0.48 | City of Melbourne | 0.038405 | 3844.5259 | 9.5609 | 1.4054 | 0.36719 | 0.053974 | 147.6505 | 1210 | Fixed Single Family Units | 1210 | City of Melbourne Brevard County | City of Melbourne |  |  |  | 0 | 1 | 0.36719 | 0.053974 | 147.6505 |  | -1 | -1 | -1 | -1 | 0 |  |  | Central IRL A | -1 |  |  | 704 | PB-29 | Basin 1 Drainage Improvements Phase II | City of Palm Bay |  | 53.9849 | 0.11975
460000 | 2000000 | 2000000 | Central IRL | A | IR12-21 | 62-304.520 (7), F.A.C. | 0.56 | 0.48 | City of Melbourne | 0.19012 | 3844.5259 | 9.5609 | 1.4054 | 1.8178 | 0.2672 | 730.9373 | 1210 | Fixed Single Family Units | 1210 | City of Melbourne Brevard County | City of Melbourne |  |  |  | 0 | 1 | 1.8178 | 0.2672 | 730.9373 |  | -1 | -1 | -1 | -1 | 0 |  |  | Central IRL A | -1 |  |  | 704 | PB-29 | Basin 1 Drainage Improvements Phase II | City of Palm Bay |  | 118.3643 | 0.59281
460000 | 2000000 | 2000000 | Central IRL | A | IR12-21 | 62-304.520 (7), F.A.C. | 0.56 | 0.48 | City of Melbourne | 0.038803 | 3844.5259 | 9.5609 | 1.4054 | 0.37099 | 0.054533 | 149.1796 | 1210 | Fixed Single Family Units | 1210 | City of Melbourne Brevard County | City of Melbourne |  |  |  | 0 | 1 | 0.37099 | 0.054533 | 149.1796 |  | -1 | -1 | -1 | -1 | 0 |  |  | Central IRL A | -1 |  |  | 704 | PB-29 | Basin 1 Drainage Improvements Phase II | City of Palm Bay |  | 54.7796 | 0.12099
460000 | 2000000 | 2000000 | Central IRL | A | IR12-21 | 62-304.520 (7), F.A.C. | 0.56 | 0.48 | City of Melbourne | 0.0036249 | 3844.5259 | 9.5609 | 1.4054 | 0.034657 | 0.0050943 | 13.9358 | 1210 | Fixed Single Family Units | 1210 | City of Melbourne Brevard County | City of Melbourne |  |  |  | 0 | 1 | 0.034657 | 0.0050943 | 13.9358 |  | -1 | -1 | -1 | -1 | 0 |  |  | Central IRL A | -1 |  |  | 704 | PB-29 | Basin 1 Drainage Improvements Phase II | City of Palm Bay |  | 70.3827 | 0.011302
460000 | 2000000 | 2000000 | Central IRL | A | IR12-21 | 62-304.520 (7), F.A.C. | 0.56 | 0.48 | City of Melbourne | 0.0018263 | 3844.5259 | 9.5609 | 1.4054 | 0.017461 | 0.0025666 | 7.0212 | 1210 | Fixed Single Family Units | 1210 | City of Melbourne Brevard County | City of Melbourne |  |  |  | 0 | 1 | 0.017461 | 0.0025666 | 7.0212 |  | -1 | -1 | -1 | -1 | 0 |  |  | Central IRL A | -1 |  |  | 704 | PB-29 | Basin 1 Drainage Improvements Phase II | City of Palm Bay |  | 18.0005 | 0.0056944
460000 | 2000000 | 2000000 | Central IRL | A | IR12-21 | 62-304.520 (7), F.A.C. | 0.56 | 0.48 | City of Melbourne | 0.030783 | 3837.2568 | 9.1593 | 1.2009 | 0.28195 | 0.036967 | 118.1238 | 1400 | Commercial and Services | 1400 | City of Melbourne Brevard County | City of Melbourne |  |  |  | 0 | 1 | 0.28195 | 0.036967 | 118.1238 |  | -1 | -1 | -1 | -1 | 0 |  |  | Central IRL A | -1 |  |  | 704 | PB-29 | Basin 1 Drainage Improvements Phase II | City of Palm Bay |  | 54.0118 | 0.095802
460000 | 2000000 | 2000000 | Central IRL | A | IR12-21 | 62-304.520 (7), F.A.C. | 0.56 | 0.48 | FDOT District 5 | 0.01707 | 3837.2568 | 9.1593 | 1.2009 | 0.15635 | 0.020498 | 65.5004 | 3100 | Herbaceous Dry Prairie | 3100 | FDOT District 5 Brevard County | FDOT District 5 |  |  | Natural Lands | 0 | 1 | 0.15635 | 0.020498 | 65.5004 |  | -1 | -1 | -1 | -1 | 0 |  |  | Central IRL A | -1 |  |  | 704 | PB-29 | Basin 1 Drainage Improvements Phase II | City of Palm Bay |  | 40.4001 | 0.053123
460000 | 2000000 | 2000000 | Central IRL | A | IR12-21 | 62-304.520 (7), F.A.C. | 0.56 | 0.48 | FDOT District 5 | 0.0035606 | 3837.2568 | 9.1593 | 1.2009 | 0.032612 | 0.0042758 | 13.6629 | 3100 | Herbaceous Dry Prairie | 3100 | FDOT District 5 City of Palm Bay Brevard County | FDOT District 5 |  |  | Natural Lands | 0 | 1 | 0.032612 | 0.0042758 | 148.2456 |  | -1 | -1 | -1 | -1 | 0 |  |  | Central IRL A | -1 |  |  | 704 | PB-29 | Basin 1 Drainage Improvements Phase II | City of Palm Bay |  | 18.9923 | 0.12023
460000 | 2000000 | 2000000 | Central IRL | A | IR12-21 | 62-304.520 (7), F.A.C. | 0.56 | 0.48 | FDOT District 5 | 0.035073 | 3837.2568 | 9.1593 | 1.2009 | 0.32124 | 0.042117 | 134.5827 | 3100 | Herbaceous Dry Prairie | 3100 | FDOT District 5 City of Palm Bay Brevard County | FDOT District 5 |  |  | Natural Lands | 0 | 1 | 0.32124 | 0.042117 | 148.2456 |  | -1 | -1 | -1 | -1 | 0 |  |  | Central IRL A | -1 |  |  | 704 | PB-29 | Basin 1 Drainage Improvements Phase II | City of Palm Bay |  | 60.2577 | 0.12023
460000 | 2000000 | 2000000 | Central IRL | A | IR12-21 | 62-304.520 (7), F.A.C. | 0.56 | 0.48 | FDOT District 5 | 0.0006396 | 3837.2568 | 9.1593 | 1.2009 | 0.0058583 | 0.00076807 | 2.4543 | 6410 | Freshwater marshes | 6410 | FDOT District 5 City of Palm Bay Brevard County | FDOT District 5 |  |  | Natural Lands | 0 | 1 | 0.0058583 | 0.00076807 | 3.0422 |  | -1 | -1 | -1 | -1 | 0 |  |  | Central IRL A | -1 |  |  | 704 | PB-29 | Basin 1 Drainage Improvements Phase II | City of Palm Bay |  | 7.3514 | 0.0024674
460000 | 2000000 | 2000000 | Central IRL | A | IR12-21 | 62-304.520 (7), F.A.C. | 0.56 | 0.48 | FDOT District 5 | 0.00015322 | 3837.2568 | 9.1593 | 1.2009 | 0.0014034 | 0.00018399 | 0.58794 | 6410 | Freshwater marshes | 6410 | FDOT District 5 City of Palm Bay Brevard County | FDOT District 5 |  |  | Natural Lands | 0 | 1 | 0.0014034 | 0.00018399 | 3.0422 |  | -1 | -1 | -1 | -1 | 0 |  |  | Central IRL A | -1 |  |  | 704 | PB-29 | Basin 1 Drainage Improvements Phase II | City of Palm Bay |  | 4.6426 | 0.0024674
460000 | 2000000 | 2000000 | Central IRL | A | IR12-21 | 62-304.520 (7), F.A.C. | 0.56 | 0.48 | FDOT District 5 | 0.0045903 | 3837.2568 | 9.1593 | 1.2009 | 0.042044 | 0.0055124 | 17.6143 | 8140 | Roads and Highways | 8140 | FDOT District 5 Brevard County | FDOT District 5 |  |  |  | 0 | 1 | 0.042044 | 0.0055124 | 17.6143 |  | -1 | -1 | -1 | -1 | 0 |  |  | Central IRL A | -1 |  |  | 704 | PB-29 | Basin 1 Drainage Improvements Phase II | City of Palm Bay |  | 38.8196 | 0.014286
460000 | 2000000 | 2000000 | Central IRL | A | IR12-21 | 62-304.520 (7), F.A.C. | 0.56 | 0.48 | FDOT District 5 | 0.001854 | 3837.2568 | 9.1593 | 1.2009 | 0.016981 | 0.0022264 | 7.1142 | 8140 | Roads and Highways | 8140 | FDOT District 5 City of Palm Bay Brevard County | FDOT District 5 |  |  |  | 0 | 1 | 0.016981 | 0.0022264 | 25.1679 |  | -1 | -1 | -1 | -1 | 0 |  |  | Central IRL A | -1 |  |  | 704 | PB-29 | Basin 1 Drainage Improvements Phase II | City of Palm Bay |  | 27.968 | 0.020412
460000 | 2000000 | 2000000 | Central IRL | A | IR12-21 | 62-304.520 (7), F.A.C. | 0.56 | 0.48 | FDOT District 5 | 0.0023058 | 3837.2568 | 9.1593 | 1.2009 | 0.02112 | 0.002769 | 8.8481 | 8140 | Roads and Highways | 8140 | FDOT District 5 City of Palm Bay Brevard County | FDOT District 5 |  |  |  | 0 | 1 | 0.02112 | 0.002769 | 25.1679 |  | -1 | -1 | -1 | -1 | 0 |  |  | Central IRL A | -1 |  |  | 704 | PB-29 | Basin 1 Drainage Improvements Phase II | City of Palm Bay |  | 35.0807 | 0.020412
460000 | 2000000 | 2000000 | Central IRL | A | IR12-21 | 62-304.520 (7), F.A.C. | 0.56 | 0.48 | FDOT District 5 | 0.080652 | 3837.2568 | 9.1593 | 1.2009 | 0.73871 | 0.096851 | 309.4814 | 8140 | Roads and Highways | 8140 | FDOT District 5 City of Melbourne Brevard County | FDOT District 5 |  |  |  | 0 | 1 | 0.73871 | 0.096851 | 1567.8829 |  | -1 | -1 | -1 | -1 | 0 |  |  | Central IRL A | -1 |  |  | 704 | PB-29 | Basin 1 Drainage Improvements Phase II | City of Palm Bay |  | 91.8424 | 1.2716
460000 | 2000000 | 2000000 | Central IRL | A | IR12-21 | 62-304.520 (7), F.A.C. | 0.56 | 0.48 | FDOT District 5 | 0.034809 | 3837.2568 | 9.1593 | 1.2009 | 0.31883 | 0.041801 | 133.573 | 8140 | Roads and Highways | 8140 | FDOT District 5 City of Palm Bay City of Melbourne Brevard | FDOT District 5 |  |  |  | 0 | 1 | 0.31883 | 0.041801 | 243.4559 |  | -1 | -1 | -1 | -1 | 0 |  |  | Central IRL A | -1 |  |  | 704 | PB-29 | Basin 1 Drainage Improvements Phase II | City of Palm Bay |  | 57.3418 | 0.19745
460000 | 2000000 | 2000000 | Central IRL | A | IR12-21 | 62-304.520 (7), F.A.C. | 0.56 | 0.48 | City of Palm Bay | 0.18326 | 3738.3786 | 7.6984 | 1.0683 | 1.4108 | 0.19577 | 685.0935 | 1550 | Other Light Industrial | 1550 | City of Palm Bay Brevard County | City of Palm Bay |  |  |  | 0 | 1 | 1.4108 | 0.19577 | 685.0943 |  | -1 | -1 | -1 | -1 | 0 |  |  | Central IRL A | -1 |  |  | 704 | PB-29 | Basin 1 Drainage Improvements Phase II | City of Palm Bay |  | 133.7844 | 0.55563
460000 | 2000000 | 2000000 | Central IRL | A | IR12-21 | 62-304.520 (7), F.A.C. | 0.56 | 0.48 | Natural Lands | 0.070577 | 3738.3786 | 7.6984 | 1.0683 | 0.54333 | 0.075395 | 263.8443 | 4110 | Pine flatwoods | 4110 | City of Palm Bay Brevard County | City of Palm Bay |  |  | Natural Lands | 0 | 1 | 0.54333 | 0.075395 | 263.8443 |  | -1 | -1 | -1 | -1 | 0 |  |  | Central IRL A | -1 |  |  | 704 | PB-29 | Basin 1 Drainage Improvements Phase II | City of Palm Bay |  | 88.8112 | 0.21399
460000 | 2000000 | 2000000 | Central IRL | A | IR12-21 | 62-304.520 (7), F.A.C. | 0.56 | 0.48 | City of Palm Bay | 0.099328 | 3738.3786 | 7.6984 | 1.0683 | 0.76467 | 0.10611 | 371.3261 | 1560 | Other Heavy Industrial | 1560 | City of Palm Bay Brevard County | City of Palm Bay |  |  |  | 0 | 1 | 0.76467 | 0.10611 | 1360.4951 |  | -1 | -1 | -1 | -1 | 0 |  |  | Central IRL A | -1 |  |  | 704 | PB-29 | Basin 1 Drainage Improvements Phase II | City of Palm Bay |  | 127.3934 | 1.1034
460000 | 2000000 | 2000000 | Central IRL | A | IR12-21 | 62-304.520 (7), F.A.C. | 0.56 | 0.48 | City of Palm Bay | 0.015423 | 2980.2164 | 6.5481 | 0.54087 | 0.10099 | 0.0083419 | 45.964 | 1550 | Other Light Industrial | 1550 | City of Palm Bay Brevard County | City of Palm Bay |  |  |  | 0 | 1 | 0.10099 | 0.0083419 | 45.964 |  | -1 | -1 | -1 | -1 | 0 |  |  | Central IRL A | -1 |  |  | 704 | PB-29 | Basin 1 Drainage Improvements Phase II | City of Palm Bay |  | 41.5164 | 0.037278
460000 | 2000000 | 2000000 | Central IRL | A | IR12-21 | 62-304.520 (7), F.A.C. | 0.56 | 0.48 | Natural Lands | 0.60234 | 2980.2164 | 6.5481 | 0.54087 | 3.9442 | 0.32579 | 1795.1048 | 4110 | Pine flatwoods | 4110 | City of Palm Bay Brevard County | City of Palm Bay |  |  | Natural Lands | 0 | 1 | 3.9442 | 0.32579 | 1795.1048 |  | -1 | -1 | -1 | -1 | 0 |  |  | Central IRL A | -1 |  |  | 704 | PB-29 | Basin 1 Drainage Improvements Phase II | City of Palm Bay |  | 193.9865 | 1.4559
460000 | 2000000 | 2000000 | Central IRL | A | IR12-21 | 62-304.520 (7), F.A.C. | 0.56 | 0.48 | City of Melbourne | 0.40333 | 3921.2571 | 12.0202 | 1.5873 | 4.8481 | 0.64018 | 1581.5417 | 1400 | Commercial and Services | 1400 | City of Melbourne Brevard County | City of Melbourne |  |  |  | 0 | 1 | 4.8481 | 0.64018 | 1581.5417 |  | -1 | -1 | -1 | -1 | 0 |  |  | Central IRL A | -1 |  |  | 704 | PB-29 | Basin 1 Drainage Improvements Phase II | City of Palm Bay |  | 202.8751 | 1.2827
460000 | 2000000 | 2000000 | Central IRL | A | IR12-21 | 62-304.520 (7), F.A.C. | 0.56 | 0.48 | City of Melbourne | 0.21444 | 3921.2571 | 12.0202 | 1.5873 | 2.5776 | 0.34037 | 840.8676 | 1420 | Wholesale Sales and Services <Excluding warehouses associated with industrial use> | 1420 | City of Melbourne Brevard County | City of Melbourne |  |  |  | 0 | 1 | 2.5776 | 0.34037 | 840.8676 |  | -1 | -1 | -1 | -1 | 0 |  |  | Central IRL A | -1 |  |  | 704 | PB-29 | Basin 1 Drainage Improvements Phase II | City of Palm Bay |  | 121.3016 | 0.68197
460000 | 2000000 | 2000000 | Central IRL | A | IR12-21 | 62-304.520 (7), F.A.C. | 0.56 | 0.48 | City of Palm Bay | 0.0069555 | 2039.7445 | 5.2183 | 0.77201 | 0.036296 | 0.0053697 | 14.1875 | 1210 | Fixed Single Family Units | 1210 | City of Palm Bay Brevard County | City of Palm Bay |  |  |  | 0 | 1 | 0.036296 | 0.0053697 | 170.938 |  | -1 | -1 | -1 | -1 | 0 |  |  | Central IRL A | -1 |  |  | 704 | PB-29 | Basin 1 Drainage Improvements Phase II | City of Palm Bay |  | 25.4165 | 0.13864
460000 | 2000000 | 2000000 | Central IRL | A | IR12-21 | 62-304.520 (7), F.A.C. | 0.56 | 0.48 | Natural Lands | 0.4294 | 3222.6988 | 7.2291 | 0.716 | 3.1041 | 0.30745 | 1383.8189 | 4110 | Pine flatwoods | 4110 | City of Palm Bay Brevard County | City of Palm Bay |  |  | Natural Lands | 0 | 1 | 3.1041 | 0.30745 | 1399.153 |  | -1 | -1 | -1 | -1 | 0 |  |  | Central IRL A | -1 |  |  | 704 | PB-29 | Basin 1 Drainage Improvements Phase II | City of Palm Bay |  | 175.0781 | 1.1348
460000 | 2000000 | 2000000 | Central IRL | A | IR12-21 | 62-304.520 (7), F.A.C. | 0.56 | 0.48 | City of Palm Bay | 0.15497 | 3222.6988 | 7.2291 | 0.716 | 1.1203 | 0.11096 | 499.4353 | 8140 | Roads and Highways | 8140 | City of Palm Bay Brevard County | City of Palm Bay |  |  |  | 0 | 1 | 1.1203 | 0.11096 | 591.7125 |  | -1 | -1 | -1 | -1 | 0 |  |  | Central IRL A | -1 |  |  | 704 | PB-29 | Basin 1 Drainage Improvements Phase II | City of Palm Bay |  | 107.8421 | 0.4799
460000 | 2000000 | 2000000 | Central IRL | A | IR12-21 | 62-304.520 (7), F.A.C. | 0.56 | 0.48 | City of Palm Bay | 0.012829 | 3832.5722 | 8.8444 | 1.3568 | 0.11346 | 0.017406 | 49.1677 | 1200 | Residential, Medium Density-Two-five dwellingunits per acre | 1200 | City of Palm Bay Brevard County | City of Palm Bay |  |  |  | 0 | 1 | 0.11346 | 0.017406 | 482.0561 |  | -1 | -1 | -1 | -1 | 0 |  |  | Central IRL A | -1 |  |  | 704 | PB-29 | Basin 1 Drainage Improvements Phase II | City of Palm Bay |  | 40.753 | 0.39096
460000 | 2000000 | 2000000 | Central IRL | A | IR12-21 | 62-304.520 (7), F.A.C. | 0.56 | 0.48 | City of Palm Bay | 0.02257 | 3832.5722 | 8.8444 | 1.3568 | 0.19962 | 0.030623 | 86.501 | 1300 | Residential, High Density | 1300 | City of Palm Bay Brevard County | City of Palm Bay |  |  |  | 0 | 1 | 0.19962 | 0.030623 | 387.4819 |  | -1 | -1 | -1 | -1 | 0 |  |  | Central IRL A | -1 |  |  | 704 | PB-29 | Basin 1 Drainage Improvements Phase II | City of Palm Bay |  | 66.0123 | 0.31426
460000 | 2000000 | 2000000 | Central IRL | A | IR12-21 | 62-304.520 (7), F.A.C. | 0.56 | 0.48 | City of Palm Bay | 0.0020472 | 3832.5722 | 8.8444 | 1.3568 | 0.018107 | 0.0027777 | 7.8462 | 1300 | Residential, High Density | 1300 | City of Palm Bay Brevard County | City of Palm Bay |  |  |  | 0 | 1 | 0.018107 | 0.0027777 | 35.249 |  | -1 | -1 | -1 | -1 | 0 |  |  | Central IRL A | -1 |  |  | 704 | PB-29 | Basin 1 Drainage Improvements Phase II | City of Palm Bay |  | 11.5488 | 0.028588
460000 | 2000000 | 2000000 | Central IRL | A | IR12-21 | 62-304.520 (7), F.A.C. | 0.56 | 0.48 | Natural Lands | 0.00056811 | 3811.6416 | 7.6702 | 1.0452 | 0.0043575 | 0.0005938 | 2.1654 | 6460 | Mixed scrub-shrub wetland | 6460 | City of Palm Bay Brevard County | City of Palm Bay |  |  | Natural Lands | 0 | 1 | 0.0043575 | 0.0005938 | 2.1654 |  | -1 | -1 | -1 | -1 | 0 |  |  | Central IRL A | -1 |  |  | 704 | PB-29 | Basin 1 Drainage Improvements Phase II | City of Palm Bay |  | 7.9329 | 0.0017562
460000 | 2000000 | 2000000 | Central IRL | A | IR12-21 | 62-304.520 (7)(b),(16), | 0.56 | 0.48 | City of Melbourne | 0.092244 | 3851.6321 | 9.5719 | 1.4068 | 0.88295 | 0.12977 | 355.2881 | 1200 | Residential, Medium Density-Two-five dwellingunits per acre | 1200 | City of Melbourne Brevard County | City of Melbourne |  |  |  | 0 | 1 | 0.88295 | 0.12977 | 355.2881 |  | -1 | -1 | -1 | -1 | 0 |  |  | Central IRL A | -1 |  |  | 704 | PB-29 | Basin 1 Drainage Improvements Phase II | City of Palm Bay |  | 115.0857 | 0.28815
460000 | 2000000 | 2000000 | Central IRL | A | IR12-21 | 62-304.520 (7), F.A.C. | 0.56 | 0.48 | City of Melbourne | 0.00016662 | 3851.6321 | 9.5719 | 1.4068 | 0.0015948 | 0.00023439 | 0.64175 | 1210 | Fixed Single Family Units | 1210 | City of Melbourne Brevard County | City of Melbourne |  |  |  | 0 | 1 | 0.0015948 | 0.00023439 | 0.64175 |  | -1 | -1 | -1 | -1 | 0 |  |  | Central IRL A | -1 |  |  | 704 | PB-29 | Basin 1 Drainage Improvements Phase II | City of Palm Bay |  | 12.0937 | 0.00052048
460000 | 2000000 | 2000000 | Central IRL | A | IR12-21 | 62-304.520 (7)(b),(16), | 0.56 | 0.48 | City of Melbourne | 0.13667 | 3851.6321 | 9.5719 | 1.4068 | 1.3082 | 0.19227 | 526.4075 | 1210 | Fixed Single Family Units | 1210 | City of Melbourne Brevard County | City of Melbourne |  |  |  | 0 | 1 | 1.3082 | 0.19227 | 526.4075 |  | -1 | -1 | -1 | -1 | 0 |  |  | Central IRL A | -1 |  |  | 704 | PB-29 | Basin 1 Drainage Improvements Phase II | City of Palm Bay |  | 102.4068 | 0.42693
460000 | 2000000 | 2000000 | Central IRL | A | IR12-21 | 62-304.520 (7), F.A.C. | 0.56 | 0.48 | City of Melbourne | 0.024536 | 3851.6321 | 9.5719 | 1.4068 | 0.23486 | 0.034517 | 94.504 | 1210 | Fixed Single Family Units | 1210 | City of Melbourne Brevard County | City of Melbourne |  |  |  | 0 | 1 | 0.23486 | 0.034517 | 94.504 |  | -1 | -1 | -1 | -1 | 0 |  |  | Central IRL A | -1 |  |  | 704 | PB-29 | Basin 1 Drainage Improvements Phase II | City of Palm Bay |  | 44.3491 | 0.076646
460000 | 2000000 | 2000000 | Central IRL | A | IR12-21 | 62-304.520 (7)(b),(16), | 0.56 | 0.48 | City of Melbourne | 0.23014 | 3851.6321 | 9.5719 | 1.4068 | 2.2029 | 0.32376 | 886.4333 | 1210 | Fixed Single Family Units | 1210 | City of Melbourne Brevard County | City of Melbourne |  |  |  | 0 | 1 | 2.2029 | 0.32376 | 886.4333 |  | -1 | -1 | -1 | -1 | 0 |  |  | Central IRL A | -1 |  |  | 704 | PB-29 | Basin 1 Drainage Improvements Phase II | City of Palm Bay |  | 123.6461 | 0.71892
460000 | 2000000 | 2000000 | Central IRL | A | IR12-21 | 62-304.520 (7), F.A.C. | 0.56 | 0.48 | City of Melbourne | 0.012345 | 3851.6321 | 9.5719 | 1.4068 | 0.11817 | 0.017367 | 47.5486 | 1210 | Fixed Single Family Units | 1210 | City of Melbourne Brevard County | City of Melbourne |  |  |  | 0 | 1 | 0.11817 | 0.017367 | 47.5486 |  | -1 | -1 | -1 | -1 | 0 |  |  | Central IRL A | -1 |  |  | 704 | PB-29 | Basin 1 Drainage Improvements Phase II | City of Palm Bay |  | 42.636 | 0.038563
460000 | 2000000 | 2000000 | Central IRL | A | IR12-21 | 62-304.520 (7)(b),(16), | 0.56 | 0.48 | City of Melbourne | 0.0059222 | 3851.6321 | 9.5719 | 1.4068 | 0.056687 | 0.0083313 | 22.8102 | 1210 | Fixed Single Family Units | 1210 | City of Melbourne Brevard County | City of Melbourne |  |  |  | 0 | 1 | 0.056687 | 0.0083313 | 22.8102 |  | -1 | -1 | -1 | -1 | 0 |  |  | Central IRL A | -1 |  |  | 704 | PB-29 | Basin 1 Drainage Improvements Phase II | City of Palm Bay |  | 31.1453 | 0.0185
460000 | 2000000 | 2000000 | Central IRL | A | IR12-21 | 62-304.520 (7), F.A.C. | 0.56 | 0.48 | City of Melbourne | 0.02312 | 3851.6321 | 9.5719 | 1.4068 | 0.2213 | 0.032524 | 89.0485 | 1210 | Fixed Single Family Units | 1210 | City of Melbourne Brevard County | City of Melbourne |  |  |  | 0 | 1 | 0.2213 | 0.032524 | 89.0485 |  | -1 | -1 | -1 | -1 | 0 |  |  | Central IRL A | -1 |  |  | 704 | PB-29 | Basin 1 Drainage Improvements Phase II | City of Palm Bay |  | 67.6529 | 0.072221
460000 | 2000000 | 2000000 | Central IRL | A | IR12-21 | 62-304.520 (7)(b),(16), | 0.56 | 0.48 | City of Melbourne | 0.089706 | 3851.6321 | 9.5719 | 1.4068 | 0.85866 | 0.1262 | 345.5142 | 1210 | Fixed Single Family Units | 1210 | City of Melbourne Brevard County | City of Melbourne |  |  |  | 0 | 1 | 0.85866 | 0.1262 | 345.5142 |  | -1 | -1 | -1 | -1 | 0 |  |  | Central IRL A | -1 |  |  | 704 | PB-29 | Basin 1 Drainage Improvements Phase II | City of Palm Bay |  | 93.9685 | 0.28022
460000 | 2000000 | 2000000 | Central IRL | A | IR12-21 | 62-304.520 (7)(b),(16), | 0.56 | 0.48 | City of Melbourne | 0.0011815 | 3851.6321 | 9.5719 | 1.4068 | 0.01131 | 0.0016622 | 4.5508 | 1210 | Fixed Single Family Units | 1210 | City of Melbourne Brevard County | City of Melbourne |  |  |  | 0 | 1 | 0.01131 | 0.0016622 | 4.5508 |  | -1 | -1 | -1 | -1 | 0 |  |  | Central IRL A | -1 |  |  | 704 | PB-29 | Basin 1 Drainage Improvements Phase II | City of Palm Bay |  | 9.2191 | 0.0036909
460000 | 2000000 | 2000000 | Central IRL | A | IR12-21 | 62-304.520 (7), F.A.C. | 0.56 | 0.48 | City of Melbourne | 0.0017267 | 3851.6321 | 9.5719 | 1.4068 | 0.016528 | 0.0024291 | 6.6505 | 1210 | Fixed Single Family Units | 1210 | City of Melbourne Brevard County | City of Melbourne |  |  |  | 0 | 1 | 0.016528 | 0.0024291 | 6.6505 |  | -1 | -1 | -1 | -1 | 0 |  |  | Central IRL A | -1 |  |  | 704 | PB-29 | Basin 1 Drainage Improvements Phase II | City of Palm Bay |  | 10.8546 | 0.0053938
460000 | 2000000 | 2000000 | Central IRL | A | IR12-21 | 62-304.520 (7), F.A.C. | 0.56 | 0.48 | Natural Lands | 0.00017041 | 3002.5363 | 5.8945 | 0.80495 | 0.0010045 | 0.00013717 | 0.51165 | 3200 | Shrub and Brushland | 3200 | City of Palm Bay Brevard County | City of Palm Bay |  |  | Natural Lands | 0 | 1 | 0.0010045 | 0.00013717 | 1854.8572 |  | -1 | -1 | -1 | -1 | 0 |  |  | Central IRL A | -1 |  |  | 704 | PB-29 | Basin 1 Drainage Improvements Phase II | City of Palm Bay |  | 4.3134 | 1.5043
460000 | 2000000 | 2000000 | Central IRL | A | IR12-21 | 62-304.520 (7), F.A.C. | 0.56 | 0.48 | City of Palm Bay | 0.086447 | 3830.0636 | 10.8605 | 2.0244 | 0.93885 | 0.175 | 331.0964 | 1200 | Residential, Medium Density-Two-five dwellingunits per acre | 1200 | City of Palm Bay Brevard County | City of Palm Bay |  |  |  | 0 | 1 | 0.93885 | 0.175 | 331.0968 |  | -1 | -1 | -1 | -1 | 0 |  |  | Central IRL A | -1 |  |  | 704 | PB-29 | Basin 1 Drainage Improvements Phase II | City of Palm Bay |  | 84.766 | 0.26853
460000 | 2000000 | 2000000 | Central IRL | A | IR12-21 | 62-304.520 (7), F.A.C. | 0.56 | 0.48 | City of Palm Bay | 0.0074376 | 3830.0636 | 10.8605 | 2.0244 | 0.080776 | 0.015057 | 28.4866 | 1200 | Residential, Medium Density-Two-five dwellingunits per acre | 1200 | City of Palm Bay Brevard County | City of Palm Bay |  |  |  | 0 | 1 | 0.080776 | 0.015057 | 28.4866 |  | -1 | -1 | -1 | -1 | 0 |  |  | Central IRL A | -1 |  |  | 704 | PB-29 | Basin 1 Drainage Improvements Phase II | City of Palm Bay |  | 49.4316 | 0.023103
460000 | 2000000 | 2000000 | Central IRL | A | IR12-21 | 62-304.520 (7), F.A.C. | 0.56 | 0.48 | Natural Lands | 0.0011473 | 3830.0636 | 10.8605 | 2.0244 | 0.01246 | 0.0023226 | 4.3943 | 3200 | Shrub and Brushland | 3200 | Brevard County | Brevard County |  |  | Natural Lands | 0 | 1 | 0.01246 | 0.0023226 | 4.3943 |  | -1 | -1 | -1 | -1 | 0 |  |  | Central IRL A | -1 |  |  | 704 | PB-29 | Basin 1 Drainage Improvements Phase II | City of Palm Bay |  | 11.3052 | 0.0035639
460000 | 2000000 | 2000000 | Central IRL | A | IR12-21 | 62-304.520 (7), F.A.C. | 0.56 | 0.48 | Natural Lands | 0.029103 | 3830.0636 | 10.8605 | 2.0244 | 0.31607 | 0.058915 | 111.4649 | 3200 | Shrub and Brushland | 3200 | City of Palm Bay Brevard County | City of Palm Bay |  |  | Natural Lands | 0 | 1 | 0.31607 | 0.058915 | 111.4649 |  | -1 | -1 | -1 | -1 | 0 |  |  | Central IRL A | -1 |  |  | 704 | PB-29 | Basin 1 Drainage Improvements Phase II | City of Palm Bay |  | 78.7496 | 0.090401
460000 | 2000000 | 2000000 | Central IRL | A | IR12-21 | 62-304.520 (7), F.A.C. | 0.56 | 0.48 | City of Palm Bay | 0.01522 | 3830.0636 | 10.8605 | 2.0244 | 0.16529 | 0.030811 | 58.2927 | 1330 | Residential, High density; Multiple Dwelling Units, Low Rise <Two stories or less> | 1330 | City of Palm Bay Brevard County | City of Palm Bay |  |  |  | 0 | 1 | 0.16529 | 0.030811 | 58.2927 |  | -1 | -1 | -1 | -1 | 0 |  |  | Central IRL A | -1 |  |  | 704 | PB-29 | Basin 1 Drainage Improvements Phase II | City of Palm Bay |  | 37.9188 | 0.047277
460000 | 2000000 | 2000000 | Central IRL | A | IR12-21 | 62-304.520 (7), F.A.C. | 0.56 | 0.48 | City of Palm Bay | 0.3028 | 3830.0636 | 10.8605 | 2.0244 | 3.2885 | 0.61298 | 1159.7392 | 1330 | Residential, High density; Multiple Dwelling Units, Low Rise <Two stories or less> | 1330 | City of Palm Bay Brevard County | City of Palm Bay |  |  |  | 0 | 1 | 3.2885 | 0.61298 | 1159.7392 |  | -1 | -1 | -1 | -1 | 0 |  |  | Central IRL A | -1 |  |  | 704 | PB-29 | Basin 1 Drainage Improvements Phase II | City of Palm Bay |  | 136.7599 | 0.94058
460000 | 2000000 | 2000000 | Central IRL | A | IR12-21 | 62-304.520 (7), F.A.C. | 0.56 | 0.48 | City of Palm Bay | 0.1678 | 3830.0636 | 10.8605 | 2.0244 | 1.8224 | 0.3397 | 642.6954 | 1300 | Residential, High Density | 1300 | City of Palm Bay Brevard County | City of Palm Bay |  |  |  | 0 | 1 | 1.8224 | 0.3397 | 642.6954 |  | -1 | -1 | -1 | -1 | 0 |  |  | Central IRL A | -1 |  |  | 704 | PB-29 | Basin 1 Drainage Improvements Phase II | City of Palm Bay |  | 109.3692 | 0.52125
460000 | 2000000 | 2000000 | Central IRL | A | IR12-21 | 62-304.520 (7)(b),(16), | 0.56 | 0.48 | City of Melbourne | 0.17988 | 3844.6534 | 9.5535 | 1.404 | 1.7184 | 0.25255 | 691.5602 | 1200 | Residential, Medium Density-Two-five dwellingunits per acre | 1200 | City of Melbourne Brevard County | City of Melbourne |  |  |  | 0 | 1 | 1.7184 | 0.25255 | 691.5602 |  | -1 | -1 | -1 | -1 | 0 |  |  | Central IRL A | -1 |  |  | 704 | PB-29 | Basin 1 Drainage Improvements Phase II | City of Palm Bay |  | 129.132 | 0.56088
460000 | 2000000 | 2000000 | Central IRL | A | IR12-21 | 62-304.520 (7)(b),(16), | 0.56 | 0.48 | City of Melbourne | 0.086029 | 3844.6534 | 9.5535 | 1.404 | 0.82188 | 0.12079 | 330.7513 | 1210 | Fixed Single Family Units | 1210 | City of Melbourne Brevard County | City of Melbourne |  |  |  | 0 | 1 | 0.82188 | 0.12079 | 330.7513 |  | -1 | -1 | -1 | -1 | 0 |  |  | Central IRL A | -1 |  |  | 704 | PB-29 | Basin 1 Drainage Improvements Phase II | City of Palm Bay |  | 86.1292 | 0.26825
460000 | 2000000 | 2000000 | Central IRL | A | IR12-21 | 62-304.520 (7), F.A.C. | 0.56 | 0.48 | City of Melbourne | 0.007525 | 3844.6534 | 9.5535 | 1.404 | 0.07189 | 0.010565 | 28.931 | 1210 | Fixed Single Family Units | 1210 | City of Melbourne Brevard County | City of Melbourne |  |  |  | 0 | 1 | 0.07189 | 0.010565 | 28.931 |  | -1 | -1 | -1 | -1 | 0 |  |  | Central IRL A | -1 |  |  | 704 | PB-29 | Basin 1 Drainage Improvements Phase II | City of Palm Bay |  | 27.7694 | 0.023464
460000 | 2000000 | 2000000 | Central IRL | A | IR12-21 | 62-304.520 (7)(b),(16), | 0.56 | 0.48 | City of Melbourne | 0.14627 | 3844.6534 | 9.5535 | 1.404 | 1.3974 | 0.20537 | 562.3577 | 1210 | Fixed Single Family Units | 1210 | City of Melbourne Brevard County | City of Melbourne |  |  |  | 0 | 1 | 1.3974 | 0.20537 | 562.3577 |  | -1 | -1 | -1 | -1 | 0 |  |  | Central IRL A | -1 |  |  | 704 | PB-29 | Basin 1 Drainage Improvements Phase II | City of Palm Bay |  | 100.742 | 0.45609
460000 | 2000000 | 2000000 | Central IRL | A | IR12-21 | 62-304.520 (7), F.A.C. | 0.56 | 0.48 | City of Melbourne | 0.017959 | 3844.6534 | 9.5535 | 1.404 | 0.17157 | 0.025215 | 69.0452 | 1210 | Fixed Single Family Units | 1210 | City of Melbourne Brevard County | City of Melbourne |  |  |  | 0 | 1 | 0.17157 | 0.025215 | 69.0452 |  | -1 | -1 | -1 | -1 | 0 |  |  | Central IRL A | -1 |  |  | 704 | PB-29 | Basin 1 Drainage Improvements Phase II | City of Palm Bay |  | 45.0062 | 0.055998
460000 | 2000000 | 2000000 | Central IRL | A | IR12-21 | 62-304.520 (7)(b),(16), | 0.56 | 0.48 | City of Melbourne | 0.14766 | 3844.6534 | 9.5535 | 1.404 | 1.4107 | 0.20732 | 567.7002 | 1210 | Fixed Single Family Units | 1210 | City of Melbourne Brevard County | City of Melbourne |  |  |  | 0 | 1 | 1.4107 | 0.20732 | 567.7002 |  | -1 | -1 | -1 | -1 | 0 |  |  | Central IRL A | -1 |  |  | 704 | PB-29 | Basin 1 Drainage Improvements Phase II | City of Palm Bay |  | 100.8419 | 0.46042
460000 | 2000000 | 2000000 | Central IRL | A | IR12-21 | 62-304.520 (7), F.A.C. | 0.56 | 0.48 | City of Melbourne | 0.0209 | 3844.6534 | 9.5535 | 1.404 | 0.19967 | 0.029345 | 80.3538 | 1210 | Fixed Single Family Units | 1210 | City of Melbourne Brevard County | City of Melbourne |  |  |  | 0 | 1 | 0.19967 | 0.029345 | 80.3538 |  | -1 | -1 | -1 | -1 | 0 |  |  | Central IRL A | -1 |  |  | 704 | PB-29 | Basin 1 Drainage Improvements Phase II | City of Palm Bay |  | 47.1727 | 0.065169
460000 | 2000000 | 2000000 | Central IRL | A | IR12-21 | 62-304.520 (7)(b),(16), | 0.56 | 0.48 | City of Melbourne | 0.010359 | 3844.6534 | 9.5535 | 1.404 | 0.098962 | 0.014544 | 39.8257 | 1210 | Fixed Single Family Units | 1210 | City of Melbourne Brevard County | City of Melbourne |  |  |  | 0 | 1 | 0.098962 | 0.014544 | 39.8257 |  | -1 | -1 | -1 | -1 | 0 |  |  | Central IRL A | -1 |  |  | 704 | PB-29 | Basin 1 Drainage Improvements Phase II | City of Palm Bay |  | 65.3691 | 0.0323
460000 | 2000000 | 2000000 | Central IRL | A | IR12-21 | 62-304.520 (7), F.A.C. | 0.56 | 0.48 | City of Melbourne | 0.0011864 | 3844.6534 | 9.5535 | 1.404 | 0.011334 | 0.0016657 | 4.5612 | 1210 | Fixed Single Family Units | 1210 | City of Melbourne Brevard County | City of Melbourne |  |  |  | 0 | 1 | 0.011334 | 0.0016657 | 4.5612 |  | -1 | -1 | -1 | -1 | 0 |  |  | Central IRL A | -1 |  |  | 704 | PB-29 | Basin 1 Drainage Improvements Phase II | City of Palm Bay |  | 11.4199 | 0.0036993
460000 | 2000000 | 2000000 | Central IRL | A | IR12-21 | 62-304.520 (7)(b),(16), | 0.56 | 0.48 | City of Melbourne | 0.010585 | 3852.957 | 9.7137 | 1.4323 | 0.10282 | 0.015161 | 40.7828 | 1200 | Residential, Medium Density-Two-five dwellingunits per acre | 1200 | City of Melbourne Brevard County | City of Melbourne |  |  |  | 0 | 1 | 0.10282 | 0.015161 | 40.7828 |  | -1 | -1 | -1 | -1 | 0 |  |  | Central IRL A | -1 |  |  | 704 | PB-29 | Basin 1 Drainage Improvements Phase II | City of Palm Bay |  | 101.7282 | 0.033076
460000 | 2000000 | 2000000 | Central IRL | A | IR12-21 | 62-304.520 (7)(b),(16), | 0.56 | 0.48 | City of Melbourne | 0.20253 | 3852.957 | 9.7137 | 1.4323 | 1.9673 | 0.29009 | 780.3371 | 1210 | Fixed Single Family Units | 1210 | City of Melbourne Brevard County | City of Melbourne |  |  |  | 0 | 1 | 1.9673 | 0.29009 | 780.3371 |  | -1 | -1 | -1 | -1 | 0 |  |  | Central IRL A | -1 |  |  | 704 | PB-29 | Basin 1 Drainage Improvements Phase II | City of Palm Bay |  | 123.833 | 0.63288
460000 | 2000000 | 2000000 | Central IRL | A | IR12-21 | 62-304.520 (7)(b),(16), | 0.56 | 0.48 | City of Melbourne | 0.031425 | 3852.957 | 9.7137 | 1.4323 | 0.30525 | 0.045012 | 121.0798 | 1210 | Fixed Single Family Units | 1210 | City of Melbourne Brevard County | City of Melbourne |  |  |  | 0 | 1 | 0.30525 | 0.045012 | 121.0798 |  | -1 | -1 | -1 | -1 | 0 |  |  | Central IRL A | -1 |  |  | 704 | PB-29 | Basin 1 Drainage Improvements Phase II | City of Palm Bay |  | 51.0741 | 0.098199
460000 | 2000000 | 2000000 | Central IRL | A | IR12-21 | 62-304.520 (7)(b),(16), | 0.56 | 0.48 | City of Melbourne | 0.19446 | 3852.957 | 9.7137 | 1.4323 | 1.8889 | 0.27853 | 749.2445 | 1210 | Fixed Single Family Units | 1210 | City of Melbourne Brevard County | City of Melbourne |  |  |  | 0 | 1 | 1.8889 | 0.27853 | 749.2445 |  | -1 | -1 | -1 | -1 | 0 |  |  | Central IRL A | -1 |  |  | 704 | PB-29 | Basin 1 Drainage Improvements Phase II | City of Palm Bay |  | 122.1281 | 0.60766
460000 | 2000000 | 2000000 | Central IRL | A | IR12-21 | 62-304.520 (7)(b),(16), | 0.56 | 0.48 | City of Melbourne | 0.029364 | 3852.957 | 9.7137 | 1.4323 | 0.28524 | 0.04206 | 113.1398 | 1210 | Fixed Single Family Units | 1210 | City of Melbourne Brevard County | City of Melbourne |  |  |  | 0 | 1 | 0.28524 | 0.04206 | 113.1398 |  | -1 | -1 | -1 | -1 | 0 |  |  | Central IRL A | -1 |  |  | 704 | PB-29 | Basin 1 Drainage Improvements Phase II | City of Palm Bay |  | 49.655 | 0.09176
460000 | 2000000 | 2000000 | Central IRL | A | IR12-21 | 62-304.520 (7)(b),(16), | 0.56 | 0.48 | City of Melbourne | 0.12965 | 3852.957 | 9.7137 | 1.4323 | 1.2594 | 0.1857 | 499.5364 | 1210 | Fixed Single Family Units | 1210 | City of Melbourne Brevard County | City of Melbourne |  |  |  | 0 | 1 | 1.2594 | 0.1857 | 499.5364 |  | -1 | -1 | -1 | -1 | 0 |  |  | Central IRL A | -1 |  |  | 704 | PB-29 | Basin 1 Drainage Improvements Phase II | City of Palm Bay |  | 109.6761 | 0.40514
460000 | 2000000 | 2000000 | Central IRL | A | IR12-21 | 62-304.520 (7)(b),(16), | 0.56 | 0.48 | City of Melbourne | 0.01975 | 3852.957 | 9.7137 | 1.4323 | 0.19184 | 0.028289 | 76.0956 | 1210 | Fixed Single Family Units | 1210 | City of Melbourne Brevard County | City of Melbourne |  |  |  | 0 | 1 | 0.19184 | 0.028289 | 76.0956 |  | -1 | -1 | -1 | -1 | 0 |  |  | Central IRL A | -1 |  |  | 704 | PB-29 | Basin 1 Drainage Improvements Phase II | City of Palm Bay |  | 38.1868 | 0.061716
460000 | 2000000 | 2000000 | Central IRL | A | IR12-21 | 62-304.520 (7), F.A.C. | 0.56 | 0.48 | Brevard County | 0.12845 | 3648.4832 | 9.3556 | 1.5386 | 1.2017 | 0.19763 | 468.6485 | 1200 | Residential, Medium Density-Two-five dwellingunits per acre | 1200 | Brevard County | Brevard County |  |  |  | 0 | 1 | 1.2017 | 0.19763 | 468.6485 |  | -1 | -1 | -1 | -1 | 0 |  |  | Central IRL A | -1 |  |  | 704 | PB-29 | Basin 1 Drainage Improvements Phase II | City of Palm Bay |  | 109.6503 | 0.38009
460000 | 2000000 | 2000000 | Central IRL | A | IR12-21 | 62-304.520 (7), F.A.C. | 0.56 | 0.48 | City of Melbourne | 0.0097954 | 3648.4832 | 9.3556 | 1.5386 | 0.091642 | 0.015071 | 35.7383 | 1200 | Residential, Medium Density-Two-five dwellingunits per acre | 1200 | City of Melbourne Brevard County | City of Melbourne |  |  |  | 0 | 1 | 0.091642 | 0.015071 | 35.7383 |  | -1 | -1 | -1 | -1 | 0 |  |  | Central IRL A | -1 |  |  | 704 | PB-29 | Basin 1 Drainage Improvements Phase II | City of Palm Bay |  | 33.2538 | 0.028985
460000 | 2000000 | 2000000 | Central IRL | A | IR12-21 | 62-304.520 (7), F.A.C. | 0.56 | 0.48 | Agricultural Producers | 0.0062162 | 3648.4832 | 9.3556 | 1.5386 | 0.058156 | 0.009564 | 22.6797 | 2130 | Woodland Pasture | 2130 | Brevard County | Brevard County | Agricultural Producers |  |  | 0 | 1 | 0.058156 | 0.009564 | 22.6797 |  | -1 | -1 | -1 | -1 | 0 |  |  | Central IRL A | -1 |  |  | 704 | PB-29 | Basin 1 Drainage Improvements Phase II | City of Palm Bay |  | 22.6188 | 0.018394
460000 | 2000000 | 2000000 | Central IRL | A | IR12-21 | 62-304.520 (7), F.A.C. | 0.56 | 0.48 | Natural Lands | 0.088806 | 3648.4832 | 9.3556 | 1.5386 | 0.83084 | 0.13663 | 324.0073 | 3200 | Shrub and Brushland | 3200 | Brevard County | Brevard County |  |  | Natural Lands | 0 | 1 | 0.83084 | 0.13663 | 324.0073 |  | -1 | -1 | -1 | -1 | 0 |  |  | Central IRL A | -1 |  |  | 704 | PB-29 | Basin 1 Drainage Improvements Phase II | City of Palm Bay |  | 122.3626 | 0.26278
460000 | 2000000 | 2000000 | Central IRL | A | IR12-21 | 62-304.520 (7), F.A.C. | 0.56 | 0.48 | Natural Lands | 0.067575 | 3648.4832 | 9.3556 | 1.5386 | 0.6322 | 0.10397 | 246.5456 | 3200 | Shrub and Brushland | 3200 | City of Palm Bay Brevard County | City of Palm Bay |  |  | Natural Lands | 0 | 1 | 0.6322 | 0.10397 | 246.5456 |  | -1 | -1 | -1 | -1 | 0 |  |  | Central IRL A | -1 |  |  | 704 | PB-29 | Basin 1 Drainage Improvements Phase II | City of Palm Bay |  | 121.7017 | 0.19996
460000 | 2000000 | 2000000 | Central IRL | A | IR12-21 | 62-304.520 (7), F.A.C. | 0.56 | 0.48 | City of Palm Bay | 0.037614 | 3648.4832 | 9.3556 | 1.5386 | 0.3519 | 0.057871 | 137.2333 | 1330 | Residential, High density; Multiple Dwelling Units, Low Rise <Two stories or less> | 1330 | City of Palm Bay Brevard County | City of Palm Bay |  |  |  | 0 | 1 | 0.3519 | 0.057871 | 137.2333 |  | -1 | -1 | -1 | -1 | 0 |  |  | Central IRL A | -1 |  |  | 704 | PB-29 | Basin 1 Drainage Improvements Phase II | City of Palm Bay |  | 52.3001 | 0.1113
460000 | 2000000 | 2000000 | Central IRL | A | IR12-21 | 62-304.520 (7), F.A.C. | 0.56 | 0.48 | City of Palm Bay | 0.19211 | 3648.4832 | 9.3556 | 1.5386 | 1.7973 | 0.29557 | 700.9017 | 1330 | Residential, High density; Multiple Dwelling Units, Low Rise <Two stories or less> | 1330 | City of Palm Bay Brevard County | City of Palm Bay |  |  |  | 0 | 1 | 1.7973 | 0.29557 | 700.9017 |  | -1 | -1 | -1 | -1 | 0 |  |  | Central IRL A | -1 |  |  | 704 | PB-29 | Basin 1 Drainage Improvements Phase II | City of Palm Bay |  | 115.7064 | 0.56845
460000 | 2000000 | 2000000 | Central IRL | A | IR12-21 | 62-304.520 (7), F.A.C. | 0.56 | 0.48 | City of Palm Bay | 0.091619 | 3846.3182 | 9.5577 | 1.4047 | 0.87566 | 0.12869 | 352.3952 | 1210 | Fixed Single Family Units | 1210 | City of Palm Bay Brevard County | City of Palm Bay |  |  |  | 0 | 1 | 0.87566 | 0.12869 | 2301.2501 |  | -1 | -1 | -1 | -1 | 0 |  |  | Central IRL A | -1 |  |  | 704 | PB-29 | Basin 1 Drainage Improvements Phase II | City of Palm Bay |  | 161.3952 | 1.8664
460000 | 2000000 | 2000000 | Central IRL | A | IR12-21 | 62-304.520 (7), F.A.C. | 0.56 | 0.48 | City of Melbourne | 0.5406 | 3924.1262 | 11.4145 | 1.5091 | 6.1707 | 0.81584 | 2121.3818 | 1400 | Commercial and Services | 1400 | City of Melbourne Brevard County | City of Melbourne |  |  |  | 0 | 1 | 6.1707 | 0.81584 | 2121.3818 |  | -1 | -1 | -1 | -1 | 0 |  |  | Central IRL A | -1 |  |  | 704 | PB-29 | Basin 1 Drainage Improvements Phase II | City of Palm Bay |  | 186.5792 | 1.7205
460000 | 2000000 | 2000000 | Central IRL | A | IR12-21 | 62-304.520 (7), F.A.C. | 0.56 | 0.48 | City of Melbourne | 0.077164 | 3924.1262 | 11.4145 | 1.5091 | 0.88079 | 0.11645 | 302.7999 | 1420 | Wholesale Sales and Services <Excluding warehouses associated with industrial use> | 1420 | City of Melbourne Brevard County | City of Melbourne |  |  |  | 0 | 1 | 0.88079 | 0.11645 | 302.7999 |  | -1 | -1 | -1 | -1 | 0 |  |  | Central IRL A | -1 |  |  | 704 | PB-29 | Basin 1 Drainage Improvements Phase II | City of Palm Bay |  | 93.0707 | 0.24558
460000 | 2000000 | 2000000 | Central IRL | A | IR12-21 | 62-304.520 (7)(b),(16), | 0.56 | 0.48 | City of Melbourne | 0.038738 | 3959.8284 | 11.3504 | 1.5066 | 0.43969 | 0.058363 | 153.3943 | 1400 | Commercial and Services | 1400 | City of Melbourne Brevard County | City of Melbourne |  |  |  | 0 | 1 | 0.43969 | 0.058363 | 153.3943 |  | -1 | -1 | -1 | -1 | 0 |  |  | Central IRL A | -1 |  |  | 704 | PB-29 | Basin 1 Drainage Improvements Phase II | City of Palm Bay |  | 116.6402 | 0.12441
460000 | 2000000 | 2000000 | Central IRL | A | IR12-21 | 62-304.520 (7), F.A.C. | 0.56 | 0.48 | City of Melbourne | 0.28197 | 3959.8284 | 11.3504 | 1.5066 | 3.2004 | 0.42482 | 1116.5409 | 1400 | Commercial and Services | 1400 | City of Melbourne Brevard County | City of Melbourne |  |  |  | 0 | 1 | 3.2004 | 0.42482 | 1116.5409 |  | -1 | -1 | -1 | -1 | 0 |  |  | Central IRL A | -1 |  |  | 704 | PB-29 | Basin 1 Drainage Improvements Phase II | City of Palm Bay |  | 151.4884 | 0.90555
460000 | 2000000 | 2000000 | Central IRL | A | IR12-21 | 62-304.520 (7)(b),(16), | 0.56 | 0.48 | City of Melbourne | 0.14405 | 3959.8284 | 11.3504 | 1.5066 | 1.635 | 0.21703 | 570.4072 | 1420 | Wholesale Sales and Services <Excluding warehouses associated with industrial use> | 1420 | City of Melbourne Brevard County | City of Melbourne |  |  |  | 0 | 1 | 1.635 | 0.21703 | 570.4072 |  | -1 | -1 | -1 | -1 | 0 |  |  | Central IRL A | -1 |  |  | 704 | PB-29 | Basin 1 Drainage Improvements Phase II | City of Palm Bay |  | 101.9758 | 0.46262
460000 | 2000000 | 2000000 | Central IRL | A | IR12-21 | 62-304.520 (7)(b),(16), | 0.56 | 0.48 | City of Melbourne | 0.1416 | 3959.8284 | 11.3504 | 1.5066 | 1.6073 | 0.21334 | 560.729 | 1420 | Wholesale Sales and Services <Excluding warehouses associated with industrial use> | 1420 | City of Melbourne Brevard County | City of Melbourne |  |  |  | 0 | 1 | 1.6073 | 0.21334 | 560.729 |  | -1 | -1 | -1 | -1 | 0 |  |  | Central IRL A | -1 |  |  | 704 | PB-29 | Basin 1 Drainage Improvements Phase II | City of Palm Bay |  | 101.1972 | 0.45477
460000 | 2000000 | 2000000 | Central IRL | A | IR12-21 | 62-304.520 (7), F.A.C. | 0.56 | 0.48 | City of Melbourne | 0.0089479 | 3959.8284 | 11.3504 | 1.5066 | 0.10156 | 0.013481 | 35.4323 | 1420 | Wholesale Sales and Services <Excluding warehouses associated with industrial use> | 1420 | City of Melbourne Brevard County | City of Melbourne |  |  |  | 0 | 1 | 0.10156 | 0.013481 | 35.4323 |  | -1 | -1 | -1 | -1 | 0 |  |  | Central IRL A | -1 |  |  | 704 | PB-29 | Basin 1 Drainage Improvements Phase II | City of Palm Bay |  | 31.8141 | 0.028737
460000 | 2000000 | 2000000 | Central IRL | A | IR12-21 | 62-304.520 (7)(b),(16), | 0.56 | 0.48 | City of Melbourne | 0.0024581 | 3959.8284 | 11.3504 | 1.5066 | 0.0279 | 0.0037034 | 9.7336 | 1410 | Retail Sales and Services | 1410 | City of Melbourne Brevard County | City of Melbourne |  |  |  | 0 | 1 | 0.0279 | 0.0037034 | 9.7336 |  | -1 | -1 | -1 | -1 | 0 |  |  | Central IRL A | -1 |  |  | 704 | PB-29 | Basin 1 Drainage Improvements Phase II | City of Palm Bay |  | 16.3646 | 0.0078942
460000 | 2000000 | 2000000 | Central IRL | A | IR12-21 | 62-304.520 (7), F.A.C. | 0.56 | 0.48 | Natural Lands | 0.094698 | 2981.9932 | 6.958 | 0.67993 | 0.6589 | 0.064388 | 282.3886 | 4110 | Pine flatwoods | 4110 | Brevard County | Brevard County |  |  | Natural Lands | 0 | 1 | 0.6589 | 0.064388 | 282.3886 |  | -1 | -1 | -1 | -1 | 0 |  |  | Central IRL A | -1 |  |  | 704 | PB-29 | Basin 1 Drainage Improvements Phase II | City of Palm Bay |  | 118.711 | 0.22903
460000 | 2000000 | 2000000 | Central IRL | A | IR12-21 | 62-304.520 (7), F.A.C. | 0.56 | 0.48 | Natural Lands | 0.42566 | 2981.9932 | 6.958 | 0.67993 | 2.9617 | 0.28942 | 1269.322 | 4110 | Pine flatwoods | 4110 | City of Palm Bay Brevard County | City of Palm Bay |  |  | Natural Lands | 0 | 1 | 2.9617 | 0.28942 | 1269.322 |  | -1 | -1 | -1 | -1 | 0 |  |  | Central IRL A | -1 |  |  | 704 | PB-29 | Basin 1 Drainage Improvements Phase II | City of Palm Bay |  | 168.9185 | 1.0295
460000 | 2000000 | 2000000 | Central IRL | A | IR12-21 | 62-304.520 (7), F.A.C. | 0.56 | 0.48 | Natural Lands | 0.00010089 | 2981.9932 | 6.958 | 0.67993 | 0.00070202 | 6.8601e-05 | 0.30087 | 4110 | Pine flatwoods | 4110 | City of Melbourne Brevard County | City of Melbourne |  |  | Natural Lands | 0 | 1 | 0.00070202 | 6.8601e-05 | 0.30087 |  | -1 | -1 | -1 | -1 | 0 |  |  | Central IRL A | -1 |  |  | 704 | PB-29 | Basin 1 Drainage Improvements Phase II | City of Palm Bay |  | 6.1608 | 0.00024401
460000 | 2000000 | 2000000 | Central IRL | A | IR12-21 | 62-304.520 (7)(b),(16), | 0.56 | 0.48 | City of Melbourne | 0.13441 | 3844.9613 | 8.7433 | 1.1932 | 1.1752 | 0.16037 | 516.7876 | 1200 | Residential, Medium Density-Two-five dwellingunits per acre | 1200 | City of Melbourne Brevard County | City of Melbourne |  |  |  | 0 | 1 | 1.1752 | 0.16037 | 516.7876 |  | -1 | -1 | -1 | -1 | 0 |  |  | Central IRL A | -1 |  |  | 704 | PB-29 | Basin 1 Drainage Improvements Phase II | City of Palm Bay |  | 121.7614 | 0.41913
460000 | 2000000 | 2000000 | Central IRL | A | IR12-21 | 62-304.520 (7), F.A.C. | 0.56 | 0.48 | Natural Lands | 0.28978 | 3375.3264 | 7.5855 | 0.82026 | 2.1981 | 0.2377 | 978.1029 | 4110 | Pine flatwoods | 4110 | City of Palm Bay Brevard County | City of Palm Bay |  |  | Natural Lands | 0 | 1 | 2.1981 | 0.2377 | 1108.3455 |  | -1 | -1 | -1 | -1 | 0 |  |  | Central IRL A | -1 |  |  | 704 | PB-29 | Basin 1 Drainage Improvements Phase II | City of Palm Bay |  | 168.0405 | 0.8989
460000 | 2000000 | 2000000 | Central IRL | A | IR12-21 | 62-304.520 (7), F.A.C. | 0.56 | 0.48 | City of Melbourne | 0.19334 | 3871.3633 | 10.0712 | 1.4442 | 1.9472 | 0.27922 | 748.485 | 1200 | Residential, Medium Density-Two-five dwellingunits per acre | 1200 | City of Melbourne Brevard County | City of Melbourne |  |  |  | 0 | 1 | 1.9472 | 0.27922 | 748.485 |  | -1 | -1 | -1 | -1 | 0 |  |  | Central IRL A | -1 |  |  | 704 | PB-29 | Basin 1 Drainage Improvements Phase II | City of Palm Bay |  | 129.0651 | 0.60704
460000 | 2000000 | 2000000 | Central IRL | A | IR12-21 | 62-304.520 (7), F.A.C. | 0.56 | 0.48 | City of Melbourne | 0.0032714 | 3871.3633 | 10.0712 | 1.4442 | 0.032947 | 0.0047245 | 12.6646 | 1200 | Residential, Medium Density-Two-five dwellingunits per acre | 1200 | City of Melbourne Brevard County | City of Melbourne |  |  |  | 0 | 1 | 0.032947 | 0.0047245 | 12.6646 |  | -1 | -1 | -1 | -1 | 0 |  |  | Central IRL A | -1 |  |  | 704 | PB-29 | Basin 1 Drainage Improvements Phase II | City of Palm Bay |  | 18.4435 | 0.010271
460000 | 2000000 | 2000000 | Central IRL | A | IR12-21 | 62-304.520 (7), F.A.C. | 0.56 | 0.48 | City of Melbourne | 0.027085 | 3871.3633 | 10.0712 | 1.4442 | 0.27278 | 0.039117 | 104.8569 | 1210 | Fixed Single Family Units | 1210 | City of Melbourne Brevard County | City of Melbourne |  |  |  | 0 | 1 | 0.27278 | 0.039117 | 104.8569 |  | -1 | -1 | -1 | -1 | 0 |  |  | Central IRL A | -1 |  |  | 704 | PB-29 | Basin 1 Drainage Improvements Phase II | City of Palm Bay |  | 42.4435 | 0.085042
460000 | 2000000 | 2000000 | Central IRL | A | IR12-21 | 62-304.520 (7), F.A.C. | 0.56 | 0.48 | City of Melbourne | 0.12352 | 3871.3633 | 10.0712 | 1.4442 | 1.244 | 0.17839 | 478.1839 | 1410 | Retail Sales and Services | 1410 | City of Melbourne Brevard County | City of Melbourne |  |  |  | 0 | 1 | 1.244 | 0.17839 | 478.1839 |  | -1 | -1 | -1 | -1 | 0 |  |  | Central IRL A | -1 |  |  | 704 | PB-29 | Basin 1 Drainage Improvements Phase II | City of Palm Bay |  | 106.545 | 0.38782
460000 | 2000000 | 2000000 | Central IRL | A | IR12-21 | 62-304.520 (7), F.A.C. | 0.56 | 0.48 | City of Melbourne | 0.13637 | 3871.3633 | 10.0712 | 1.4442 | 1.3734 | 0.19694 | 527.9218 | 1210 | Fixed Single Family Units | 1210 | City of Melbourne Brevard County | City of Melbourne |  |  |  | 0 | 1 | 1.3734 | 0.19694 | 527.9218 |  | -1 | -1 | -1 | -1 | 0 |  |  | Central IRL A | -1 |  |  | 704 | PB-29 | Basin 1 Drainage Improvements Phase II | City of Palm Bay |  | 143.5668 | 0.42816
460000 | 2000000 | 2000000 | Central IRL | A | IR12-21 | 62-304.520 (7), F.A.C. | 0.56 | 0.48 | City of Melbourne | 0.13418 | 3871.3633 | 10.0712 | 1.4442 | 1.3514 | 0.19379 | 519.4745 | 1210 | Fixed Single Family Units | 1210 | City of Melbourne Brevard County | City of Melbourne |  |  |  | 0 | 1 | 1.3514 | 0.19379 | 519.4745 |  | -1 | -1 | -1 | -1 | 0 |  |  | Central IRL A | -1 |  |  | 704 | PB-29 | Basin 1 Drainage Improvements Phase II | City of Palm Bay |  | 96.5985 | 0.42131
460000 | 2000000 | 2000000 | Central IRL | A | IR12-21 | 62-304.520 (7), F.A.C. | 0.56 | 0.48 | Natural Lands | 0.38787 | 3287.2769 | 7.4719 | 0.85653 | 2.8981 | 0.33222 | 1275.0222 | 6460 | Mixed scrub-shrub wetland | 6460 | City of Palm Bay Brevard County | City of Palm Bay |  |  | Natural Lands | 0 | 1 | 2.8981 | 0.33222 | 1275.0222 |  | -1 | -1 | -1 | -1 | 0 |  |  | Central IRL A | -1 |  |  | 704 | PB-29 | Basin 1 Drainage Improvements Phase II | City of Palm Bay |  | 160.4957 | 1.0341
460000 | 2000000 | 2000000 | Central IRL | A | IR12-21 | 62-304.520 (7), F.A.C. | 0.56 | 0.48 | City of Palm Bay | 0.0025002 | 3836.3786 | 9.4447 | 1.3807 | 0.023614 | 0.003452 | 9.5917 | 1200 | Residential, Medium Density-Two-five dwellingunits per acre | 1200 | City of Palm Bay Brevard County | City of Palm Bay |  |  |  | 0 | 1 | 0.023614 | 0.003452 | 1478.9039 |  | -1 | -1 | -1 | -1 | 0 |  |  | Central IRL A | -1 |  |  | 704 | PB-29 | Basin 1 Drainage Improvements Phase II | City of Palm Bay |  | 18.3562 | 1.1994
460000 | 2000000 | 2000000 | Central IRL | A | IR12-21 | 62-304.520 (7), F.A.C. | 0.56 | 0.48 | City of Palm Bay | 0.23077 | 3836.3786 | 9.4447 | 1.3807 | 2.1796 | 0.31862 | 885.3218 | 1200 | Residential, Medium Density-Two-five dwellingunits per acre | 1200 | City of Palm Bay Brevard County | City of Palm Bay |  |  |  | 0 | 1 | 2.1796 | 0.31862 | 1478.9039 |  | -1 | -1 | -1 | -1 | 0 |  |  | Central IRL A | -1 |  |  | 704 | PB-29 | Basin 1 Drainage Improvements Phase II | City of Palm Bay |  | 124.8665 | 1.1994
460000 | 2000000 | 2000000 | Central IRL | A | IR12-21 | 62-304.520 (7)(b),(16), | 0.56 | 0.48 | City of Melbourne | 0.10517 | 3857.8051 | 9.9739 | 1.479 | 1.0489 | 0.15555 | 405.7203 | 1200 | Residential, Medium Density-Two-five dwellingunits per acre | 1200 | City of Melbourne Brevard County | City of Melbourne |  |  |  | 0 | 1 | 1.0489 | 0.15555 | 405.7203 |  | -1 | -1 | -1 | -1 | 0 |  |  | Central IRL A | -1 |  |  | 704 | PB-29 | Basin 1 Drainage Improvements Phase II | City of Palm Bay |  | 117.0388 | 0.32905
460000 | 2000000 | 2000000 | Central IRL | A | IR12-21 | 62-304.520 (7)(b),(16), | 0.56 | 0.48 | City of Melbourne | 0.048205 | 3857.8051 | 9.9739 | 1.479 | 0.48079 | 0.071297 | 185.9656 | 1210 | Fixed Single Family Units | 1210 | City of Melbourne Brevard County | City of Melbourne |  |  |  | 0 | 1 | 0.48079 | 0.071297 | 185.9656 |  | -1 | -1 | -1 | -1 | 0 |  |  | Central IRL A | -1 |  |  | 704 | PB-29 | Basin 1 Drainage Improvements Phase II | City of Palm Bay |  | 90.8727 | 0.15082
460000 | 2000000 | 2000000 | Central IRL | A | IR12-21 | 62-304.520 (7)(b),(16), | 0.56 | 0.48 | City of Melbourne | 0.18626 | 3857.8051 | 9.9739 | 1.479 | 1.8578 | 0.27549 | 718.5681 | 1210 | Fixed Single Family Units | 1210 | City of Melbourne Brevard County | City of Melbourne |  |  |  | 0 | 1 | 1.8578 | 0.27549 | 718.5681 |  | -1 | -1 | -1 | -1 | 0 |  |  | Central IRL A | -1 |  |  | 704 | PB-29 | Basin 1 Drainage Improvements Phase II | City of Palm Bay |  | 118.3698 | 0.58278
460000 | 2000000 | 2000000 | Central IRL | A | IR12-21 | 62-304.520 (7)(b),(16), | 0.56 | 0.48 | City of Melbourne | 0.18627 | 3857.8051 | 9.9739 | 1.479 | 1.8578 | 0.27549 | 718.5774 | 1210 | Fixed Single Family Units | 1210 | City of Melbourne Brevard County | City of Melbourne |  |  |  | 0 | 1 | 1.8578 | 0.27549 | 718.5774 |  | -1 | -1 | -1 | -1 | 0 |  |  | Central IRL A | -1 |  |  | 704 | PB-29 | Basin 1 Drainage Improvements Phase II | City of Palm Bay |  | 118.3657 | 0.58279
460000 | 2000000 | 2000000 | Central IRL | A | IR12-21 | 62-304.520 (7)(b),(16), | 0.56 | 0.48 | City of Melbourne | 0.081363 | 3857.8051 | 9.9739 | 1.479 | 0.8115 | 0.12034 | 313.8809 | 1210 | Fixed Single Family Units | 1210 | City of Melbourne Brevard County | City of Melbourne |  |  |  | 0 | 1 | 0.8115 | 0.12034 | 313.8809 |  | -1 | -1 | -1 | -1 | 0 |  |  | Central IRL A | -1 |  |  | 704 | PB-29 | Basin 1 Drainage Improvements Phase II | City of Palm Bay |  | 97.4739 | 0.25457
460000 | 2000000 | 2000000 | Central IRL | A | IR12-21 | 62-304.520 (7)(b),(16), | 0.56 | 0.48 | City of Melbourne | 0.00037446 | 3857.8051 | 9.9739 | 1.479 | 0.0037348 | 0.00055384 | 1.4446 | 1210 | Fixed Single Family Units | 1210 | City of Melbourne Brevard County | City of Melbourne |  |  |  | 0 | 1 | 0.0037348 | 0.00055384 | 1.4446 |  | -1 | -1 | -1 | -1 | 0 |  |  | Central IRL A | -1 |  |  | 704 | PB-29 | Basin 1 Drainage Improvements Phase II | City of Palm Bay |  | 10.5967 | 0.0011716
460000 | 2000000 | 2000000 | Central IRL | A | IR12-21 | 62-304.520 (7)(b),(16), | 0.56 | 0.48 | City of Melbourne | 0.0027015 | 3857.8051 | 9.9739 | 1.479 | 0.026944 | 0.0039956 | 10.4217 | 1210 | Fixed Single Family Units | 1210 | City of Melbourne Brevard County | City of Melbourne |  |  |  | 0 | 1 | 0.026944 | 0.0039956 | 10.4217 |  | -1 | -1 | -1 | -1 | 0 |  |  | Central IRL A | -1 |  |  | 704 | PB-29 | Basin 1 Drainage Improvements Phase II | City of Palm Bay |  | 38.2919 | 0.0084523
460000 | 2000000 | 2000000 | Central IRL | A | IR12-21 | 62-304.520 (7)(b),(16), | 0.56 | 0.48 | City of Melbourne | 0.0048603 | 3857.8051 | 9.9739 | 1.479 | 0.048476 | 0.0071886 | 18.7501 | 1210 | Fixed Single Family Units | 1210 | City of Melbourne Brevard County | City of Melbourne |  |  |  | 0 | 1 | 0.048476 | 0.0071886 | 18.7501 |  | -1 | -1 | -1 | -1 | 0 |  |  | Central IRL A | -1 |  |  | 704 | PB-29 | Basin 1 Drainage Improvements Phase II | City of Palm Bay |  | 39.7991 | 0.015207
460000 | 2000000 | 2000000 | Central IRL | A | IR12-21 | 62-304.520 (7)(b),(16), | 0.56 | 0.48 | City of Melbourne | 0.0025616 | 3857.8051 | 9.9739 | 1.479 | 0.025549 | 0.0037887 | 9.8822 | 1200 | Residential, Medium Density-Two-five dwellingunits per acre | 1200 | City of Melbourne Brevard County | City of Melbourne |  |  |  | 0 | 1 | 0.025549 | 0.0037887 | 9.8822 |  | -1 | -1 | -1 | -1 | 0 |  |  | Central IRL A | -1 |  |  | 704 | PB-29 | Basin 1 Drainage Improvements Phase II | City of Palm Bay |  | 17.9274 | 0.0080148
460000 | 2000000 | 2000000 | Central IRL | A | IR12-21 | 62-304.520 (7), F.A.C. | 0.56 | 0.48 | Brevard County | 0.0074549 | 3016.4764 | 8.2435 | 1.2685 | 0.061454 | 0.0094564 | 22.4876 | 1550 | Other Light Industrial | 1550 | Brevard County | Brevard County |  |  |  | 0 | 1 | 0.061454 | 0.0094564 | 22.4876 |  | -1 | -1 | -1 | -1 | 0 |  |  | Central IRL A | -1 |  |  | 704 | PB-29 | Basin 1 Drainage Improvements Phase II | City of Palm Bay |  | 28.8659 | 0.018238
460000 | 2000000 | 2000000 | Central IRL | A | IR12-21 | 62-304.520 (7), F.A.C. | 0.56 | 0.48 | Natural Lands | 0.13373 | 3016.4764 | 8.2435 | 1.2685 | 1.1024 | 0.16964 | 403.4035 | 3200 | Shrub and Brushland | 3200 | Brevard County | Brevard County |  |  | Natural Lands | 0 | 1 | 1.1024 | 0.16964 | 403.4035 |  | -1 | -1 | -1 | -1 | 0 |  |  | Central IRL A | -1 |  |  | 704 | PB-29 | Basin 1 Drainage Improvements Phase II | City of Palm Bay |  | 119.1545 | 0.32717
460000 | 2000000 | 2000000 | Central IRL | A | IR12-21 | 62-304.520 (7), F.A.C. | 0.56 | 0.48 | Natural Lands | 0.047871 | 3016.4764 | 8.2435 | 1.2685 | 0.39462 | 0.060723 | 144.401 | 3200 | Shrub and Brushland | 3200 | City of Melbourne Brevard County | City of Melbourne |  |  | Natural Lands | 0 | 1 | 0.39462 | 0.060723 | 144.401 |  | -1 | -1 | -1 | -1 | 0 |  |  | Central IRL A | -1 |  |  | 704 | PB-29 | Basin 1 Drainage Improvements Phase II | City of Palm Bay |  | 116.3031 | 0.11711
460000 | 2000000 | 2000000 | Central IRL | A | IR12-21 | 62-304.520 (7), F.A.C. | 0.56 | 0.48 | Natural Lands | 0.00023095 | 3016.4764 | 8.2435 | 1.2685 | 0.0019038 | 0.00029296 | 0.69666 | 4110 | Pine flatwoods | 4110 | Brevard County | Brevard County |  |  | Natural Lands | 0 | 1 | 0.0019038 | 0.00029296 | 0.69666 |  | -1 | -1 | -1 | -1 | 0 |  |  | Central IRL A | -1 |  |  | 704 | PB-29 | Basin 1 Drainage Improvements Phase II | City of Palm Bay |  | 5.43 | 0.00056501
460000 | 2000000 | 2000000 | Central IRL | A | IR12-21 | 62-304.520 (7), F.A.C. | 0.56 | 0.48 | Natural Lands | 0.0011331 | 3016.4764 | 8.2435 | 1.2685 | 0.0093403 | 0.0014373 | 3.4178 | 4110 | Pine flatwoods | 4110 | City of Melbourne Brevard County | City of Melbourne |  |  | Natural Lands | 0 | 1 | 0.0093403 | 0.0014373 | 3.4178 |  | -1 | -1 | -1 | -1 | 0 |  |  | Central IRL A | -1 |  |  | 704 | PB-29 | Basin 1 Drainage Improvements Phase II | City of Palm Bay |  | 9.4736 | 0.002772
460000 | 2000000 | 2000000 | Central IRL | A | IR12-21 | 62-304.520 (7)(b),(16), | 0.56 | 0.48 | City of Melbourne | 0.14268 | 3845.1584 | 8.7643 | 1.198 | 1.2505 | 0.17094 | 548.6284 | 1200 | Residential, Medium Density-Two-five dwellingunits per acre | 1200 | City of Melbourne Brevard County | City of Melbourne |  |  |  | 0 | 1 | 1.2505 | 0.17094 | 548.6284 |  | -1 | -1 | -1 | -1 | 0 |  |  | Central IRL A | -1 |  |  | 704 | PB-29 | Basin 1 Drainage Improvements Phase II | City of Palm Bay |  | 123.1008 | 0.44495
460000 | 2000000 | 2000000 | Central IRL | A | IR12-21 | 62-304.520 (7)(b),(16), | 0.56 | 0.48 | City of Melbourne | 0.00076735 | 3929.752 | 12.045 | 1.5905 | 0.0092428 | 0.0012205 | 3.0155 | 1400 | Commercial and Services | 1400 | City of Melbourne Brevard County | City of Melbourne |  |  |  | 0 | 1 | 0.0092428 | 0.0012205 | 3.0155 |  | -1 | -1 | -1 | -1 | 0 |  |  | Central IRL A | -1 |  |  | 704 | PB-29 | Basin 1 Drainage Improvements Phase II | City of Palm Bay |  | 17.8532 | 0.0024457
460000 | 2000000 | 2000000 | Central IRL | A | IR12-21 | 62-304.520 (7), F.A.C. | 0.56 | 0.48 | City of Melbourne | 0.41018 | 3929.752 | 12.045 | 1.5905 | 4.9406 | 0.65241 | 1611.9123 | 1400 | Commercial and Services | 1400 | City of Melbourne Brevard County | City of Melbourne |  |  |  | 0 | 1 | 4.9406 | 0.65241 | 1611.9123 |  | -1 | -1 | -1 | -1 | 0 |  |  | Central IRL A | -1 |  |  | 704 | PB-29 | Basin 1 Drainage Improvements Phase II | City of Palm Bay |  | 227.8812 | 1.3073
460000 | 2000000 | 2000000 | Central IRL | A | IR12-21 | 62-304.520 (7)(b),(16), | 0.56 | 0.48 | City of Melbourne | 0.0012885 | 3929.752 | 12.045 | 1.5905 | 0.015521 | 0.0020495 | 5.0637 | 1420 | Wholesale Sales and Services <Excluding warehouses associated with industrial use> | 1420 | City of Melbourne Brevard County | City of Melbourne |  |  |  | 0 | 1 | 0.015521 | 0.0020495 | 5.0637 |  | -1 | -1 | -1 | -1 | 0 |  |  | Central IRL A | -1 |  |  | 704 | PB-29 | Basin 1 Drainage Improvements Phase II | City of Palm Bay |  | 11.8275 | 0.0041068
460000 | 2000000 | 2000000 | Central IRL | A | IR12-21 | 62-304.520 (7), F.A.C. | 0.56 | 0.48 | City of Melbourne | 0.014522 | 3929.752 | 12.045 | 1.5905 | 0.17492 | 0.023097 | 57.067 | 1420 | Wholesale Sales and Services <Excluding warehouses associated with industrial use> | 1420 | City of Melbourne Brevard County | City of Melbourne |  |  |  | 0 | 1 | 0.17492 | 0.023097 | 57.067 |  | -1 | -1 | -1 | -1 | 0 |  |  | Central IRL A | -1 |  |  | 704 | PB-29 | Basin 1 Drainage Improvements Phase II | City of Palm Bay |  | 31.5397 | 0.046283
460000 | 2000000 | 2000000 | Central IRL | A | IR12-21 | 62-304.520 (7)(b),(16), | 0.56 | 0.48 | City of Melbourne | 0.027936 | 3929.752 | 12.045 | 1.5905 | 0.33649 | 0.044433 | 109.7811 | 1410 | Retail Sales and Services | 1410 | City of Melbourne Brevard County | City of Melbourne |  |  |  | 0 | 1 | 0.33649 | 0.044433 | 109.7811 |  | -1 | -1 | -1 | -1 | 0 |  |  | Central IRL A | -1 |  |  | 704 | PB-29 | Basin 1 Drainage Improvements Phase II | City of Palm Bay |  | 51.6963 | 0.089036
460000 | 2000000 | 2000000 | Central IRL | A | IR12-21 | 62-304.520 (7), F.A.C. | 0.56 | 0.48 | City of Melbourne | 0.0027256 | 3929.752 | 12.045 | 1.5905 | 0.03283 | 0.0043352 | 10.7109 | 1410 | Retail Sales and Services | 1410 | City of Melbourne Brevard County | City of Melbourne |  |  |  | 0 | 1 | 0.03283 | 0.0043352 | 10.7109 |  | -1 | -1 | -1 | -1 | 0 |  |  | Central IRL A | -1 |  |  | 704 | PB-29 | Basin 1 Drainage Improvements Phase II | City of Palm Bay |  | 35.0912 | 0.0086869
460000 | 2000000 | 2000000 | Central IRL | A | IR12-21 | 62-304.520 (7), F.A.C. | 0.56 | 0.48 | City of Melbourne | 0.16034 | 3929.752 | 12.045 | 1.5905 | 1.9313 | 0.25503 | 630.1066 | 1420 | Wholesale Sales and Services <Excluding warehouses associated with industrial use> | 1420 | City of Melbourne Brevard County | City of Melbourne |  |  |  | 0 | 1 | 1.9313 | 0.25503 | 630.1066 |  | -1 | -1 | -1 | -1 | 0 |  |  | Central IRL A | -1 |  |  | 704 | PB-29 | Basin 1 Drainage Improvements Phase II | City of Palm Bay |  | 117.0264 | 0.51104
460000 | 2000000 | 2000000 | Central IRL | A | IR12-21 | 62-304.520 (7)(b),(16), | 0.56 | 0.48 | City of Melbourne | 0.1907 | 3851.0548 | 9.5685 | 1.4062 | 1.8247 | 0.26816 | 734.3799 | 1200 | Residential, Medium Density-Two-five dwellingunits per acre | 1200 | City of Melbourne Brevard County | City of Melbourne |  |  |  | 0 | 1 | 1.8247 | 0.26816 | 734.3799 |  | -1 | -1 | -1 | -1 | 0 |  |  | Central IRL A | -1 |  |  | 704 | PB-29 | Basin 1 Drainage Improvements Phase II | City of Palm Bay |  | 130.9066 | 0.5956
460000 | 2000000 | 2000000 | Central IRL | A | IR12-21 | 62-304.520 (7)(b),(16), | 0.56 | 0.48 | City of Melbourne | 0.078841 | 3851.0548 | 9.5685 | 1.4062 | 0.7544 | 0.11087 | 303.6222 | 1210 | Fixed Single Family Units | 1210 | City of Melbourne Brevard County | City of Melbourne |  |  |  | 0 | 1 | 0.7544 | 0.11087 | 303.6222 |  | -1 | -1 | -1 | -1 | 0 |  |  | Central IRL A | -1 |  |  | 704 | PB-29 | Basin 1 Drainage Improvements Phase II | City of Palm Bay |  | 87.0701 | 0.24625
460000 | 2000000 | 2000000 | Central IRL | A | IR12-21 | 62-304.520 (7)(b),(16), | 0.56 | 0.48 | City of Melbourne | 0.16027 | 3851.0548 | 9.5685 | 1.4062 | 1.5335 | 0.22537 | 617.2066 | 1210 | Fixed Single Family Units | 1210 | City of Melbourne Brevard County | City of Melbourne |  |  |  | 0 | 1 | 1.5335 | 0.22537 | 617.2066 |  | -1 | -1 | -1 | -1 | 0 |  |  | Central IRL A | -1 |  |  | 704 | PB-29 | Basin 1 Drainage Improvements Phase II | City of Palm Bay |  | 106.5788 | 0.50057
460000 | 2000000 | 2000000 | Central IRL | A | IR12-21 | 62-304.520 (7)(b),(16), | 0.56 | 0.48 | City of Melbourne | 0.16277 | 3851.0548 | 9.5685 | 1.4062 | 1.5575 | 0.22889 | 626.8422 | 1210 | Fixed Single Family Units | 1210 | City of Melbourne Brevard County | City of Melbourne |  |  |  | 0 | 1 | 1.5575 | 0.22889 | 626.8422 |  | -1 | -1 | -1 | -1 | 0 |  |  | Central IRL A | -1 |  |  | 704 | PB-29 | Basin 1 Drainage Improvements Phase II | City of Palm Bay |  | 107.4403 | 0.50839
460000 | 2000000 | 2000000 | Central IRL | A | IR12-21 | 62-304.520 (7)(b),(16), | 0.56 | 0.48 | City of Melbourne | 0.025185 | 3851.0548 | 9.5685 | 1.4062 | 0.24099 | 0.035416 | 96.99 | 1210 | Fixed Single Family Units | 1210 | City of Melbourne Brevard County | City of Melbourne |  |  |  | 0 | 1 | 0.24099 | 0.035416 | 96.99 |  | -1 | -1 | -1 | -1 | 0 |  |  | Central IRL A | -1 |  |  | 704 | PB-29 | Basin 1 Drainage Improvements Phase II | City of Palm Bay |  | 75.6328 | 0.078662
460000 | 2000000 | 2000000 | Central IRL | A | IR12-21 | 62-304.520 (7), F.A.C. | 0.56 | 0.48 | City of Melbourne | 0.16507 | 3833.389 | 9.4876 | 1.3934 | 1.5661 | 0.23 | 632.7747 | 1210 | Fixed Single Family Units | 1210 | City of Melbourne Brevard County | City of Melbourne |  |  |  | 0 | 1 | 1.5661 | 0.23 | 848.0989 |  | -1 | -1 | -1 | -1 | 0 |  |  | Central IRL A | -1 |  |  | 704 | PB-29 | Basin 1 Drainage Improvements Phase II | City of Palm Bay |  | 126.6956 | 0.68783
460000 | 2000000 | 2000000 | Central IRL | A | IR12-21 | 62-304.520 (7), F.A.C. | 0.56 | 0.48 | City of Melbourne | 0.18597 | 3833.389 | 9.4876 | 1.3934 | 1.7644 | 0.25912 | 712.8892 | 1210 | Fixed Single Family Units | 1210 | City of Melbourne Brevard County | City of Melbourne |  |  |  | 0 | 1 | 1.7644 | 0.25912 | 712.8892 |  | -1 | -1 | -1 | -1 | 0 |  |  | Central IRL A | -1 |  |  | 704 | PB-29 | Basin 1 Drainage Improvements Phase II | City of Palm Bay |  | 130.1658 | 0.57817
460000 | 2000000 | 2000000 | Central IRL | A | IR12-21 | 62-304.520 (7)(b),(16), | 0.56 | 0.48 | City of Melbourne | 0.019268 | 3864.4368 | 8.3348 | 1.1437 | 0.1606 | 0.022036 | 74.4608 | 1200 | Residential, Medium Density-Two-five dwellingunits per acre | 1200 | City of Melbourne Brevard County | City of Melbourne |  |  |  | 0 | 1 | 0.1606 | 0.022036 | 360.8404 |  | -1 | -1 | -1 | -1 | 0 |  |  | Central IRL A | -1 |  |  | 704 | PB-29 | Basin 1 Drainage Improvements Phase II | City of Palm Bay |  | 88.1185 | 0.29265
460000 | 2000000 | 2000000 | Central IRL | A | IR12-21 | 62-304.520 (7)(b),(16), | 0.56 | 0.48 | City of Melbourne | 0.14649 | 3732.2941 | 8.8701 | 1.2613 | 1.2993 | 0.18476 | 546.726 | 1200 | Residential, Medium Density-Two-five dwellingunits per acre | 1200 | City of Melbourne Brevard County | City of Melbourne |  |  |  | 0 | 1 | 1.2993 | 0.18476 | 546.726 |  | -1 | -1 | -1 | -1 | 0 |  |  | Central IRL A | -1 |  |  | 704 | PB-29 | Basin 1 Drainage Improvements Phase II | City of Palm Bay |  | 147.8833 | 0.44341
460000 | 2000000 | 2000000 | Central IRL | A | IR12-21 | 62-304.520 (7)(b),(16), | 0.56 | 0.48 | Agricultural Producers | 0.021326 | 3732.2941 | 8.8701 | 1.2613 | 0.18917 | 0.026899 | 79.5965 | 2110 | Improved Pasture | 2110 | City of Melbourne Brevard County | City of Melbourne | Agricultural Producers |  |  | 0 | 1 | 0.18917 | 0.026899 | 79.5965 |  | -1 | -1 | -1 | -1 | 0 |  |  | Central IRL A | -1 |  |  | 704 | PB-29 | Basin 1 Drainage Improvements Phase II | City of Palm Bay |  | 42.5895 | 0.064555
460000 | 2000000 | 2000000 | Central IRL | A | IR12-21 | 62-304.520 (7)(b),(16), | 0.56 | 0.48 | Agricultural Producers | 0.061608 | 3732.2941 | 8.8701 | 1.2613 | 0.54647 | 0.077708 | 229.9408 | 2130 | Woodland Pasture | 2130 | City of Melbourne Brevard County | City of Melbourne | Agricultural Producers |  |  | 0 | 1 | 0.54647 | 0.077708 | 229.9408 |  | -1 | -1 | -1 | -1 | 0 |  |  | Central IRL A | -1 |  |  | 704 | PB-29 | Basin 1 Drainage Improvements Phase II | City of Palm Bay |  | 98.9256 | 0.18649
460000 | 2000000 | 2000000 | Central IRL | A | IR12-21 | 62-304.520 (7)(b),(16), | 0.56 | 0.48 | City of Melbourne | 0.033037 | 3732.2941 | 8.8701 | 1.2613 | 0.29304 | 0.04167 | 123.3045 | 1210 | Fixed Single Family Units | 1210 | City of Melbourne Brevard County | City of Melbourne |  |  |  | 0 | 1 | 0.29304 | 0.04167 | 123.3045 |  | -1 | -1 | -1 | -1 | 0 |  |  | Central IRL A | -1 |  |  | 704 | PB-29 | Basin 1 Drainage Improvements Phase II | City of Palm Bay |  | 61.5553 | 0.1
460000 | 2000000 | 2000000 | Central IRL | A | IR12-21 | 62-304.520 (7), F.A.C. | 0.56 | 0.48 | Agricultural Producers | 0.0051552 | 3211.639 | 8.3149 | 1.2335 | 0.042865 | 0.0063589 | 16.5566 | 2110 | Improved Pasture | 2110 | City of Melbourne Brevard County | City of Melbourne | Agricultural Producers |  |  | 0 | 1 | 0.042865 | 0.0063589 | 16.5566 |  | -1 | -1 | -1 | -1 | 0 |  |  | Central IRL A | -1 |  |  | 704 | PB-29 | Basin 1 Drainage Improvements Phase II | City of Palm Bay |  | 20.1113 | 0.013428
460000 | 2000000 | 2000000 | Central IRL | A | IR12-21 | 62-304.520 (7), F.A.C. | 0.56 | 0.48 | Natural Lands | 0.008755 | 3211.639 | 8.3149 | 1.2335 | 0.072797 | 0.010799 | 28.118 | 5400 | Bays and estuaries | 5400 | City of Melbourne Brevard County | City of Melbourne |  |  | Natural Lands | 0 | 1 | 0.072797 | 0.010799 | 307.8757 |  | -1 | -1 | -1 | -1 | 0 |  |  | Central IRL A | -1 |  |  | 704 | PB-29 | Basin 1 Drainage Improvements Phase II | City of Palm Bay |  | 25.5693 | 0.2497
460000 | 2000000 | 2000000 | Central IRL | A | IR12-21 | 62-304.520 (7), F.A.C. | 0.56 | 0.48 | City of Melbourne | 0.16991 | 3211.639 | 8.3149 | 1.2335 | 1.4128 | 0.20958 | 545.6833 | 1210 | Fixed Single Family Units | 1210 | City of Melbourne Brevard County | City of Melbourne |  |  |  | 0 | 1 | 1.4128 | 0.20958 | 1051.4998 |  | -1 | -1 | -1 | -1 | 0 |  |  | Central IRL A | -1 |  |  | 704 | PB-29 | Basin 1 Drainage Improvements Phase II | City of Palm Bay |  | 110.2436 | 0.8528
460000 | 2000000 | 2000000 | Central IRL | A | IR12-21 | 62-304.520 (7), F.A.C. | 0.56 | 0.48 | City of Melbourne | 0.073161 | 3211.639 | 8.3149 | 1.2335 | 0.60833 | 0.090243 | 234.9653 | 1210 | Fixed Single Family Units | 1210 | City of Melbourne Brevard County | City of Melbourne |  |  |  | 0 | 1 | 0.60833 | 0.090243 | 607.3196 |  | -1 | -1 | -1 | -1 | 0 |  |  | Central IRL A | -1 |  |  | 704 | PB-29 | Basin 1 Drainage Improvements Phase II | City of Palm Bay |  | 70.829 | 0.49255
460000 | 2000000 | 2000000 | Central IRL | A | IR12-21 | 62-304.520 (7), F.A.C. | 0.56 | 0.48 | City of Palm Bay | 0.20612 | 3943.5999 | 8.8065 | 1.1725 | 1.8152 | 0.24168 | 812.8732 | 1430 | Professional Services | 1430 | City of Palm Bay Brevard County | City of Palm Bay |  |  |  | 0 | 1 | 1.8152 | 0.24168 | 812.8732 |  | -1 | -1 | -1 | -1 | 0 |  |  | Central IRL A | -1 |  |  | 704 | PB-29 | Basin 1 Drainage Improvements Phase II | City of Palm Bay |  | 139.5499 | 0.65926
460000 | 2000000 | 2000000 | Central IRL | A | IR12-21 | 62-304.520 (7), F.A.C. | 0.56 | 0.48 | City of Palm Bay | 0.41164 | 3943.5999 | 8.8065 | 1.1725 | 3.6251 | 0.48264 | 1623.3387 | 1420 | Wholesale Sales and Services <Excluding warehouses associated with industrial use> | 1420 | City of Palm Bay Brevard County | City of Palm Bay |  |  |  | 0 | 1 | 3.6251 | 0.48264 | 1623.3387 |  | -1 | -1 | -1 | -1 | 0 |  |  | Central IRL A | -1 |  |  | 704 | PB-29 | Basin 1 Drainage Improvements Phase II | City of Palm Bay |  | 176.0901 | 1.3166
460000 | 2000000 | 2000000 | Central IRL | A | IR12-21 | 62-304.520 (7), F.A.C. | 0.56 | 0.48 | City of Melbourne | 0.39217 | 3924.3011 | 11.6557 | 1.5376 | 4.5711 | 0.60299 | 1539.0086 | 1400 | Commercial and Services | 1400 | City of Melbourne Brevard County | City of Melbourne |  |  |  | 0 | 1 | 4.5711 | 0.60299 | 1539.0093 |  | -1 | -1 | -1 | -1 | 0 |  |  | Central IRL A | -1 |  |  | 704 | PB-29 | Basin 1 Drainage Improvements Phase II | City of Palm Bay |  | 168.2099 | 1.2482
460000 | 2000000 | 2000000 | Central IRL | A | IR12-21 | 62-304.520 (7), F.A.C. | 0.56 | 0.48 | City of Melbourne | 0.10645 | 3924.3011 | 11.6557 | 1.5376 | 1.2408 | 0.16368 | 417.7615 | 1420 | Wholesale Sales and Services <Excluding warehouses associated with industrial use> | 1420 | City of Melbourne Brevard County | City of Melbourne |  |  |  | 0 | 1 | 1.2408 | 0.16368 | 417.7615 |  | -1 | -1 | -1 | -1 | 0 |  |  | Central IRL A | -1 |  |  | 704 | PB-29 | Basin 1 Drainage Improvements Phase II | City of Palm Bay |  | 104.6628 | 0.33882
460000 | 2000000 | 2000000 | Central IRL | A | IR12-21 | 62-304.520 (7)(b),(16), | 0.56 | 0.48 | City of Melbourne | 0.17364 | 3848.599 | 9.9515 | 1.4758 | 1.728 | 0.25625 | 668.2701 | 1200 | Residential, Medium Density-Two-five dwellingunits per acre | 1200 | City of Melbourne Brevard County | City of Melbourne |  |  |  | 0 | 1 | 1.728 | 0.25625 | 668.2701 |  | -1 | -1 | -1 | -1 | 0 |  |  | Central IRL A | -1 |  |  | 704 | PB-29 | Basin 1 Drainage Improvements Phase II | City of Palm Bay |  | 128.1226 | 0.54199
460000 | 2000000 | 2000000 | Central IRL | A | IR12-21 | 62-304.520 (7)(b),(16), | 0.56 | 0.48 | City of Melbourne | 0.065954 | 3848.599 | 9.9515 | 1.4758 | 0.65634 | 0.097332 | 253.8304 | 1210 | Fixed Single Family Units | 1210 | City of Melbourne Brevard County | City of Melbourne |  |  |  | 0 | 1 | 0.65634 | 0.097332 | 253.8304 |  | -1 | -1 | -1 | -1 | 0 |  |  | Central IRL A | -1 |  |  | 704 | PB-29 | Basin 1 Drainage Improvements Phase II | City of Palm Bay |  | 85.9282 | 0.20586
460000 | 2000000 | 2000000 | Central IRL | A | IR12-21 | 62-304.520 (7)(b),(16), | 0.56 | 0.48 | City of Melbourne | 0.16147 | 3848.599 | 9.9515 | 1.4758 | 1.6068 | 0.23828 | 621.4166 | 1210 | Fixed Single Family Units | 1210 | City of Melbourne Brevard County | City of Melbourne |  |  |  | 0 | 1 | 1.6068 | 0.23828 | 621.4166 |  | -1 | -1 | -1 | -1 | 0 |  |  | Central IRL A | -1 |  |  | 704 | PB-29 | Basin 1 Drainage Improvements Phase II | City of Palm Bay |  | 108.0516 | 0.50399
460000 | 2000000 | 2000000 | Central IRL | A | IR12-21 | 62-304.520 (7)(b),(16), | 0.56 | 0.48 | City of Melbourne | 0.17094 | 3848.599 | 9.9515 | 1.4758 | 1.7011 | 0.25227 | 657.8836 | 1210 | Fixed Single Family Units | 1210 | City of Melbourne Brevard County | City of Melbourne |  |  |  | 0 | 1 | 1.7011 | 0.25227 | 657.8836 |  | -1 | -1 | -1 | -1 | 0 |  |  | Central IRL A | -1 |  |  | 704 | PB-29 | Basin 1 Drainage Improvements Phase II | City of Palm Bay |  | 110.6185 | 0.53356
460000 | 2000000 | 2000000 | Central IRL | A | IR12-21 | 62-304.520 (7)(b),(16), | 0.56 | 0.48 | City of Melbourne | 0.045763 | 3848.599 | 9.9515 | 1.4758 | 0.45541 | 0.067535 | 176.1231 | 1210 | Fixed Single Family Units | 1210 | City of Melbourne Brevard County | City of Melbourne |  |  |  | 0 | 1 | 0.45541 | 0.067535 | 176.1231 |  | -1 | -1 | -1 | -1 | 0 |  |  | Central IRL A | -1 |  |  | 704 | PB-29 | Basin 1 Drainage Improvements Phase II | City of Palm Bay |  | 83.1328 | 0.14284
460000 | 2000000 | 2000000 | Central IRL | A | IR12-21 | 62-304.520 (7)(b),(16), | 0.56 | 0.48 | City of Melbourne | 0.12857 | 3861.6193 | 9.9832 | 1.4804 | 1.2835 | 0.19034 | 496.4901 | 1200 | Residential, Medium Density-Two-five dwellingunits per acre | 1200 | City of Melbourne Brevard County | City of Melbourne |  |  |  | 0 | 1 | 1.2835 | 0.19034 | 613.2037 |  | -1 | -1 | -1 | -1 | 0 |  |  | Central IRL A | -1 |  |  | 704 | PB-29 | Basin 1 Drainage Improvements Phase II | City of Palm Bay |  | 226.5213 | 0.49733
460000 | 2000000 | 2000000 | Central IRL | A | IR12-21 | 62-304.520 (7)(b),(16), | 0.56 | 0.48 | City of Melbourne | 0.099445 | 3861.6193 | 9.9832 | 1.4804 | 0.99278 | 0.14722 | 384.0182 | 1210 | Fixed Single Family Units | 1210 | City of Melbourne Brevard County | City of Melbourne |  |  |  | 0 | 1 | 0.99278 | 0.14722 | 384.0182 |  | -1 | -1 | -1 | -1 | 0 |  |  | Central IRL A | -1 |  |  | 704 | PB-29 | Basin 1 Drainage Improvements Phase II | City of Palm Bay |  | 95.709 | 0.31145
460000 | 2000000 | 2000000 | Central IRL | A | IR12-21 | 62-304.520 (7)(b),(16), | 0.56 | 0.48 | City of Melbourne | 0.17296 | 3861.6193 | 9.9832 | 1.4804 | 1.7267 | 0.25605 | 667.9064 | 1210 | Fixed Single Family Units | 1210 | City of Melbourne Brevard County | City of Melbourne |  |  |  | 0 | 1 | 1.7267 | 0.25605 | 667.9064 |  | -1 | -1 | -1 | -1 | 0 |  |  | Central IRL A | -1 |  |  | 704 | PB-29 | Basin 1 Drainage Improvements Phase II | City of Palm Bay |  | 111.9511 | 0.54169
460000 | 2000000 | 2000000 | Central IRL | A | IR12-21 | 62-304.520 (7)(b),(16), | 0.56 | 0.48 | City of Melbourne | 0.15549 | 3861.6193 | 9.9832 | 1.4804 | 1.5523 | 0.23018 | 600.4342 | 1210 | Fixed Single Family Units | 1210 | City of Melbourne Brevard County | City of Melbourne |  |  |  | 0 | 1 | 1.5523 | 0.23018 | 600.4342 |  | -1 | -1 | -1 | -1 | 0 |  |  | Central IRL A | -1 |  |  | 704 | PB-29 | Basin 1 Drainage Improvements Phase II | City of Palm Bay |  | 108.3064 | 0.48697
460000 | 2000000 | 2000000 | Central IRL | A | IR12-21 | 62-304.520 (7)(b),(16), | 0.56 | 0.48 | City of Melbourne | 0.031076 | 3861.6193 | 9.9832 | 1.4804 | 0.31024 | 0.046005 | 120.0047 | 1210 | Fixed Single Family Units | 1210 | City of Melbourne Brevard County | City of Melbourne |  |  |  | 0 | 1 | 0.31024 | 0.046005 | 120.0047 |  | -1 | -1 | -1 | -1 | 0 |  |  | Central IRL A | -1 |  |  | 704 | PB-29 | Basin 1 Drainage Improvements Phase II | City of Palm Bay |  | 81.2809 | 0.097327
460000 | 2000000 | 2000000 | Central IRL | A | IR12-21 | 62-304.520 (7), F.A.C. | 0.56 | 0.48 | Agricultural Producers | 0.00091631 | 0.15793 | 0.00090168 | 0.00016513 | 8.2622e-07 | 1.5131e-07 | 0.00014472 | 2110 | Improved Pasture | 2110 | City of Melbourne Brevard County | City of Melbourne | Agricultural Producers |  |  | 0 | 1 | 8.2622e-07 | 1.5131e-07 | 0.00014472 |  | -1 | -1 | -1 | -1 | 0 |  |  | Central IRL A | -1 |  |  | 704 | PB-29 | Basin 1 Drainage Improvements Phase II | City of Palm Bay |  | 9.7383 | 1.1737e-07
460000 | 2000000 | 2000000 | Central IRL | A | IR12-21 | 62-304.520 (7), F.A.C. | 0.56 | 0.48 | Natural Lands | 0.021483 | 0.15793 | 0.00090168 | 0.00016513 | 1.9371e-05 | 3.5475e-06 | 0.003393 | 5400 | Bays and estuaries | 5400 | City of Melbourne Brevard County | City of Melbourne |  |  | Natural Lands | 0 | 1 | 1.9371e-05 | 3.5475e-06 | 0.097422 |  | -1 | -1 | -1 | -1 | 0 |  |  | Central IRL A | -1 |  |  | 704 | PB-29 | Basin 1 Drainage Improvements Phase II | City of Palm Bay |  | 47.9359 | 7.9012e-05
460000 | 2000000 | 2000000 | Central IRL | A | IR12-21 | 62-304.520 (7)(b),(16), | 0.56 | 0.48 | City of Melbourne | 0.15751 | 3841.3227 | 8.7928 | 1.2055 | 1.3849 | 0.18988 | 605.0406 | 1200 | Residential, Medium Density-Two-five dwellingunits per acre | 1200 | City of Melbourne Brevard County | City of Melbourne |  |  |  | 0 | 1 | 1.3849 | 0.18988 | 605.0406 |  | -1 | -1 | -1 | -1 | 0 |  |  | Central IRL A | -1 |  |  | 704 | PB-29 | Basin 1 Drainage Improvements Phase II | City of Palm Bay |  | 125.5019 | 0.49071
460000 | 2000000 | 2000000 | Central IRL | A | IR12-21 | 62-304.520 (7), F.A.C. | 0.56 | 0.48 | FDOT District 5 | 9.7365e-06 | 3354.3963 | 8.2614 | 1.0379 | 8.0437e-05 | 1.0105e-05 | 0.03266 | 1200 | Residential, Medium Density-Two-five dwellingunits per acre | 1200 | FDOT District 5 City of Palm Bay Brevard County | FDOT District 5 |  |  |  | 0 | 1 | 8.0437e-05 | 1.0105e-05 | 0.032665 |  | -1 | -1 | -1 | -1 | 0 |  |  | Central IRL A | -1 |  |  | 704 | PB-29 | Basin 1 Drainage Improvements Phase II | City of Palm Bay |  | 4.3015 | 2.6492e-05
460000 | 2000000 | 2000000 | Central IRL | A | IR12-21 | 62-304.520 (7), F.A.C. | 0.56 | 0.48 | FDOT District 5 | 0.078717 | 3354.3963 | 8.2614 | 1.0379 | 0.65031 | 0.081696 | 264.0466 | 1400 | Commercial and Services | 1400 | FDOT District 5 City of Palm Bay Brevard County | FDOT District 5 |  |  |  | 0 | 1 | 0.65031 | 0.081696 | 264.047 |  | -1 | -1 | -1 | -1 | 0 |  |  | Central IRL A | -1 |  |  | 704 | PB-29 | Basin 1 Drainage Improvements Phase II | City of Palm Bay |  | 154.5965 | 0.21415
460000 | 2000000 | 2000000 | Central IRL | A | IR12-21 | 62-304.520 (7), F.A.C. | 0.56 | 0.48 | FDOT District 5 | 0.00017233 | 3354.3963 | 8.2614 | 1.0379 | 0.0014237 | 0.00017885 | 0.57806 | 3100 | Herbaceous Dry Prairie | 3100 | FDOT District 5 City of Palm Bay Brevard County | FDOT District 5 |  |  | Natural Lands | 0 | 1 | 0.0014237 | 0.00017885 | 775.7922 |  | -1 | -1 | -1 | -1 | 0 |  |  | Central IRL A | -1 |  |  | 704 | PB-29 | Basin 1 Drainage Improvements Phase II | City of Palm Bay |  | 5.0449 | 0.62919
460000 | 2000000 | 2000000 | Central IRL | A | IR12-21 | 62-304.520 (7), F.A.C. | 0.56 | 0.48 | FDOT District 5 | 0.2311 | 3354.3963 | 8.2614 | 1.0379 | 1.9092 | 0.23985 | 775.2141 | 3100 | Herbaceous Dry Prairie | 3100 | FDOT District 5 City of Palm Bay Brevard County | FDOT District 5 |  |  | Natural Lands | 0 | 1 | 1.9092 | 0.23985 | 775.7922 |  | -1 | -1 | -1 | -1 | 0 |  |  | Central IRL A | -1 |  |  | 704 | PB-29 | Basin 1 Drainage Improvements Phase II | City of Palm Bay |  | 178.1695 | 0.62919
460000 | 2000000 | 2000000 | Central IRL | A | IR12-21 | 62-304.520 (7), F.A.C. | 0.56 | 0.48 | FDOT District 5 | 0.13248 | 3354.3963 | 8.2614 | 1.0379 | 1.0944 | 0.13749 | 444.383 | 6410 | Freshwater marshes | 6410 | FDOT District 5 City of Palm Bay Brevard County | FDOT District 5 |  |  | Natural Lands | 0 | 1 | 1.0944 | 0.13749 | 586.6139 |  | -1 | -1 | -1 | -1 | 0 |  |  | Central IRL A | -1 |  |  | 704 | PB-29 | Basin 1 Drainage Improvements Phase II | City of Palm Bay |  | 88.4403 | 0.47576
460000 | 2000000 | 2000000 | Central IRL | A | IR12-21 | 62-304.520 (7), F.A.C. | 0.56 | 0.48 | FDOT District 5 | 0.042401 | 3354.3963 | 8.2614 | 1.0379 | 0.35029 | 0.044006 | 142.2309 | 6410 | Freshwater marshes | 6410 | FDOT District 5 City of Palm Bay Brevard County | FDOT District 5 |  |  | Natural Lands | 0 | 1 | 0.35029 | 0.044006 | 586.6139 |  | -1 | -1 | -1 | -1 | 0 |  |  | Central IRL A | -1 |  |  | 704 | PB-29 | Basin 1 Drainage Improvements Phase II | City of Palm Bay |  | 104.2299 | 0.47576
460000 | 2000000 | 2000000 | Central IRL | A | IR12-21 | 62-304.520 (7)(b),(16), | 0.56 | 0.48 | City of Melbourne | 0.003789 | 3855.322 | 9.5785 | 1.4077 | 0.036293 | 0.0053337 | 14.6078 | 1200 | Residential, Medium Density-Two-five dwellingunits per acre | 1200 | City of Melbourne Brevard County | City of Melbourne |  |  |  | 0 | 1 | 0.036293 | 0.0053337 | 14.6078 |  | -1 | -1 | -1 | -1 | 0 |  |  | Central IRL A | -1 |  |  | 704 | PB-29 | Basin 1 Drainage Improvements Phase II | City of Palm Bay |  | 88.1561 | 0.011847
460000 | 2000000 | 2000000 | Central IRL | A | IR12-21 | 62-304.520 (7)(b),(16), | 0.56 | 0.48 | City of Melbourne | 0.14964 | 3855.322 | 9.5785 | 1.4077 | 1.4333 | 0.21064 | 576.897 | 1210 | Fixed Single Family Units | 1210 | City of Melbourne Brevard County | City of Melbourne |  |  |  | 0 | 1 | 1.4333 | 0.21064 | 576.897 |  | -1 | -1 | -1 | -1 | 0 |  |  | Central IRL A | -1 |  |  | 704 | PB-29 | Basin 1 Drainage Improvements Phase II | City of Palm Bay |  | 113.0884 | 0.46788
460000 | 2000000 | 2000000 | Central IRL | A | IR12-21 | 62-304.520 (7)(b),(16), | 0.56 | 0.48 | City of Melbourne | 0.043644 | 3855.322 | 9.5785 | 1.4077 | 0.41805 | 0.061436 | 168.2613 | 1210 | Fixed Single Family Units | 1210 | City of Melbourne Brevard County | City of Melbourne |  |  |  | 0 | 1 | 0.41805 | 0.061436 | 168.2613 |  | -1 | -1 | -1 | -1 | 0 |  |  | Central IRL A | -1 |  |  | 704 | PB-29 | Basin 1 Drainage Improvements Phase II | City of Palm Bay |  | 61.775 | 0.13646
460000 | 2000000 | 2000000 | Central IRL | A | IR12-21 | 62-304.520 (7)(b),(16), | 0.56 | 0.48 | City of Melbourne | 0.20019 | 3855.322 | 9.5785 | 1.4077 | 1.9175 | 0.2818 | 771.7892 | 1210 | Fixed Single Family Units | 1210 | City of Melbourne Brevard County | City of Melbourne |  |  |  | 0 | 1 | 1.9175 | 0.2818 | 771.7892 |  | -1 | -1 | -1 | -1 | 0 |  |  | Central IRL A | -1 |  |  | 704 | PB-29 | Basin 1 Drainage Improvements Phase II | City of Palm Bay |  | 123.0525 | 0.62594
460000 | 2000000 | 2000000 | Central IRL | A | IR12-21 | 62-304.520 (7)(b),(16), | 0.56 | 0.48 | City of Melbourne | 0.17394 | 3855.322 | 9.5785 | 1.4077 | 1.6661 | 0.24485 | 670.6038 | 1210 | Fixed Single Family Units | 1210 | City of Melbourne Brevard County | City of Melbourne |  |  |  | 0 | 1 | 1.6661 | 0.24485 | 670.6038 |  | -1 | -1 | -1 | -1 | 0 |  |  | Central IRL A | -1 |  |  | 704 | PB-29 | Basin 1 Drainage Improvements Phase II | City of Palm Bay |  | 118.07 | 0.54388
460000 | 2000000 | 2000000 | Central IRL | A | IR12-21 | 62-304.520 (7)(b),(16), | 0.56 | 0.48 | City of Melbourne | 0.046564 | 3855.322 | 9.5785 | 1.4077 | 0.44601 | 0.065546 | 179.5179 | 1210 | Fixed Single Family Units | 1210 | City of Melbourne Brevard County | City of Melbourne |  |  |  | 0 | 1 | 0.44601 | 0.065546 | 179.5179 |  | -1 | -1 | -1 | -1 | 0 |  |  | Central IRL A | -1 |  |  | 704 | PB-29 | Basin 1 Drainage Improvements Phase II | City of Palm Bay |  | 67.6126 | 0.14559
460000 | 2000000 | 2000000 | Central IRL | A | IR12-21 | 62-304.520 (7), F.A.C. | 0.56 | 0.48 | City of Palm Bay | 0.014649 | 3868.051 | 9.1935 | 1.2829 | 0.13468 | 0.018793 | 56.6634 | 1550 | Other Light Industrial | 1550 | City of Palm Bay Brevard County | City of Palm Bay |  |  |  | 0 | 1 | 0.13468 | 0.018793 | 786.2486 |  | -1 | -1 | -1 | -1 | 0 |  |  | Central IRL A | -1 |  |  | 704 | PB-29 | Basin 1 Drainage Improvements Phase II | City of Palm Bay |  | 39.773 | 0.63767
460000 | 2000000 | 2000000 | Central IRL | A | IR12-21 | 62-304.520 (7), F.A.C. | 0.56 | 0.48 | City of Palm Bay | 0.023925 | 3868.051 | 9.1935 | 1.2829 | 0.21996 | 0.030693 | 92.5443 | 1550 | Other Light Industrial | 1550 | City of Palm Bay Brevard County | City of Palm Bay |  |  |  | 0 | 1 | 0.21996 | 0.030693 | 786.2486 |  | -1 | -1 | -1 | -1 | 0 |  |  | Central IRL A | -1 |  |  | 704 | PB-29 | Basin 1 Drainage Improvements Phase II | City of Palm Bay |  | 44.4659 | 0.63767
460000 | 2000000 | 2000000 | Central IRL | A | IR12-21 | 62-304.520 (7), F.A.C. | 0.56 | 0.48 | City of Palm Bay | 0.031233 | 3868.051 | 9.1935 | 1.2829 | 0.28714 | 0.040068 | 120.8116 | 1420 | Wholesale Sales and Services <Excluding warehouses associated with industrial use> | 1420 | City of Palm Bay Brevard County | City of Palm Bay |  |  |  | 0 | 1 | 0.28714 | 0.040068 | 609.6243 |  | -1 | -1 | -1 | -1 | 0 |  |  | Central IRL A | -1 |  |  | 704 | PB-29 | Basin 1 Drainage Improvements Phase II | City of Palm Bay |  | 49.2682 | 0.49442
460000 | 2000000 | 2000000 | Central IRL | A | IR12-21 | 62-304.520 (7), F.A.C. | 0.56 | 0.48 | City of Palm Bay | 0.0017236 | 3868.051 | 9.1935 | 1.2829 | 0.015846 | 0.0022112 | 6.6671 | 1550 | Other Light Industrial | 1550 | City of Palm Bay Brevard County | City of Palm Bay |  |  |  | 0 | 1 | 0.015846 | 0.0022112 | 831.4455 |  | -1 | -1 | -1 | -1 | 0 |  |  | Central IRL A | -1 |  |  | 704 | PB-29 | Basin 1 Drainage Improvements Phase II | City of Palm Bay |  | 13.861 | 0.67433
460000 | 2000000 | 2000000 | Central IRL | A | IR12-21 | 62-304.520 (7), F.A.C. | 0.56 | 0.48 | City of Palm Bay | 0.0092996 | 3921.0137 | 11.6691 | 1.5394 | 0.10852 | 0.014316 | 36.4639 | 1400 | Commercial and Services | 1400 | City of Palm Bay Brevard County | City of Palm Bay |  |  |  | 0 | 1 | 0.10852 | 0.014316 | 36.4639 |  | -1 | -1 | -1 | -1 | 0 |  |  | Central IRL A | -1 |  |  | 704 | PB-29 | Basin 1 Drainage Improvements Phase II | City of Palm Bay |  | 32.0667 | 0.029573
460000 | 2000000 | 2000000 | Central IRL | A | IR12-21 | 62-304.520 (7), F.A.C. | 0.56 | 0.48 | City of Melbourne | 0.42184 | 3921.0137 | 11.6691 | 1.5394 | 4.9225 | 0.64939 | 1654.0434 | 1400 | Commercial and Services | 1400 | City of Melbourne Brevard County | City of Melbourne |  |  |  | 0 | 1 | 4.9225 | 0.64939 | 1654.0431 |  | -1 | -1 | -1 | -1 | 0 |  |  | Central IRL A | -1 |  |  | 704 | PB-29 | Basin 1 Drainage Improvements Phase II | City of Palm Bay |  | 168.6684 | 1.3415
460000 | 2000000 | 2000000 | Central IRL | A | IR12-21 | 62-304.520 (7)(b),(16), | 0.56 | 0.48 | City of Melbourne | 0.073201 | 3843.4816 | 8.5879 | 1.157 | 0.62865 | 0.084695 | 281.3464 | 1200 | Residential, Medium Density-Two-five dwellingunits per acre | 1200 | City of Melbourne Brevard County | City of Melbourne |  |  |  | 0 | 1 | 0.62865 | 0.084695 | 281.3464 |  | -1 | -1 | -1 | -1 | 0 |  |  | Central IRL A | -1 |  |  | 704 | PB-29 | Basin 1 Drainage Improvements Phase II | City of Palm Bay |  | 111.8588 | 0.22818
460000 | 2000000 | 2000000 | Central IRL | A | IR12-21 | 62-304.520 (7), F.A.C. | 0.56 | 0.48 | City of Melbourne | 5.7702e-06 | 3898.6163 | 11.2211 | 1.5234 | 6.4748e-05 | 8.79e-06 | 0.022496 | 1400 | Commercial and Services | 1400 | City of Melbourne Brevard County | City of Melbourne |  |  |  | 0 | 1 | 6.4748e-05 | 8.79e-06 | 55.5249 |  | -1 | -1 | -1 | -1 | 0 |  |  | Central IRL A | -1 |  |  | 704 | PB-29 | Basin 1 Drainage Improvements Phase II | City of Palm Bay |  | 1.3915 | 0.045032
460000 | 2000000 | 2000000 | Central IRL | A | IR12-21 | 62-304.520 (7), F.A.C. | 0.56 | 0.48 | City of Melbourne | 0.031235 | 3898.6163 | 11.2211 | 1.5234 | 0.35049 | 0.047582 | 121.7733 | 1400 | Commercial and Services | 1400 | City of Melbourne Brevard County | City of Melbourne |  |  |  | 0 | 1 | 0.35049 | 0.047582 | 121.7733 |  | -1 | -1 | -1 | -1 | 0 |  |  | Central IRL A | -1 |  |  | 704 | PB-29 | Basin 1 Drainage Improvements Phase II | City of Palm Bay |  | 45.1076 | 0.098762
460000 | 2000000 | 2000000 | Central IRL | A | IR12-21 | 62-304.520 (7), F.A.C. | 0.56 | 0.48 | City of Melbourne | 0.047619 | 3898.6163 | 11.2211 | 1.5234 | 0.53434 | 0.072541 | 185.6487 | 1200 | Residential, Medium Density-Two-five dwellingunits per acre | 1200 | City of Melbourne Brevard County | City of Melbourne |  |  |  | 0 | 1 | 0.53434 | 0.072541 | 738.8757 |  | -1 | -1 | -1 | -1 | 0 |  |  | Central IRL A | -1 |  |  | 704 | PB-29 | Basin 1 Drainage Improvements Phase II | City of Palm Bay |  | 59.8689 | 0.59925
460000 | 2000000 | 2000000 | Central IRL | A | IR12-21 | 62-304.520 (7), F.A.C. | 0.56 | 0.48 | Natural Lands | 0.0098294 | 3898.6163 | 11.2211 | 1.5234 | 0.1103 | 0.014974 | 38.3212 | 3100 | Herbaceous Dry Prairie | 3100 | City of Melbourne Brevard County | City of Melbourne |  |  | Natural Lands | 0 | 1 | 0.1103 | 0.014974 | 38.3212 |  | -1 | -1 | -1 | -1 | 0 |  |  | Central IRL A | -1 |  |  | 704 | PB-29 | Basin 1 Drainage Improvements Phase II | City of Palm Bay |  | 28.0973 | 0.03108
460000 | 2000000 | 2000000 | Central IRL | A | IR12-21 | 62-304.520 (7), F.A.C. | 0.56 | 0.48 | City of Melbourne | 0.020676 | 3898.6163 | 11.2211 | 1.5234 | 0.23201 | 0.031497 | 80.6087 | 1410 | Retail Sales and Services | 1410 | City of Melbourne Brevard County | City of Melbourne |  |  |  | 0 | 1 | 0.23201 | 0.031497 | 377.8612 |  | -1 | -1 | -1 | -1 | 0 |  |  | Central IRL A | -1 |  |  | 704 | PB-29 | Basin 1 Drainage Improvements Phase II | City of Palm Bay |  | 40.6523 | 0.30646
460000 | 2000000 | 2000000 | Central IRL | A | IR12-21 | 62-304.520 (7)(b),(16), | 0.56 | 0.48 | City of Melbourne | 0.21559 | 3861.6193 | 9.9832 | 1.4804 | 2.1523 | 0.31916 | 832.5194 | 1200 | Residential, Medium Density-Two-five dwellingunits per acre | 1200 | City of Melbourne Brevard County | City of Melbourne |  |  |  | 0 | 1 | 2.1523 | 0.31916 | 832.5194 |  | -1 | -1 | -1 | -1 | 0 |  |  | Central IRL A | -1 |  |  | 704 | PB-29 | Basin 1 Drainage Improvements Phase II | City of Palm Bay |  | 287.315 | 0.6752
460000 | 2000000 | 2000000 | Central IRL | A | IR12-21 | 62-304.520 (7)(b),(16), | 0.56 | 0.48 | City of Melbourne | 0.014126 | 3861.6193 | 9.9832 | 1.4804 | 0.14103 | 0.020913 | 54.5508 | 1210 | Fixed Single Family Units | 1210 | City of Melbourne Brevard County | City of Melbourne |  |  |  | 0 | 1 | 0.14103 | 0.020913 | 54.5508 |  | -1 | -1 | -1 | -1 | 0 |  |  | Central IRL A | -1 |  |  | 704 | PB-29 | Basin 1 Drainage Improvements Phase II | City of Palm Bay |  | 77.635 | 0.044242
460000 | 2000000 | 2000000 | Central IRL | A | IR12-21 | 62-304.520 (7)(b),(16), | 0.56 | 0.48 | City of Melbourne | 0.38805 | 3861.6193 | 9.9832 | 1.4804 | 3.874 | 0.57447 | 1498.497 | 1210 | Fixed Single Family Units | 1210 | City of Melbourne Brevard County | City of Melbourne |  |  |  | 0 | 1 | 3.874 | 0.57447 | 1498.497 |  | -1 | -1 | -1 | -1 | 0 |  |  | Central IRL A | -1 |  |  | 704 | PB-29 | Basin 1 Drainage Improvements Phase II | City of Palm Bay |  | 158.8164 | 1.2153
460000 | 2000000 | 2000000 | Central IRL | A | IR12-21 | 62-304.520 (7), F.A.C. | 0.56 | 0.48 | Brevard County | 0.0085185 | 3134.6566 | 7.3844 | 1.0863 | 0.062904 | 0.0092533 | 26.7026 | 1550 | Other Light Industrial | 1550 | Brevard County | Brevard County |  |  |  | 0 | 1 | 0.062904 | 0.0092533 | 26.7026 |  | -1 | -1 | -1 | -1 | 0 |  |  | Central IRL A | -1 |  |  | 704 | PB-29 | Basin 1 Drainage Improvements Phase II | City of Palm Bay |  | 23.9831 | 0.021657
460000 | 2000000 | 2000000 | Central IRL | A | IR12-21 | 62-304.520 (7), F.A.C. | 0.56 | 0.48 | City of Palm Bay | 0.00017146 | 3134.6566 | 7.3844 | 1.0863 | 0.0012661 | 0.00018625 | 0.53746 | 1550 | Other Light Industrial | 1550 | City of Palm Bay Brevard County | City of Palm Bay |  |  |  | 0 | 1 | 0.0012661 | 0.00018625 | 0.53746 |  | -1 | -1 | -1 | -1 | 0 |  |  | Central IRL A | -1 |  |  | 704 | PB-29 | Basin 1 Drainage Improvements Phase II | City of Palm Bay |  | 4.3793 | 0.00043589
460000 | 2000000 | 2000000 | Central IRL | A | IR12-21 | 62-304.520 (7), F.A.C. | 0.56 | 0.48 | Natural Lands | 0.29742 | 3134.6566 | 7.3844 | 1.0863 | 2.1963 | 0.32307 | 932.3065 | 3200 | Shrub and Brushland | 3200 | Brevard County | Brevard County |  |  | Natural Lands | 0 | 1 | 2.1963 | 0.32307 | 932.3065 |  | -1 | -1 | -1 | -1 | 0 |  |  | Central IRL A | -1 |  |  | 704 | PB-29 | Basin 1 Drainage Improvements Phase II | City of Palm Bay |  | 161.294 | 0.75613
460000 | 2000000 | 2000000 | Central IRL | A | IR12-21 | 62-304.520 (7), F.A.C. | 0.56 | 0.48 | Natural Lands | 0.052634 | 3134.6566 | 7.3844 | 1.0863 | 0.38867 | 0.057174 | 164.9897 | 3200 | Shrub and Brushland | 3200 | City of Palm Bay Brevard County | City of Palm Bay |  |  | Natural Lands | 0 | 1 | 0.38867 | 0.057174 | 164.9897 |  | -1 | -1 | -1 | -1 | 0 |  |  | Central IRL A | -1 |  |  | 704 | PB-29 | Basin 1 Drainage Improvements Phase II | City of Palm Bay |  | 105.2635 | 0.13381
460000 | 2000000 | 2000000 | Central IRL | A | IR12-21 | 62-304.520 (7), F.A.C. | 0.56 | 0.48 | Natural Lands | 0.080483 | 3134.6566 | 7.3844 | 1.0863 | 0.59432 | 0.087425 | 252.2868 | 3200 | Shrub and Brushland | 3200 | City of Melbourne Brevard County | City of Melbourne |  |  | Natural Lands | 0 | 1 | 0.59432 | 0.087425 | 252.2868 |  | -1 | -1 | -1 | -1 | 0 |  |  | Central IRL A | -1 |  |  | 704 | PB-29 | Basin 1 Drainage Improvements Phase II | City of Palm Bay |  | 120.9726 | 0.20461
460000 | 2000000 | 2000000 | Central IRL | A | IR12-21 | 62-304.520 (7), F.A.C. | 0.56 | 0.48 | City of Palm Bay | 1.3933e-05 | 3134.6566 | 7.3844 | 1.0863 | 0.00010288 | 1.5134e-05 | 0.043674 | 1330 | Residential, High density; Multiple Dwelling Units, Low Rise <Two stories or less> | 1330 | City of Palm Bay Brevard County | City of Palm Bay |  |  |  | 0 | 1 | 0.00010288 | 1.5134e-05 | 0.043674 |  | -1 | -1 | -1 | -1 | 0 |  |  | Central IRL A | -1 |  |  | 704 | PB-29 | Basin 1 Drainage Improvements Phase II | City of Palm Bay |  | 1.1022 | 3.5421e-05
460000 | 2000000 | 2000000 | Central IRL | A | IR12-21 | 62-304.520 (7), F.A.C. | 0.56 | 0.48 | City of Palm Bay | 0.0055839 | 3134.6566 | 7.3844 | 1.0863 | 0.041234 | 0.0060655 | 17.5035 | 1210 | Fixed Single Family Units | 1210 | City of Palm Bay Brevard County | City of Palm Bay |  |  |  | 0 | 1 | 0.041234 | 0.0060655 | 17.5035 |  | -1 | -1 | -1 | -1 | 0 |  |  | Central IRL A | -1 |  |  | 704 | PB-29 | Basin 1 Drainage Improvements Phase II | City of Palm Bay |  | 26.1061 | 0.014196
460000 | 2000000 | 2000000 | Central IRL | A | IR12-21 | 62-304.520 (7), F.A.C. | 0.56 | 0.48 | City of Palm Bay | 0.074375 | 3134.6566 | 7.3844 | 1.0863 | 0.54922 | 0.08079 | 233.1401 | 1330 | Residential, High density; Multiple Dwelling Units, Low Rise <Two stories or less> | 1330 | City of Palm Bay Brevard County | City of Palm Bay |  |  |  | 0 | 1 | 0.54922 | 0.08079 | 233.1401 |  | -1 | -1 | -1 | -1 | 0 |  |  | Central IRL A | -1 |  |  | 704 | PB-29 | Basin 1 Drainage Improvements Phase II | City of Palm Bay |  | 79.45 | 0.18908
460000 | 2000000 | 2000000 | Central IRL | A | IR12-21 | 62-304.520 (7), F.A.C. | 0.56 | 0.48 | Brevard County | 0.0021482 | 3738.6157 | 8.3634 | 1.1296 | 0.017966 | 0.0024265 | 8.0311 | 1550 | Other Light Industrial | 1550 | Brevard County | Brevard County |  |  |  | 0 | 1 | 0.017966 | 0.0024265 | 8.0311 |  | -1 | -1 | -1 | -1 | 0 |  |  | Central IRL A | -1 |  |  | 704 | PB-29 | Basin 1 Drainage Improvements Phase II | City of Palm Bay |  | 12.6897 | 0.0065135
460000 | 2000000 | 2000000 | Central IRL | A | IR12-21 | 62-304.520 (7), F.A.C. | 0.56 | 0.48 | City of Palm Bay | 0.15662 | 3738.6157 | 8.3634 | 1.1296 | 1.3099 | 0.17692 | 585.5493 | 1550 | Other Light Industrial | 1550 | City of Palm Bay Brevard County | City of Palm Bay |  |  |  | 0 | 1 | 1.3099 | 0.17692 | 585.5489 |  | -1 | -1 | -1 | -1 | 0 |  |  | Central IRL A | -1 |  |  | 704 | PB-29 | Basin 1 Drainage Improvements Phase II | City of Palm Bay |  | 133.5489 | 0.4749
460000 | 2000000 | 2000000 | Central IRL | A | IR12-21 | 62-304.520 (7), F.A.C. | 0.56 | 0.48 | Natural Lands | 0.084597 | 3738.6157 | 8.3634 | 1.1296 | 0.70752 | 0.095559 | 316.2775 | 4110 | Pine flatwoods | 4110 | City of Palm Bay Brevard County | City of Palm Bay |  |  | Natural Lands | 0 | 1 | 0.70752 | 0.095559 | 316.2775 |  | -1 | -1 | -1 | -1 | 0 |  |  | Central IRL A | -1 |  |  | 704 | PB-29 | Basin 1 Drainage Improvements Phase II | City of Palm Bay |  | 97.2331 | 0.25651
460000 | 2000000 | 2000000 | Central IRL | A | IR12-21 | 62-304.520 (7), F.A.C. | 0.56 | 0.48 | City of Palm Bay | 0.099327 | 3738.6157 | 8.3634 | 1.1296 | 0.83071 | 0.1122 | 371.3473 | 1550 | Other Light Industrial | 1550 | City of Palm Bay Brevard County | City of Palm Bay |  |  |  | 0 | 1 | 0.83071 | 0.1122 | 1019.6245 |  | -1 | -1 | -1 | -1 | 0 |  |  | Central IRL A | -1 |  |  | 704 | PB-29 | Basin 1 Drainage Improvements Phase II | City of Palm Bay |  | 108.8197 | 0.82695
460000 | 2000000 | 2000000 | Central IRL | A | IR12-21 | 62-304.520 (7), F.A.C. | 0.56 | 0.48 | City of Palm Bay | 0.026643 | 3738.6157 | 8.3634 | 1.1296 | 0.22283 | 0.030095 | 99.6078 | 1420 | Wholesale Sales and Services <Excluding warehouses associated with industrial use> | 1420 | City of Palm Bay Brevard County | City of Palm Bay |  |  |  | 0 | 1 | 0.22283 | 0.030095 | 380.0982 |  | -1 | -1 | -1 | -1 | 0 |  |  | Central IRL A | -1 |  |  | 704 | PB-29 | Basin 1 Drainage Improvements Phase II | City of Palm Bay |  | 43.9198 | 0.30827
460000 | 2000000 | 2000000 | Central IRL | A | IR12-21 | 62-304.520 (7)(b),(16), | 0.56 | 0.48 | City of Melbourne | 0.24835 | 3843.4386 | 9.0231 | 1.2591 | 2.2409 | 0.31269 | 954.5097 | 1200 | Residential, Medium Density-Two-five dwellingunits per acre | 1200 | City of Melbourne Brevard County | City of Melbourne |  |  |  | 0 | 1 | 2.2409 | 0.31269 | 954.5097 |  | -1 | -1 | -1 | -1 | 0 |  |  | Central IRL A | -1 |  |  | 704 | PB-29 | Basin 1 Drainage Improvements Phase II | City of Palm Bay |  | 200.7747 | 0.77414
460000 | 2000000 | 2000000 | Central IRL | A | IR12-21 | 62-304.520 (7)(b),(16), | 0.56 | 0.48 | City of Melbourne | 0.20268 | 3855.322 | 9.5785 | 1.4077 | 1.9414 | 0.2853 | 781.3894 | 1200 | Residential, Medium Density-Two-five dwellingunits per acre | 1200 | City of Melbourne Brevard County | City of Melbourne |  |  |  | 0 | 1 | 1.9414 | 0.2853 | 781.3894 |  | -1 | -1 | -1 | -1 | 0 |  |  | Central IRL A | -1 |  |  | 704 | PB-29 | Basin 1 Drainage Improvements Phase II | City of Palm Bay |  | 132.6368 | 0.63373
460000 | 2000000 | 2000000 | Central IRL | A | IR12-21 | 62-304.520 (7)(b),(16), | 0.56 | 0.48 | City of Melbourne | 0.0024023 | 3855.322 | 9.5785 | 1.4077 | 0.02301 | 0.0033816 | 9.2615 | 1210 | Fixed Single Family Units | 1210 | City of Melbourne Brevard County | City of Melbourne |  |  |  | 0 | 1 | 0.02301 | 0.0033816 | 9.2615 |  | -1 | -1 | -1 | -1 | 0 |  |  | Central IRL A | -1 |  |  | 704 | PB-29 | Basin 1 Drainage Improvements Phase II | City of Palm Bay |  | 25.2974 | 0.0075114
460000 | 2000000 | 2000000 | Central IRL | A | IR12-21 | 62-304.520 (7)(b),(16), | 0.56 | 0.48 | City of Melbourne | 0.19038 | 3855.322 | 9.5785 | 1.4077 | 1.8235 | 0.26799 | 733.9625 | 1210 | Fixed Single Family Units | 1210 | City of Melbourne Brevard County | City of Melbourne |  |  |  | 0 | 1 | 1.8235 | 0.26799 | 733.9625 |  | -1 | -1 | -1 | -1 | 0 |  |  | Central IRL A | -1 |  |  | 704 | PB-29 | Basin 1 Drainage Improvements Phase II | City of Palm Bay |  | 112.638 | 0.59527
460000 | 2000000 | 2000000 | Central IRL | A | IR12-21 | 62-304.520 (7)(b),(16), | 0.56 | 0.48 | City of Melbourne | 0.0021595 | 3855.322 | 9.5785 | 1.4077 | 0.020685 | 0.0030398 | 8.3255 | 1210 | Fixed Single Family Units | 1210 | City of Melbourne Brevard County | City of Melbourne |  |  |  | 0 | 1 | 0.020685 | 0.0030398 | 8.3255 |  | -1 | -1 | -1 | -1 | 0 |  |  | Central IRL A | -1 |  |  | 704 | PB-29 | Basin 1 Drainage Improvements Phase II | City of Palm Bay |  | 41.1812 | 0.0067522
460000 | 2000000 | 2000000 | Central IRL | A | IR12-21 | 62-304.520 (7)(b),(16), | 0.56 | 0.48 | City of Melbourne | 0.21997 | 3855.322 | 9.5785 | 1.4077 | 2.107 | 0.30964 | 848.0398 | 1210 | Fixed Single Family Units | 1210 | City of Melbourne Brevard County | City of Melbourne |  |  |  | 0 | 1 | 2.107 | 0.30964 | 848.0398 |  | -1 | -1 | -1 | -1 | 0 |  |  | Central IRL A | -1 |  |  | 704 | PB-29 | Basin 1 Drainage Improvements Phase II | City of Palm Bay |  | 120.1539 | 0.68779
460000 | 2000000 | 2000000 | Central IRL | A | IR12-21 | 62-304.520 (7)(b),(16), | 0.56 | 0.48 | City of Melbourne | 0.00018114 | 3855.322 | 9.5785 | 1.4077 | 0.0017351 | 0.00025499 | 0.69837 | 1210 | Fixed Single Family Units | 1210 | City of Melbourne Brevard County | City of Melbourne |  |  |  | 0 | 1 | 0.0017351 | 0.00025499 | 0.69837 |  | -1 | -1 | -1 | -1 | 0 |  |  | Central IRL A | -1 |  |  | 704 | PB-29 | Basin 1 Drainage Improvements Phase II | City of Palm Bay |  | 15.7245 | 0.0005664
460000 | 2000000 | 2000000 | Central IRL | A | IR12-21 | 62-304.520 (7)(b),(16), | 0.56 | 0.48 | City of Melbourne | 0.028117 | 3850.1909 | 9.8662 | 1.4602 | 0.2774 | 0.041055 | 108.2541 | 1200 | Residential, Medium Density-Two-five dwellingunits per acre | 1200 | City of Melbourne Brevard County | City of Melbourne |  |  |  | 0 | 1 | 0.2774 | 0.041055 | 108.2541 |  | -1 | -1 | -1 | -1 | 0 |  |  | Central IRL A | -1 |  |  | 704 | PB-29 | Basin 1 Drainage Improvements Phase II | City of Palm Bay |  | 104.5661 | 0.087797
460000 | 2000000 | 2000000 | Central IRL | A | IR12-21 | 62-304.520 (7)(b),(16), | 0.56 | 0.48 | City of Melbourne | 0.085721 | 3850.1909 | 9.8662 | 1.4602 | 0.84574 | 0.12517 | 330.0418 | 1210 | Fixed Single Family Units | 1210 | City of Melbourne Brevard County | City of Melbourne |  |  |  | 0 | 1 | 0.84574 | 0.12517 | 330.0418 |  | -1 | -1 | -1 | -1 | 0 |  |  | Central IRL A | -1 |  |  | 704 | PB-29 | Basin 1 Drainage Improvements Phase II | City of Palm Bay |  | 100.5988 | 0.26767
460000 | 2000000 | 2000000 | Central IRL | A | IR12-21 | 62-304.520 (7)(b),(16), | 0.56 | 0.48 | City of Melbourne | 0.011588 | 3850.1909 | 9.8662 | 1.4602 | 0.11433 | 0.016921 | 44.617 | 1210 | Fixed Single Family Units | 1210 | City of Melbourne Brevard County | City of Melbourne |  |  |  | 0 | 1 | 0.11433 | 0.016921 | 44.617 |  | -1 | -1 | -1 | -1 | 0 |  |  | Central IRL A | -1 |  |  | 704 | PB-29 | Basin 1 Drainage Improvements Phase II | City of Palm Bay |  | 27.5341 | 0.036186
460000 | 2000000 | 2000000 | Central IRL | A | IR12-21 | 62-304.520 (7)(b),(16), | 0.56 | 0.48 | City of Melbourne | 0.1901 | 3850.1909 | 9.8662 | 1.4602 | 1.8755 | 0.27758 | 731.9132 | 1210 | Fixed Single Family Units | 1210 | City of Melbourne Brevard County | City of Melbourne |  |  |  | 0 | 1 | 1.8755 | 0.27758 | 731.9132 |  | -1 | -1 | -1 | -1 | 0 |  |  | Central IRL A | -1 |  |  | 704 | PB-29 | Basin 1 Drainage Improvements Phase II | City of Palm Bay |  | 120.6072 | 0.5936
460000 | 2000000 | 2000000 | Central IRL | A | IR12-21 | 62-304.520 (7)(b),(16), | 0.56 | 0.48 | City of Melbourne | 0.027256 | 3850.1909 | 9.8662 | 1.4602 | 0.26891 | 0.039799 | 104.9402 | 1210 | Fixed Single Family Units | 1210 | City of Melbourne Brevard County | City of Melbourne |  |  |  | 0 | 1 | 0.26891 | 0.039799 | 104.9402 |  | -1 | -1 | -1 | -1 | 0 |  |  | Central IRL A | -1 |  |  | 704 | PB-29 | Basin 1 Drainage Improvements Phase II | City of Palm Bay |  | 49.0466 | 0.08511
460000 | 2000000 | 2000000 | Central IRL | A | IR12-21 | 62-304.520 (7)(b),(16), | 0.56 | 0.48 | City of Melbourne | 0.19731 | 3850.1909 | 9.8662 | 1.4602 | 1.9467 | 0.28811 | 759.6711 | 1210 | Fixed Single Family Units | 1210 | City of Melbourne Brevard County | City of Melbourne |  |  |  | 0 | 1 | 1.9467 | 0.28811 | 759.6711 |  | -1 | -1 | -1 | -1 | 0 |  |  | Central IRL A | -1 |  |  | 704 | PB-29 | Basin 1 Drainage Improvements Phase II | City of Palm Bay |  | 121.8318 | 0.61612
460000 | 2000000 | 2000000 | Central IRL | A | IR12-21 | 62-304.520 (7)(b),(16), | 0.56 | 0.48 | City of Melbourne | 0.026379 | 3850.1909 | 9.8662 | 1.4602 | 0.26026 | 0.038518 | 101.564 | 1210 | Fixed Single Family Units | 1210 | City of Melbourne Brevard County | City of Melbourne |  |  |  | 0 | 1 | 0.26026 | 0.038518 | 101.564 |  | -1 | -1 | -1 | -1 | 0 |  |  | Central IRL A | -1 |  |  | 704 | PB-29 | Basin 1 Drainage Improvements Phase II | City of Palm Bay |  | 49.1843 | 0.082371
460000 | 2000000 | 2000000 | Central IRL | A | IR12-21 | 62-304.520 (7)(b),(16), | 0.56 | 0.48 | City of Melbourne | 0.044686 | 3850.1909 | 9.8662 | 1.4602 | 0.44088 | 0.06525 | 172.0497 | 1210 | Fixed Single Family Units | 1210 | City of Melbourne Brevard County | City of Melbourne |  |  |  | 0 | 1 | 0.44088 | 0.06525 | 172.0497 |  | -1 | -1 | -1 | -1 | 0 |  |  | Central IRL A | -1 |  |  | 704 | PB-29 | Basin 1 Drainage Improvements Phase II | City of Palm Bay |  | 92.0332 | 0.13954
460000 | 2000000 | 2000000 | Central IRL | A | IR12-21 | 62-304.520 (7)(b),(16), | 0.56 | 0.48 | City of Melbourne | 0.0066117 | 3850.1909 | 9.8662 | 1.4602 | 0.065232 | 0.0096543 | 25.4562 | 1210 | Fixed Single Family Units | 1210 | City of Melbourne Brevard County | City of Melbourne |  |  |  | 0 | 1 | 0.065232 | 0.0096543 | 25.4562 |  | -1 | -1 | -1 | -1 | 0 |  |  | Central IRL A | -1 |  |  | 704 | PB-29 | Basin 1 Drainage Improvements Phase II | City of Palm Bay |  | 20.7291 | 0.020646
460000 | 2000000 | 2000000 | Central IRL | A | IR12-21 | 62-304.520 (7), F.A.C. | 0.56 | 0.48 | City of Melbourne | 0.14513 | 3212.1349 | 9.3246 | 1.4802 | 1.3533 | 0.21483 | 466.1879 | 1200 | Residential, Medium Density-Two-five dwellingunits per acre | 1200 | City of Melbourne Brevard County | City of Melbourne |  |  |  | 0 | 1 | 1.3533 | 0.21483 | 466.1879 |  | -1 | -1 | -1 | -1 | 0 |  |  | Central IRL A | -1 |  |  | 704 | PB-29 | Basin 1 Drainage Improvements Phase II | City of Palm Bay |  | 123.5003 | 0.37809
460000 | 2000000 | 2000000 | Central IRL | A | IR12-21 | 62-304.520 (7)(b),(16), | 0.56 | 0.48 | City of Melbourne | 0.00031578 | 3855.322 | 9.5785 | 1.4077 | 0.0030247 | 0.00044451 | 1.2174 | 1200 | Residential, Medium Density-Two-five dwellingunits per acre | 1200 | City of Melbourne Brevard County | City of Melbourne |  |  |  | 0 | 1 | 0.0030247 | 0.00044451 | 1.2174 |  | -1 | -1 | -1 | -1 | 0 |  |  | Central IRL A | -1 |  |  | 704 | PB-29 | Basin 1 Drainage Improvements Phase II | City of Palm Bay |  | 20.7612 | 0.00098736
460000 | 2000000 | 2000000 | Central IRL | A | IR12-21 | 62-304.520 (7)(b),(16), | 0.56 | 0.48 | City of Melbourne | 0.12315 | 3855.322 | 9.5785 | 1.4077 | 1.1796 | 0.17335 | 474.766 | 1210 | Fixed Single Family Units | 1210 | City of Melbourne Brevard County | City of Melbourne |  |  |  | 0 | 1 | 1.1796 | 0.17335 | 474.766 |  | -1 | -1 | -1 | -1 | 0 |  |  | Central IRL A | -1 |  |  | 704 | PB-29 | Basin 1 Drainage Improvements Phase II | City of Palm Bay |  | 108.2824 | 0.38505
460000 | 2000000 | 2000000 | Central IRL | A | IR12-21 | 62-304.520 (7)(b),(16), | 0.56 | 0.48 | City of Melbourne | 0.20903 | 3855.322 | 9.5785 | 1.4077 | 2.0022 | 0.29424 | 805.8697 | 1210 | Fixed Single Family Units | 1210 | City of Melbourne Brevard County | City of Melbourne |  |  |  | 0 | 1 | 2.0022 | 0.29424 | 805.8697 |  | -1 | -1 | -1 | -1 | 0 |  |  | Central IRL A | -1 |  |  | 704 | PB-29 | Basin 1 Drainage Improvements Phase II | City of Palm Bay |  | 124.928 | 0.65358
460000 | 2000000 | 2000000 | Central IRL | A | IR12-21 | 62-304.520 (7)(b),(16), | 0.56 | 0.48 | City of Melbourne | 0.057665 | 3855.322 | 9.5785 | 1.4077 | 0.55235 | 0.081174 | 222.3189 | 1210 | Fixed Single Family Units | 1210 | City of Melbourne Brevard County | City of Melbourne |  |  |  | 0 | 1 | 0.55235 | 0.081174 | 222.3189 |  | -1 | -1 | -1 | -1 | 0 |  |  | Central IRL A | -1 |  |  | 704 | PB-29 | Basin 1 Drainage Improvements Phase II | City of Palm Bay |  | 77.4922 | 0.18031
460000 | 2000000 | 2000000 | Central IRL | A | IR12-21 | 62-304.520 (7)(b),(16), | 0.56 | 0.48 | City of Melbourne | 0.19081 | 3855.322 | 9.5785 | 1.4077 | 1.8277 | 0.2686 | 735.637 | 1210 | Fixed Single Family Units | 1210 | City of Melbourne Brevard County | City of Melbourne |  |  |  | 0 | 1 | 1.8277 | 0.2686 | 735.637 |  | -1 | -1 | -1 | -1 | 0 |  |  | Central IRL A | -1 |  |  | 704 | PB-29 | Basin 1 Drainage Improvements Phase II | City of Palm Bay |  | 121.6331 | 0.59662
460000 | 2000000 | 2000000 | Central IRL | A | IR12-21 | 62-304.520 (7)(b),(16), | 0.56 | 0.48 | City of Melbourne | 0.031476 | 3855.322 | 9.5785 | 1.4077 | 0.3015 | 0.044308 | 121.351 | 1210 | Fixed Single Family Units | 1210 | City of Melbourne Brevard County | City of Melbourne |  |  |  | 0 | 1 | 0.3015 | 0.044308 | 121.351 |  | -1 | -1 | -1 | -1 | 0 |  |  | Central IRL A | -1 |  |  | 704 | PB-29 | Basin 1 Drainage Improvements Phase II | City of Palm Bay |  | 50.1199 | 0.098419
460000 | 2000000 | 2000000 | Central IRL | A | IR12-21 | 62-304.520 (7)(b),(16), | 0.56 | 0.48 | City of Melbourne | 0.0039276 | 3855.322 | 9.5785 | 1.4077 | 0.037621 | 0.0055288 | 15.1423 | 1210 | Fixed Single Family Units | 1210 | City of Melbourne Brevard County | City of Melbourne |  |  |  | 0 | 1 | 0.037621 | 0.0055288 | 15.1423 |  | -1 | -1 | -1 | -1 | 0 |  |  | Central IRL A | -1 |  |  | 704 | PB-29 | Basin 1 Drainage Improvements Phase II | City of Palm Bay |  | 86.5181 | 0.012281
460000 | 2000000 | 2000000 | Central IRL | A | IR12-21 | 62-304.520 (7)(b),(16), | 0.56 | 0.48 | City of Melbourne | 0.0013941 | 3855.322 | 9.5785 | 1.4077 | 0.013354 | 0.0019625 | 5.3748 | 1210 | Fixed Single Family Units | 1210 | City of Melbourne Brevard County | City of Melbourne |  |  |  | 0 | 1 | 0.013354 | 0.0019625 | 5.3748 |  | -1 | -1 | -1 | -1 | 0 |  |  | Central IRL A | -1 |  |  | 704 | PB-29 | Basin 1 Drainage Improvements Phase II | City of Palm Bay |  | 15.3765 | 0.0043591
460000 | 2000000 | 2000000 | Central IRL | A | IR12-21 | 62-304.520 (7), F.A.C. | 0.56 | 0.48 | City of Palm Bay | 0.085601 | 3192.1555 | 7.7749 | 0.8678 | 0.66553 | 0.074284 | 273.2508 | 1200 | Residential, Medium Density-Two-five dwellingunits per acre | 1200 | City of Palm Bay Brevard County | City of Palm Bay |  |  |  | 0 | 1 | 0.66553 | 0.074284 | 273.2508 |  | -1 | -1 | -1 | -1 | 0 |  |  | Central IRL A | -1 |  |  | 704 | PB-29 | Basin 1 Drainage Improvements Phase II | City of Palm Bay |  | 106.7499 | 0.22161
460000 | 2000000 | 2000000 | Central IRL | A | IR12-21 | 62-304.520 (7), F.A.C. | 0.56 | 0.48 | Natural Lands | 0.17479 | 3192.1555 | 7.7749 | 0.8678 | 1.359 | 0.15168 | 557.9619 | 4110 | Pine flatwoods | 4110 | City of Palm Bay Brevard County | City of Palm Bay |  |  | Natural Lands | 0 | 1 | 1.359 | 0.15168 | 557.9619 |  | -1 | -1 | -1 | -1 | 0 |  |  | Central IRL A | -1 |  |  | 704 | PB-29 | Basin 1 Drainage Improvements Phase II | City of Palm Bay |  | 132.0388 | 0.45252
460000 | 2000000 | 2000000 | Central IRL | A | IR12-21 | 62-304.520 (7), F.A.C. | 0.56 | 0.48 | Natural Lands | 0.28578 | 3192.1555 | 7.7749 | 0.8678 | 2.2219 | 0.248 | 912.2648 | 6460 | Mixed scrub-shrub wetland | 6460 | City of Palm Bay Brevard County | City of Palm Bay |  |  | Natural Lands | 0 | 1 | 2.2219 | 0.248 | 912.2648 |  | -1 | -1 | -1 | -1 | 0 |  |  | Central IRL A | -1 |  |  | 704 | PB-29 | Basin 1 Drainage Improvements Phase II | City of Palm Bay |  | 135.7477 | 0.73987
460000 | 2000000 | 2000000 | Central IRL | A | IR12-21 | 62-304.520 (7), F.A.C. | 0.56 | 0.48 | City of Palm Bay | 0.0575 | 3192.1555 | 7.7749 | 0.8678 | 0.44705 | 0.049898 | 183.5477 | 1210 | Fixed Single Family Units | 1210 | City of Palm Bay Brevard County | City of Palm Bay |  |  |  | 0 | 1 | 0.44705 | 0.049898 | 228.5195 |  | -1 | -1 | -1 | -1 | 0 |  |  | Central IRL A | -1 |  |  | 704 | PB-29 | Basin 1 Drainage Improvements Phase II | City of Palm Bay |  | 63.525 | 0.18534
460000 | 2000000 | 2000000 | Central IRL | A | IR12-21 | 62-304.520 (7), F.A.C. | 0.56 | 0.48 | City of Palm Bay | 0.014088 | 3192.1555 | 7.7749 | 0.8678 | 0.10953 | 0.012226 | 44.9717 | 1210 | Fixed Single Family Units | 1210 | City of Palm Bay Brevard County | City of Palm Bay |  |  |  | 0 | 1 | 0.10953 | 0.012226 | 228.5195 |  | -1 | -1 | -1 | -1 | 0 |  |  | Central IRL A | -1 |  |  | 704 | PB-29 | Basin 1 Drainage Improvements Phase II | City of Palm Bay |  | 34.0006 | 0.18534
460000 | 2000000 | 2000000 | Central IRL | A | IR12-21 | 62-304.520 (7), F.A.C. | 0.56 | 0.48 | Natural Lands | 0.096236 | 3686.4259 | 8.5584 | 1.0583 | 0.82363 | 0.10184 | 354.7675 | 4110 | Pine flatwoods | 4110 | City of Palm Bay Brevard County | City of Palm Bay |  |  | Natural Lands | 0 | 1 | 0.82363 | 0.10184 | 398.8447 |  | -1 | -1 | -1 | -1 | 0 |  |  | Central IRL A | -1 |  |  | 704 | PB-29 | Basin 1 Drainage Improvements Phase II | City of Palm Bay |  | 104.1415 | 0.32348
460000 | 2000000 | 2000000 | Central IRL | A | IR12-21 | 62-304.520 (7), F.A.C. | 0.56 | 0.48 | Natural Lands | 0.17802 | 3526.3665 | 9.413 | 1.676 | 1.6757 | 0.29837 | 627.7722 | 3200 | Shrub and Brushland | 3200 | Brevard County | Brevard County |  |  | Natural Lands | 0 | 1 | 1.6757 | 0.29837 | 627.7722 |  | -1 | -1 | -1 | -1 | 0 |  |  | Central IRL A | -1 |  |  | 704 | PB-29 | Basin 1 Drainage Improvements Phase II | City of Palm Bay |  | 132.9744 | 0.50914
460000 | 2000000 | 2000000 | Central IRL | A | IR12-21 | 62-304.520 (7), F.A.C. | 0.56 | 0.48 | Natural Lands | 0.069683 | 3526.3665 | 9.413 | 1.676 | 0.65593 | 0.11679 | 245.7271 | 3200 | Shrub and Brushland | 3200 | City of Palm Bay Brevard County | City of Palm Bay |  |  | Natural Lands | 0 | 1 | 0.65593 | 0.11679 | 245.7271 |  | -1 | -1 | -1 | -1 | 0 |  |  | Central IRL A | -1 |  |  | 704 | PB-29 | Basin 1 Drainage Improvements Phase II | City of Palm Bay |  | 122.6709 | 0.19929
460000 | 2000000 | 2000000 | Central IRL | A | IR12-21 | 62-304.520 (7), F.A.C. | 0.56 | 0.48 | Natural Lands | 0.0015491 | 3526.3665 | 9.413 | 1.676 | 0.014581 | 0.0025963 | 5.4626 | 3200 | Shrub and Brushland | 3200 | City of Melbourne Brevard County | City of Melbourne |  |  | Natural Lands | 0 | 1 | 0.014581 | 0.0025963 | 5.4626 |  | -1 | -1 | -1 | -1 | 0 |  |  | Central IRL A | -1 |  |  | 704 | PB-29 | Basin 1 Drainage Improvements Phase II | City of Palm Bay |  | 13.2241 | 0.0044303
460000 | 2000000 | 2000000 | Central IRL | A | IR12-21 | 62-304.520 (7), F.A.C. | 0.56 | 0.48 | City of Palm Bay | 0.24612 | 3526.3665 | 9.413 | 1.676 | 2.3167 | 0.41251 | 867.9074 | 1330 | Residential, High density; Multiple Dwelling Units, Low Rise <Two stories or less> | 1330 | City of Palm Bay Brevard County | City of Palm Bay |  |  |  | 0 | 1 | 2.3167 | 0.41251 | 867.9074 |  | -1 | -1 | -1 | -1 | 0 |  |  | Central IRL A | -1 |  |  | 704 | PB-29 | Basin 1 Drainage Improvements Phase II | City of Palm Bay |  | 129.4772 | 0.7039
460000 | 2000000 | 2000000 | Central IRL | A | IR12-21 | 62-304.520 (7), F.A.C. | 0.56 | 0.48 | City of Palm Bay | 0.038267 | 3526.3665 | 9.413 | 1.676 | 0.36021 | 0.064137 | 134.9434 | 1330 | Residential, High density; Multiple Dwelling Units, Low Rise <Two stories or less> | 1330 | City of Palm Bay Brevard County | City of Palm Bay |  |  |  | 0 | 1 | 0.36021 | 0.064137 | 134.9434 |  | -1 | -1 | -1 | -1 | 0 |  |  | Central IRL A | -1 |  |  | 704 | PB-29 | Basin 1 Drainage Improvements Phase II | City of Palm Bay |  | 60.0976 | 0.10944
460000 | 2000000 | 2000000 | Central IRL | A | IR12-21 | 62-304.520 (7), F.A.C. | 0.56 | 0.48 | City of Palm Bay | 0.084123 | 3526.3665 | 9.413 | 1.676 | 0.79185 | 0.14099 | 296.6477 | 1330 | Residential, High density; Multiple Dwelling Units, Low Rise <Two stories or less> | 1330 | City of Palm Bay Brevard County | City of Palm Bay |  |  |  | 0 | 1 | 0.79185 | 0.14099 | 296.6477 |  | -1 | -1 | -1 | -1 | 0 |  |  | Central IRL A | -1 |  |  | 704 | PB-29 | Basin 1 Drainage Improvements Phase II | City of Palm Bay |  | 85.4405 | 0.24059
460000 | 2000000 | 2000000 | Central IRL | A | IR12-21 | 62-304.520 (7)(b),(16), | 0.56 | 0.48 | City of Melbourne | 0.0030283 | 3872.9036 | 10.1201 | 1.4813 | 0.030646 | 0.0044859 | 11.7282 | 1410 | Retail Sales and Services | 1410 | City of Melbourne Brevard County | City of Melbourne |  |  |  | 0 | 1 | 0.030646 | 0.0044859 | 27.2722 |  | -1 | -1 | -1 | -1 | 0 |  |  | Central IRL A | -1 |  |  | 704 | PB-29 | Basin 1 Drainage Improvements Phase II | City of Palm Bay |  | 18.7278 | 0.022119
460000 | 2000000 | 2000000 | Central IRL | A | IR12-21 | 62-304.520 (7), F.A.C. | 0.56 | 0.48 | City of Palm Bay | 0.064171 | 3353.1481 | 8.5976 | 1.1216 | 0.55172 | 0.071975 | 215.176 | 1200 | Residential, Medium Density-Two-five dwellingunits per acre | 1200 | City of Palm Bay Brevard County | City of Palm Bay |  |  |  | 0 | 1 | 0.55172 | 0.071975 | 500.9691 |  | -1 | -1 | -1 | -1 | 0 |  |  | Central IRL A | -1 |  |  | 704 | PB-29 | Basin 1 Drainage Improvements Phase II | City of Palm Bay |  | 110.4499 | 0.4063
460000 | 2000000 | 2000000 | Central IRL | A | IR12-21 | 62-304.520 (7), F.A.C. | 0.56 | 0.48 | City of Palm Bay | 0.023842 | 3353.1481 | 8.5976 | 1.1216 | 0.20498 | 0.026741 | 79.9453 | 1200 | Residential, Medium Density-Two-five dwellingunits per acre | 1200 | City of Palm Bay Brevard County | City of Palm Bay |  |  |  | 0 | 1 | 0.20498 | 0.026741 | 500.9691 |  | -1 | -1 | -1 | -1 | 0 |  |  | Central IRL A | -1 |  |  | 704 | PB-29 | Basin 1 Drainage Improvements Phase II | City of Palm Bay |  | 68.2155 | 0.4063
460000 | 2000000 | 2000000 | Central IRL | A | IR12-21 | 62-304.520 (7), F.A.C. | 0.56 | 0.48 | Natural Lands | 0.34652 | 3353.1481 | 8.5976 | 1.1216 | 2.9792 | 0.38866 | 1161.9253 | 6460 | Mixed scrub-shrub wetland | 6460 | City of Palm Bay Brevard County | City of Palm Bay |  |  | Natural Lands | 0 | 1 | 2.9792 | 0.38866 | 1161.9253 |  | -1 | -1 | -1 | -1 | 0 |  |  | Central IRL A | -1 |  |  | 704 | PB-29 | Basin 1 Drainage Improvements Phase II | City of Palm Bay |  | 156.1391 | 0.94236
460000 | 2000000 | 2000000 | Central IRL | A | IR12-21 | 62-304.520 (7), F.A.C. | 0.56 | 0.48 | City of Palm Bay | 0.014632 | 3353.1481 | 8.5976 | 1.1216 | 0.1258 | 0.016411 | 49.0632 | 1210 | Fixed Single Family Units | 1210 | City of Palm Bay Brevard County | City of Palm Bay |  |  |  | 0 | 1 | 0.1258 | 0.016411 | 259.7987 |  | -1 | -1 | -1 | -1 | 0 |  |  | Central IRL A | -1 |  |  | 704 | PB-29 | Basin 1 Drainage Improvements Phase II | City of Palm Bay |  | 44.2681 | 0.2107
460000 | 2000000 | 2000000 | Central IRL | A | IR12-21 | 62-304.520 (7), F.A.C. | 0.56 | 0.48 | Natural Lands | 0.28612 | 3051.5874 | 6.7512 | 0.62478 | 1.9317 | 0.17876 | 873.1277 | 4110 | Pine flatwoods | 4110 | City of Palm Bay Brevard County | City of Palm Bay |  |  | Natural Lands | 0 | 1 | 1.9317 | 0.17876 | 1524.993 |  | -1 | -1 | -1 | -1 | 0 |  |  | Central IRL A | -1 |  |  | 704 | PB-29 | Basin 1 Drainage Improvements Phase II | City of Palm Bay |  | 146.3169 | 1.2368
460000 | 2000000 | 2000000 | Central IRL | A | IR12-21 | 62-304.520 (7), F.A.C. | 0.56 | 0.48 | City of Palm Bay | 0.00033991 | 3949.9666 | 7.1962 | 0.9637 | 0.0024461 | 0.00032758 | 1.3427 | 1430 | Professional Services | 1430 | City of Palm Bay Brevard County | City of Palm Bay |  |  |  | 0 | 1 | 0.0024461 | 0.00032758 | 1.3427 |  | -1 | -1 | -1 | -1 | 0 |  |  | Central IRL A | -1 |  |  | 704 | PB-29 | Basin 1 Drainage Improvements Phase II | City of Palm Bay |  | 5.7153 | 0.0010889
460000 | 2000000 | 2000000 | Central IRL | A | IR12-21 | 62-304.520 (7), F.A.C. | 0.56 | 0.48 | City of Palm Bay | 0.60887 | 3949.9666 | 7.1962 | 0.9637 | 4.3816 | 0.58677 | 2405.034 | 1420 | Wholesale Sales and Services <Excluding warehouses associated with industrial use> | 1420 | City of Palm Bay Brevard County | City of Palm Bay |  |  |  | 0 | 1 | 4.3816 | 0.58677 | 2405.034 |  | -1 | -1 | -1 | -1 | 0 |  |  | Central IRL A | -1 |  |  | 704 | PB-29 | Basin 1 Drainage Improvements Phase II | City of Palm Bay |  | 199.7337 | 1.9506
460000 | 2000000 | 2000000 | Central IRL | A | IR12-21 | 62-304.520 (7)(b),(16), | 0.56 | 0.48 | City of Melbourne | 0.22798 | 3862.678 | 10.0927 | 1.6353 | 2.301 | 0.37283 | 880.6249 | 1200 | Residential, Medium Density-Two-five dwellingunits per acre | 1200 | City of Melbourne Brevard County | City of Melbourne |  |  |  | 0 | 1 | 2.301 | 0.37283 | 880.6249 |  | -1 | -1 | -1 | -1 | 0 |  |  | Central IRL A | -1 |  |  | 704 | PB-29 | Basin 1 Drainage Improvements Phase II | City of Palm Bay |  | 199.1473 | 0.71421
460000 | 2000000 | 2000000 | Central IRL | A | IR12-21 | 62-304.520 (7)(b),(16), | 0.56 | 0.48 | City of Melbourne | 0.18522 | 3862.678 | 10.0927 | 1.6353 | 1.8694 | 0.3029 | 715.4489 | 1210 | Fixed Single Family Units | 1210 | City of Melbourne Brevard County | City of Melbourne |  |  |  | 0 | 1 | 1.8694 | 0.3029 | 715.4489 |  | -1 | -1 | -1 | -1 | 0 |  |  | Central IRL A | -1 |  |  | 704 | PB-29 | Basin 1 Drainage Improvements Phase II | City of Palm Bay |  | 115.5935 | 0.58025
460000 | 2000000 | 2000000 | Central IRL | A | IR12-21 | 62-304.520 (7)(b),(16), | 0.56 | 0.48 | City of Melbourne | 0.17867 | 3862.678 | 10.0927 | 1.6353 | 1.8032 | 0.29217 | 690.1263 | 1330 | Residential, High density; Multiple Dwelling Units, Low Rise <Two stories or less> | 1330 | City of Melbourne Brevard County | City of Melbourne |  |  |  | 0 | 1 | 1.8032 | 0.29217 | 690.1263 |  | -1 | -1 | -1 | -1 | 0 |  |  | Central IRL A | -1 |  |  | 704 | PB-29 | Basin 1 Drainage Improvements Phase II | City of Palm Bay |  | 113.9286 | 0.55971
460000 | 2000000 | 2000000 | Central IRL | A | IR12-21 | 62-304.520 (7), F.A.C. | 0.56 | 0.48 | Brevard County | 0.00072096 | 3831.9076 | 9.8142 | 1.5112 | 0.0070756 | 0.0010895 | 2.7626 | 1550 | Other Light Industrial | 1550 | Brevard County | Brevard County |  |  |  | 0 | 1 | 0.0070756 | 0.0010895 | 2.7626 |  | -1 | -1 | -1 | -1 | 0 |  |  | Central IRL A | -1 |  |  | 704 | PB-29 | Basin 1 Drainage Improvements Phase II | City of Palm Bay |  | 8.9617 | 0.0022406
460000 | 2000000 | 2000000 | Central IRL | A | IR12-21 | 62-304.520 (7), F.A.C. | 0.56 | 0.48 | City of Palm Bay | 0.0058905 | 3831.9076 | 9.8142 | 1.5112 | 0.057811 | 0.008902 | 22.5719 | 1550 | Other Light Industrial | 1550 | City of Palm Bay Brevard County | City of Palm Bay |  |  |  | 0 | 1 | 0.057811 | 0.008902 | 22.5719 |  | -1 | -1 | -1 | -1 | 0 |  |  | Central IRL A | -1 |  |  | 704 | PB-29 | Basin 1 Drainage Improvements Phase II | City of Palm Bay |  | 19.985 | 0.018307
460000 | 2000000 | 2000000 | Central IRL | A | IR12-21 | 62-304.520 (7), F.A.C. | 0.56 | 0.48 | Natural Lands | 0.0042902 | 3831.9076 | 9.8142 | 1.5112 | 0.042105 | 0.0064835 | 16.4396 | 3200 | Shrub and Brushland | 3200 | City of Palm Bay Brevard County | City of Palm Bay |  |  | Natural Lands | 0 | 1 | 0.042105 | 0.0064835 | 16.4396 |  | -1 | -1 | -1 | -1 | 0 |  |  | Central IRL A | -1 |  |  | 704 | PB-29 | Basin 1 Drainage Improvements Phase II | City of Palm Bay |  | 22.0066 | 0.013333
460000 | 2000000 | 2000000 | Central IRL | A | IR12-21 | 62-304.520 (7), F.A.C. | 0.56 | 0.48 | City of Palm Bay | 9.2985e-05 | 3831.9076 | 9.8142 | 1.5112 | 0.00091257 | 0.00014052 | 0.35631 | 1210 | Fixed Single Family Units | 1210 | City of Palm Bay Brevard County | City of Palm Bay |  |  |  | 0 | 1 | 0.00091257 | 0.00014052 | 464.6637 |  | -1 | -1 | -1 | -1 | 0 |  |  | Central IRL A | -1 |  |  | 704 | PB-29 | Basin 1 Drainage Improvements Phase II | City of Palm Bay |  | 2.8646 | 0.37686
460000 | 2000000 | 2000000 | Central IRL | A | IR12-21 | 62-304.520 (7), F.A.C. | 0.56 | 0.48 | City of Palm Bay | 0.2288 | 3831.9076 | 9.8142 | 1.5112 | 2.2455 | 0.34577 | 876.7304 | 1210 | Fixed Single Family Units | 1210 | City of Palm Bay Brevard County | City of Palm Bay |  |  |  | 0 | 1 | 2.2455 | 0.34577 | 1585.8852 |  | -1 | -1 | -1 | -1 | 0 |  |  | Central IRL A | -1 |  |  | 704 | PB-29 | Basin 1 Drainage Improvements Phase II | City of Palm Bay |  | 132.4686 | 1.2862
460000 | 2000000 | 2000000 | Central IRL | A | IR12-21 | 62-304.520 (7), F.A.C. | 0.56 | 0.48 | City of Palm Bay | 0.070144 | 3831.9076 | 9.8142 | 1.5112 | 0.6884 | 0.106 | 268.7848 | 1330 | Residential, High density; Multiple Dwelling Units, Low Rise <Two stories or less> | 1330 | City of Palm Bay Brevard County | City of Palm Bay |  |  |  | 0 | 1 | 0.6884 | 0.106 | 274.8895 |  | -1 | -1 | -1 | -1 | 0 |  |  | Central IRL A | -1 |  |  | 704 | PB-29 | Basin 1 Drainage Improvements Phase II | City of Palm Bay |  | 77.9074 | 0.22294
460000 | 2000000 | 2000000 | Central IRL | A | IR12-21 | 62-304.520 (7)(b),(16), | 0.56 | 0.48 | City of Melbourne | 0.098961 | 3861.6193 | 9.9832 | 1.4804 | 0.98795 | 0.1465 | 382.1497 | 1200 | Residential, Medium Density-Two-five dwellingunits per acre | 1200 | City of Melbourne Brevard County | City of Melbourne |  |  |  | 0 | 1 | 0.98795 | 0.1465 | 422.1471 |  | -1 | -1 | -1 | -1 | 0 |  |  | Central IRL A | -1 |  |  | 704 | PB-29 | Basin 1 Drainage Improvements Phase II | City of Palm Bay |  | 183.8594 | 0.34237
460000 | 2000000 | 2000000 | Central IRL | A | IR12-21 | 62-304.520 (7)(b),(16), | 0.56 | 0.48 | City of Melbourne | 0.0094037 | 3861.6193 | 9.9832 | 1.4804 | 0.093879 | 0.013921 | 36.3136 | 1210 | Fixed Single Family Units | 1210 | City of Melbourne Brevard County | City of Melbourne |  |  |  | 0 | 1 | 0.093879 | 0.013921 | 36.3136 |  | -1 | -1 | -1 | -1 | 0 |  |  | Central IRL A | -1 |  |  | 704 | PB-29 | Basin 1 Drainage Improvements Phase II | City of Palm Bay |  | 42.4787 | 0.029451
460000 | 2000000 | 2000000 | Central IRL | A | IR12-21 | 62-304.520 (7)(b),(16), | 0.56 | 0.48 | City of Melbourne | 0.20105 | 3861.6193 | 9.9832 | 1.4804 | 2.0071 | 0.29763 | 776.3777 | 1210 | Fixed Single Family Units | 1210 | City of Melbourne Brevard County | City of Melbourne |  |  |  | 0 | 1 | 2.0071 | 0.29763 | 776.3777 |  | -1 | -1 | -1 | -1 | 0 |  |  | Central IRL A | -1 |  |  | 704 | PB-29 | Basin 1 Drainage Improvements Phase II | City of Palm Bay |  | 123.055 | 0.62967
460000 | 2000000 | 2000000 | Central IRL | A | IR12-21 | 62-304.520 (7)(b),(16), | 0.56 | 0.48 | City of Melbourne | 0.0097817 | 3861.6193 | 9.9832 | 1.4804 | 0.097653 | 0.014481 | 37.7733 | 1210 | Fixed Single Family Units | 1210 | City of Melbourne Brevard County | City of Melbourne |  |  |  | 0 | 1 | 0.097653 | 0.014481 | 44.8774 |  | -1 | -1 | -1 | -1 | 0 |  |  | Central IRL A | -1 |  |  | 704 | PB-29 | Basin 1 Drainage Improvements Phase II | City of Palm Bay |  | 37.6879 | 0.036397
460000 | 2000000 | 2000000 | Central IRL | A | IR12-21 | 62-304.520 (7)(b),(16), | 0.56 | 0.48 | City of Melbourne | 0.18559 | 3861.6193 | 9.9832 | 1.4804 | 1.8528 | 0.27475 | 716.6892 | 1210 | Fixed Single Family Units | 1210 | City of Melbourne Brevard County | City of Melbourne |  |  |  | 0 | 1 | 1.8528 | 0.27475 | 767.5124 |  | -1 | -1 | -1 | -1 | 0 |  |  | Central IRL A | -1 |  |  | 704 | PB-29 | Basin 1 Drainage Improvements Phase II | City of Palm Bay |  | 119.851 | 0.62248
460000 | 2000000 | 2000000 | Central IRL | A | IR12-21 | 62-304.520 (7)(b),(16), | 0.56 | 0.48 | City of Melbourne | 5.8013e-05 | 3861.6193 | 9.9832 | 1.4804 | 0.00057916 | 8.5883e-05 | 0.22402 | 1210 | Fixed Single Family Units | 1210 | City of Melbourne Brevard County | City of Melbourne |  |  |  | 0 | 1 | 0.00057916 | 8.5883e-05 | 318.3981 |  | -1 | -1 | -1 | -1 | 0 |  |  | Central IRL A | -1 |  |  | 704 | PB-29 | Basin 1 Drainage Improvements Phase II | City of Palm Bay |  | 5.4139 | 0.25823
460000 | 2000000 | 2000000 | Central IRL | A | IR12-21 | 62-304.520 (7), F.A.C. | 0.56 | 0.48 | Natural Lands | 0.28095 | 3462.017 | 7.7199 | 0.95274 | 2.1689 | 0.26767 | 972.6475 | 3100 | Herbaceous Dry Prairie | 3100 | City of Melbourne Brevard County | City of Melbourne |  |  | Natural Lands | 0 | 1 | 2.1689 | 0.26767 | 1054.6253 |  | -1 | -1 | -1 | -1 | 0 |  |  | Central IRL A | -1 |  |  | 704 | PB-29 | Basin 1 Drainage Improvements Phase II | City of Palm Bay |  | 157.7726 | 0.85533
460000 | 2000000 | 2000000 | Central IRL | A | IR12-21 | 62-304.520 (7), F.A.C. | 0.56 | 0.48 | City of Palm Bay | 0.0043602 | 3840.5338 | 8.4155 | 1.1404 | 0.036693 | 0.0049723 | 16.7453 | 1200 | Residential, Medium Density-Two-five dwellingunits per acre | 1200 | City of Palm Bay Brevard County | City of Palm Bay |  |  |  | 0 | 1 | 0.036693 | 0.0049723 | 16.7453 |  | -1 | -1 | -1 | -1 | 0 |  |  | Central IRL A | -1 |  |  | 704 | PB-29 | Basin 1 Drainage Improvements Phase II | City of Palm Bay |  | 20.2893 | 0.013581
460000 | 2000000 | 2000000 | Central IRL | A | IR12-21 | 62-304.520 (7), F.A.C. | 0.56 | 0.48 | City of Palm Bay | 0.080048 | 3840.5338 | 8.4155 | 1.1404 | 0.67364 | 0.091286 | 307.4255 | 1210 | Fixed Single Family Units | 1210 | City of Palm Bay Brevard County | City of Palm Bay |  |  |  | 0 | 1 | 0.67364 | 0.091286 | 307.4255 |  | -1 | -1 | -1 | -1 | 0 |  |  | Central IRL A | -1 |  |  | 704 | PB-29 | Basin 1 Drainage Improvements Phase II | City of Palm Bay |  | 86.2604 | 0.24933
460000 | 2000000 | 2000000 | Central IRL | A | IR12-21 | 62-304.520 (7), F.A.C. | 0.56 | 0.48 | City of Palm Bay | 0.00024637 | 3840.5338 | 8.4155 | 1.1404 | 0.0020733 | 0.00028096 | 0.9462 | 1210 | Fixed Single Family Units | 1210 | City of Palm Bay Brevard County | City of Palm Bay |  |  |  | 0 | 1 | 0.0020733 | 0.00028096 | 0.9462 |  | -1 | -1 | -1 | -1 | 0 |  |  | Central IRL A | -1 |  |  | 704 | PB-29 | Basin 1 Drainage Improvements Phase II | City of Palm Bay |  | 4.8231 | 0.00076739
460000 | 2000000 | 2000000 | Central IRL | A | IR12-21 | 62-304.520 (7), F.A.C. | 0.56 | 0.48 | City of Palm Bay | 0.0017839 | 3840.5338 | 8.4155 | 1.1404 | 0.015012 | 0.0020343 | 6.851 | 1420 | Wholesale Sales and Services <Excluding warehouses associated with industrial use> | 1420 | City of Palm Bay Brevard County | City of Palm Bay |  |  |  | 0 | 1 | 0.015012 | 0.0020343 | 6.851 |  | -1 | -1 | -1 | -1 | 0 |  |  | Central IRL A | -1 |  |  | 704 | PB-29 | Basin 1 Drainage Improvements Phase II | City of Palm Bay |  | 72.0001 | 0.0055564
460000 | 2000000 | 2000000 | Central IRL | A | IR12-21 | 62-304.520 (7), F.A.C. | 0.56 | 0.48 | City of Palm Bay | 0.018214 | 3852.7819 | 9.9364 | 1.5836 | 0.18098 | 0.028844 | 70.175 | 1210 | Fixed Single Family Units | 1210 | City of Palm Bay Brevard County | City of Palm Bay |  |  |  | 0 | 1 | 0.18098 | 0.028844 | 95.4064 |  | -1 | -1 | -1 | -1 | 0 |  |  | Central IRL A | -1 |  |  | 704 | PB-29 | Basin 1 Drainage Improvements Phase II | City of Palm Bay |  | 36.9614 | 0.077377
460000 | 2000000 | 2000000 | Central IRL | A | IR12-21 | 62-304.520 (7), F.A.C. | 0.56 | 0.48 | City of Palm Bay | 0.02055 | 3852.7819 | 9.9364 | 1.5836 | 0.20419 | 0.032543 | 79.1732 | 1210 | Fixed Single Family Units | 1210 | City of Palm Bay Brevard County | City of Palm Bay |  |  |  | 0 | 1 | 0.20419 | 0.032543 | 79.1734 |  | -1 | -1 | -1 | -1 | 0 |  |  | Central IRL A | -1 |  |  | 704 | PB-29 | Basin 1 Drainage Improvements Phase II | City of Palm Bay |  | 44.3922 | 0.064212
460000 | 2000000 | 2000000 | Central IRL | A | IR12-21 | 62-304.520 (7), F.A.C. | 0.56 | 0.48 | City of Palm Bay | 0.13579 | 3852.7819 | 9.9364 | 1.5836 | 1.3492 | 0.21504 | 523.1548 | 1210 | Fixed Single Family Units | 1210 | City of Palm Bay Brevard County | City of Palm Bay |  |  |  | 0 | 1 | 1.3492 | 0.21504 | 523.1556 |  | -1 | -1 | -1 | -1 | 0 |  |  | Central IRL A | -1 |  |  | 704 | PB-29 | Basin 1 Drainage Improvements Phase II | City of Palm Bay |  | 101.3535 | 0.42429
460000 | 2000000 | 2000000 | Central IRL | A | IR12-21 | 62-304.520 (7), F.A.C. | 0.56 | 0.48 | City of Palm Bay | 0.063943 | 3852.7819 | 9.9364 | 1.5836 | 0.63536 | 0.10126 | 246.3571 | 1210 | Fixed Single Family Units | 1210 | City of Palm Bay Brevard County | City of Palm Bay |  |  |  | 0 | 1 | 0.63536 | 0.10126 | 460.3501 |  | -1 | -1 | -1 | -1 | 0 |  |  | Central IRL A | -1 |  |  | 704 | PB-29 | Basin 1 Drainage Improvements Phase II | City of Palm Bay |  | 83.6124 | 0.37336
460000 | 2000000 | 2000000 | Central IRL | A | IR12-21 | 62-304.520 (7), F.A.C. | 0.56 | 0.48 | City of Melbourne | 0.13481 | 3198.1947 | 9.3242 | 1.4828 | 1.257 | 0.19989 | 431.1501 | 1200 | Residential, Medium Density-Two-five dwellingunits per acre | 1200 | City of Melbourne Brevard County | City of Melbourne |  |  |  | 0 | 1 | 1.257 | 0.19989 | 431.1501 |  | -1 | -1 | -1 | -1 | 0 |  |  | Central IRL A | -1 |  |  | 704 | PB-29 | Basin 1 Drainage Improvements Phase II | City of Palm Bay |  | 121.8293 | 0.34968
460000 | 2000000 | 2000000 | Central IRL | A | IR12-21 | 62-304.520 (7), F.A.C. | 0.56 | 0.48 | City of Melbourne | 0.047326 | 3848.1743 | 9.0165 | 1.2797 | 0.42671 | 0.060565 | 182.1189 | 1200 | Residential, Medium Density-Two-five dwellingunits per acre | 1200 | City of Melbourne Brevard County | City of Melbourne |  |  |  | 0 | 1 | 0.42671 | 0.060565 | 182.1189 |  | -1 | -1 | -1 | -1 | 0 |  |  | Central IRL A | -1 |  |  | 704 | PB-29 | Basin 1 Drainage Improvements Phase II | City of Palm Bay |  | 79.4641 | 0.1477
460000 | 2000000 | 2000000 | Central IRL | A | IR12-21 | 62-304.520 (7), F.A.C. | 0.56 | 0.48 | City of Melbourne | 0.13465 | 3848.1743 | 9.0165 | 1.2797 | 1.2141 | 0.17232 | 518.1735 | 1210 | Fixed Single Family Units | 1210 | City of Melbourne Brevard County | City of Melbourne |  |  |  | 0 | 1 | 1.2141 | 0.17232 | 582.1442 |  | -1 | -1 | -1 | -1 | 0 |  |  | Central IRL A | -1 |  |  | 704 | PB-29 | Basin 1 Drainage Improvements Phase II | City of Palm Bay |  | 107.8459 | 0.47214
460000 | 2000000 | 2000000 | Central IRL | A | IR12-21 | 62-304.520 (7), F.A.C. | 0.56 | 0.48 | City of Melbourne | 0.094822 | 3848.1743 | 9.0165 | 1.2797 | 0.85496 | 0.12135 | 364.8903 | 1210 | Fixed Single Family Units | 1210 | City of Melbourne Brevard County | City of Melbourne |  |  |  | 0 | 1 | 0.85496 | 0.12135 | 395.2178 |  | -1 | -1 | -1 | -1 | 0 |  |  | Central IRL A | -1 |  |  | 704 | PB-29 | Basin 1 Drainage Improvements Phase II | City of Palm Bay |  | 87.7276 | 0.32053
460000 | 2000000 | 2000000 | Central IRL | A | IR12-21 | 62-304.520 (7), F.A.C. | 0.56 | 0.48 | City of Palm Bay | 0.00046618 | 3585.8932 | 8.3798 | 1.208 | 0.0039065 | 0.00056314 | 1.6717 | 1200 | Residential, Medium Density-Two-five dwellingunits per acre | 1200 | City of Palm Bay Brevard County | City of Palm Bay |  |  |  | 0 | 1 | 0.0039065 | 0.00056314 | 454.2501 |  | -1 | -1 | -1 | -1 | 0 |  |  | Central IRL A | -1 |  |  | 704 | PB-29 | Basin 1 Drainage Improvements Phase II | City of Palm Bay |  | 6.6096 | 0.36841
460000 | 2000000 | 2000000 | Central IRL | A | IR12-21 | 62-304.520 (7), F.A.C. | 0.56 | 0.48 | FDOT District 5 | 0.029332 | 3585.8932 | 8.3798 | 1.208 | 0.2458 | 0.035432 | 105.1815 | 1200 | Residential, Medium Density-Two-five dwellingunits per acre | 1200 | FDOT District 5 City of Palm Bay Brevard County | FDOT District 5 |  |  |  | 0 | 1 | 0.2458 | 0.035432 | 105.1816 |  | -1 | -1 | -1 | -1 | 0 |  |  | Central IRL A | -1 |  |  | 704 | PB-29 | Basin 1 Drainage Improvements Phase II | City of Palm Bay |  | 111.922 | 0.085305
460000 | 2000000 | 2000000 | Central IRL | A | IR12-21 | 62-304.520 (7), F.A.C. | 0.56 | 0.48 | FDOT District 5 | 0.2101 | 3585.8932 | 8.3798 | 1.208 | 1.7606 | 0.2538 | 753.3986 | 3100 | Herbaceous Dry Prairie | 3100 | FDOT District 5 City of Palm Bay Brevard County | FDOT District 5 |  |  | Natural Lands | 0 | 1 | 1.7606 | 0.2538 | 753.3986 |  | -1 | -1 | -1 | -1 | 0 |  |  | Central IRL A | -1 |  |  | 704 | PB-29 | Basin 1 Drainage Improvements Phase II | City of Palm Bay |  | 142.7632 | 0.61103
460000 | 2000000 | 2000000 | Central IRL | A | IR12-21 | 62-304.520 (7), F.A.C. | 0.56 | 0.48 | FDOT District 5 | 0.0011883 | 3585.8932 | 8.3798 | 1.208 | 0.0099576 | 0.0014354 | 4.2611 | 6410 | Freshwater marshes | 6410 | FDOT District 5 City of Palm Bay Brevard County | FDOT District 5 |  |  | Natural Lands | 0 | 1 | 0.0099576 | 0.0014354 | 4.2611 |  | -1 | -1 | -1 | -1 | 0 |  |  | Central IRL A | -1 |  |  | 704 | PB-29 | Basin 1 Drainage Improvements Phase II | City of Palm Bay |  | 10.3336 | 0.0034558
460000 | 2000000 | 2000000 | Central IRL | A | IR12-21 | 62-304.520 (7), F.A.C. | 0.56 | 0.48 | City of Palm Bay | 0.19069 | 3585.8932 | 8.3798 | 1.208 | 1.598 | 0.23035 | 683.8042 | 1210 | Fixed Single Family Units | 1210 | City of Palm Bay Brevard County | City of Palm Bay |  |  |  | 0 | 1 | 1.598 | 0.23035 | 891.9364 |  | -1 | -1 | -1 | -1 | 0 |  |  | Central IRL A | -1 |  |  | 704 | PB-29 | Basin 1 Drainage Improvements Phase II | City of Palm Bay |  | 159.2188 | 0.72339
460000 | 2000000 | 2000000 | Central IRL | A | IR12-21 | 62-304.520 (7), F.A.C. | 0.56 | 0.48 | City of Palm Bay | 0.37731 | 3848.1736 | 9.5759 | 1.4151 | 3.6131 | 0.53393 | 1451.9664 | 1200 | Residential, Medium Density-Two-five dwellingunits per acre | 1200 | City of Palm Bay Brevard County | City of Palm Bay |  |  |  | 0 | 1 | 3.6131 | 0.53393 | 1451.9664 |  | -1 | -1 | -1 | -1 | 0 |  |  | Central IRL A | -1 |  |  | 704 | PB-29 | Basin 1 Drainage Improvements Phase II | City of Palm Bay |  | 154.6558 | 1.1776
460000 | 2000000 | 2000000 | Central IRL | A | IR12-21 | 62-304.520 (7), F.A.C. | 0.56 | 0.48 | City of Palm Bay | 1.4073e-05 | 3848.1736 | 9.5759 | 1.4151 | 0.00013476 | 1.9914e-05 | 0.054154 | 1330 | Residential, High density; Multiple Dwelling Units, Low Rise <Two stories or less> | 1330 | City of Palm Bay Brevard County | City of Palm Bay |  |  |  | 0 | 1 | 0.00013476 | 1.9914e-05 | 0.054154 |  | -1 | -1 | -1 | -1 | 0 |  |  | Central IRL A | -1 |  |  | 704 | PB-29 | Basin 1 Drainage Improvements Phase II | City of Palm Bay |  | 1.243 | 4.392e-05
460000 | 2000000 | 2000000 | Central IRL | A | IR12-21 | 62-304.520 (7), F.A.C. | 0.56 | 0.48 | City of Palm Bay | 0.010643 | 3848.1736 | 9.5759 | 1.4151 | 0.10191 | 0.01506 | 40.9542 | 1330 | Residential, High density; Multiple Dwelling Units, Low Rise <Two stories or less> | 1330 | City of Palm Bay Brevard County | City of Palm Bay |  |  |  | 0 | 1 | 0.10191 | 0.01506 | 40.9542 |  | -1 | -1 | -1 | -1 | 0 |  |  | Central IRL A | -1 |  |  | 704 | PB-29 | Basin 1 Drainage Improvements Phase II | City of Palm Bay |  | 31.1508 | 0.033215
460000 | 2000000 | 2000000 | Central IRL | A | IR12-21 | 62-304.520 (7), F.A.C. | 0.56 | 0.48 | City of Palm Bay | 0.08526 | 3848.1736 | 9.5759 | 1.4151 | 0.81644 | 0.12065 | 328.0955 | 1210 | Fixed Single Family Units | 1210 | City of Palm Bay Brevard County | City of Palm Bay |  |  |  | 0 | 1 | 0.81644 | 0.12065 | 328.0955 |  | -1 | -1 | -1 | -1 | 0 |  |  | Central IRL A | -1 |  |  | 704 | PB-29 | Basin 1 Drainage Improvements Phase II | City of Palm Bay |  | 74.0764 | 0.2661
460000 | 2000000 | 2000000 | Central IRL | A | IR12-21 | 62-304.520 (7), F.A.C. | 0.56 | 0.48 | City of Palm Bay | 0.010612 | 3848.1736 | 9.5759 | 1.4151 | 0.10162 | 0.015017 | 40.8362 | 1210 | Fixed Single Family Units | 1210 | City of Palm Bay Brevard County | City of Palm Bay |  |  |  | 0 | 1 | 0.10162 | 0.015017 | 40.8362 |  | -1 | -1 | -1 | -1 | 0 |  |  | Central IRL A | -1 |  |  | 704 | PB-29 | Basin 1 Drainage Improvements Phase II | City of Palm Bay |  | 31.7905 | 0.033119
460000 | 2000000 | 2000000 | Central IRL | A | IR12-21 | 62-304.520 (7), F.A.C. | 0.56 | 0.48 | City of Palm Bay | 0.12838 | 3848.1736 | 9.5759 | 1.4151 | 1.2294 | 0.18167 | 494.0465 | 1210 | Fixed Single Family Units | 1210 | City of Palm Bay Brevard County | City of Palm Bay |  |  |  | 0 | 1 | 1.2294 | 0.18167 | 494.0465 |  | -1 | -1 | -1 | -1 | 0 |  |  | Central IRL A | -1 |  |  | 704 | PB-29 | Basin 1 Drainage Improvements Phase II | City of Palm Bay |  | 101.1666 | 0.40069
460000 | 2000000 | 2000000 | Central IRL | A | IR12-21 | 62-304.520 (7), F.A.C. | 0.56 | 0.48 | City of Palm Bay | 0.00011229 | 3848.1736 | 9.5759 | 1.4151 | 0.0010753 | 0.0001589 | 0.4321 | 1210 | Fixed Single Family Units | 1210 | City of Palm Bay Brevard County | City of Palm Bay |  |  |  | 0 | 1 | 0.0010753 | 0.0001589 | 0.4321 |  | -1 | -1 | -1 | -1 | 0 |  |  | Central IRL A | -1 |  |  | 704 | PB-29 | Basin 1 Drainage Improvements Phase II | City of Palm Bay |  | 3.2566 | 0.00035045
460000 | 2000000 | 2000000 | Central IRL | A | IR12-21 | 62-304.520 (7), F.A.C. | 0.56 | 0.48 | City of Palm Bay | 0.10652 | 3841.4412 | 9.5534 | 1.4065 | 1.0176 | 0.14982 | 409.1802 | 1200 | Residential, Medium Density-Two-five dwellingunits per acre | 1200 | City of Palm Bay Brevard County | City of Palm Bay |  |  |  | 0 | 1 | 1.0176 | 0.14982 | 409.1802 |  | -1 | -1 | -1 | -1 | 0 |  |  | Central IRL A | -1 |  |  | 704 | PB-29 | Basin 1 Drainage Improvements Phase II | City of Palm Bay |  | 108.0631 | 0.33186
460000 | 2000000 | 2000000 | Central IRL | A | IR12-21 | 62-304.520 (7), F.A.C. | 0.56 | 0.48 | City of Palm Bay | 0.003027 | 3841.4412 | 9.5534 | 1.4065 | 0.028919 | 0.0042576 | 11.6282 | 1330 | Residential, High density; Multiple Dwelling Units, Low Rise <Two stories or less> | 1330 | City of Palm Bay Brevard County | City of Palm Bay |  |  |  | 0 | 1 | 0.028919 | 0.0042576 | 11.6282 |  | -1 | -1 | -1 | -1 | 0 |  |  | Central IRL A | -1 |  |  | 704 | PB-29 | Basin 1 Drainage Improvements Phase II | City of Palm Bay |  | 18.4606 | 0.0094308
460000 | 2000000 | 2000000 | Central IRL | A | IR12-21 | 62-304.520 (7), F.A.C. | 0.56 | 0.48 | City of Palm Bay | 0.1234 | 3841.4412 | 9.5534 | 1.4065 | 1.1789 | 0.17356 | 474.021 | 1210 | Fixed Single Family Units | 1210 | City of Palm Bay Brevard County | City of Palm Bay |  |  |  | 0 | 1 | 1.1789 | 0.17356 | 571.7293 |  | -1 | -1 | -1 | -1 | 0 |  |  | Central IRL A | -1 |  |  | 704 | PB-29 | Basin 1 Drainage Improvements Phase II | City of Palm Bay |  | 85.4093 | 0.46369
460000 | 2000000 | 2000000 | Central IRL | A | IR12-21 | 62-304.520 (7), F.A.C. | 0.56 | 0.48 | City of Palm Bay | 0.066581 | 3841.4412 | 9.5534 | 1.4065 | 0.63608 | 0.093648 | 255.7684 | 1210 | Fixed Single Family Units | 1210 | City of Palm Bay Brevard County | City of Palm Bay |  |  |  | 0 | 1 | 0.63608 | 0.093648 | 423.4574 |  | -1 | -1 | -1 | -1 | 0 |  |  | Central IRL A | -1 |  |  | 704 | PB-29 | Basin 1 Drainage Improvements Phase II | City of Palm Bay |  | 73.8341 | 0.34344
460000 | 2000000 | 2000000 | Central IRL | A | IR12-21 | 62-304.520 (7), F.A.C. | 0.56 | 0.48 | City of Palm Bay | 0.0096196 | 3841.4412 | 9.5534 | 1.4065 | 0.0919 | 0.01353 | 36.9532 | 1210 | Fixed Single Family Units | 1210 | City of Palm Bay Brevard County | City of Palm Bay |  |  |  | 0 | 1 | 0.0919 | 0.01353 | 38.1162 |  | -1 | -1 | -1 | -1 | 0 |  |  | Central IRL A | -1 |  |  | 704 | PB-29 | Basin 1 Drainage Improvements Phase II | City of Palm Bay |  | 27.9653 | 0.030913
460000 | 2000000 | 2000000 | Central IRL | A | IR12-21 | 62-304.520 (7), F.A.C. | 0.56 | 0.48 | City of Palm Bay | 0.23007 | 3841.4412 | 9.5534 | 1.4065 | 2.198 | 0.3236 | 883.8076 | 1210 | Fixed Single Family Units | 1210 | City of Palm Bay Brevard County | City of Palm Bay |  |  |  | 0 | 1 | 2.198 | 0.3236 | 883.8076 |  | -1 | -1 | -1 | -1 | 0 |  |  | Central IRL A | -1 |  |  | 704 | PB-29 | Basin 1 Drainage Improvements Phase II | City of Palm Bay |  | 128.9244 | 0.71679
460000 | 2000000 | 2000000 | Central IRL | A | IR12-21 | 62-304.520 (7), F.A.C. | 0.56 | 0.48 | City of Palm Bay | 0.0091588 | 3841.4412 | 9.5534 | 1.4065 | 0.087498 | 0.012882 | 35.183 | 1210 | Fixed Single Family Units | 1210 | City of Palm Bay Brevard County | City of Palm Bay |  |  |  | 0 | 1 | 0.087498 | 0.012882 | 35.183 |  | -1 | -1 | -1 | -1 | 0 |  |  | Central IRL A | -1 |  |  | 704 | PB-29 | Basin 1 Drainage Improvements Phase II | City of Palm Bay |  | 29.3095 | 0.028534
460000 | 2000000 | 2000000 | Central IRL | A | IR12-21 | 62-304.520 (7)(b),(16), | 0.56 | 0.48 | City of Melbourne | 0.068372 | 3843.3633 | 8.5757 | 1.1542 | 0.58634 | 0.078913 | 262.7781 | 1200 | Residential, Medium Density-Two-five dwellingunits per acre | 1200 | City of Melbourne Brevard County | City of Melbourne |  |  |  | 0 | 1 | 0.58634 | 0.078913 | 262.7781 |  | -1 | -1 | -1 | -1 | 0 |  |  | Central IRL A | -1 |  |  | 704 | PB-29 | Basin 1 Drainage Improvements Phase II | City of Palm Bay |  | 111.0752 | 0.21312
460000 | 2000000 | 2000000 | Central IRL | A | IR12-21 | 62-304.520 (7)(b),(16), | 0.56 | 0.48 | City of Melbourne | 0.0026978 | 3540.1946 | 8.0194 | 1.0903 | 0.021635 | 0.0029414 | 9.5507 | 1400 | Commercial and Services | 1400 | City of Melbourne Brevard County | City of Melbourne |  |  |  | 0 | 1 | 0.021635 | 0.0029414 | 9.5507 |  | -1 | -1 | -1 | -1 | 0 |  |  | Central IRL A | -1 |  |  | 704 | PB-29 | Basin 1 Drainage Improvements Phase II | City of Palm Bay |  | 25.0834 | 0.0077459
460000 | 2000000 | 2000000 | Central IRL | A | IR12-21 | 62-304.520 (7), F.A.C. | 0.56 | 0.48 | City of Melbourne | 0.086449 | 3540.1946 | 8.0194 | 1.0903 | 0.69327 | 0.094254 | 306.0458 | 1400 | Commercial and Services | 1400 | City of Melbourne Brevard County | City of Melbourne |  |  |  | 0 | 1 | 0.69327 | 0.094254 | 306.0458 |  | -1 | -1 | -1 | -1 | 0 |  |  | Central IRL A | -1 |  |  | 704 | PB-29 | Basin 1 Drainage Improvements Phase II | City of Palm Bay |  | 136.4681 | 0.24821
460000 | 2000000 | 2000000 | Central IRL | A | IR12-21 | 62-304.520 (7)(b),(16), | 0.56 | 0.48 | Agricultural Producers | 0.0019613 | 3540.1946 | 8.0194 | 1.0903 | 0.015728 | 0.0021384 | 6.9434 | 2110 | Improved Pasture | 2110 | City of Melbourne Brevard County | City of Melbourne | Agricultural Producers |  |  | 0 | 1 | 0.015728 | 0.0021384 | 6.9434 |  | -1 | -1 | -1 | -1 | 0 |  |  | Central IRL A | -1 |  |  | 704 | PB-29 | Basin 1 Drainage Improvements Phase II | City of Palm Bay |  | 23.5665 | 0.0056313
460000 | 2000000 | 2000000 | Central IRL | A | IR12-21 | 62-304.520 (7), F.A.C. | 0.56 | 0.48 | Agricultural Producers | 0.025695 | 3540.1946 | 8.0194 | 1.0903 | 0.20606 | 0.028016 | 90.967 | 2110 | Improved Pasture | 2110 | Brevard County | Brevard County | Agricultural Producers |  |  | 0 | 1 | 0.20606 | 0.028016 | 90.967 |  | -1 | -1 | -1 | -1 | 0 |  |  | Central IRL A | -1 |  |  | 704 | PB-29 | Basin 1 Drainage Improvements Phase II | City of Palm Bay |  | 46.9313 | 0.073777
460000 | 2000000 | 2000000 | Central IRL | A | IR12-21 | 62-304.520 (7), F.A.C. | 0.56 | 0.48 | Agricultural Producers | 0.22323 | 3540.1946 | 8.0194 | 1.0903 | 1.7902 | 0.24339 | 790.286 | 2110 | Improved Pasture | 2110 | City of Melbourne Brevard County | City of Melbourne | Agricultural Producers |  |  | 0 | 1 | 1.7902 | 0.24339 | 790.286 |  | -1 | -1 | -1 | -1 | 0 |  |  | Central IRL A | -1 |  |  | 704 | PB-29 | Basin 1 Drainage Improvements Phase II | City of Palm Bay |  | 122.7776 | 0.64095
460000 | 2000000 | 2000000 | Central IRL | A | IR12-21 | 62-304.520 (7), F.A.C. | 0.56 | 0.48 | City of Melbourne | 0.0041331 | 3540.1946 | 8.0194 | 1.0903 | 0.033145 | 0.0045062 | 14.6318 | 1420 | Wholesale Sales and Services <Excluding warehouses associated with industrial use> | 1420 | City of Melbourne Brevard County | City of Melbourne |  |  |  | 0 | 1 | 0.033145 | 0.0045062 | 14.6318 |  | -1 | -1 | -1 | -1 | 0 |  |  | Central IRL A | -1 |  |  | 704 | PB-29 | Basin 1 Drainage Improvements Phase II | City of Palm Bay |  | 21.5851 | 0.011867
460000 | 2000000 | 2000000 | Central IRL | A | IR12-21 | 62-304.520 (7), F.A.C. | 0.56 | 0.48 | Natural Lands | 0.61776 | 2958.8631 | 6.516 | 0.52575 | 4.0253 | 0.32479 | 1827.8775 | 4110 | Pine flatwoods | 4110 | City of Palm Bay Brevard County | City of Palm Bay |  |  | Natural Lands | 0 | 1 | 4.0253 | 0.32479 | 1827.8775 |  | -1 | -1 | -1 | -1 | 0 |  |  | Central IRL A | -1 |  |  | 704 | PB-29 | Basin 1 Drainage Improvements Phase II | City of Palm Bay |  | 200 | 1.4825
460000 | 2000000 | 2000000 | Central IRL | A | IR12-21 | 62-304.520 (7)(b),(16), | 0.56 | 0.48 | City of Melbourne | 0.23702 | 3861.6193 | 9.9832 | 1.4804 | 2.3662 | 0.35089 | 915.2852 | 1200 | Residential, Medium Density-Two-five dwellingunits per acre | 1200 | City of Melbourne Brevard County | City of Melbourne |  |  |  | 0 | 1 | 2.3662 | 0.35089 | 915.2852 |  | -1 | -1 | -1 | -1 | 0 |  |  | Central IRL A | -1 |  |  | 704 | PB-29 | Basin 1 Drainage Improvements Phase II | City of Palm Bay |  | 199.8296 | 0.74232
460000 | 2000000 | 2000000 | Central IRL | A | IR12-21 | 62-304.520 (7)(b),(16), | 0.56 | 0.48 | City of Melbourne | 0.18015 | 3861.6193 | 9.9832 | 1.4804 | 1.7984 | 0.26669 | 695.6535 | 1210 | Fixed Single Family Units | 1210 | City of Melbourne Brevard County | City of Melbourne |  |  |  | 0 | 1 | 1.7984 | 0.26669 | 695.6535 |  | -1 | -1 | -1 | -1 | 0 |  |  | Central IRL A | -1 |  |  | 704 | PB-29 | Basin 1 Drainage Improvements Phase II | City of Palm Bay |  | 119.8263 | 0.5642
460000 | 2000000 | 2000000 | Central IRL | A | IR12-21 | 62-304.520 (7)(b),(16), | 0.56 | 0.48 | City of Melbourne | 0.00080657 | 3861.6193 | 9.9832 | 1.4804 | 0.0080521 | 0.001194 | 3.1147 | 1210 | Fixed Single Family Units | 1210 | City of Melbourne Brevard County | City of Melbourne |  |  |  | 0 | 1 | 0.0080521 | 0.001194 | 3.1147 |  | -1 | -1 | -1 | -1 | 0 |  |  | Central IRL A | -1 |  |  | 704 | PB-29 | Basin 1 Drainage Improvements Phase II | City of Palm Bay |  | 33.183 | 0.0025261
460000 | 2000000 | 2000000 | Central IRL | A | IR12-21 | 62-304.520 (7)(b),(16), | 0.56 | 0.48 | City of Melbourne | 0.19979 | 3861.6193 | 9.9832 | 1.4804 | 1.9945 | 0.29577 | 771.5139 | 1210 | Fixed Single Family Units | 1210 | City of Melbourne Brevard County | City of Melbourne |  |  |  | 0 | 1 | 1.9945 | 0.29577 | 771.5139 |  | -1 | -1 | -1 | -1 | 0 |  |  | Central IRL A | -1 |  |  | 704 | PB-29 | Basin 1 Drainage Improvements Phase II | City of Palm Bay |  | 123.5965 | 0.62572
460000 | 2000000 | 2000000 | Central IRL | A | IR12-21 | 62-304.520 (7), F.A.C. | 0.56 | 0.48 | Natural Lands | 0.31022 | 3084.7718 | 6.5017 | 0.82089 | 2.017 | 0.25466 | 956.9662 | 3200 | Shrub and Brushland | 3200 | City of Palm Bay Brevard County | City of Palm Bay |  |  | Natural Lands | 0 | 1 | 2.017 | 0.25466 | 1671.6853 |  | -1 | -1 | -1 | -1 | 0 |  |  | Central IRL A | -1 |  |  | 704 | PB-29 | Basin 1 Drainage Improvements Phase II | City of Palm Bay |  | 156.1601 | 1.3558
460000 | 2000000 | 2000000 | Central IRL | A | IR12-21 | 62-304.520 (7), F.A.C. | 0.56 | 0.48 | City of Palm Bay | 0.075848 | 3084.7718 | 6.5017 | 0.82089 | 0.49314 | 0.062263 | 233.974 | 8140 | Roads and Highways | 8140 | City of Palm Bay Brevard County | City of Palm Bay |  |  |  | 0 | 1 | 0.49314 | 0.062263 | 233.974 |  | -1 | -1 | -1 | -1 | 0 |  |  | Central IRL A | -1 |  |  | 704 | PB-29 | Basin 1 Drainage Improvements Phase II | City of Palm Bay |  | 91.4529 | 0.18976
460000 | 2000000 | 2000000 | Central IRL | A | IR12-21 | 62-304.520 (7)(b),(16), | 0.56 | 0.48 | City of Melbourne | 0.10856 | 3855.2622 | 9.9677 | 1.4781 | 1.0821 | 0.16046 | 418.5127 | 1200 | Residential, Medium Density-Two-five dwellingunits per acre | 1200 | City of Melbourne Brevard County | City of Melbourne |  |  |  | 0 | 1 | 1.0821 | 0.16046 | 418.5127 |  | -1 | -1 | -1 | -1 | 0 |  |  | Central IRL A | -1 |  |  | 704 | PB-29 | Basin 1 Drainage Improvements Phase II | City of Palm Bay |  | 167.3176 | 0.33943
460000 | 2000000 | 2000000 | Central IRL | A | IR12-21 | 62-304.520 (7)(b),(16), | 0.56 | 0.48 | City of Melbourne | 0.12097 | 3855.2622 | 9.9677 | 1.4781 | 1.2058 | 0.1788 | 466.3561 | 1210 | Fixed Single Family Units | 1210 | City of Melbourne Brevard County | City of Melbourne |  |  |  | 0 | 1 | 1.2058 | 0.1788 | 466.3561 |  | -1 | -1 | -1 | -1 | 0 |  |  | Central IRL A | -1 |  |  | 704 | PB-29 | Basin 1 Drainage Improvements Phase II | City of Palm Bay |  | 107.8826 | 0.37823
460000 | 2000000 | 2000000 | Central IRL | A | IR12-21 | 62-304.520 (7)(b),(16), | 0.56 | 0.48 | City of Melbourne | 0.19392 | 3855.2622 | 9.9677 | 1.4781 | 1.9329 | 0.28664 | 747.6081 | 1210 | Fixed Single Family Units | 1210 | City of Melbourne Brevard County | City of Melbourne |  |  |  | 0 | 1 | 1.9329 | 0.28664 | 747.6081 |  | -1 | -1 | -1 | -1 | 0 |  |  | Central IRL A | -1 |  |  | 704 | PB-29 | Basin 1 Drainage Improvements Phase II | City of Palm Bay |  | 121.6957 | 0.60633
460000 | 2000000 | 2000000 | Central IRL | A | IR12-21 | 62-304.520 (7)(b),(16), | 0.56 | 0.48 | City of Melbourne | 0.18614 | 3855.2622 | 9.9677 | 1.4781 | 1.8554 | 0.27514 | 717.6173 | 1210 | Fixed Single Family Units | 1210 | City of Melbourne Brevard County | City of Melbourne |  |  |  | 0 | 1 | 1.8554 | 0.27514 | 717.6173 |  | -1 | -1 | -1 | -1 | 0 |  |  | Central IRL A | -1 |  |  | 704 | PB-29 | Basin 1 Drainage Improvements Phase II | City of Palm Bay |  | 120.1758 | 0.58201
460000 | 2000000 | 2000000 | Central IRL | A | IR12-21 | 62-304.520 (7)(b),(16), | 0.56 | 0.48 | City of Melbourne | 0.0081825 | 3855.2622 | 9.9677 | 1.4781 | 0.081561 | 0.012095 | 31.5459 | 1210 | Fixed Single Family Units | 1210 | City of Melbourne Brevard County | City of Melbourne |  |  |  | 0 | 1 | 0.081561 | 0.012095 | 31.5459 |  | -1 | -1 | -1 | -1 | 0 |  |  | Central IRL A | -1 |  |  | 704 | PB-29 | Basin 1 Drainage Improvements Phase II | City of Palm Bay |  | 40.2844 | 0.025585
460000 | 2000000 | 2000000 | Central IRL | A | IR12-21 | 62-304.520 (7), F.A.C. | 0.56 | 0.48 | FDOT District 5 | 0.0028587 | 3887.7558 | 8.9308 | 1.1773 | 0.02553 | 0.0033655 | 11.1139 | 1200 | Residential, Medium Density-Two-five dwellingunits per acre | 1200 | FDOT District 5 City of Palm Bay Brevard County | FDOT District 5 |  |  |  | 0 | 1 | 0.02553 | 0.0033655 | 29.5271 |  | -1 | -1 | -1 | -1 | 0 |  |  | Central IRL A | -1 |  |  | 704 | PB-29 | Basin 1 Drainage Improvements Phase II | City of Palm Bay |  | 16.5972 | 0.023947
460000 | 2000000 | 2000000 | Central IRL | A | IR12-21 | 62-304.520 (7), F.A.C. | 0.56 | 0.48 | FDOT District 5 | 0.019471 | 3887.7558 | 8.9308 | 1.1773 | 0.17389 | 0.022923 | 75.697 | 1400 | Commercial and Services | 1400 | FDOT District 5 City of Palm Bay Brevard County | FDOT District 5 |  |  |  | 0 | 1 | 0.17389 | 0.022923 | 75.6972 |  | -1 | -1 | -1 | -1 | 0 |  |  | Central IRL A | -1 |  |  | 704 | PB-29 | Basin 1 Drainage Improvements Phase II | City of Palm Bay |  | 67.6999 | 0.061393
460000 | 2000000 | 2000000 | Central IRL | A | IR12-21 | 62-304.520 (7), F.A.C. | 0.56 | 0.48 | FDOT District 5 | 0.34244 | 3887.7558 | 8.9308 | 1.1773 | 3.0582 | 0.40315 | 1331.3051 | 8140 | Roads and Highways | 8140 | FDOT District 5 City of Palm Bay Brevard County | FDOT District 5 |  |  |  | 0 | 1 | 3.0582 | 0.40315 | 1475.0243 |  | -1 | -1 | -1 | -1 | 0 |  |  | Central IRL A | -1 |  |  | 704 | PB-29 | Basin 1 Drainage Improvements Phase II | City of Palm Bay |  | 150.6805 | 1.1963
460000 | 2000000 | 2000000 | Central IRL | A | IR12-21 | 62-304.520 (7), F.A.C. | 0.56 | 0.48 | City of Palm Bay | 0.023359 | 3887.7558 | 8.9308 | 1.1773 | 0.20862 | 0.027501 | 90.8147 | 1430 | Professional Services | 1430 | City of Palm Bay Brevard County | City of Palm Bay |  |  |  | 0 | 1 | 0.20862 | 0.027501 | 90.8147 |  | -1 | -1 | -1 | -1 | 0 |  |  | Central IRL A | -1 |  |  | 704 | PB-29 | Basin 1 Drainage Improvements Phase II | City of Palm Bay |  | 46.953 | 0.073653
460000 | 2000000 | 2000000 | Central IRL | A | IR12-21 | 62-304.520 (7), F.A.C. | 0.56 | 0.48 | City of Palm Bay | 0.18741 | 3763.2309 | 9.5157 | 1.2585 | 1.7834 | 0.23586 | 705.273 | 1550 | Other Light Industrial | 1550 | City of Palm Bay Brevard County | City of Palm Bay |  |  |  | 0 | 1 | 1.7834 | 0.23586 | 705.274 |  | -1 | -1 | -1 | -1 | 0 |  |  | Central IRL A | -1 |  |  | 704 | PB-29 | Basin 1 Drainage Improvements Phase II | City of Palm Bay |  | 135.2132 | 0.572
460000 | 2000000 | 2000000 | Central IRL | A | IR12-21 | 62-304.520 (7), F.A.C. | 0.56 | 0.48 | Natural Lands | 0.077429 | 3763.2309 | 9.5157 | 1.2585 | 0.73679 | 0.097443 | 291.382 | 4110 | Pine flatwoods | 4110 | City of Palm Bay Brevard County | City of Palm Bay |  |  | Natural Lands | 0 | 1 | 0.73679 | 0.097443 | 291.382 |  | -1 | -1 | -1 | -1 | 0 |  |  | Central IRL A | -1 |  |  | 704 | PB-29 | Basin 1 Drainage Improvements Phase II | City of Palm Bay |  | 93.0221 | 0.23632
460000 | 2000000 | 2000000 | Central IRL | A | IR12-21 | 62-304.520 (7), F.A.C. | 0.56 | 0.48 | City of Palm Bay | 0.02931 | 3763.2309 | 9.5157 | 1.2585 | 0.27891 | 0.036887 | 110.3014 | 1560 | Other Heavy Industrial | 1560 | City of Palm Bay Brevard County | City of Palm Bay |  |  |  | 0 | 1 | 0.27891 | 0.036887 | 297.4343 |  | -1 | -1 | -1 | -1 | 0 |  |  | Central IRL A | -1 |  |  | 704 | PB-29 | Basin 1 Drainage Improvements Phase II | City of Palm Bay |  | 50.8177 | 0.24123
460000 | 2000000 | 2000000 | Central IRL | A | IR12-21 | 62-304.520 (7), F.A.C. | 0.56 | 0.48 | City of Palm Bay | 0.067101 | 3763.2309 | 9.5157 | 1.2585 | 0.63852 | 0.084446 | 252.5163 | 1420 | Wholesale Sales and Services <Excluding warehouses associated with industrial use> | 1420 | City of Palm Bay Brevard County | City of Palm Bay |  |  |  | 0 | 1 | 0.63852 | 0.084446 | 1030.6962 |  | -1 | -1 | -1 | -1 | 0 |  |  | Central IRL A | -1 |  |  | 704 | PB-29 | Basin 1 Drainage Improvements Phase II | City of Palm Bay |  | 92.1198 | 0.83593
460000 | 2000000 | 2000000 | Central IRL | A | IR12-21 | 62-304.520 (7), F.A.C. | 0.56 | 0.48 | City of Palm Bay | 0.051705 | 3837.4188 | 9.5368 | 1.4016 | 0.4931 | 0.072472 | 198.4155 | 1210 | Fixed Single Family Units | 1210 | City of Palm Bay Brevard County | City of Palm Bay |  |  |  | 0 | 1 | 0.4931 | 0.072472 | 981.3487 |  | -1 | -1 | -1 | -1 | 0 |  |  | Central IRL A | -1 |  |  | 704 | PB-29 | Basin 1 Drainage Improvements Phase II | City of Palm Bay |  | 79.2453 | 0.7959
460000 | 2000000 | 2000000 | Central IRL | A | IR12-21 | 62-304.520 (7), F.A.C. | 0.56 | 0.48 | City of Palm Bay | 0.18878 | 3837.4188 | 9.5368 | 1.4016 | 1.8003 | 0.2646 | 724.4243 | 1210 | Fixed Single Family Units | 1210 | City of Palm Bay Brevard County | City of Palm Bay |  |  |  | 0 | 1 | 1.8003 | 0.2646 | 1389.2684 |  | -1 | -1 | -1 | -1 | 0 |  |  | Central IRL A | -1 |  |  | 704 | PB-29 | Basin 1 Drainage Improvements Phase II | City of Palm Bay |  | 138.1812 | 1.1267
460000 | 2000000 | 2000000 | Central IRL | A | IR12-21 | 62-304.520 (7), F.A.C. | 0.56 | 0.48 | City of Melbourne | 0.20151 | 3843.5935 | 9.6143 | 1.4151 | 1.9374 | 0.28516 | 774.5195 | 1200 | Residential, Medium Density-Two-five dwellingunits per acre | 1200 | City of Melbourne Brevard County | City of Melbourne |  |  |  | 0 | 1 | 1.9374 | 0.28516 | 774.5195 |  | -1 | -1 | -1 | -1 | 0 |  |  | Central IRL A | -1 |  |  | 704 | PB-29 | Basin 1 Drainage Improvements Phase II | City of Palm Bay |  | 199.8751 | 0.62816
460000 | 2000000 | 2000000 | Central IRL | A | IR12-21 | 62-304.520 (7), F.A.C. | 0.56 | 0.48 | City of Melbourne | 7.7232e-05 | 3843.5935 | 9.6143 | 1.4151 | 0.00074254 | 0.00010929 | 0.29685 | 1210 | Fixed Single Family Units | 1210 | City of Melbourne Brevard County | City of Melbourne |  |  |  | 0 | 1 | 0.00074254 | 0.00010929 | 0.29685 |  | -1 | -1 | -1 | -1 | 0 |  |  | Central IRL A | -1 |  |  | 704 | PB-29 | Basin 1 Drainage Improvements Phase II | City of Palm Bay |  | 10.2736 | 0.00024075
460000 | 2000000 | 2000000 | Central IRL | A | IR12-21 | 62-304.520 (7), F.A.C. | 0.56 | 0.48 | City of Melbourne | 0.17165 | 3843.5935 | 9.6143 | 1.4151 | 1.6503 | 0.24291 | 659.7667 | 1210 | Fixed Single Family Units | 1210 | City of Melbourne Brevard County | City of Melbourne |  |  |  | 0 | 1 | 1.6503 | 0.24291 | 659.7667 |  | -1 | -1 | -1 | -1 | 0 |  |  | Central IRL A | -1 |  |  | 704 | PB-29 | Basin 1 Drainage Improvements Phase II | City of Palm Bay |  | 114.2821 | 0.53509
460000 | 2000000 | 2000000 | Central IRL | A | IR12-21 | 62-304.520 (7), F.A.C. | 0.56 | 0.48 | City of Melbourne | 0.033853 | 3843.5935 | 9.6143 | 1.4151 | 0.32547 | 0.047907 | 130.1166 | 1210 | Fixed Single Family Units | 1210 | City of Melbourne Brevard County | City of Melbourne |  |  |  | 0 | 1 | 0.32547 | 0.047907 | 130.1166 |  | -1 | -1 | -1 | -1 | 0 |  |  | Central IRL A | -1 |  |  | 704 | PB-29 | Basin 1 Drainage Improvements Phase II | City of Palm Bay |  | 50.208 | 0.10553
460000 | 2000000 | 2000000 | Central IRL | A | IR12-21 | 62-304.520 (7), F.A.C. | 0.56 | 0.48 | City of Melbourne | 0.17543 | 3843.5935 | 9.6143 | 1.4151 | 1.6866 | 0.24825 | 674.2719 | 1210 | Fixed Single Family Units | 1210 | City of Melbourne Brevard County | City of Melbourne |  |  |  | 0 | 1 | 1.6866 | 0.24825 | 674.2719 |  | -1 | -1 | -1 | -1 | 0 |  |  | Central IRL A | -1 |  |  | 704 | PB-29 | Basin 1 Drainage Improvements Phase II | City of Palm Bay |  | 114.8282 | 0.54685
460000 | 2000000 | 2000000 | Central IRL | A | IR12-21 | 62-304.520 (7), F.A.C. | 0.56 | 0.48 | City of Melbourne | 0.035243 | 3843.5935 | 9.6143 | 1.4151 | 0.33884 | 0.049874 | 135.4601 | 1210 | Fixed Single Family Units | 1210 | City of Melbourne Brevard County | City of Melbourne |  |  |  | 0 | 1 | 0.33884 | 0.049874 | 135.4601 |  | -1 | -1 | -1 | -1 | 0 |  |  | Central IRL A | -1 |  |  | 704 | PB-29 | Basin 1 Drainage Improvements Phase II | City of Palm Bay |  | 51.9384 | 0.10986
460000 | 2000000 | 2000000 | Central IRL | A | IR12-21 | 62-304.520 (7)(b),(16), | 0.56 | 0.48 | City of Melbourne | 0.092856 | 3855.2622 | 9.9677 | 1.4781 | 0.92556 | 0.13725 | 357.986 | 1200 | Residential, Medium Density-Two-five dwellingunits per acre | 1200 | City of Melbourne Brevard County | City of Melbourne |  |  |  | 0 | 1 | 0.92556 | 0.13725 | 357.986 |  | -1 | -1 | -1 | -1 | 0 |  |  | Central IRL A | -1 |  |  | 704 | PB-29 | Basin 1 Drainage Improvements Phase II | City of Palm Bay |  | 178.325 | 0.29034
460000 | 2000000 | 2000000 | Central IRL | A | IR12-21 | 62-304.520 (7)(b),(16), | 0.56 | 0.48 | City of Melbourne | 0.085732 | 3855.2622 | 9.9677 | 1.4781 | 0.85455 | 0.12672 | 330.5182 | 1210 | Fixed Single Family Units | 1210 | City of Melbourne Brevard County | City of Melbourne |  |  |  | 0 | 1 | 0.85455 | 0.12672 | 330.5182 |  | -1 | -1 | -1 | -1 | 0 |  |  | Central IRL A | -1 |  |  | 704 | PB-29 | Basin 1 Drainage Improvements Phase II | City of Palm Bay |  | 101.273 | 0.26806
460000 | 2000000 | 2000000 | Central IRL | A | IR12-21 | 62-304.520 (7)(b),(16), | 0.56 | 0.48 | City of Melbourne | 0.19626 | 3855.2622 | 9.9677 | 1.4781 | 1.9563 | 0.2901 | 756.6393 | 1210 | Fixed Single Family Units | 1210 | City of Melbourne Brevard County | City of Melbourne |  |  |  | 0 | 1 | 1.9563 | 0.2901 | 756.6393 |  | -1 | -1 | -1 | -1 | 0 |  |  | Central IRL A | -1 |  |  | 704 | PB-29 | Basin 1 Drainage Improvements Phase II | City of Palm Bay |  | 122.3399 | 0.61366
460000 | 2000000 | 2000000 | Central IRL | A | IR12-21 | 62-304.520 (7)(b),(16), | 0.56 | 0.48 | City of Melbourne | 0.17418 | 3855.2622 | 9.9677 | 1.4781 | 1.7362 | 0.25747 | 671.5222 | 1210 | Fixed Single Family Units | 1210 | City of Melbourne Brevard County | City of Melbourne |  |  |  | 0 | 1 | 1.7362 | 0.25747 | 671.5222 |  | -1 | -1 | -1 | -1 | 0 |  |  | Central IRL A | -1 |  |  | 704 | PB-29 | Basin 1 Drainage Improvements Phase II | City of Palm Bay |  | 118.1187 | 0.54462
460000 | 2000000 | 2000000 | Central IRL | A | IR12-21 | 62-304.520 (7)(b),(16), | 0.56 | 0.48 | City of Melbourne | 0.068731 | 3855.2622 | 9.9677 | 1.4781 | 0.68508 | 0.10159 | 264.9744 | 1210 | Fixed Single Family Units | 1210 | City of Melbourne Brevard County | City of Melbourne |  |  |  | 0 | 1 | 0.68508 | 0.10159 | 264.9744 |  | -1 | -1 | -1 | -1 | 0 |  |  | Central IRL A | -1 |  |  | 704 | PB-29 | Basin 1 Drainage Improvements Phase II | City of Palm Bay |  | 98.0253 | 0.2149
460000 | 2000000 | 2000000 | Central IRL | A | IR12-21 | 62-304.520 (7), F.A.C. | 0.56 | 0.48 | City of Palm Bay | 0.024413 | 3843.9136 | 9.5519 | 1.4038 | 0.2332 | 0.034272 | 93.843 | 1200 | Residential, Medium Density-Two-five dwellingunits per acre | 1200 | City of Palm Bay Brevard County | City of Palm Bay |  |  |  | 0 | 1 | 0.2332 | 0.034272 | 93.843 |  | -1 | -1 | -1 | -1 | 0 |  |  | Central IRL A | -1 |  |  | 704 | PB-29 | Basin 1 Drainage Improvements Phase II | City of Palm Bay |  | 48.003 | 0.076109
460000 | 2000000 | 2000000 | Central IRL | A | IR12-21 | 62-304.520 (7), F.A.C. | 0.56 | 0.48 | City of Palm Bay | 0.011651 | 3843.9136 | 9.5519 | 1.4038 | 0.11129 | 0.016357 | 44.7873 | 1210 | Fixed Single Family Units | 1210 | City of Palm Bay Brevard County | City of Palm Bay |  |  |  | 0 | 1 | 0.11129 | 0.016357 | 44.7873 |  | -1 | -1 | -1 | -1 | 0 |  |  | Central IRL A | -1 |  |  | 704 | PB-29 | Basin 1 Drainage Improvements Phase II | City of Palm Bay |  | 33.0172 | 0.036324
460000 | 2000000 | 2000000 | Central IRL | A | IR12-21 | 62-304.520 (7), F.A.C. | 0.56 | 0.48 | City of Palm Bay | 0.058216 | 3843.9136 | 9.5519 | 1.4038 | 0.55608 | 0.081725 | 223.7783 | 1210 | Fixed Single Family Units | 1210 | City of Palm Bay Brevard County | City of Palm Bay |  |  |  | 0 | 1 | 0.55608 | 0.081725 | 359.9208 |  | -1 | -1 | -1 | -1 | 0 |  |  | Central IRL A | -1 |  |  | 704 | PB-29 | Basin 1 Drainage Improvements Phase II | City of Palm Bay |  | 64.0561 | 0.29191
460000 | 2000000 | 2000000 | Central IRL | A | IR12-21 | 62-304.520 (7), F.A.C. | 0.56 | 0.48 | City of Palm Bay | 0.11538 | 3843.9136 | 9.5519 | 1.4038 | 1.1021 | 0.16197 | 443.5061 | 1210 | Fixed Single Family Units | 1210 | City of Palm Bay Brevard County | City of Palm Bay |  |  |  | 0 | 1 | 1.1021 | 0.16197 | 443.5061 |  | -1 | -1 | -1 | -1 | 0 |  |  | Central IRL A | -1 |  |  | 704 | PB-29 | Basin 1 Drainage Improvements Phase II | City of Palm Bay |  | 95.295 | 0.3597
460000 | 2000000 | 2000000 | Central IRL | A | IR12-21 | 62-304.520 (7), F.A.C. | 0.56 | 0.48 | City of Palm Bay | 0.21228 | 3843.9136 | 9.5519 | 1.4038 | 2.0277 | 0.29801 | 815.9949 | 1210 | Fixed Single Family Units | 1210 | City of Palm Bay Brevard County | City of Palm Bay |  |  |  | 0 | 1 | 2.0277 | 0.29801 | 821.9059 |  | -1 | -1 | -1 | -1 | 0 |  |  | Central IRL A | -1 |  |  | 704 | PB-29 | Basin 1 Drainage Improvements Phase II | City of Palm Bay |  | 118.2936 | 0.66659
460000 | 2000000 | 2000000 | Central IRL | A | IR12-21 | 62-304.520 (7), F.A.C. | 0.56 | 0.48 | City of Palm Bay | 0.034767 | 3843.9136 | 9.5519 | 1.4038 | 0.33209 | 0.048806 | 133.6406 | 1210 | Fixed Single Family Units | 1210 | City of Palm Bay Brevard County | City of Palm Bay |  |  |  | 0 | 1 | 0.33209 | 0.048806 | 530.5205 |  | -1 | -1 | -1 | -1 | 0 |  |  | Central IRL A | -1 |  |  | 704 | PB-29 | Basin 1 Drainage Improvements Phase II | City of Palm Bay |  | 70.0979 | 0.43027
460000 | 2000000 | 2000000 | Central IRL | A | IR12-21 | 62-304.520 (7), F.A.C. | 0.56 | 0.48 | Natural Lands | 0.50123 | 3108.5569 | 6.9394 | 0.62893 | 3.4783 | 0.31524 | 1558.1159 | 4110 | Pine flatwoods | 4110 | City of Palm Bay Brevard County | City of Palm Bay |  |  | Natural Lands | 0 | 1 | 3.4783 | 0.31524 | 1633.0406 |  | -1 | -1 | -1 | -1 | 0 |  |  | Central IRL A | -1 |  |  | 704 | PB-29 | Basin 1 Drainage Improvements Phase II | City of Palm Bay |  | 182.4457 | 1.3244
460000 | 2000000 | 2000000 | Central IRL | A | IR12-21 | 62-304.520 (7)(b),(16), | 0.56 | 0.48 | City of Melbourne | 0.21048 | 3851.0548 | 9.5685 | 1.4062 | 2.0139 | 0.29598 | 810.5526 | 1200 | Residential, Medium Density-Two-five dwellingunits per acre | 1200 | City of Melbourne Brevard County | City of Melbourne |  |  |  | 0 | 1 | 2.0139 | 0.29598 | 810.5526 |  | -1 | -1 | -1 | -1 | 0 |  |  | Central IRL A | -1 |  |  | 704 | PB-29 | Basin 1 Drainage Improvements Phase II | City of Palm Bay |  | 133.9395 | 0.65738
460000 | 2000000 | 2000000 | Central IRL | A | IR12-21 | 62-304.520 (7)(b),(16), | 0.56 | 0.48 | City of Melbourne | 0.12062 | 3851.0548 | 9.5685 | 1.4062 | 1.1541 | 0.16962 | 464.5086 | 1210 | Fixed Single Family Units | 1210 | City of Melbourne Brevard County | City of Melbourne |  |  |  | 0 | 1 | 1.1541 | 0.16962 | 464.5086 |  | -1 | -1 | -1 | -1 | 0 |  |  | Central IRL A | -1 |  |  | 704 | PB-29 | Basin 1 Drainage Improvements Phase II | City of Palm Bay |  | 95.2415 | 0.37673
460000 | 2000000 | 2000000 | Central IRL | A | IR12-21 | 62-304.520 (7)(b),(16), | 0.56 | 0.48 | City of Melbourne | 0.00011934 | 3851.0548 | 9.5685 | 1.4062 | 0.0011419 | 0.00016782 | 0.45958 | 1210 | Fixed Single Family Units | 1210 | City of Melbourne Brevard County | City of Melbourne |  |  |  | 0 | 1 | 0.0011419 | 0.00016782 | 0.45958 |  | -1 | -1 | -1 | -1 | 0 |  |  | Central IRL A | -1 |  |  | 704 | PB-29 | Basin 1 Drainage Improvements Phase II | City of Palm Bay |  | 12.7643 | 0.00037273
460000 | 2000000 | 2000000 | Central IRL | A | IR12-21 | 62-304.520 (7)(b),(16), | 0.56 | 0.48 | City of Melbourne | 0.15669 | 3851.0548 | 9.5685 | 1.4062 | 1.4993 | 0.22034 | 603.4072 | 1210 | Fixed Single Family Units | 1210 | City of Melbourne Brevard County | City of Melbourne |  |  |  | 0 | 1 | 1.4993 | 0.22034 | 603.4072 |  | -1 | -1 | -1 | -1 | 0 |  |  | Central IRL A | -1 |  |  | 704 | PB-29 | Basin 1 Drainage Improvements Phase II | City of Palm Bay |  | 104.3886 | 0.48938
460000 | 2000000 | 2000000 | Central IRL | A | IR12-21 | 62-304.520 (7)(b),(16), | 0.56 | 0.48 | City of Melbourne | 0.12986 | 3851.0548 | 9.5685 | 1.4062 | 1.2426 | 0.18262 | 500.1129 | 1210 | Fixed Single Family Units | 1210 | City of Melbourne Brevard County | City of Melbourne |  |  |  | 0 | 1 | 1.2426 | 0.18262 | 500.1129 |  | -1 | -1 | -1 | -1 | 0 |  |  | Central IRL A | -1 |  |  | 704 | PB-29 | Basin 1 Drainage Improvements Phase II | City of Palm Bay |  | 98.0854 | 0.40561
460000 | 2000000 | 2000000 | Central IRL | A | IR12-21 | 62-304.520 (7), F.A.C. | 0.56 | 0.48 | Brevard County | 0.012044 | 3591.2937 | 8.567 | 1.2443 | 0.10318 | 0.014986 | 43.2528 | 1400 | Commercial and Services | 1400 | Brevard County | Brevard County |  |  |  | 0 | 1 | 0.10318 | 0.014986 | 43.2528 |  | -1 | -1 | -1 | -1 | 0 |  |  | Central IRL A | -1 |  |  | 704 | PB-29 | Basin 1 Drainage Improvements Phase II | City of Palm Bay |  | 112.8769 | 0.035079
460000 | 2000000 | 2000000 | Central IRL | A | IR12-21 | 62-304.520 (7), F.A.C. | 0.56 | 0.48 | City of Palm Bay | 0.05992 | 3591.2937 | 8.567 | 1.2443 | 0.51333 | 0.07456 | 215.1913 | 1400 | Commercial and Services | 1400 | City of Palm Bay Brevard County | City of Palm Bay |  |  |  | 0 | 1 | 0.51333 | 0.07456 | 215.1913 |  | -1 | -1 | -1 | -1 | 0 |  |  | Central IRL A | -1 |  |  | 704 | PB-29 | Basin 1 Drainage Improvements Phase II | City of Palm Bay |  | 120.5334 | 0.17453
460000 | 2000000 | 2000000 | Central IRL | A | IR12-21 | 62-304.520 (7), F.A.C. | 0.56 | 0.48 | Agricultural Producers | 0.06557 | 3591.2937 | 8.567 | 1.2443 | 0.56174 | 0.08159 | 235.4823 | 2110 | Improved Pasture | 2110 | Brevard County | Brevard County | Agricultural Producers |  |  | 0 | 1 | 0.56174 | 0.08159 | 235.4823 |  | -1 | -1 | -1 | -1 | 0 |  |  | Central IRL A | -1 |  |  | 704 | PB-29 | Basin 1 Drainage Improvements Phase II | City of Palm Bay |  | 69.7874 | 0.19098
460000 | 2000000 | 2000000 | Central IRL | A | IR12-21 | 62-304.520 (7)(b),(16), | 0.56 | 0.48 | Agricultural Producers | 0.00021888 | 3591.2937 | 8.567 | 1.2443 | 0.0018751 | 0.00027235 | 0.78605 | 2130 | Woodland Pasture | 2130 | Brevard County | Brevard County | Agricultural Producers |  |  | 0 | 1 | 0.0018751 | 0.00027235 | 0.78605 |  | -1 | -1 | -1 | -1 | 0 |  |  | Central IRL A | -1 |  |  | 704 | PB-29 | Basin 1 Drainage Improvements Phase II | City of Palm Bay |  | 5.1784 | 0.00063751
460000 | 2000000 | 2000000 | Central IRL | A | IR12-21 | 62-304.520 (7), F.A.C. | 0.56 | 0.48 | Agricultural Producers | 0.172 | 3591.2937 | 8.567 | 1.2443 | 1.4735 | 0.21402 | 617.685 | 2130 | Woodland Pasture | 2130 | Brevard County | Brevard County | Agricultural Producers |  |  | 0 | 1 | 1.4735 | 0.21402 | 617.685 |  | -1 | -1 | -1 | -1 | 0 |  |  | Central IRL A | -1 |  |  | 704 | PB-29 | Basin 1 Drainage Improvements Phase II | City of Palm Bay |  | 108.547 | 0.50096
460000 | 2000000 | 2000000 | Central IRL | A | IR12-21 | 62-304.520 (7), F.A.C. | 0.56 | 0.48 | City of Palm Bay | 0.29286 | 3591.2937 | 8.567 | 1.2443 | 2.5089 | 0.36441 | 1051.7313 | 1420 | Wholesale Sales and Services <Excluding warehouses associated with industrial use> | 1420 | City of Palm Bay Brevard County | City of Palm Bay |  |  |  | 0 | 1 | 2.5089 | 0.36441 | 1051.7313 |  | -1 | -1 | -1 | -1 | 0 |  |  | Central IRL A | -1 |  |  | 704 | PB-29 | Basin 1 Drainage Improvements Phase II | City of Palm Bay |  | 152.7816 | 0.85299
460000 | 2000000 | 2000000 | Central IRL | A | IR12-21 | 62-304.520 (7), F.A.C. | 0.56 | 0.48 | FDOT District 5 | 0.0092423 | 3731.3893 | 9.0285 | 1.418 | 0.083444 | 0.013106 | 34.4865 | 3100 | Herbaceous Dry Prairie | 3100 | FDOT District 5 Brevard County | FDOT District 5 |  |  | Natural Lands | 0 | 1 | 0.083444 | 0.013106 | 34.4898 |  | -1 | -1 | -1 | -1 | 0 |  |  | Central IRL A | -1 |  |  | 704 | PB-29 | Basin 1 Drainage Improvements Phase II | City of Palm Bay |  | 71.8503 | 0.027972
460000 | 2000000 | 2000000 | Central IRL | A | IR12-21 | 62-304.520 (7), F.A.C. | 0.56 | 0.48 | FDOT District 5 | 0.056272 | 3731.3893 | 9.0285 | 1.418 | 0.50805 | 0.079794 | 209.9715 | 3100 | Herbaceous Dry Prairie | 3100 | FDOT District 5 City of Palm Bay Brevard County | FDOT District 5 |  |  | Natural Lands | 0 | 1 | 0.50805 | 0.079794 | 209.9715 |  | -1 | -1 | -1 | -1 | 0 |  |  | Central IRL A | -1 |  |  | 704 | PB-29 | Basin 1 Drainage Improvements Phase II | City of Palm Bay |  | 79.7816 | 0.17029
460000 | 2000000 | 2000000 | Central IRL | A | IR12-21 | 62-304.520 (7), F.A.C. | 0.56 | 0.48 | FDOT District 5 | 0.0001246 | 3731.3893 | 9.0285 | 1.418 | 0.001125 | 0.00017669 | 0.46494 | 1300 | Residential, High Density | 1300 | FDOT District 5 Brevard County | FDOT District 5 |  |  |  | 0 | 1 | 0.001125 | 0.00017669 | 0.46574 |  | -1 | -1 | -1 | -1 | 0 |  |  | Central IRL A | -1 |  |  | 704 | PB-29 | Basin 1 Drainage Improvements Phase II | City of Palm Bay |  | 15.6943 | 0.00037773
460000 | 2000000 | 2000000 | Central IRL | A | IR12-21 | 62-304.520 (7), F.A.C. | 0.56 | 0.48 | FDOT District 5 | 0.0063808 | 3731.3893 | 9.0285 | 1.418 | 0.057609 | 0.009048 | 23.8091 | 3100 | Herbaceous Dry Prairie | 3100 | FDOT District 5 Brevard County | FDOT District 5 |  |  | Natural Lands | 0 | 1 | 0.057609 | 0.009048 | 23.8096 |  | -1 | -1 | -1 | -1 | 0 |  |  | Central IRL A | -1 |  |  | 704 | PB-29 | Basin 1 Drainage Improvements Phase II | City of Palm Bay |  | 34.1003 | 0.01931
460000 | 2000000 | 2000000 | Central IRL | A | IR12-21 | 62-304.520 (7), F.A.C. | 0.56 | 0.48 | FDOT District 5 | 0.028198 | 3731.3893 | 9.0285 | 1.418 | 0.25458 | 0.039984 | 105.216 | 3100 | Herbaceous Dry Prairie | 3100 | FDOT District 5 City of Palm Bay Brevard County | FDOT District 5 |  |  | Natural Lands | 0 | 1 | 0.25458 | 0.039984 | 105.216 |  | -1 | -1 | -1 | -1 | 0 |  |  | Central IRL A | -1 |  |  | 704 | PB-29 | Basin 1 Drainage Improvements Phase II | City of Palm Bay |  | 49.2582 | 0.085333
460000 | 2000000 | 2000000 | Central IRL | A | IR12-21 | 62-304.520 (7)(b),(16), | 0.56 | 0.48 | City of Melbourne | 0.24286 | 3847.5138 | 9.0211 | 1.2578 | 2.1909 | 0.30546 | 934.4258 | 1200 | Residential, Medium Density-Two-five dwellingunits per acre | 1200 | City of Melbourne Brevard County | City of Melbourne |  |  |  | 0 | 1 | 2.1909 | 0.30546 | 934.4258 |  | -1 | -1 | -1 | -1 | 0 |  |  | Central IRL A | -1 |  |  | 704 | PB-29 | Basin 1 Drainage Improvements Phase II | City of Palm Bay |  | 199.3287 | 0.75785
460000 | 2000000 | 2000000 | Central IRL | A | IR12-21 | 62-304.520 (7)(b),(16), | 0.56 | 0.48 | City of Melbourne | 0.00038464 | 3847.5138 | 9.0211 | 1.2578 | 0.0034699 | 0.00048378 | 1.4799 | 1210 | Fixed Single Family Units | 1210 | City of Melbourne Brevard County | City of Melbourne |  |  |  | 0 | 1 | 0.0034699 | 0.00048378 | 1.4799 |  | -1 | -1 | -1 | -1 | 0 |  |  | Central IRL A | -1 |  |  | 704 | PB-29 | Basin 1 Drainage Improvements Phase II | City of Palm Bay |  | 22.9251 | 0.0012003
460000 | 2000000 | 2000000 | Central IRL | A | IR12-21 | 62-304.520 (7)(b),(16), | 0.56 | 0.48 | City of Melbourne | 0.0006303 | 3847.5138 | 9.0211 | 1.2578 | 0.005686 | 0.00079277 | 2.4251 | 1210 | Fixed Single Family Units | 1210 | City of Melbourne Brevard County | City of Melbourne |  |  |  | 0 | 1 | 0.005686 | 0.00079277 | 2.4251 |  | -1 | -1 | -1 | -1 | 0 |  |  | Central IRL A | -1 |  |  | 704 | PB-29 | Basin 1 Drainage Improvements Phase II | City of Palm Bay |  | 14.8648 | 0.0019668
460000 | 2000000 | 2000000 | Central IRL | A | IR12-21 | 62-304.520 (7), F.A.C. | 0.56 | 0.48 | City of Melbourne | 0.073614 | 3891.5673 | 11.5709 | 1.5237 | 0.85178 | 0.11216 | 286.4736 | 1400 | Commercial and Services | 1400 | City of Melbourne Brevard County | City of Melbourne |  |  |  | 0 | 1 | 0.85178 | 0.11216 | 286.4736 |  | -1 | -1 | -1 | -1 | 0 |  |  | Central IRL A | -1 |  |  | 704 | PB-29 | Basin 1 Drainage Improvements Phase II | City of Palm Bay |  | 73.3988 | 0.23234
460000 | 2000000 | 2000000 | Central IRL | A | IR12-21 | 62-304.520 (7), F.A.C. | 0.56 | 0.48 | Natural Lands | 0.022076 | 3891.5673 | 11.5709 | 1.5237 | 0.25544 | 0.033637 | 85.9121 | 3100 | Herbaceous Dry Prairie | 3100 | City of Melbourne Brevard County | City of Melbourne |  |  | Natural Lands | 0 | 1 | 0.25544 | 0.033637 | 85.9121 |  | -1 | -1 | -1 | -1 | 0 |  |  | Central IRL A | -1 |  |  | 704 | PB-29 | Basin 1 Drainage Improvements Phase II | City of Palm Bay |  | 56.5579 | 0.069677
460000 | 2000000 | 2000000 | Central IRL | A | IR12-21 | 62-304.520 (7), F.A.C. | 0.56 | 0.48 | City of Melbourne | 0.31513 | 3891.5673 | 11.5709 | 1.5237 | 3.6464 | 0.48016 | 1226.3627 | 1410 | Retail Sales and Services | 1410 | City of Melbourne Brevard County | City of Melbourne |  |  |  | 0 | 1 | 3.6464 | 0.48016 | 1847.1761 |  | -1 | -1 | -1 | -1 | 0 |  |  | Central IRL A | -1 |  |  | 704 | PB-29 | Basin 1 Drainage Improvements Phase II | City of Palm Bay |  | 194.0256 | 1.4981
460000 | 2000000 | 2000000 | Central IRL | A | IR12-21 | 62-304.520 (7), F.A.C. | 0.56 | 0.48 | FDOT District 5 | 0.0044928 | 3938.0479 | 7.8473 | 1.0459 | 0.035257 | 0.0046988 | 17.693 | 1400 | Commercial and Services | 1400 | FDOT District 5 City of Palm Bay Brevard County | FDOT District 5 |  |  |  | 0 | 1 | 0.035257 | 0.0046988 | 103.6299 |  | -1 | -1 | -1 | -1 | 0 |  |  | Central IRL A | -1 |  |  | 704 | PB-29 | Basin 1 Drainage Improvements Phase II | City of Palm Bay |  | 20.3352 | 0.084047
460000 | 2000000 | 2000000 | Central IRL | A | IR12-21 | 62-304.520 (7), F.A.C. | 0.56 | 0.48 | FDOT District 5 | 0.0043645 | 3938.0479 | 7.8473 | 1.0459 | 0.034249 | 0.0045646 | 17.1875 | 8140 | Roads and Highways | 8140 | FDOT District 5 City of Palm Bay Brevard County | FDOT District 5 |  |  |  | 0 | 1 | 0.034249 | 0.0045646 | 366.8462 |  | -1 | -1 | -1 | -1 | 0 |  |  | Central IRL A | -1 |  |  | 704 | PB-29 | Basin 1 Drainage Improvements Phase II | City of Palm Bay |  | 20.3223 | 0.29752
460000 | 2000000 | 2000000 | Central IRL | A | IR12-21 | 62-304.520 (7)(b),(16), | 0.56 | 0.48 | City of Melbourne | 0.058317 | 3864.1366 | 8.0303 | 1.1043 | 0.4683 | 0.064401 | 225.3444 | 1200 | Residential, Medium Density-Two-five dwellingunits per acre | 1200 | City of Melbourne Brevard County | City of Melbourne |  |  |  | 0 | 1 | 0.4683 | 0.064401 | 232.3613 |  | -1 | -1 | -1 | -1 | 0 |  |  | Central IRL A | -1 |  |  | 704 | PB-29 | Basin 1 Drainage Improvements Phase II | City of Palm Bay |  | 110.4661 | 0.18845
460000 | 2000000 | 2000000 | Central IRL | A | IR12-21 | 62-304.520 (7)(b),(16), | 0.56 | 0.48 | City of Melbourne | 0.31823 | 3850.2153 | 10.0014 | 1.5036 | 3.1828 | 0.4785 | 1225.2651 | 1200 | Residential, Medium Density-Two-five dwellingunits per acre | 1200 | City of Melbourne Brevard County | City of Melbourne |  |  |  | 0 | 1 | 3.1828 | 0.4785 | 1225.2651 |  | -1 | -1 | -1 | -1 | 0 |  |  | Central IRL A | -1 |  |  | 704 | PB-29 | Basin 1 Drainage Improvements Phase II | City of Palm Bay |  | 199.0619 | 0.99373
460000 | 2000000 | 2000000 | Central IRL | A | IR12-21 | 62-304.520 (7)(b),(16), | 0.56 | 0.48 | City of Melbourne | 0.1017 | 3850.2153 | 10.0014 | 1.5036 | 1.0171 | 0.15291 | 391.5612 | 1210 | Fixed Single Family Units | 1210 | City of Melbourne Brevard County | City of Melbourne |  |  |  | 0 | 1 | 1.0171 | 0.15291 | 391.5612 |  | -1 | -1 | -1 | -1 | 0 |  |  | Central IRL A | -1 |  |  | 704 | PB-29 | Basin 1 Drainage Improvements Phase II | City of Palm Bay |  | 95.5942 | 0.31757
460000 | 2000000 | 2000000 | Central IRL | A | IR12-21 | 62-304.520 (7)(b),(16), | 0.56 | 0.48 | City of Melbourne | 0.16808 | 3850.2153 | 10.0014 | 1.5036 | 1.6811 | 0.25273 | 647.1534 | 1210 | Fixed Single Family Units | 1210 | City of Melbourne Brevard County | City of Melbourne |  |  |  | 0 | 1 | 1.6811 | 0.25273 | 647.1534 |  | -1 | -1 | -1 | -1 | 0 |  |  | Central IRL A | -1 |  |  | 704 | PB-29 | Basin 1 Drainage Improvements Phase II | City of Palm Bay |  | 110.6183 | 0.52486
460000 | 2000000 | 2000000 | Central IRL | A | IR12-21 | 62-304.520 (7)(b),(16), | 0.56 | 0.48 | City of Melbourne | 0.023399 | 3850.2153 | 10.0014 | 1.5036 | 0.23402 | 0.035183 | 90.0901 | 1330 | Residential, High density; Multiple Dwelling Units, Low Rise <Two stories or less> | 1330 | City of Melbourne Brevard County | City of Melbourne |  |  |  | 0 | 1 | 0.23402 | 0.035183 | 90.0901 |  | -1 | -1 | -1 | -1 | 0 |  |  | Central IRL A | -1 |  |  | 704 | PB-29 | Basin 1 Drainage Improvements Phase II | City of Palm Bay |  | 80.0723 | 0.073066
460000 | 2000000 | 2000000 | Central IRL | A | IR12-21 | 62-304.520 (7), F.A.C. | 0.56 | 0.48 | City of Palm Bay | 0.44238 | 3906.9053 | 10.9673 | 1.4505 | 4.8518 | 0.6417 | 1728.3474 | 1430 | Professional Services | 1430 | City of Palm Bay Brevard County | City of Palm Bay |  |  |  | 0 | 1 | 4.8518 | 0.6417 | 1728.3474 |  | -1 | -1 | -1 | -1 | 0 |  |  | Central IRL A | -1 |  |  | 704 | PB-29 | Basin 1 Drainage Improvements Phase II | City of Palm Bay |  | 172.5595 | 1.4017
460000 | 2000000 | 2000000 | Central IRL | A | IR12-21 | 62-304.520 (7), F.A.C. | 0.56 | 0.48 | City of Palm Bay | 0.014258 | 3906.9053 | 10.9673 | 1.4505 | 0.15637 | 0.020682 | 55.7056 | 1420 | Wholesale Sales and Services <Excluding warehouses associated with industrial use> | 1420 | City of Palm Bay Brevard County | City of Palm Bay |  |  |  | 0 | 1 | 0.15637 | 0.020682 | 55.7056 |  | -1 | -1 | -1 | -1 | 0 |  |  | Central IRL A | -1 |  |  | 704 | PB-29 | Basin 1 Drainage Improvements Phase II | City of Palm Bay |  | 36.7027 | 0.045179
460000 | 2000000 | 2000000 | Central IRL | A | IR12-21 | 62-304.520 (7)(b),(16), | 0.56 | 0.48 | City of Melbourne | 0.061202 | 3843.1872 | 8.5575 | 1.1499 | 0.52373 | 0.070378 | 235.209 | 1200 | Residential, Medium Density-Two-five dwellingunits per acre | 1200 | City of Melbourne Brevard County | City of Melbourne |  |  |  | 0 | 1 | 0.52373 | 0.070378 | 235.209 |  | -1 | -1 | -1 | -1 | 0 |  |  | Central IRL A | -1 |  |  | 704 | PB-29 | Basin 1 Drainage Improvements Phase II | City of Palm Bay |  | 109.9164 | 0.19076
460000 | 2000000 | 2000000 | Central IRL | A | IR12-21 | 62-304.520 (7), F.A.C. | 0.56 | 0.48 | Agricultural Producers | 0.055805 | 3745.7052 | 8.3202 | 1.1376 | 0.46431 | 0.063483 | 209.0308 | 2110 | Improved Pasture | 2110 | Brevard County | Brevard County | Agricultural Producers |  |  | 0 | 1 | 0.46431 | 0.063483 | 209.0308 |  | -1 | -1 | -1 | -1 | 0 |  |  | Central IRL A | -1 |  |  | 704 | PB-29 | Basin 1 Drainage Improvements Phase II | City of Palm Bay |  | 63.6854 | 0.16953
460000 | 2000000 | 2000000 | Central IRL | A | IR12-21 | 62-304.520 (7)(b),(16), | 0.56 | 0.48 | Agricultural Producers | 0.00032009 | 3745.7052 | 8.3202 | 1.1376 | 0.0026632 | 0.00036412 | 1.1989 | 2130 | Woodland Pasture | 2130 | Brevard County | Brevard County | Agricultural Producers |  |  | 0 | 1 | 0.0026632 | 0.00036412 | 1.1989 |  | -1 | -1 | -1 | -1 | 0 |  |  | Central IRL A | -1 |  |  | 704 | PB-29 | Basin 1 Drainage Improvements Phase II | City of Palm Bay |  | 11.2777 | 0.00097238
460000 | 2000000 | 2000000 | Central IRL | A | IR12-21 | 62-304.520 (7), F.A.C. | 0.56 | 0.48 | Agricultural Producers | 0.014928 | 3745.7052 | 8.3202 | 1.1376 | 0.1242 | 0.016982 | 55.9151 | 2130 | Woodland Pasture | 2130 | Brevard County | Brevard County | Agricultural Producers |  |  | 0 | 1 | 0.1242 | 0.016982 | 55.9151 |  | -1 | -1 | -1 | -1 | 0 |  |  | Central IRL A | -1 |  |  | 704 | PB-29 | Basin 1 Drainage Improvements Phase II | City of Palm Bay |  | 39.7597 | 0.045349
460000 | 2000000 | 2000000 | Central IRL | A | IR12-21 | 62-304.520 (7), F.A.C. | 0.56 | 0.48 | Natural Lands | 0.61776 | 2949.725 | 6.4971 | 0.52368 | 4.0137 | 0.32351 | 1822.2323 | 4110 | Pine flatwoods | 4110 | City of Palm Bay Brevard County | City of Palm Bay |  |  | Natural Lands | 0 | 1 | 4.0137 | 0.32351 | 1822.2323 |  | -1 | -1 | -1 | -1 | 0 |  |  | Central IRL A | -1 |  |  | 704 | PB-29 | Basin 1 Drainage Improvements Phase II | City of Palm Bay |  | 200 | 1.4779
460000 | 2000000 | 2000000 | Central IRL | A | IR12-21 | 62-304.520 (7)(b),(16), | 0.56 | 0.48 | Brevard County | 0.032831 | 3845.2514 | 9.6788 | 1.4127 | 0.31776 | 0.046379 | 126.2425 | 1200 | Residential, Medium Density-Two-five dwellingunits per acre | 1200 | Brevard County | Brevard County |  |  |  | 0 | 1 | 0.31776 | 0.046379 | 188.7283 |  | -1 | -1 | -1 | -1 | 0 |  |  | Central IRL A | -1 |  |  | 704 | PB-29 | Basin 1 Drainage Improvements Phase II | City of Palm Bay |  | 75.5123 | 0.15306
460000 | 2000000 | 2000000 | Central IRL | A | IR12-21 | 62-304.520 (7)(b),(16), | 0.56 | 0.48 | Brevard County | 0.01625 | 3845.2514 | 9.6788 | 1.4127 | 0.15728 | 0.022956 | 62.4858 | 1200 | Residential, Medium Density-Two-five dwellingunits per acre | 1200 | Brevard County | Brevard County |  |  |  | 0 | 1 | 0.15728 | 0.022956 | 188.7283 |  | -1 | -1 | -1 | -1 | 0 |  |  | Central IRL A | -1 |  |  | 704 | PB-29 | Basin 1 Drainage Improvements Phase II | City of Palm Bay |  | 40.571 | 0.15306
460000 | 2000000 | 2000000 | Central IRL | A | IR12-21 | 62-304.520 (7)(b),(16), | 0.56 | 0.48 | City of Melbourne | 0.058693 | 3845.2514 | 9.6788 | 1.4127 | 0.56808 | 0.082915 | 225.6898 | 1200 | Residential, Medium Density-Two-five dwellingunits per acre | 1200 | City of Melbourne Brevard County | City of Melbourne |  |  |  | 0 | 1 | 0.56808 | 0.082915 | 299.7826 |  | -1 | -1 | -1 | -1 | 0 |  |  | Central IRL A | -1 |  |  | 704 | PB-29 | Basin 1 Drainage Improvements Phase II | City of Palm Bay |  | 112.0966 | 0.24313
460000 | 2000000 | 2000000 | Central IRL | A | IR12-21 | 62-304.520 (7)(b),(16), | 0.56 | 0.48 | City of Melbourne | 0.019269 | 3845.2514 | 9.6788 | 1.4127 | 0.1865 | 0.027221 | 74.0929 | 1200 | Residential, Medium Density-Two-five dwellingunits per acre | 1200 | City of Melbourne Brevard County | City of Melbourne |  |  |  | 0 | 1 | 0.1865 | 0.027221 | 299.7826 |  | -1 | -1 | -1 | -1 | 0 |  |  | Central IRL A | -1 |  |  | 704 | PB-29 | Basin 1 Drainage Improvements Phase II | City of Palm Bay |  | 41.0322 | 0.24313
460000 | 2000000 | 2000000 | Central IRL | A | IR12-21 | 62-304.520 (7)(b),(16), | 0.56 | 0.48 | City of Melbourne | 0.033238 | 3845.2514 | 9.6788 | 1.4127 | 0.32171 | 0.046955 | 127.8084 | 1210 | Fixed Single Family Units | 1210 | City of Melbourne Brevard County | City of Melbourne |  |  |  | 0 | 1 | 0.32171 | 0.046955 | 127.8084 |  | -1 | -1 | -1 | -1 | 0 |  |  | Central IRL A | -1 |  |  | 704 | PB-29 | Basin 1 Drainage Improvements Phase II | City of Palm Bay |  | 86.4836 | 0.10366
460000 | 2000000 | 2000000 | Central IRL | A | IR12-21 | 62-304.520 (7)(b),(16), | 0.56 | 0.48 | City of Melbourne | 0.0099744 | 3845.2514 | 9.6788 | 1.4127 | 0.096541 | 0.014091 | 38.354 | 1210 | Fixed Single Family Units | 1210 | City of Melbourne Brevard County | City of Melbourne |  |  |  | 0 | 1 | 0.096541 | 0.014091 | 38.354 |  | -1 | -1 | -1 | -1 | 0 |  |  | Central IRL A | -1 |  |  | 704 | PB-29 | Basin 1 Drainage Improvements Phase II | City of Palm Bay |  | 28.2427 | 0.031106
460000 | 2000000 | 2000000 | Central IRL | A | IR12-21 | 62-304.520 (7)(b),(16), | 0.56 | 0.48 | City of Melbourne | 0.32626 | 3848.5898 | 9.9502 | 1.4755 | 3.2463 | 0.48138 | 1255.6241 | 1200 | Residential, Medium Density-Two-five dwellingunits per acre | 1200 | City of Melbourne Brevard County | City of Melbourne |  |  |  | 0 | 1 | 3.2463 | 0.48138 | 1255.6241 |  | -1 | -1 | -1 | -1 | 0 |  |  | Central IRL A | -1 |  |  | 704 | PB-29 | Basin 1 Drainage Improvements Phase II | City of Palm Bay |  | 200.6983 | 1.0183
460000 | 2000000 | 2000000 | Central IRL | A | IR12-21 | 62-304.520 (7)(b),(16), | 0.56 | 0.48 | City of Melbourne | 0.11186 | 3848.5898 | 9.9502 | 1.4755 | 1.113 | 0.16504 | 430.494 | 1210 | Fixed Single Family Units | 1210 | City of Melbourne Brevard County | City of Melbourne |  |  |  | 0 | 1 | 1.113 | 0.16504 | 430.494 |  | -1 | -1 | -1 | -1 | 0 |  |  | Central IRL A | -1 |  |  | 704 | PB-29 | Basin 1 Drainage Improvements Phase II | City of Palm Bay |  | 98.0743 | 0.34914
460000 | 2000000 | 2000000 | Central IRL | A | IR12-21 | 62-304.520 (7)(b),(16), | 0.56 | 0.48 | City of Melbourne | 0.17916 | 3848.5898 | 9.9502 | 1.4755 | 1.7827 | 0.26435 | 689.5255 | 1210 | Fixed Single Family Units | 1210 | City of Melbourne Brevard County | City of Melbourne |  |  |  | 0 | 1 | 1.7827 | 0.26435 | 689.5255 |  | -1 | -1 | -1 | -1 | 0 |  |  | Central IRL A | -1 |  |  | 704 | PB-29 | Basin 1 Drainage Improvements Phase II | City of Palm Bay |  | 113.2779 | 0.55923
460000 | 2000000 | 2000000 | Central IRL | A | IR12-21 | 62-304.520 (7), F.A.C. | 0.56 | 0.48 | Natural Lands | 0.068404 | 2978.3371 | 6.0285 | 0.78099 | 0.41238 | 0.053423 | 203.7304 | 3200 | Shrub and Brushland | 3200 | City of Palm Bay Brevard County | City of Palm Bay |  |  | Natural Lands | 0 | 1 | 0.41238 | 0.053423 | 1838.9667 |  | -1 | -1 | -1 | -1 | 0 |  |  | Central IRL A | -1 |  |  | 704 | PB-29 | Basin 1 Drainage Improvements Phase II | City of Palm Bay |  | 85.3517 | 1.4915
460000 | 2000000 | 2000000 | Central IRL | A | IR12-21 | 62-304.520 (7)(b),(16), | 0.56 | 0.48 | City of Melbourne | 0.026891 | 3855.0805 | 8.2112 | 1.1077 | 0.22081 | 0.029786 | 103.6666 | 1200 | Residential, Medium Density-Two-five dwellingunits per acre | 1200 | City of Melbourne Brevard County | City of Melbourne |  |  |  | 0 | 1 | 0.22081 | 0.029786 | 103.6666 |  | -1 | -1 | -1 | -1 | 0 |  |  | Central IRL A | -1 |  |  | 704 | PB-29 | Basin 1 Drainage Improvements Phase II | City of Palm Bay |  | 104.361 | 0.084077
460000 | 2000000 | 2000000 | Central IRL | A | IR12-21 | 62-304.520 (7)(b),(16), | 0.56 | 0.48 | City of Melbourne | 0.12617 | 3844.7644 | 8.7224 | 1.1883 | 1.1005 | 0.14993 | 485.1038 | 1200 | Residential, Medium Density-Two-five dwellingunits per acre | 1200 | City of Melbourne Brevard County | City of Melbourne |  |  |  | 0 | 1 | 1.1005 | 0.14993 | 485.1038 |  | -1 | -1 | -1 | -1 | 0 |  |  | Central IRL A | -1 |  |  | 704 | PB-29 | Basin 1 Drainage Improvements Phase II | City of Palm Bay |  | 120.4306 | 0.39343
460000 | 2000000 | 2000000 | Central IRL | A | IR12-21 | 62-304.520 (7), F.A.C. | 0.56 | 0.48 | City of Melbourne | 0.1622 | 3462.8894 | 9.0345 | 1.3572 | 1.4654 | 0.22013 | 561.6774 | 1200 | Residential, Medium Density-Two-five dwellingunits per acre | 1200 | City of Melbourne Brevard County | City of Melbourne |  |  |  | 0 | 1 | 1.4654 | 0.22013 | 561.6774 |  | -1 | -1 | -1 | -1 | 0 |  |  | Central IRL A | -1 |  |  | 704 | PB-29 | Basin 1 Drainage Improvements Phase II | City of Palm Bay |  | 127.3574 | 0.45554
460000 | 2000000 | 2000000 | Central IRL | A | IR12-21 | 62-304.520 (7), F.A.C. | 0.56 | 0.48 | City of Melbourne | 0.0026273 | 3462.8894 | 9.0345 | 1.3572 | 0.023736 | 0.0035656 | 9.0979 | 1210 | Fixed Single Family Units | 1210 | City of Melbourne Brevard County | City of Melbourne |  |  |  | 0 | 1 | 0.023736 | 0.0035656 | 9.0979 |  | -1 | -1 | -1 | -1 | 0 |  |  | Central IRL A | -1 |  |  | 704 | PB-29 | Basin 1 Drainage Improvements Phase II | City of Palm Bay |  | 37.8409 | 0.0073787
460000 | 2000000 | 2000000 | Central IRL | A | IR12-21 | 62-304.520 (7), F.A.C. | 0.56 | 0.48 | City of Melbourne | 0.00095281 | 3462.8894 | 9.0345 | 1.3572 | 0.0086081 | 0.0012931 | 3.2995 | 1210 | Fixed Single Family Units | 1210 | City of Melbourne Brevard County | City of Melbourne |  |  |  | 0 | 1 | 0.0086081 | 0.0012931 | 3.2995 |  | -1 | -1 | -1 | -1 | 0 |  |  | Central IRL A | -1 |  |  | 704 | PB-29 | Basin 1 Drainage Improvements Phase II | City of Palm Bay |  | 25.7521 | 0.002676
460000 | 2000000 | 2000000 | Central IRL | A | IR12-21 | 62-304.520 (7)(b),(16), | 0.56 | 0.48 | City of Melbourne | 0.013999 | 3854.7247 | 9.6131 | 1.414 | 0.13457 | 0.019794 | 53.9611 | 1200 | Residential, Medium Density-Two-five dwellingunits per acre | 1200 | City of Melbourne Brevard County | City of Melbourne |  |  |  | 0 | 1 | 0.13457 | 0.019794 | 53.9611 |  | -1 | -1 | -1 | -1 | 0 |  |  | Central IRL A | -1 |  |  | 704 | PB-29 | Basin 1 Drainage Improvements Phase II | City of Palm Bay |  | 102.4355 | 0.043764
460000 | 2000000 | 2000000 | Central IRL | A | IR12-21 | 62-304.520 (7)(b),(16), | 0.56 | 0.48 | City of Melbourne | 0.021437 | 3854.7247 | 9.6131 | 1.414 | 0.20607 | 0.030311 | 82.6319 | 1210 | Fixed Single Family Units | 1210 | City of Melbourne Brevard County | City of Melbourne |  |  |  | 0 | 1 | 0.20607 | 0.030311 | 82.6319 |  | -1 | -1 | -1 | -1 | 0 |  |  | Central IRL A | -1 |  |  | 704 | PB-29 | Basin 1 Drainage Improvements Phase II | City of Palm Bay |  | 88.7014 | 0.067017
460000 | 2000000 | 2000000 | Central IRL | A | IR12-21 | 62-304.520 (7)(b),(16), | 0.56 | 0.48 | City of Melbourne | 0.0027459 | 3854.7247 | 9.6131 | 1.414 | 0.026396 | 0.0038826 | 10.5845 | 1210 | Fixed Single Family Units | 1210 | City of Melbourne Brevard County | City of Melbourne |  |  |  | 0 | 1 | 0.026396 | 0.0038826 | 10.5845 |  | -1 | -1 | -1 | -1 | 0 |  |  | Central IRL A | -1 |  |  | 704 | PB-29 | Basin 1 Drainage Improvements Phase II | City of Palm Bay |  | 17.0484 | 0.0085844
460000 | 2000000 | 2000000 | Central IRL | A | IR12-21 | 62-304.520 (7)(b),(16), | 0.56 | 0.48 | City of Melbourne | 0.19697 | 3854.7247 | 9.6131 | 1.414 | 1.8935 | 0.27852 | 759.2823 | 1210 | Fixed Single Family Units | 1210 | City of Melbourne Brevard County | City of Melbourne |  |  |  | 0 | 1 | 1.8935 | 0.27852 | 759.2823 |  | -1 | -1 | -1 | -1 | 0 |  |  | Central IRL A | -1 |  |  | 704 | PB-29 | Basin 1 Drainage Improvements Phase II | City of Palm Bay |  | 122.4374 | 0.6158
460000 | 2000000 | 2000000 | Central IRL | A | IR12-21 | 62-304.520 (7)(b),(16), | 0.56 | 0.48 | City of Melbourne | 0.030821 | 3854.7247 | 9.6131 | 1.414 | 0.29629 | 0.04358 | 118.8069 | 1210 | Fixed Single Family Units | 1210 | City of Melbourne Brevard County | City of Melbourne |  |  |  | 0 | 1 | 0.29629 | 0.04358 | 118.8069 |  | -1 | -1 | -1 | -1 | 0 |  |  | Central IRL A | -1 |  |  | 704 | PB-29 | Basin 1 Drainage Improvements Phase II | City of Palm Bay |  | 50.6899 | 0.096356
460000 | 2000000 | 2000000 | Central IRL | A | IR12-21 | 62-304.520 (7)(b),(16), | 0.56 | 0.48 | City of Melbourne | 0.19216 | 3854.7247 | 9.6131 | 1.414 | 1.8473 | 0.27172 | 740.7401 | 1210 | Fixed Single Family Units | 1210 | City of Melbourne Brevard County | City of Melbourne |  |  |  | 0 | 1 | 1.8473 | 0.27172 | 740.7401 |  | -1 | -1 | -1 | -1 | 0 |  |  | Central IRL A | -1 |  |  | 704 | PB-29 | Basin 1 Drainage Improvements Phase II | City of Palm Bay |  | 121.5199 | 0.60076
460000 | 2000000 | 2000000 | Central IRL | A | IR12-21 | 62-304.520 (7)(b),(16), | 0.56 | 0.48 | City of Melbourne | 0.028931 | 3854.7247 | 9.6131 | 1.414 | 0.27812 | 0.040908 | 111.5218 | 1210 | Fixed Single Family Units | 1210 | City of Melbourne Brevard County | City of Melbourne |  |  |  | 0 | 1 | 0.27812 | 0.040908 | 111.5218 |  | -1 | -1 | -1 | -1 | 0 |  |  | Central IRL A | -1 |  |  | 704 | PB-29 | Basin 1 Drainage Improvements Phase II | City of Palm Bay |  | 49.4371 | 0.090448
460000 | 2000000 | 2000000 | Central IRL | A | IR12-21 | 62-304.520 (7)(b),(16), | 0.56 | 0.48 | City of Melbourne | 0.11307 | 3854.7247 | 9.6131 | 1.414 | 1.0869 | 0.15988 | 435.8474 | 1210 | Fixed Single Family Units | 1210 | City of Melbourne Brevard County | City of Melbourne |  |  |  | 0 | 1 | 1.0869 | 0.15988 | 435.8474 |  | -1 | -1 | -1 | -1 | 0 |  |  | Central IRL A | -1 |  |  | 704 | PB-29 | Basin 1 Drainage Improvements Phase II | City of Palm Bay |  | 106.0814 | 0.35349
460000 | 2000000 | 2000000 | Central IRL | A | IR12-21 | 62-304.520 (7)(b),(16), | 0.56 | 0.48 | City of Melbourne | 0.017623 | 3854.7247 | 9.6131 | 1.414 | 0.16941 | 0.024919 | 67.932 | 1210 | Fixed Single Family Units | 1210 | City of Melbourne Brevard County | City of Melbourne |  |  |  | 0 | 1 | 0.16941 | 0.024919 | 67.932 |  | -1 | -1 | -1 | -1 | 0 |  |  | Central IRL A | -1 |  |  | 704 | PB-29 | Basin 1 Drainage Improvements Phase II | City of Palm Bay |  | 35.3412 | 0.055095
460000 | 2000000 | 2000000 | Central IRL | A | IR12-21 | 62-304.520 (7), F.A.C. | 0.56 | 0.48 | Natural Lands | 0.61776 | 2956.5143 | 6.5114 | 0.52512 | 4.0225 | 0.3244 | 1826.4265 | 4110 | Pine flatwoods | 4110 | City of Palm Bay Brevard County | City of Palm Bay |  |  | Natural Lands | 0 | 1 | 4.0225 | 0.3244 | 1826.4265 |  | -1 | -1 | -1 | -1 | 0 |  |  | Central IRL A | -1 |  |  | 704 | PB-29 | Basin 1 Drainage Improvements Phase II | City of Palm Bay |  | 200 | 1.4813
460000 | 2000000 | 2000000 | Central IRL | A | IR12-21 | 62-304.520 (7)(b),(16), | 0.56 | 0.48 | City of Melbourne | 0.014756 | 3868.0989 | 8.1163 | 1.1204 | 0.11976 | 0.016533 | 57.0775 | 1200 | Residential, Medium Density-Two-five dwellingunits per acre | 1200 | City of Melbourne Brevard County | City of Melbourne |  |  |  | 0 | 1 | 0.11976 | 0.016533 | 318.3223 |  | -1 | -1 | -1 | -1 | 0 |  |  | Central IRL A | -1 |  |  | 704 | PB-29 | Basin 1 Drainage Improvements Phase II | City of Palm Bay |  | 102.3936 | 0.25817
460000 | 2000000 | 2000000 | Central IRL | A | IR12-21 | 62-304.520 (7)(b),(16), | 0.56 | 0.48 | City of Melbourne | 0.15729 | 3861.6193 | 9.9832 | 1.4804 | 1.5702 | 0.23285 | 607.3872 | 1200 | Residential, Medium Density-Two-five dwellingunits per acre | 1200 | City of Melbourne Brevard County | City of Melbourne |  |  |  | 0 | 1 | 1.5702 | 0.23285 | 607.3872 |  | -1 | -1 | -1 | -1 | 0 |  |  | Central IRL A | -1 |  |  | 704 | PB-29 | Basin 1 Drainage Improvements Phase II | City of Palm Bay |  | 225.4571 | 0.49261
460000 | 2000000 | 2000000 | Central IRL | A | IR12-21 | 62-304.520 (7)(b),(16), | 0.56 | 0.48 | City of Melbourne | 0.12298 | 3861.6193 | 9.9832 | 1.4804 | 1.2277 | 0.18206 | 474.8937 | 1210 | Fixed Single Family Units | 1210 | City of Melbourne Brevard County | City of Melbourne |  |  |  | 0 | 1 | 1.2277 | 0.18206 | 474.8937 |  | -1 | -1 | -1 | -1 | 0 |  |  | Central IRL A | -1 |  |  | 704 | PB-29 | Basin 1 Drainage Improvements Phase II | City of Palm Bay |  | 101.2457 | 0.38515
460000 | 2000000 | 2000000 | Central IRL | A | IR12-21 | 62-304.520 (7)(b),(16), | 0.56 | 0.48 | City of Melbourne | 0.18769 | 3861.6193 | 9.9832 | 1.4804 | 1.8737 | 0.27785 | 724.7756 | 1210 | Fixed Single Family Units | 1210 | City of Melbourne Brevard County | City of Melbourne |  |  |  | 0 | 1 | 1.8737 | 0.27785 | 724.7756 |  | -1 | -1 | -1 | -1 | 0 |  |  | Central IRL A | -1 |  |  | 704 | PB-29 | Basin 1 Drainage Improvements Phase II | City of Palm Bay |  | 115.3074 | 0.58781
460000 | 2000000 | 2000000 | Central IRL | A | IR12-21 | 62-304.520 (7)(b),(16), | 0.56 | 0.48 | City of Melbourne | 0.14981 | 3861.6193 | 9.9832 | 1.4804 | 1.4956 | 0.22178 | 578.5108 | 1210 | Fixed Single Family Units | 1210 | City of Melbourne Brevard County | City of Melbourne |  |  |  | 0 | 1 | 1.4956 | 0.22178 | 578.5108 |  | -1 | -1 | -1 | -1 | 0 |  |  | Central IRL A | -1 |  |  | 704 | PB-29 | Basin 1 Drainage Improvements Phase II | City of Palm Bay |  | 107.0852 | 0.46919
460000 | 2000000 | 2000000 | Central IRL | A | IR12-21 | 62-304.520 (7), F.A.C. | 0.56 | 0.48 | City of Palm Bay | 0.00081134 | 3836.1225 | 9.6074 | 1.4145 | 0.0077949 | 0.0011477 | 3.1124 | 1210 | Fixed Single Family Units | 1210 | City of Palm Bay Brevard County | City of Palm Bay |  |  |  | 0 | 1 | 0.0077949 | 0.0011477 | 117.8924 |  | -1 | -1 | -1 | -1 | 0 |  |  | Central IRL A | -1 |  |  | 704 | PB-29 | Basin 1 Drainage Improvements Phase II | City of Palm Bay |  | 9.757 | 0.095614
460000 | 2000000 | 2000000 | Central IRL | A | IR12-21 | 62-304.520 (7), F.A.C. | 0.56 | 0.48 | City of Melbourne | 0.15489 | 3224.3188 | 9.2909 | 1.4717 | 1.439 | 0.22795 | 499.4047 | 1200 | Residential, Medium Density-Two-five dwellingunits per acre | 1200 | City of Melbourne Brevard County | City of Melbourne |  |  |  | 0 | 1 | 1.439 | 0.22795 | 499.4047 |  | -1 | -1 | -1 | -1 | 0 |  |  | Central IRL A | -1 |  |  | 704 | PB-29 | Basin 1 Drainage Improvements Phase II | City of Palm Bay |  | 124.9174 | 0.40503
460000 | 2000000 | 2000000 | Central IRL | A | IR12-21 | 62-304.520 (7), F.A.C. | 0.56 | 0.48 | City of Melbourne | 0.00034856 | 3224.3188 | 9.2909 | 1.4717 | 0.0032384 | 0.00051298 | 1.1239 | 1210 | Fixed Single Family Units | 1210 | City of Melbourne Brevard County | City of Melbourne |  |  |  | 0 | 1 | 0.0032384 | 0.00051298 | 1.1239 |  | -1 | -1 | -1 | -1 | 0 |  |  | Central IRL A | -1 |  |  | 704 | PB-29 | Basin 1 Drainage Improvements Phase II | City of Palm Bay |  | 12.5979 | 0.00091148
460000 | 2000000 | 2000000 | Central IRL | A | IR12-21 | 62-304.520 (7), F.A.C. | 0.56 | 0.48 | City of Melbourne | 0.00022077 | 3224.3188 | 9.2909 | 1.4717 | 0.0020512 | 0.00032492 | 0.71185 | 1210 | Fixed Single Family Units | 1210 | City of Melbourne Brevard County | City of Melbourne |  |  |  | 0 | 1 | 0.0020512 | 0.00032492 | 0.71185 |  | -1 | -1 | -1 | -1 | 0 |  |  | Central IRL A | -1 |  |  | 704 | PB-29 | Basin 1 Drainage Improvements Phase II | City of Palm Bay |  | 17.36 | 0.00057733
460000 | 2000000 | 2000000 | Central IRL | A | IR12-21 | 62-304.520 (7), F.A.C. | 0.56 | 0.48 | City of Palm Bay | 0.019737 | 3866.4838 | 10.673 | 1.9247 | 0.21065 | 0.037988 | 76.311 | 1200 | Residential, Medium Density-Two-five dwellingunits per acre | 1200 | City of Palm Bay Brevard County | City of Palm Bay |  |  |  | 0 | 1 | 0.21065 | 0.037988 | 378.465 |  | -1 | -1 | -1 | -1 | 0 |  |  | Central IRL A | -1 |  |  | 704 | PB-29 | Basin 1 Drainage Improvements Phase II | City of Palm Bay |  | 41.7465 | 0.30695
460000 | 2000000 | 2000000 | Central IRL | A | IR12-21 | 62-304.520 (7), F.A.C. | 0.56 | 0.48 | City of Palm Bay | 0.11742 | 3866.4838 | 10.673 | 1.9247 | 1.2532 | 0.22601 | 454.007 | 1330 | Residential, High density; Multiple Dwelling Units, Low Rise <Two stories or less> | 1330 | City of Palm Bay Brevard County | City of Palm Bay |  |  |  | 0 | 1 | 1.2532 | 0.22601 | 454.007 |  | -1 | -1 | -1 | -1 | 0 |  |  | Central IRL A | -1 |  |  | 704 | PB-29 | Basin 1 Drainage Improvements Phase II | City of Palm Bay |  | 98.314 | 0.36821
460000 | 2000000 | 2000000 | Central IRL | A | IR12-21 | 62-304.520 (7), F.A.C. | 0.56 | 0.48 | City of Palm Bay | 0.21207 | 3866.4838 | 10.673 | 1.9247 | 2.2635 | 0.40819 | 819.9805 | 1330 | Residential, High density; Multiple Dwelling Units, Low Rise <Two stories or less> | 1330 | City of Palm Bay Brevard County | City of Palm Bay |  |  |  | 0 | 1 | 2.2635 | 0.40819 | 1208.964 |  | -1 | -1 | -1 | -1 | 0 |  |  | Central IRL A | -1 |  |  | 704 | PB-29 | Basin 1 Drainage Improvements Phase II | City of Palm Bay |  | 125.8928 | 0.98051
460000 | 2000000 | 2000000 | Central IRL | A | IR12-21 | 62-304.520 (7)(b),(16), | 0.56 | 0.48 | City of Melbourne | 0.0054544 | 3917.6403 | 11.8641 | 1.5671 | 0.064712 | 0.0085479 | 21.3686 | 1400 | Commercial and Services | 1400 | City of Melbourne Brevard County | City of Melbourne |  |  |  | 0 | 1 | 0.064712 | 0.0085479 | 21.3686 |  | -1 | -1 | -1 | -1 | 0 |  |  | Central IRL A | -1 |  |  | 704 | PB-29 | Basin 1 Drainage Improvements Phase II | City of Palm Bay |  | 50.6761 | 0.017331
460000 | 2000000 | 2000000 | Central IRL | A | IR12-21 | 62-304.520 (7), F.A.C. | 0.56 | 0.48 | City of Melbourne | 0.58447 | 3917.6403 | 11.8641 | 1.5671 | 6.9342 | 0.91594 | 2289.7377 | 1400 | Commercial and Services | 1400 | City of Melbourne Brevard County | City of Melbourne |  |  |  | 0 | 1 | 6.9342 | 0.91594 | 2289.7377 |  | -1 | -1 | -1 | -1 | 0 |  |  | Central IRL A | -1 |  |  | 704 | PB-29 | Basin 1 Drainage Improvements Phase II | City of Palm Bay |  | 194.0776 | 1.857
460000 | 2000000 | 2000000 | Central IRL | A | IR12-21 | 62-304.520 (7), F.A.C. | 0.56 | 0.48 | City of Melbourne | 0.0029342 | 3917.6403 | 11.8641 | 1.5671 | 0.034812 | 0.0045983 | 11.4951 | 1420 | Wholesale Sales and Services <Excluding warehouses associated with industrial use> | 1420 | City of Melbourne Brevard County | City of Melbourne |  |  |  | 0 | 1 | 0.034812 | 0.0045983 | 11.4951 |  | -1 | -1 | -1 | -1 | 0 |  |  | Central IRL A | -1 |  |  | 704 | PB-29 | Basin 1 Drainage Improvements Phase II | City of Palm Bay |  | 18.5121 | 0.0093229
460000 | 2000000 | 2000000 | Central IRL | A | IR12-21 | 62-304.520 (7)(b),(16), | 0.56 | 0.48 | City of Melbourne | 0.074279 | 3842.6303 | 9.5759 | 1.3991 | 0.71129 | 0.10392 | 285.4284 | 1200 | Residential, Medium Density-Two-five dwellingunits per acre | 1200 | City of Melbourne Brevard County | City of Melbourne |  |  |  | 0 | 1 | 0.71129 | 0.10392 | 285.4284 |  | -1 | -1 | -1 | -1 | 0 |  |  | Central IRL A | -1 |  |  | 704 | PB-29 | Basin 1 Drainage Improvements Phase II | City of Palm Bay |  | 200.8584 | 0.23149
460000 | 2000000 | 2000000 | Central IRL | A | IR12-21 | 62-304.520 (7)(b),(16), | 0.56 | 0.48 | City of Melbourne | 0.38643 | 3842.6303 | 9.5759 | 1.3991 | 3.7004 | 0.54064 | 1484.9093 | 1210 | Fixed Single Family Units | 1210 | City of Melbourne Brevard County | City of Melbourne |  |  |  | 0 | 1 | 3.7004 | 0.54064 | 1484.9093 |  | -1 | -1 | -1 | -1 | 0 |  |  | Central IRL A | -1 |  |  | 704 | PB-29 | Basin 1 Drainage Improvements Phase II | City of Palm Bay |  | 158.2076 | 1.2043
460000 | 2000000 | 2000000 | Central IRL | A | IR12-21 | 62-304.520 (7)(b),(16), | 0.56 | 0.48 | City of Melbourne | 0.087511 | 3842.6303 | 9.5759 | 1.3991 | 0.83799 | 0.12243 | 336.2721 | 1210 | Fixed Single Family Units | 1210 | City of Melbourne Brevard County | City of Melbourne |  |  |  | 0 | 1 | 0.83799 | 0.12243 | 336.2721 |  | -1 | -1 | -1 | -1 | 0 |  |  | Central IRL A | -1 |  |  | 704 | PB-29 | Basin 1 Drainage Improvements Phase II | City of Palm Bay |  | 97.4151 | 0.27273
460000 | 2000000 | 2000000 | Central IRL | A | IR12-21 | 62-304.520 (7)(b),(16), | 0.56 | 0.48 | City of Melbourne | 0.15561 | 3848.2691 | 9.9075 | 1.4655 | 1.5417 | 0.22805 | 598.8297 | 1200 | Residential, Medium Density-Two-five dwellingunits per acre | 1200 | City of Melbourne Brevard County | City of Melbourne |  |  |  | 0 | 1 | 1.5417 | 0.22805 | 598.8297 |  | -1 | -1 | -1 | -1 | 0 |  |  | Central IRL A | -1 |  |  | 704 | PB-29 | Basin 1 Drainage Improvements Phase II | City of Palm Bay |  | 125.2299 | 0.48567
460000 | 2000000 | 2000000 | Central IRL | A | IR12-21 | 62-304.520 (7)(b),(16), | 0.56 | 0.48 | City of Melbourne | 0.050961 | 3848.2691 | 9.9075 | 1.4655 | 0.5049 | 0.074684 | 196.1124 | 1210 | Fixed Single Family Units | 1210 | City of Melbourne Brevard County | City of Melbourne |  |  |  | 0 | 1 | 0.5049 | 0.074684 | 196.1124 |  | -1 | -1 | -1 | -1 | 0 |  |  | Central IRL A | -1 |  |  | 704 | PB-29 | Basin 1 Drainage Improvements Phase II | City of Palm Bay |  | 82.709 | 0.15905
460000 | 2000000 | 2000000 | Central IRL | A | IR12-21 | 62-304.520 (7)(b),(16), | 0.56 | 0.48 | City of Melbourne | 0.15981 | 3848.2691 | 9.9075 | 1.4655 | 1.5833 | 0.2342 | 614.9935 | 1210 | Fixed Single Family Units | 1210 | City of Melbourne Brevard County | City of Melbourne |  |  |  | 0 | 1 | 1.5833 | 0.2342 | 614.9935 |  | -1 | -1 | -1 | -1 | 0 |  |  | Central IRL A | -1 |  |  | 704 | PB-29 | Basin 1 Drainage Improvements Phase II | City of Palm Bay |  | 107.7322 | 0.49878
460000 | 2000000 | 2000000 | Central IRL | A | IR12-21 | 62-304.520 (7)(b),(16), | 0.56 | 0.48 | City of Melbourne | 0.23395 | 3848.2691 | 9.9075 | 1.4655 | 2.3179 | 0.34286 | 900.3035 | 1210 | Fixed Single Family Units | 1210 | City of Melbourne Brevard County | City of Melbourne |  |  |  | 0 | 1 | 2.3179 | 0.34286 | 900.3035 |  | -1 | -1 | -1 | -1 | 0 |  |  | Central IRL A | -1 |  |  | 704 | PB-29 | Basin 1 Drainage Improvements Phase II | City of Palm Bay |  | 124.7253 | 0.73017
460000 | 2000000 | 2000000 | Central IRL | A | IR12-21 | 62-304.520 (7)(b),(16), | 0.56 | 0.48 | Brevard County | 0.00063703 | 3863.8655 | 10.0522 | 1.4415 | 0.0064036 | 0.00091829 | 2.4614 | 1200 | Residential, Medium Density-Two-five dwellingunits per acre | 1200 | Brevard County | Brevard County |  |  |  | 0 | 1 | 0.0064036 | 0.00091829 | 201.8493 |  | -1 | -1 | -1 | -1 | 0 |  |  | Central IRL A | -1 |  |  | 704 | PB-29 | Basin 1 Drainage Improvements Phase II | City of Palm Bay |  | 9.9261 | 0.16371
460000 | 2000000 | 2000000 | Central IRL | A | IR12-21 | 62-304.520 (7)(b),(16), | 0.56 | 0.48 | Brevard County | 0.036259 | 3863.8655 | 10.0522 | 1.4415 | 0.36448 | 0.052267 | 140.0985 | 1200 | Residential, Medium Density-Two-five dwellingunits per acre | 1200 | Brevard County | Brevard County |  |  |  | 0 | 1 | 0.36448 | 0.052267 | 201.8493 |  | -1 | -1 | -1 | -1 | 0 |  |  | Central IRL A | -1 |  |  | 704 | PB-29 | Basin 1 Drainage Improvements Phase II | City of Palm Bay |  | 97.7777 | 0.16371
460000 | 2000000 | 2000000 | Central IRL | A | IR12-21 | 62-304.520 (7)(b),(16), | 0.56 | 0.48 | City of Melbourne | 0.040156 | 3863.8655 | 10.0522 | 1.4415 | 0.40365 | 0.057885 | 155.1558 | 1200 | Residential, Medium Density-Two-five dwellingunits per acre | 1200 | City of Melbourne Brevard County | City of Melbourne |  |  |  | 0 | 1 | 0.40365 | 0.057885 | 352.5802 |  | -1 | -1 | -1 | -1 | 0 |  |  | Central IRL A | -1 |  |  | 704 | PB-29 | Basin 1 Drainage Improvements Phase II | City of Palm Bay |  | 120.7481 | 0.28595
460000 | 2000000 | 2000000 | Central IRL | A | IR12-21 | 62-304.520 (7)(b),(16), | 0.56 | 0.48 | City of Melbourne | 0.051095 | 3863.8655 | 10.0522 | 1.4415 | 0.51362 | 0.073654 | 197.4244 | 1200 | Residential, Medium Density-Two-five dwellingunits per acre | 1200 | City of Melbourne Brevard County | City of Melbourne |  |  |  | 0 | 1 | 0.51362 | 0.073654 | 352.5802 |  | -1 | -1 | -1 | -1 | 0 |  |  | Central IRL A | -1 |  |  | 704 | PB-29 | Basin 1 Drainage Improvements Phase II | City of Palm Bay |  | 100.4146 | 0.28595
460000 | 2000000 | 2000000 | Central IRL | A | IR12-21 | 62-304.520 (7)(b),(16), | 0.56 | 0.48 | City of Melbourne | 0.036064 | 3863.8655 | 10.0522 | 1.4415 | 0.36252 | 0.051986 | 139.3456 | 1210 | Fixed Single Family Units | 1210 | City of Melbourne Brevard County | City of Melbourne |  |  |  | 0 | 1 | 0.36252 | 0.051986 | 139.3456 |  | -1 | -1 | -1 | -1 | 0 |  |  | Central IRL A | -1 |  |  | 704 | PB-29 | Basin 1 Drainage Improvements Phase II | City of Palm Bay |  | 73.8956 | 0.11301
460000 | 2000000 | 2000000 | Central IRL | A | IR12-21 | 62-304.520 (7)(b),(16), | 0.56 | 0.48 | City of Melbourne | 0.00024445 | 3863.8655 | 10.0522 | 1.4415 | 0.0024572 | 0.00035237 | 0.94451 | 1210 | Fixed Single Family Units | 1210 | City of Melbourne Brevard County | City of Melbourne |  |  |  | 0 | 1 | 0.0024572 | 0.00035237 | 0.94451 |  | -1 | -1 | -1 | -1 | 0 |  |  | Central IRL A | -1 |  |  | 704 | PB-29 | Basin 1 Drainage Improvements Phase II | City of Palm Bay |  | 9.8279 | 0.00076603
460000 | 2000000 | 2000000 | Central IRL | A | IR12-21 | 62-304.520 (7), F.A.C. | 0.56 | 0.48 | Agricultural Producers | 0.10818 | 3449.0846 | 8.3191 | 1.2165 | 0.89992 | 0.1316 | 373.1054 | 2110 | Improved Pasture | 2110 | City of Melbourne Brevard County | City of Melbourne | Agricultural Producers |  |  | 0 | 1 | 0.89992 | 0.1316 | 514.8863 |  | -1 | -1 | -1 | -1 | 0 |  |  | Central IRL A | -1 |  |  | 704 | PB-29 | Basin 1 Drainage Improvements Phase II | City of Palm Bay |  | 103.8516 | 0.41759
460000 | 2000000 | 2000000 | Central IRL | A | IR12-21 | 62-304.520 (7), F.A.C. | 0.56 | 0.48 | City of Melbourne | 0.097716 | 3449.0846 | 8.3191 | 1.2165 | 0.81291 | 0.11888 | 337.0294 | 1210 | Fixed Single Family Units | 1210 | City of Melbourne Brevard County | City of Melbourne |  |  |  | 0 | 1 | 0.81291 | 0.11888 | 423.1497 |  | -1 | -1 | -1 | -1 | 0 |  |  | Central IRL A | -1 |  |  | 704 | PB-29 | Basin 1 Drainage Improvements Phase II | City of Palm Bay |  | 86.7303 | 0.34319
460000 | 2000000 | 2000000 | Central IRL | A | IR12-21 | 62-304.520 (7), F.A.C. | 0.56 | 0.48 | City of Melbourne | 0.027264 | 3449.0846 | 8.3191 | 1.2165 | 0.22681 | 0.033168 | 94.037 | 1210 | Fixed Single Family Units | 1210 | City of Melbourne Brevard County | City of Melbourne |  |  |  | 0 | 1 | 0.22681 | 0.033168 | 95.2942 |  | -1 | -1 | -1 | -1 | 0 |  |  | Central IRL A | -1 |  |  | 704 | PB-29 | Basin 1 Drainage Improvements Phase II | City of Palm Bay |  | 48.4377 | 0.077286
460000 | 2000000 | 2000000 | Central IRL | A | IR12-21 | 62-304.520 (7), F.A.C. | 0.56 | 0.48 | City of Melbourne | 0.066981 | 3449.0846 | 8.3191 | 1.2165 | 0.55722 | 0.081485 | 231.0222 | 1210 | Fixed Single Family Units | 1210 | City of Melbourne Brevard County | City of Melbourne |  |  |  | 0 | 1 | 0.55722 | 0.081485 | 231.0222 |  | -1 | -1 | -1 | -1 | 0 |  |  | Central IRL A | -1 |  |  | 704 | PB-29 | Basin 1 Drainage Improvements Phase II | City of Palm Bay |  | 69.0891 | 0.18737
460000 | 2000000 | 2000000 | Central IRL | A | IR12-21 | 62-304.520 (7), F.A.C. | 0.56 | 0.48 | City of Melbourne | 0.073186 | 3449.0846 | 8.3191 | 1.2165 | 0.60884 | 0.089034 | 252.4242 | 1210 | Fixed Single Family Units | 1210 | City of Melbourne Brevard County | City of Melbourne |  |  |  | 0 | 1 | 0.60884 | 0.089034 | 252.4242 |  | -1 | -1 | -1 | -1 | 0 |  |  | Central IRL A | -1 |  |  | 704 | PB-29 | Basin 1 Drainage Improvements Phase II | City of Palm Bay |  | 72.5481 | 0.20472
460000 | 2000000 | 2000000 | Central IRL | A | IR12-21 | 62-304.520 (7)(b),(16), | 0.56 | 0.48 | City of Melbourne | 0.49371 | 3849.8473 | 9.509 | 1.3898 | 4.6947 | 0.68613 | 1900.6938 | 1200 | Residential, Medium Density-Two-five dwellingunits per acre | 1200 | City of Melbourne Brevard County | City of Melbourne |  |  |  | 0 | 1 | 4.6947 | 0.68613 | 1900.6938 |  | -1 | -1 | -1 | -1 | 0 |  |  | Central IRL A | -1 |  |  | 704 | PB-29 | Basin 1 Drainage Improvements Phase II | City of Palm Bay |  | 191.7252 | 1.5415
460000 | 2000000 | 2000000 | Central IRL | A | IR12-21 | 62-304.520 (7)(b),(16), | 0.56 | 0.48 | City of Melbourne | 0.079861 | 3849.8473 | 9.509 | 1.3898 | 0.7594 | 0.11099 | 307.4534 | 1210 | Fixed Single Family Units | 1210 | City of Melbourne Brevard County | City of Melbourne |  |  |  | 0 | 1 | 0.7594 | 0.11099 | 307.4534 |  | -1 | -1 | -1 | -1 | 0 |  |  | Central IRL A | -1 |  |  | 704 | PB-29 | Basin 1 Drainage Improvements Phase II | City of Palm Bay |  | 93.4625 | 0.24935
460000 | 2000000 | 2000000 | Central IRL | A | IR12-21 | 62-304.520 (7), F.A.C. | 0.56 | 0.48 | Natural Lands | 0.12665 | 3015.8994 | 8.5451 | 1.3399 | 1.0822 | 0.1697 | 381.9548 | 3200 | Shrub and Brushland | 3200 | City of Melbourne Brevard County | City of Melbourne |  |  | Natural Lands | 0 | 1 | 1.0822 | 0.1697 | 381.9548 |  | -1 | -1 | -1 | -1 | 0 |  |  | Central IRL A | -1 |  |  | 704 | PB-29 | Basin 1 Drainage Improvements Phase II | City of Palm Bay |  | 106.4632 | 0.30978
460000 | 2000000 | 2000000 | Central IRL | A | IR12-21 | 62-304.520 (7)(b),(16), | 0.56 | 0.48 | City of Melbourne | 0.18216 | 3770.5604 | 9.3249 | 1.3622 | 1.6986 | 0.24813 | 686.8282 | 1200 | Residential, Medium Density-Two-five dwellingunits per acre | 1200 | City of Melbourne Brevard County | City of Melbourne |  |  |  | 0 | 1 | 1.6986 | 0.24813 | 686.8282 |  | -1 | -1 | -1 | -1 | 0 |  |  | Central IRL A | -1 |  |  | 704 | PB-29 | Basin 1 Drainage Improvements Phase II | City of Palm Bay |  | 242.6975 | 0.55704
460000 | 2000000 | 2000000 | Central IRL | A | IR12-21 | 62-304.520 (7)(b),(16), | 0.56 | 0.48 | Agricultural Producers | 0.057856 | 3770.5604 | 9.3249 | 1.3622 | 0.5395 | 0.078811 | 218.1485 | 2130 | Woodland Pasture | 2130 | City of Melbourne Brevard County | City of Melbourne | Agricultural Producers |  |  | 0 | 1 | 0.5395 | 0.078811 | 218.1485 |  | -1 | -1 | -1 | -1 | 0 |  |  | Central IRL A | -1 |  |  | 704 | PB-29 | Basin 1 Drainage Improvements Phase II | City of Palm Bay |  | 108.5136 | 0.17693
460000 | 2000000 | 2000000 | Central IRL | A | IR12-21 | 62-304.520 (7)(b),(16), | 0.56 | 0.48 | City of Melbourne | 0.292 | 3770.5604 | 9.3249 | 1.3622 | 2.7229 | 0.39776 | 1101.0073 | 1210 | Fixed Single Family Units | 1210 | City of Melbourne Brevard County | City of Melbourne |  |  |  | 0 | 1 | 2.7229 | 0.39776 | 1101.0073 |  | -1 | -1 | -1 | -1 | 0 |  |  | Central IRL A | -1 |  |  | 704 | PB-29 | Basin 1 Drainage Improvements Phase II | City of Palm Bay |  | 144.3379 | 0.89295
460000 | 2000000 | 2000000 | Central IRL | A | IR12-21 | 62-304.520 (7)(b),(16), | 0.56 | 0.48 | City of Melbourne | 0.0056529 | 3770.5604 | 9.3249 | 1.3622 | 0.052713 | 0.0077004 | 21.3147 | 1210 | Fixed Single Family Units | 1210 | City of Melbourne Brevard County | City of Melbourne |  |  |  | 0 | 1 | 0.052713 | 0.0077004 | 21.3147 |  | -1 | -1 | -1 | -1 | 0 |  |  | Central IRL A | -1 |  |  | 704 | PB-29 | Basin 1 Drainage Improvements Phase II | City of Palm Bay |  | 86.0095 | 0.017287
460000 | 2000000 | 2000000 | Central IRL | A | IR12-21 | 62-304.520 (7), F.A.C. | 0.56 | 0.48 | Brevard County | 0.081986 | 3754.4262 | 10.0662 | 1.3374 | 0.82528 | 0.10965 | 307.8098 | 1550 | Other Light Industrial | 1550 | Brevard County | Brevard County |  |  |  | 0 | 1 | 0.82528 | 0.10965 | 307.8098 |  | -1 | -1 | -1 | -1 | 0 |  |  | Central IRL A | -1 |  |  | 704 | PB-29 | Basin 1 Drainage Improvements Phase II | City of Palm Bay |  | 119.2869 | 0.24964
460000 | 2000000 | 2000000 | Central IRL | A | IR12-21 | 62-304.520 (7), F.A.C. | 0.56 | 0.48 | City of Palm Bay | 0.062211 | 3754.4262 | 10.0662 | 1.3374 | 0.62623 | 0.083203 | 233.568 | 1550 | Other Light Industrial | 1550 | City of Palm Bay Brevard County | City of Palm Bay |  |  |  | 0 | 1 | 0.62623 | 0.083203 | 233.569 |  | -1 | -1 | -1 | -1 | 0 |  |  | Central IRL A | -1 |  |  | 704 | PB-29 | Basin 1 Drainage Improvements Phase II | City of Palm Bay |  | 121.949 | 0.18943
460000 | 2000000 | 2000000 | Central IRL | A | IR12-21 | 62-304.520 (7), F.A.C. | 0.56 | 0.48 | Natural Lands | 0.046372 | 3754.4262 | 10.0662 | 1.3374 | 0.46679 | 0.06202 | 174.1021 | 3200 | Shrub and Brushland | 3200 | Brevard County | Brevard County |  |  | Natural Lands | 0 | 1 | 0.46679 | 0.06202 | 174.1021 |  | -1 | -1 | -1 | -1 | 0 |  |  | Central IRL A | -1 |  |  | 704 | PB-29 | Basin 1 Drainage Improvements Phase II | City of Palm Bay |  | 76.5596 | 0.1412
460000 | 2000000 | 2000000 | Central IRL | A | IR12-21 | 62-304.520 (7), F.A.C. | 0.56 | 0.48 | Natural Lands | 0.045628 | 3754.4262 | 10.0662 | 1.3374 | 0.4593 | 0.061024 | 171.3061 | 4110 | Pine flatwoods | 4110 | Brevard County | Brevard County |  |  | Natural Lands | 0 | 1 | 0.4593 | 0.061024 | 171.3061 |  | -1 | -1 | -1 | -1 | 0 |  |  | Central IRL A | -1 |  |  | 704 | PB-29 | Basin 1 Drainage Improvements Phase II | City of Palm Bay |  | 58.8505 | 0.13893
460000 | 2000000 | 2000000 | Central IRL | A | IR12-21 | 62-304.520 (7), F.A.C. | 0.56 | 0.48 | Natural Lands | 9.1221e-05 | 3754.4262 | 10.0662 | 1.3374 | 0.00091824 | 0.000122 | 0.34248 | 4110 | Pine flatwoods | 4110 | City of Melbourne Brevard County | City of Melbourne |  |  | Natural Lands | 0 | 1 | 0.00091824 | 0.000122 | 0.34248 |  | -1 | -1 | -1 | -1 | 0 |  |  | Central IRL A | -1 |  |  | 704 | PB-29 | Basin 1 Drainage Improvements Phase II | City of Palm Bay |  | 3.2091 | 0.00027776
460000 | 2000000 | 2000000 | Central IRL | A | IR12-21 | 62-304.520 (7), F.A.C. | 0.56 | 0.48 | City of Palm Bay | 0.079147 | 3754.4262 | 10.0662 | 1.3374 | 0.79671 | 0.10585 | 297.1517 | 1420 | Wholesale Sales and Services <Excluding warehouses associated with industrial use> | 1420 | City of Palm Bay Brevard County | City of Palm Bay |  |  |  | 0 | 1 | 0.79671 | 0.10585 | 1288.4278 |  | -1 | -1 | -1 | -1 | 0 |  |  | Central IRL A | -1 |  |  | 704 | PB-29 | Basin 1 Drainage Improvements Phase II | City of Palm Bay |  | 85.1413 | 1.045
460000 | 2000000 | 2000000 | Central IRL | A | IR12-21 | 62-304.520 (7), F.A.C. | 0.56 | 0.48 | City of Palm Bay | 0.0010739 | 3754.4262 | 10.0662 | 1.3374 | 0.01081 | 0.0014363 | 4.0319 | 1210 | Fixed Single Family Units | 1210 | City of Palm Bay Brevard County | City of Palm Bay |  |  |  | 0 | 1 | 0.01081 | 0.0014363 | 105.5711 |  | -1 | -1 | -1 | -1 | 0 |  |  | Central IRL A | -1 |  |  | 704 | PB-29 | Basin 1 Drainage Improvements Phase II | City of Palm Bay |  | 9.6511 | 0.085621
460000 | 2000000 | 2000000 | Central IRL | A | IR12-21 | 62-304.520 (7), F.A.C. | 0.56 | 0.48 | City of Palm Bay | 0.009874 | 3754.4262 | 10.0662 | 1.3374 | 0.099394 | 0.013206 | 37.0714 | 1210 | Fixed Single Family Units | 1210 | City of Palm Bay Brevard County | City of Palm Bay |  |  |  | 0 | 1 | 0.099394 | 0.013206 | 38.2189 |  | -1 | -1 | -1 | -1 | 0 |  |  | Central IRL A | -1 |  |  | 704 | PB-29 | Basin 1 Drainage Improvements Phase II | City of Palm Bay |  | 28.91 | 0.030997
460000 | 2000000 | 2000000 | Central IRL | A | IR12-21 | 62-304.520 (7)(b),(16), | 0.56 | 0.48 | City of Melbourne | 0.19052 | 3844.6534 | 9.5535 | 1.404 | 1.8202 | 0.2675 | 732.497 | 1200 | Residential, Medium Density-Two-five dwellingunits per acre | 1200 | City of Melbourne Brevard County | City of Melbourne |  |  |  | 0 | 1 | 1.8202 | 0.2675 | 732.497 |  | -1 | -1 | -1 | -1 | 0 |  |  | Central IRL A | -1 |  |  | 704 | PB-29 | Basin 1 Drainage Improvements Phase II | City of Palm Bay |  | 130.7277 | 0.59408
460000 | 2000000 | 2000000 | Central IRL | A | IR12-21 | 62-304.520 (7)(b),(16), | 0.56 | 0.48 | City of Melbourne | 0.039983 | 3844.6534 | 9.5535 | 1.404 | 0.38198 | 0.056138 | 153.7209 | 1210 | Fixed Single Family Units | 1210 | City of Melbourne Brevard County | City of Melbourne |  |  |  | 0 | 1 | 0.38198 | 0.056138 | 153.7209 |  | -1 | -1 | -1 | -1 | 0 |  |  | Central IRL A | -1 |  |  | 704 | PB-29 | Basin 1 Drainage Improvements Phase II | City of Palm Bay |  | 76.9008 | 0.12467
460000 | 2000000 | 2000000 | Central IRL | A | IR12-21 | 62-304.520 (7)(b),(16), | 0.56 | 0.48 | City of Melbourne | 0.0012153 | 3844.6534 | 9.5535 | 1.404 | 0.01161 | 0.0017063 | 4.6724 | 1210 | Fixed Single Family Units | 1210 | City of Melbourne Brevard County | City of Melbourne |  |  |  | 0 | 1 | 0.01161 | 0.0017063 | 4.6724 |  | -1 | -1 | -1 | -1 | 0 |  |  | Central IRL A | -1 |  |  | 704 | PB-29 | Basin 1 Drainage Improvements Phase II | City of Palm Bay |  | 10.8498 | 0.0037895
460000 | 2000000 | 2000000 | Central IRL | A | IR12-21 | 62-304.520 (7)(b),(16), | 0.56 | 0.48 | City of Melbourne | 0.15428 | 3844.6534 | 9.5535 | 1.404 | 1.474 | 0.21662 | 593.1694 | 1210 | Fixed Single Family Units | 1210 | City of Melbourne Brevard County | City of Melbourne |  |  |  | 0 | 1 | 1.474 | 0.21662 | 593.1694 |  | -1 | -1 | -1 | -1 | 0 |  |  | Central IRL A | -1 |  |  | 704 | PB-29 | Basin 1 Drainage Improvements Phase II | City of Palm Bay |  | 104.6968 | 0.48108
460000 | 2000000 | 2000000 | Central IRL | A | IR12-21 | 62-304.520 (7)(b),(16), | 0.56 | 0.48 | City of Melbourne | 0.0031916 | 3844.6534 | 9.5535 | 1.404 | 0.030491 | 0.0044811 | 12.2704 | 1210 | Fixed Single Family Units | 1210 | City of Melbourne Brevard County | City of Melbourne |  |  |  | 0 | 1 | 0.030491 | 0.0044811 | 12.2704 |  | -1 | -1 | -1 | -1 | 0 |  |  | Central IRL A | -1 |  |  | 704 | PB-29 | Basin 1 Drainage Improvements Phase II | City of Palm Bay |  | 39.2271 | 0.0099517
460000 | 2000000 | 2000000 | Central IRL | A | IR12-21 | 62-304.520 (7)(b),(16), | 0.56 | 0.48 | City of Melbourne | 0.16029 | 3844.6534 | 9.5535 | 1.404 | 1.5314 | 0.22506 | 616.2701 | 1210 | Fixed Single Family Units | 1210 | City of Melbourne Brevard County | City of Melbourne |  |  |  | 0 | 1 | 1.5314 | 0.22506 | 616.2701 |  | -1 | -1 | -1 | -1 | 0 |  |  | Central IRL A | -1 |  |  | 704 | PB-29 | Basin 1 Drainage Improvements Phase II | City of Palm Bay |  | 105.755 | 0.49981
460000 | 2000000 | 2000000 | Central IRL | A | IR12-21 | 62-304.520 (7), F.A.C. | 0.56 | 0.48 | City of Melbourne | 0.001277 | 3844.6534 | 9.5535 | 1.404 | 0.0122 | 0.0017929 | 4.9095 | 1210 | Fixed Single Family Units | 1210 | City of Melbourne Brevard County | City of Melbourne |  |  |  | 0 | 1 | 0.0122 | 0.0017929 | 4.9095 |  | -1 | -1 | -1 | -1 | 0 |  |  | Central IRL A | -1 |  |  | 704 | PB-29 | Basin 1 Drainage Improvements Phase II | City of Palm Bay |  | 19.4963 | 0.0039818
460000 | 2000000 | 2000000 | Central IRL | A | IR12-21 | 62-304.520 (7)(b),(16), | 0.56 | 0.48 | City of Melbourne | 0.064036 | 3844.6534 | 9.5535 | 1.404 | 0.61177 | 0.089909 | 246.1961 | 1210 | Fixed Single Family Units | 1210 | City of Melbourne Brevard County | City of Melbourne |  |  |  | 0 | 1 | 0.61177 | 0.089909 | 246.1961 |  | -1 | -1 | -1 | -1 | 0 |  |  | Central IRL A | -1 |  |  | 704 | PB-29 | Basin 1 Drainage Improvements Phase II | City of Palm Bay |  | 81.9775 | 0.19967
460000 | 2000000 | 2000000 | Central IRL | A | IR12-21 | 62-304.520 (7), F.A.C. | 0.56 | 0.48 | City of Melbourne | 0.0029601 | 3844.6534 | 9.5535 | 1.404 | 0.02828 | 0.0041562 | 11.3808 | 1210 | Fixed Single Family Units | 1210 | City of Melbourne Brevard County | City of Melbourne |  |  |  | 0 | 1 | 0.02828 | 0.0041562 | 11.3808 |  | -1 | -1 | -1 | -1 | 0 |  |  | Central IRL A | -1 |  |  | 704 | PB-29 | Basin 1 Drainage Improvements Phase II | City of Palm Bay |  | 18.2764 | 0.0092301
460000 | 2000000 | 2000000 | Central IRL | A | IR12-21 | 62-304.520 (7), F.A.C. | 0.56 | 0.48 | Natural Lands | 0.28036 | 2955.1727 | 6.948 | 0.64183 | 1.9479 | 0.17994 | 828.4989 | 4110 | Pine flatwoods | 4110 | City of Palm Bay Brevard County | City of Palm Bay |  |  | Natural Lands | 0 | 1 | 1.9479 | 0.17994 | 828.4989 |  | -1 | -1 | -1 | -1 | 0 |  |  | Central IRL A | -1 |  |  | 704 | PB-29 | Basin 1 Drainage Improvements Phase II | City of Palm Bay |  | 147.9047 | 0.67194
460000 | 2000000 | 2000000 | Central IRL | A | IR12-21 | 62-304.520 (7), F.A.C. | 0.56 | 0.48 | Natural Lands | 0.33741 | 2955.1727 | 6.948 | 0.64183 | 2.3443 | 0.21656 | 997.0988 | 6460 | Mixed scrub-shrub wetland | 6460 | City of Palm Bay Brevard County | City of Palm Bay |  |  | Natural Lands | 0 | 1 | 2.3443 | 0.21656 | 997.0988 |  | -1 | -1 | -1 | -1 | 0 |  |  | Central IRL A | -1 |  |  | 704 | PB-29 | Basin 1 Drainage Improvements Phase II | City of Palm Bay |  | 157.1408 | 0.80868
460000 | 2000000 | 2000000 | Central IRL | A | IR12-21 | 62-304.520 (7)(b),(16), | 0.56 | 0.48 | City of Melbourne | 0.16047 | 3847.4577 | 9.5601 | 1.405 | 1.5342 | 0.22547 | 617.4186 | 1200 | Residential, Medium Density-Two-five dwellingunits per acre | 1200 | City of Melbourne Brevard County | City of Melbourne |  |  |  | 0 | 1 | 1.5342 | 0.22547 | 617.4186 |  | -1 | -1 | -1 | -1 | 0 |  |  | Central IRL A | -1 |  |  | 704 | PB-29 | Basin 1 Drainage Improvements Phase II | City of Palm Bay |  | 187.1263 | 0.50075
460000 | 2000000 | 2000000 | Central IRL | A | IR12-21 | 62-304.520 (7), F.A.C. | 0.56 | 0.48 | City of Melbourne | 0.0054076 | 3847.4577 | 9.5601 | 1.405 | 0.051697 | 0.0075976 | 20.8053 | 1200 | Residential, Medium Density-Two-five dwellingunits per acre | 1200 | City of Melbourne Brevard County | City of Melbourne |  |  |  | 0 | 1 | 0.051697 | 0.0075976 | 20.8053 |  | -1 | -1 | -1 | -1 | 0 |  |  | Central IRL A | -1 |  |  | 704 | PB-29 | Basin 1 Drainage Improvements Phase II | City of Palm Bay |  | 19.3952 | 0.016874
460000 | 2000000 | 2000000 | Central IRL | A | IR12-21 | 62-304.520 (7)(b),(16), | 0.56 | 0.48 | City of Melbourne | 0.15649 | 3847.4577 | 9.5601 | 1.405 | 1.496 | 0.21986 | 602.0696 | 1210 | Fixed Single Family Units | 1210 | City of Melbourne Brevard County | City of Melbourne |  |  |  | 0 | 1 | 1.496 | 0.21986 | 602.0696 |  | -1 | -1 | -1 | -1 | 0 |  |  | Central IRL A | -1 |  |  | 704 | PB-29 | Basin 1 Drainage Improvements Phase II | City of Palm Bay |  | 103.6502 | 0.4883
460000 | 2000000 | 2000000 | Central IRL | A | IR12-21 | 62-304.520 (7), F.A.C. | 0.56 | 0.48 | City of Melbourne | 0.031778 | 3847.4577 | 9.5601 | 1.405 | 0.3038 | 0.044648 | 122.2644 | 1210 | Fixed Single Family Units | 1210 | City of Melbourne Brevard County | City of Melbourne |  |  |  | 0 | 1 | 0.3038 | 0.044648 | 122.2644 |  | -1 | -1 | -1 | -1 | 0 |  |  | Central IRL A | -1 |  |  | 704 | PB-29 | Basin 1 Drainage Improvements Phase II | City of Palm Bay |  | 52.3299 | 0.09916
460000 | 2000000 | 2000000 | Central IRL | A | IR12-21 | 62-304.520 (7)(b),(16), | 0.56 | 0.48 | City of Melbourne | 0.14775 | 3847.4577 | 9.5601 | 1.405 | 1.4125 | 0.20759 | 568.4594 | 1210 | Fixed Single Family Units | 1210 | City of Melbourne Brevard County | City of Melbourne |  |  |  | 0 | 1 | 1.4125 | 0.20759 | 568.4594 |  | -1 | -1 | -1 | -1 | 0 |  |  | Central IRL A | -1 |  |  | 704 | PB-29 | Basin 1 Drainage Improvements Phase II | City of Palm Bay |  | 101.3528 | 0.46104
460000 | 2000000 | 2000000 | Central IRL | A | IR12-21 | 62-304.520 (7), F.A.C. | 0.56 | 0.48 | City of Melbourne | 0.033207 | 3847.4577 | 9.5601 | 1.405 | 0.31746 | 0.046656 | 127.7624 | 1210 | Fixed Single Family Units | 1210 | City of Melbourne Brevard County | City of Melbourne |  |  |  | 0 | 1 | 0.31746 | 0.046656 | 127.7624 |  | -1 | -1 | -1 | -1 | 0 |  |  | Central IRL A | -1 |  |  | 704 | PB-29 | Basin 1 Drainage Improvements Phase II | City of Palm Bay |  | 51.4405 | 0.10362
460000 | 2000000 | 2000000 | Central IRL | A | IR12-21 | 62-304.520 (7)(b),(16), | 0.56 | 0.48 | City of Melbourne | 0.066427 | 3847.4577 | 9.5601 | 1.405 | 0.63506 | 0.093331 | 255.5766 | 1210 | Fixed Single Family Units | 1210 | City of Melbourne Brevard County | City of Melbourne |  |  |  | 0 | 1 | 0.63506 | 0.093331 | 255.5766 |  | -1 | -1 | -1 | -1 | 0 |  |  | Central IRL A | -1 |  |  | 704 | PB-29 | Basin 1 Drainage Improvements Phase II | City of Palm Bay |  | 80.4837 | 0.20728
460000 | 2000000 | 2000000 | Central IRL | A | IR12-21 | 62-304.520 (7), F.A.C. | 0.56 | 0.48 | City of Melbourne | 0.016235 | 3847.4577 | 9.5601 | 1.405 | 0.15521 | 0.02281 | 62.4623 | 1210 | Fixed Single Family Units | 1210 | City of Melbourne Brevard County | City of Melbourne |  |  |  | 0 | 1 | 0.15521 | 0.02281 | 62.4623 |  | -1 | -1 | -1 | -1 | 0 |  |  | Central IRL A | -1 |  |  | 704 | PB-29 | Basin 1 Drainage Improvements Phase II | City of Palm Bay |  | 32.4497 | 0.050659
460000 | 2000000 | 2000000 | Central IRL | A | IR12-21 | 62-304.520 (7)(b),(16), | 0.56 | 0.48 | City of Melbourne | 0.0029684 | 3953.1925 | 10.0567 | 1.4011 | 0.029852 | 0.0041591 | 11.7347 | 1420 | Wholesale Sales and Services <Excluding warehouses associated with industrial use> | 1420 | City of Melbourne Brevard County | City of Melbourne |  |  |  | 0 | 1 | 0.029852 | 0.0041591 | 17.6607 |  | -1 | -1 | -1 | -1 | 0 |  |  | Central IRL A | -1 |  |  | 704 | PB-29 | Basin 1 Drainage Improvements Phase II | City of Palm Bay |  | 17.9293 | 0.014323
460000 | 2000000 | 2000000 | Central IRL | A | IR12-21 | 62-304.520 (7)(b),(16), | 0.56 | 0.48 | City of Melbourne | 0.073561 | 3953.1925 | 10.0567 | 1.4011 | 0.73978 | 0.10307 | 290.8011 | 1410 | Retail Sales and Services | 1410 | City of Melbourne Brevard County | City of Melbourne |  |  |  | 0 | 1 | 0.73978 | 0.10307 | 318.6384 |  | -1 | -1 | -1 | -1 | 0 |  |  | Central IRL A | -1 |  |  | 704 | PB-29 | Basin 1 Drainage Improvements Phase II | City of Palm Bay |  | 74.4624 | 0.25843
460000 | 2000000 | 2000000 | Central IRL | A | IR12-21 | 62-304.520 (7)(b),(16), | 0.56 | 0.48 | City of Melbourne | 0.1596 | 3953.1925 | 10.0567 | 1.4011 | 1.6051 | 0.22362 | 630.9472 | 1420 | Wholesale Sales and Services <Excluding warehouses associated with industrial use> | 1420 | City of Melbourne Brevard County | City of Melbourne |  |  |  | 0 | 1 | 1.6051 | 0.22362 | 675.3789 |  | -1 | -1 | -1 | -1 | 0 |  |  | Central IRL A | -1 |  |  | 704 | PB-29 | Basin 1 Drainage Improvements Phase II | City of Palm Bay |  | 101.4407 | 0.54775
460000 | 2000000 | 2000000 | Central IRL | A | IR12-21 | 62-304.520 (7), F.A.C. | 0.56 | 0.48 | City of Palm Bay | 0.0044139 | 3512.6935 | 7.8457 | 1.0264 | 0.03463 | 0.0045303 | 15.5046 | 1550 | Other Light Industrial | 1550 | City of Palm Bay Brevard County | City of Palm Bay |  |  |  | 0 | 1 | 0.03463 | 0.0045303 | 40.6402 |  | -1 | -1 | -1 | -1 | 0 |  |  | Central IRL A | -1 |  |  | 704 | PB-29 | Basin 1 Drainage Improvements Phase II | City of Palm Bay |  | 17.7474 | 0.03296
460000 | 2000000 | 2000000 | Central IRL | A | IR12-21 | 62-304.520 (7), F.A.C. | 0.56 | 0.48 | City of Palm Bay | 0.00013893 | 3512.6935 | 7.8457 | 1.0264 | 0.00109 | 0.00014259 | 0.48801 | 1550 | Other Light Industrial | 1550 | City of Palm Bay Brevard County | City of Palm Bay |  |  |  | 0 | 1 | 0.00109 | 0.00014259 | 40.6402 |  | -1 | -1 | -1 | -1 | 0 |  |  | Central IRL A | -1 |  |  | 704 | PB-29 | Basin 1 Drainage Improvements Phase II | City of Palm Bay |  | 3.942 | 0.03296
460000 | 2000000 | 2000000 | Central IRL | A | IR12-21 | 62-304.520 (7), F.A.C. | 0.56 | 0.48 | Natural Lands | 0.026735 | 3512.6935 | 7.8457 | 1.0264 | 0.20975 | 0.02744 | 93.9115 | 3100 | Herbaceous Dry Prairie | 3100 | City of Palm Bay Brevard County | City of Palm Bay |  |  | Natural Lands | 0 | 1 | 0.20975 | 0.02744 | 172.59 |  | -1 | -1 | -1 | -1 | 0 |  |  | Central IRL A | -1 |  |  | 704 | PB-29 | Basin 1 Drainage Improvements Phase II | City of Palm Bay |  | 47.4938 | 0.13998
460000 | 2000000 | 2000000 | Central IRL | A | IR12-21 | 62-304.520 (7), F.A.C. | 0.56 | 0.48 | Natural Lands | 0.022009 | 3512.6935 | 7.8457 | 1.0264 | 0.17267 | 0.022589 | 77.3103 | 3100 | Herbaceous Dry Prairie | 3100 | City of Palm Bay Brevard County | City of Palm Bay |  |  | Natural Lands | 0 | 1 | 0.17267 | 0.022589 | 172.59 |  | -1 | -1 | -1 | -1 | 0 |  |  | Central IRL A | -1 |  |  | 704 | PB-29 | Basin 1 Drainage Improvements Phase II | City of Palm Bay |  | 46.2894 | 0.13998
460000 | 2000000 | 2000000 | Central IRL | A | IR12-21 | 62-304.520 (7), F.A.C. | 0.56 | 0.48 | Natural Lands | 0.17544 | 3512.6935 | 7.8457 | 1.0264 | 1.3764 | 0.18006 | 616.2559 | 3200 | Shrub and Brushland | 3200 | City of Palm Bay Brevard County | City of Palm Bay |  |  | Natural Lands | 0 | 1 | 1.3764 | 0.18006 | 671.7655 |  | -1 | -1 | -1 | -1 | 0 |  |  | Central IRL A | -1 |  |  | 704 | PB-29 | Basin 1 Drainage Improvements Phase II | City of Palm Bay |  | 115.9217 | 0.54482
460000 | 2000000 | 2000000 | Central IRL | A | IR12-21 | 62-304.520 (7), F.A.C. | 0.56 | 0.48 | Natural Lands | 2.8318e-07 | 3512.6935 | 7.8457 | 1.0264 | 2.2217e-06 | 2.9065e-07 | 0.00099471 | 4110 | Pine flatwoods | 4110 | City of Palm Bay Brevard County | City of Palm Bay |  |  | Natural Lands | 0 | 1 | 2.2217e-06 | 2.9065e-07 | 0.00099471 |  | -1 | -1 | -1 | -1 | 0 |  |  | Central IRL A | -1 |  |  | 704 | PB-29 | Basin 1 Drainage Improvements Phase II | City of Palm Bay |  | 0.17999 | 8.0674e-07
460000 | 2000000 | 2000000 | Central IRL | A | IR12-21 | 62-304.520 (7), F.A.C. | 0.56 | 0.48 | City of Palm Bay | 0.29891 | 3512.6935 | 7.8457 | 1.0264 | 2.3452 | 0.3068 | 1049.9904 | 8140 | Roads and Highways | 8140 | City of Palm Bay Brevard County | City of Palm Bay |  |  |  | 0 | 1 | 2.3452 | 0.3068 | 1285.017 |  | -1 | -1 | -1 | -1 | 0 |  |  | Central IRL A | -1 |  |  | 704 | PB-29 | Basin 1 Drainage Improvements Phase II | City of Palm Bay |  | 143.6533 | 1.0422
460000 | 2000000 | 2000000 | Central IRL | A | IR12-21 | 62-304.520 (7), F.A.C. | 0.56 | 0.48 | City of Palm Bay | 0.043573 | 3512.6935 | 7.8457 | 1.0264 | 0.34186 | 0.044723 | 153.0601 | 8140 | Roads and Highways | 8140 | City of Palm Bay Brevard County | City of Palm Bay |  |  |  | 0 | 1 | 0.34186 | 0.044723 | 1285.017 |  | -1 | -1 | -1 | -1 | 0 |  |  | Central IRL A | -1 |  |  | 704 | PB-29 | Basin 1 Drainage Improvements Phase II | City of Palm Bay |  | 60.3789 | 1.0422
460000 | 2000000 | 2000000 | Central IRL | A | IR12-21 | 62-304.520 (7), F.A.C. | 0.56 | 0.48 | FDOT District 5 | 0.00066497 | 3969.1342 | 9.5952 | 1.2835 | 0.0063805 | 0.00085349 | 2.6393 | 1400 | Commercial and Services | 1400 | FDOT District 5 City of Palm Bay Brevard County | FDOT District 5 |  |  |  | 0 | 1 | 0.0063805 | 0.00085349 | 2.6393 |  | -1 | -1 | -1 | -1 | 0 |  |  | Central IRL A | -1 |  |  | 704 | PB-29 | Basin 1 Drainage Improvements Phase II | City of Palm Bay |  | 9.2963 | 0.0021406
460000 | 2000000 | 2000000 | Central IRL | A | IR12-21 | 62-304.520 (7), F.A.C. | 0.56 | 0.48 | FDOT District 5 | 8.9538e-07 | 3969.1342 | 9.5952 | 1.2835 | 8.5913e-06 | 1.1492e-06 | 0.0035539 | 1400 | Commercial and Services | 1400 | FDOT District 5 City of Palm Bay Brevard County | FDOT District 5 |  |  |  | 0 | 1 | 8.5913e-06 | 1.1492e-06 | 0.0035524 |  | -1 | -1 | -1 | -1 | 0 |  |  | Central IRL A | -1 |  |  | 704 | PB-29 | Basin 1 Drainage Improvements Phase II | City of Palm Bay |  | 0.39006 | 2.8811e-06
460000 | 2000000 | 2000000 | Central IRL | A | IR12-21 | 62-304.520 (7), F.A.C. | 0.56 | 0.48 | Natural Lands | 0.064901 | 3188.7427 | 7.3842 | 0.80137 | 0.47924 | 0.05201 | 206.9526 | 4110 | Pine flatwoods | 4110 | City of Palm Bay Brevard County | City of Palm Bay |  |  | Natural Lands | 0 | 1 | 0.47924 | 0.05201 | 206.9526 |  | -1 | -1 | -1 | -1 | 0 |  |  | Central IRL A | -1 |  |  | 704 | PB-29 | Basin 1 Drainage Improvements Phase II | City of Palm Bay |  | 76.2755 | 0.16784
460000 | 2000000 | 2000000 | Central IRL | A | IR12-21 | 62-304.520 (7), F.A.C. | 0.56 | 0.48 | Natural Lands | 0.39622 | 3188.7427 | 7.3842 | 0.80137 | 2.9258 | 0.31752 | 1263.448 | 6460 | Mixed scrub-shrub wetland | 6460 | City of Palm Bay Brevard County | City of Palm Bay |  |  | Natural Lands | 0 | 1 | 2.9258 | 0.31752 | 1263.448 |  | -1 | -1 | -1 | -1 | 0 |  |  | Central IRL A | -1 |  |  | 704 | PB-29 | Basin 1 Drainage Improvements Phase II | City of Palm Bay |  | 187.8571 | 1.0247
460000 | 2000000 | 2000000 | Central IRL | A | IR12-21 | 62-304.520 (7), F.A.C. | 0.56 | 0.48 | City of Palm Bay | 0.034614 | 3858.0243 | 9.8524 | 1.6834 | 0.34103 | 0.058271 | 133.5428 | 1330 | Residential, High density; Multiple Dwelling Units, Low Rise <Two stories or less> | 1330 | City of Palm Bay Brevard County | City of Palm Bay |  |  |  | 0 | 1 | 0.34103 | 0.058271 | 1335.8447 |  | -1 | -1 | -1 | -1 | 0 |  |  | Central IRL A | -1 |  |  | 704 | PB-29 | Basin 1 Drainage Improvements Phase II | City of Palm Bay |  | 60.274 | 1.0834
460000 | 2000000 | 2000000 | Central IRL | A | IR12-21 | 62-304.520 (7), F.A.C. | 0.56 | 0.48 | Natural Lands | 0.046938 | 3147.192 | 7.335 | 0.79117 | 0.34429 | 0.037136 | 147.7244 | 4110 | Pine flatwoods | 4110 | City of Palm Bay Brevard County | City of Palm Bay |  |  | Natural Lands | 0 | 1 | 0.34429 | 0.037136 | 147.7244 |  | -1 | -1 | -1 | -1 | 0 |  |  | Central IRL A | -1 |  |  | 704 | PB-29 | Basin 1 Drainage Improvements Phase II | City of Palm Bay |  | 123.6574 | 0.11981
460000 | 2000000 | 2000000 | Central IRL | A | IR12-21 | 62-304.520 (7), F.A.C. | 0.56 | 0.48 | Natural Lands | 0.43403 | 3147.192 | 7.335 | 0.79117 | 3.1836 | 0.34339 | 1365.9749 | 6460 | Mixed scrub-shrub wetland | 6460 | City of Palm Bay Brevard County | City of Palm Bay |  |  | Natural Lands | 0 | 1 | 3.1836 | 0.34339 | 1365.9749 |  | -1 | -1 | -1 | -1 | 0 |  |  | Central IRL A | -1 |  |  | 704 | PB-29 | Basin 1 Drainage Improvements Phase II | City of Palm Bay |  | 167.6806 | 1.1078
460000 | 2000000 | 2000000 | Central IRL | A | IR12-21 | 62-304.520 (7)(b),(16), | 0.56 | 0.48 | City of Melbourne | 0.11629 | 3851.6641 | 9.5701 | 1.4064 | 1.1129 | 0.16355 | 447.8983 | 1200 | Residential, Medium Density-Two-five dwellingunits per acre | 1200 | City of Melbourne Brevard County | City of Melbourne |  |  |  | 0 | 1 | 1.1129 | 0.16355 | 447.8983 |  | -1 | -1 | -1 | -1 | 0 |  |  | Central IRL A | -1 |  |  | 704 | PB-29 | Basin 1 Drainage Improvements Phase II | City of Palm Bay |  | 118.739 | 0.36326
460000 | 2000000 | 2000000 | Central IRL | A | IR12-21 | 62-304.520 (7)(b),(16), | 0.56 | 0.48 | City of Melbourne | 0.074141 | 3851.6641 | 9.5701 | 1.4064 | 0.70953 | 0.10428 | 285.5666 | 1210 | Fixed Single Family Units | 1210 | City of Melbourne Brevard County | City of Melbourne |  |  |  | 0 | 1 | 0.70953 | 0.10428 | 285.5666 |  | -1 | -1 | -1 | -1 | 0 |  |  | Central IRL A | -1 |  |  | 704 | PB-29 | Basin 1 Drainage Improvements Phase II | City of Palm Bay |  | 82.2594 | 0.2316
460000 | 2000000 | 2000000 | Central IRL | A | IR12-21 | 62-304.520 (7), F.A.C. | 0.56 | 0.48 | City of Melbourne | 0.019813 | 3851.6641 | 9.5701 | 1.4064 | 0.18961 | 0.027866 | 76.3136 | 1210 | Fixed Single Family Units | 1210 | City of Melbourne Brevard County | City of Melbourne |  |  |  | 0 | 1 | 0.18961 | 0.027866 | 76.3136 |  | -1 | -1 | -1 | -1 | 0 |  |  | Central IRL A | -1 |  |  | 704 | PB-29 | Basin 1 Drainage Improvements Phase II | City of Palm Bay |  | 35.9755 | 0.061893
460000 | 2000000 | 2000000 | Central IRL | A | IR12-21 | 62-304.520 (7)(b),(16), | 0.56 | 0.48 | City of Melbourne | 0.14018 | 3851.6641 | 9.5701 | 1.4064 | 1.3415 | 0.19716 | 539.9286 | 1210 | Fixed Single Family Units | 1210 | City of Melbourne Brevard County | City of Melbourne |  |  |  | 0 | 1 | 1.3415 | 0.19716 | 539.9286 |  | -1 | -1 | -1 | -1 | 0 |  |  | Central IRL A | -1 |  |  | 704 | PB-29 | Basin 1 Drainage Improvements Phase II | City of Palm Bay |  | 99.6276 | 0.4379
460000 | 2000000 | 2000000 | Central IRL | A | IR12-21 | 62-304.520 (7), F.A.C. | 0.56 | 0.48 | City of Melbourne | 0.03776 | 3851.6641 | 9.5701 | 1.4064 | 0.36136 | 0.053107 | 145.4374 | 1210 | Fixed Single Family Units | 1210 | City of Melbourne Brevard County | City of Melbourne |  |  |  | 0 | 1 | 0.36136 | 0.053107 | 145.4374 |  | -1 | -1 | -1 | -1 | 0 |  |  | Central IRL A | -1 |  |  | 704 | PB-29 | Basin 1 Drainage Improvements Phase II | City of Palm Bay |  | 52.3304 | 0.11795
460000 | 2000000 | 2000000 | Central IRL | A | IR12-21 | 62-304.520 (7)(b),(16), | 0.56 | 0.48 | City of Melbourne | 0.13924 | 3851.6641 | 9.5701 | 1.4064 | 1.3325 | 0.19583 | 536.2963 | 1210 | Fixed Single Family Units | 1210 | City of Melbourne Brevard County | City of Melbourne |  |  |  | 0 | 1 | 1.3325 | 0.19583 | 536.2963 |  | -1 | -1 | -1 | -1 | 0 |  |  | Central IRL A | -1 |  |  | 704 | PB-29 | Basin 1 Drainage Improvements Phase II | City of Palm Bay |  | 100.3984 | 0.43495
460000 | 2000000 | 2000000 | Central IRL | A | IR12-21 | 62-304.520 (7), F.A.C. | 0.56 | 0.48 | City of Melbourne | 0.032564 | 3851.6641 | 9.5701 | 1.4064 | 0.31164 | 0.045799 | 125.4246 | 1210 | Fixed Single Family Units | 1210 | City of Melbourne Brevard County | City of Melbourne |  |  |  | 0 | 1 | 0.31164 | 0.045799 | 125.4246 |  | -1 | -1 | -1 | -1 | 0 |  |  | Central IRL A | -1 |  |  | 704 | PB-29 | Basin 1 Drainage Improvements Phase II | City of Palm Bay |  | 49.37 | 0.10172
460000 | 2000000 | 2000000 | Central IRL | A | IR12-21 | 62-304.520 (7)(b),(16), | 0.56 | 0.48 | City of Melbourne | 0.048079 | 3851.6641 | 9.5701 | 1.4064 | 0.46012 | 0.06762 | 185.184 | 1210 | Fixed Single Family Units | 1210 | City of Melbourne Brevard County | City of Melbourne |  |  |  | 0 | 1 | 0.46012 | 0.06762 | 185.184 |  | -1 | -1 | -1 | -1 | 0 |  |  | Central IRL A | -1 |  |  | 704 | PB-29 | Basin 1 Drainage Improvements Phase II | City of Palm Bay |  | 80.2529 | 0.15019
460000 | 2000000 | 2000000 | Central IRL | A | IR12-21 | 62-304.520 (7), F.A.C. | 0.56 | 0.48 | City of Melbourne | 0.0097018 | 3851.6641 | 9.5701 | 1.4064 | 0.092846 | 0.013645 | 37.3679 | 1210 | Fixed Single Family Units | 1210 | City of Melbourne Brevard County | City of Melbourne |  |  |  | 0 | 1 | 0.092846 | 0.013645 | 37.3679 |  | -1 | -1 | -1 | -1 | 0 |  |  | Central IRL A | -1 |  |  | 704 | PB-29 | Basin 1 Drainage Improvements Phase II | City of Palm Bay |  | 25.2405 | 0.030307
460000 | 2000000 | 2000000 | Central IRL | A | IR12-21 | 62-304.520 (7), F.A.C. | 0.56 | 0.48 | Natural Lands | 0.61776 | 2957.7261 | 6.5138 | 0.52544 | 4.024 | 0.3246 | 1827.1751 | 4110 | Pine flatwoods | 4110 | City of Palm Bay Brevard County | City of Palm Bay |  |  | Natural Lands | 0 | 1 | 4.024 | 0.3246 | 1827.1751 |  | -1 | -1 | -1 | -1 | 0 |  |  | Central IRL A | -1 |  |  | 704 | PB-29 | Basin 1 Drainage Improvements Phase II | City of Palm Bay |  | 200 | 1.4819
460000 | 2000000 | 2000000 | Central IRL | A | IR12-21 | 62-304.520 (7)(b),(16), | 0.56 | 0.48 | City of Melbourne | 0.038904 | 3858.5522 | 8.5888 | 1.1452 | 0.33414 | 0.044553 | 150.112 | 1400 | Commercial and Services | 1400 | City of Melbourne Brevard County | City of Melbourne |  |  |  | 0 | 1 | 0.33414 | 0.044553 | 182.1366 |  | -1 | -1 | -1 | -1 | 0 |  |  | Central IRL A | -1 |  |  | 704 | PB-29 | Basin 1 Drainage Improvements Phase II | City of Palm Bay |  | 71.4624 | 0.14772
460000 | 2000000 | 2000000 | Central IRL | A | IR12-21 | 62-304.520 (7)(b),(16), | 0.56 | 0.48 | City of Melbourne | 0.007101 | 3858.5522 | 8.5888 | 1.1452 | 0.060989 | 0.0081322 | 27.3996 | 1410 | Retail Sales and Services | 1410 | City of Melbourne Brevard County | City of Melbourne |  |  |  | 0 | 1 | 0.060989 | 0.0081322 | 27.3996 |  | -1 | -1 | -1 | -1 | 0 |  |  | Central IRL A | -1 |  |  | 704 | PB-29 | Basin 1 Drainage Improvements Phase II | City of Palm Bay |  | 27.8101 | 0.022222
460000 | 2000000 | 2000000 | Central IRL | A | IR12-21 | 62-304.520 (7), F.A.C. | 0.56 | 0.48 | Natural Lands | 0.53629 | 2959.9733 | 6.6245 | 0.55428 | 3.5527 | 0.29726 | 1587.4118 | 4110 | Pine flatwoods | 4110 | City of Palm Bay Brevard County | City of Palm Bay |  |  | Natural Lands | 0 | 1 | 3.5527 | 0.29726 | 1587.4118 |  | -1 | -1 | -1 | -1 | 0 |  |  | Central IRL A | -1 |  |  | 704 | PB-29 | Basin 1 Drainage Improvements Phase II | City of Palm Bay |  | 187.6094 | 1.2874
460000 | 2000000 | 2000000 | Central IRL | A | IR12-21 | 62-304.520 (7), F.A.C. | 0.56 | 0.48 | Natural Lands | 0.081471 | 2959.9733 | 6.6245 | 0.55428 | 0.5397 | 0.045158 | 241.1516 | 6460 | Mixed scrub-shrub wetland | 6460 | City of Palm Bay Brevard County | City of Palm Bay |  |  | Natural Lands | 0 | 1 | 0.5397 | 0.045158 | 241.1516 |  | -1 | -1 | -1 | -1 | 0 |  |  | Central IRL A | -1 |  |  | 704 | PB-29 | Basin 1 Drainage Improvements Phase II | City of Palm Bay |  | 81.7261 | 0.19558
460000 | 2000000 | 2000000 | Central IRL | A | IR12-21 | 62-304.520 (7), F.A.C. | 0.56 | 0.48 | City of Palm Bay | 0.10326 | 3754.9763 | 9.336 | 1.3723 | 0.96402 | 0.1417 | 387.7335 | 1210 | Fixed Single Family Units | 1210 | City of Palm Bay Brevard County | City of Palm Bay |  |  |  | 0 | 1 | 0.96402 | 0.1417 | 424.7842 |  | -1 | -1 | -1 | -1 | 0 |  |  | Central IRL A | -1 |  |  | 704 | PB-29 | Basin 1 Drainage Improvements Phase II | City of Palm Bay |  | 106.565 | 0.34451
460000 | 2000000 | 2000000 | Central IRL | A | IR12-21 | 62-304.520 (7), F.A.C. | 0.56 | 0.48 | City of Palm Bay | 0.35351 | 3754.9763 | 9.336 | 1.3723 | 3.3004 | 0.48511 | 1327.4238 | 1210 | Fixed Single Family Units | 1210 | City of Palm Bay Brevard County | City of Palm Bay |  |  |  | 0 | 1 | 3.3004 | 0.48511 | 1671.7746 |  | -1 | -1 | -1 | -1 | 0 |  |  | Central IRL A | -1 |  |  | 704 | PB-29 | Basin 1 Drainage Improvements Phase II | City of Palm Bay |  | 174.454 | 1.3559
460000 | 2000000 | 2000000 | Central IRL | A | IR12-21 | 62-304.520 (7), F.A.C. | 0.56 | 0.48 | City of Palm Bay | 0.042468 | 3754.9763 | 9.336 | 1.3723 | 0.39648 | 0.058277 | 159.4664 | 1210 | Fixed Single Family Units | 1210 | City of Palm Bay Brevard County | City of Palm Bay |  |  |  | 0 | 1 | 0.39648 | 0.058277 | 175.584 |  | -1 | -1 | -1 | -1 | 0 |  |  | Central IRL A | -1 |  |  | 704 | PB-29 | Basin 1 Drainage Improvements Phase II | City of Palm Bay |  | 84.6411 | 0.1424
460000 | 2000000 | 2000000 | Central IRL | A | IR12-21 | 62-304.520 (7), F.A.C. | 0.56 | 0.48 | FDOT District 5 | 0.025774 | 3939.7811 | 7.6675 | 1.0229 | 0.19762 | 0.026365 | 101.5435 | 1400 | Commercial and Services | 1400 | FDOT District 5 City of Palm Bay Brevard County | FDOT District 5 |  |  |  | 0 | 1 | 0.19762 | 0.026365 | 101.5436 |  | -1 | -1 | -1 | -1 | 0 |  |  | Central IRL A | -1 |  |  | 704 | PB-29 | Basin 1 Drainage Improvements Phase II | City of Palm Bay |  | 86.9148 | 0.082355
460000 | 2000000 | 2000000 | Central IRL | A | IR12-21 | 62-304.520 (7), F.A.C. | 0.56 | 0.48 | FDOT District 5 | 0.085381 | 3939.7811 | 7.6675 | 1.0229 | 0.65465 | 0.087339 | 336.3823 | 8140 | Roads and Highways | 8140 | FDOT District 5 City of Palm Bay Brevard County | FDOT District 5 |  |  |  | 0 | 1 | 0.65465 | 0.087339 | 336.3823 |  | -1 | -1 | -1 | -1 | 0 |  |  | Central IRL A | -1 |  |  | 704 | PB-29 | Basin 1 Drainage Improvements Phase II | City of Palm Bay |  | 90.1702 | 0.27282
470000 | 2000000 | 2000000 | Central IRL | A | IR12-21 | 62-304.520 (7), F.A.C. | 0.56 | 0.48 | City of Palm Bay | 0.00017394 | 3838.9188 | 9.5075 | 1.3959 | 0.0016537 | 0.0002428 | 0.66774 | 1200 | Residential, Medium Density-Two-five dwellingunits per acre | 1200 | City of Palm Bay Brevard County | City of Palm Bay |  |  |  | 0 | 1 | 0.0016537 | 0.0002428 | 98.5333 |  | -1 | -1 | -1 | -1 | 0 |  |  | Central IRL A | -1 |  |  | 704 | PB-29 | Basin 1 Drainage Improvements Phase II | City of Palm Bay |  | 6.6116 | 0.079913
470000 | 2000000 | 2000000 | Central IRL | A | IR12-21 | 62-304.520 (7), F.A.C. | 0.56 | 0.48 | City of Melbourne | 0.0023769 | 3838.9188 | 9.5075 | 1.3959 | 0.022599 | 0.003318 | 9.1248 | 1200 | Residential, Medium Density-Two-five dwellingunits per acre | 1200 | City of Melbourne Brevard County | City of Melbourne |  |  |  | 0 | 1 | 0.022599 | 0.003318 | 298.0728 |  | -1 | -1 | -1 | -1 | 0 |  |  | Central IRL A | -1 |  |  | 704 | PB-29 | Basin 1 Drainage Improvements Phase II | City of Palm Bay |  | 18.3744 | 0.24175
470000 | 2000000 | 2000000 | Central IRL | A | IR12-21 | 62-304.520 (7), F.A.C. | 0.56 | 0.48 | FDOT District 5 | 0.0036493 | 3838.9188 | 9.5075 | 1.3959 | 0.034696 | 0.0050941 | 14.0094 | 1200 | Residential, Medium Density-Two-five dwellingunits per acre | 1200 | FDOT District 5 City of Palm Bay Brevard County | FDOT District 5 |  |  |  | 0 | 1 | 0.034696 | 0.0050941 | 14.0097 |  | -1 | -1 | -1 | -1 | 0 |  |  | Central IRL A | -1 |  |  | 704 | PB-29 | Basin 1 Drainage Improvements Phase II | City of Palm Bay |  | 18.9837 | 0.011362
470000 | 2000000 | 2000000 | Central IRL | A | IR12-21 | 62-304.520 (7), F.A.C. | 0.56 | 0.48 | FDOT District 5 | 0.010493 | 3838.9188 | 9.5075 | 1.3959 | 0.099762 | 0.014647 | 40.2817 | 3100 | Herbaceous Dry Prairie | 3100 | FDOT District 5 City of Palm Bay Brevard County | FDOT District 5 |  |  | Natural Lands | 0 | 1 | 0.099762 | 0.014647 | 40.282 |  | -1 | -1 | -1 | -1 | 0 |  |  | Central IRL A | -1 |  |  | 704 | PB-29 | Basin 1 Drainage Improvements Phase II | City of Palm Bay |  | 26.7343 | 0.03267
470000 | 2000000 | 2000000 | Central IRL | A | IR12-21 | 62-304.520 (7), F.A.C. | 0.56 | 0.48 | City of Palm Bay | 0.06722 | 3838.9188 | 9.5075 | 1.3959 | 0.6391 | 0.093834 | 258.0537 | 1210 | Fixed Single Family Units | 1210 | City of Palm Bay Brevard County | City of Palm Bay |  |  |  | 0 | 1 | 0.6391 | 0.093834 | 262.753 |  | -1 | -1 | -1 | -1 | 0 |  |  | Central IRL A | -1 |  |  | 704 | PB-29 | Basin 1 Drainage Improvements Phase II | City of Palm Bay |  | 78.8526 | 0.2131
470000 | 2000000 | 2000000 | Central IRL | A | IR12-21 | 62-304.520 (7), F.A.C. | 0.56 | 0.48 | City of Melbourne | 0.19983 | 3838.9188 | 9.5075 | 1.3959 | 1.8999 | 0.27895 | 767.1432 | 1210 | Fixed Single Family Units | 1210 | City of Melbourne Brevard County | City of Melbourne |  |  |  | 0 | 1 | 1.8999 | 0.27895 | 1475.3901 |  | -1 | -1 | -1 | -1 | 0 |  |  | Central IRL A | -1 |  |  | 704 | PB-29 | Basin 1 Drainage Improvements Phase II | City of Palm Bay |  | 167.4779 | 1.1966
470000 | 2000000 | 2000000 | Central IRL | A | IR12-21 | 62-304.520 (7), F.A.C. | 0.56 | 0.48 | City of Melbourne | 0.015782 | 3838.9188 | 9.5075 | 1.3959 | 0.15004 | 0.02203 | 60.5843 | 1210 | Fixed Single Family Units | 1210 | City of Melbourne Brevard County | City of Melbourne |  |  |  | 0 | 1 | 0.15004 | 0.02203 | 109.0448 |  | -1 | -1 | -1 | -1 | 0 |  |  | Central IRL A | -1 |  |  | 704 | PB-29 | Basin 1 Drainage Improvements Phase II | City of Palm Bay |  | 57.3711 | 0.088439
470000 | 2000000 | 2000000 | Central IRL | A | IR12-21 | 62-304.520 (7), F.A.C. | 0.56 | 0.48 | Brevard County | 0.022763 | 3244.215 | 7.5757 | 0.84202 | 0.17244 | 0.019167 | 73.8477 | 1200 | Residential, Medium Density-Two-five dwellingunits per acre | 1200 | Brevard County | Brevard County |  |  |  | 0 | 1 | 0.17244 | 0.019167 | 73.8477 |  | -1 | -1 | -1 | -1 | 0 |  |  | Central IRL A | -1 |  |  | 704 | PB-29 | Basin 1 Drainage Improvements Phase II | City of Palm Bay |  | 46.4622 | 0.059893
470000 | 2000000 | 2000000 | Central IRL | A | IR12-21 | 62-304.520 (7), F.A.C. | 0.56 | 0.48 | City of Palm Bay | 0.12612 | 3244.215 | 7.5757 | 0.84202 | 0.95547 | 0.1062 | 409.1709 | 1200 | Residential, Medium Density-Two-five dwellingunits per acre | 1200 | City of Palm Bay Brevard County | City of Palm Bay |  |  |  | 0 | 1 | 0.95547 | 0.1062 | 409.1709 |  | -1 | -1 | -1 | -1 | 0 |  |  | Central IRL A | -1 |  |  | 704 | PB-29 | Basin 1 Drainage Improvements Phase II | City of Palm Bay |  | 105.2525 | 0.33185
470000 | 2000000 | 2000000 | Central IRL | A | IR12-21 | 62-304.520 (7), F.A.C. | 0.56 | 0.48 | City of Melbourne | 0.027233 | 3244.215 | 7.5757 | 0.84202 | 0.20631 | 0.022931 | 88.3496 | 1200 | Residential, Medium Density-Two-five dwellingunits per acre | 1200 | City of Melbourne Brevard County | City of Melbourne |  |  |  | 0 | 1 | 0.20631 | 0.022931 | 88.3496 |  | -1 | -1 | -1 | -1 | 0 |  |  | Central IRL A | -1 |  |  | 704 | PB-29 | Basin 1 Drainage Improvements Phase II | City of Palm Bay |  | 43.636 | 0.071654
470000 | 2000000 | 2000000 | Central IRL | A | IR12-21 | 62-304.520 (7), F.A.C. | 0.56 | 0.48 | Natural Lands | 0.082373 | 3244.215 | 7.5757 | 0.84202 | 0.62403 | 0.06936 | 267.2358 | 4110 | Pine flatwoods | 4110 | Brevard County | Brevard County |  |  | Natural Lands | 0 | 1 | 0.62403 | 0.06936 | 267.2358 |  | -1 | -1 | -1 | -1 | 0 |  |  | Central IRL A | -1 |  |  | 704 | PB-29 | Basin 1 Drainage Improvements Phase II | City of Palm Bay |  | 90.4755 | 0.21674
470000 | 2000000 | 2000000 | Central IRL | A | IR12-21 | 62-304.520 (7), F.A.C. | 0.56 | 0.48 | Natural Lands | 0.29395 | 3244.215 | 7.5757 | 0.84202 | 2.2269 | 0.24751 | 953.6437 | 4110 | Pine flatwoods | 4110 | City of Palm Bay Brevard County | City of Palm Bay |  |  | Natural Lands | 0 | 1 | 2.2269 | 0.24751 | 953.6437 |  | -1 | -1 | -1 | -1 | 0 |  |  | Central IRL A | -1 |  |  | 704 | PB-29 | Basin 1 Drainage Improvements Phase II | City of Palm Bay |  | 138.0392 | 0.77343
470000 | 2000000 | 2000000 | Central IRL | A | IR12-21 | 62-304.520 (7), F.A.C. | 0.56 | 0.48 | Natural Lands | 0.017686 | 3244.215 | 7.5757 | 0.84202 | 0.13398 | 0.014892 | 57.3772 | 4110 | Pine flatwoods | 4110 | City of Melbourne Brevard County | City of Melbourne |  |  | Natural Lands | 0 | 1 | 0.13398 | 0.014892 | 57.3772 |  | -1 | -1 | -1 | -1 | 0 |  |  | Central IRL A | -1 |  |  | 704 | PB-29 | Basin 1 Drainage Improvements Phase II | City of Palm Bay |  | 76.1981 | 0.046535
470000 | 2000000 | 2000000 | Central IRL | A | IR12-21 | 62-304.520 (7), F.A.C. | 0.56 | 0.48 | Natural Lands | 0.073397 | 3695.4057 | 8.6691 | 1.0665 | 0.63628 | 0.078276 | 271.2306 | 4110 | Pine flatwoods | 4110 | City of Palm Bay Brevard County | City of Palm Bay |  |  | Natural Lands | 0 | 1 | 0.63628 | 0.078276 | 419.6902 |  | -1 | -1 | -1 | -1 | 0 |  |  | Central IRL A | -1 |  |  | 704 | PB-29 | Basin 1 Drainage Improvements Phase II | City of Palm Bay |  | 86.4622 | 0.34038
470000 | 2000000 | 2000000 | Central IRL | A | IR12-21 | 62-304.520 (7)(b),(16), | 0.56 | 0.48 | City of Melbourne | 0.11042 | 3844.3858 | 8.6824 | 1.179 | 0.95868 | 0.13018 | 424.4836 | 1200 | Residential, Medium Density-Two-five dwellingunits per acre | 1200 | City of Melbourne Brevard County | City of Melbourne |  |  |  | 0 | 1 | 0.95868 | 0.13018 | 424.4836 |  | -1 | -1 | -1 | -1 | 0 |  |  | Central IRL A | -1 |  |  | 704 | PB-29 | Basin 1 Drainage Improvements Phase II | City of Palm Bay |  | 194.0273 | 0.34427
470000 | 2000000 | 2000000 | Central IRL | A | IR12-21 | 62-304.520 (7), F.A.C. | 0.56 | 0.48 | City of Palm Bay | 0.18193 | 3323.3838 | 7.0665 | 0.78131 | 1.2856 | 0.14214 | 604.6098 | 1550 | Other Light Industrial | 1550 | City of Palm Bay Brevard County | City of Palm Bay |  |  |  | 0 | 1 | 1.2856 | 0.14214 | 604.6099 |  | -1 | -1 | -1 | -1 | 0 |  |  | Central IRL A | -1 |  |  | 704 | PB-29 | Basin 1 Drainage Improvements Phase II | City of Palm Bay |  | 134.2284 | 0.49036
470000 | 2000000 | 2000000 | Central IRL | A | IR12-21 | 62-304.520 (7), F.A.C. | 0.56 | 0.48 | Natural Lands | 0.35913 | 3323.3838 | 7.0665 | 0.78131 | 2.5377 | 0.28059 | 1193.5108 | 4110 | Pine flatwoods | 4110 | City of Palm Bay Brevard County | City of Palm Bay |  |  | Natural Lands | 0 | 1 | 2.5377 | 0.28059 | 1193.5108 |  | -1 | -1 | -1 | -1 | 0 |  |  | Central IRL A | -1 |  |  | 704 | PB-29 | Basin 1 Drainage Improvements Phase II | City of Palm Bay |  | 163.8582 | 0.96797
470000 | 2000000 | 2000000 | Central IRL | A | IR12-21 | 62-304.520 (7), F.A.C. | 0.56 | 0.48 | City of Palm Bay | 8.5644e-05 | 3323.3838 | 7.0665 | 0.78131 | 0.0006052 | 6.6914e-05 | 0.28463 | 1560 | Other Heavy Industrial | 1560 | City of Palm Bay Brevard County | City of Palm Bay |  |  |  | 0 | 1 | 0.0006052 | 6.6914e-05 | 254.9444 |  | -1 | -1 | -1 | -1 | 0 |  |  | Central IRL A | -1 |  |  | 704 | PB-29 | Basin 1 Drainage Improvements Phase II | City of Palm Bay |  | 68.0402 | 0.20677
470000 | 2000000 | 2000000 | Central IRL | A | IR12-21 | 62-304.520 (7), F.A.C. | 0.56 | 0.48 | City of Palm Bay | 0.055986 | 3323.3838 | 7.0665 | 0.78131 | 0.39562 | 0.043742 | 186.0626 | 1560 | Other Heavy Industrial | 1560 | City of Palm Bay Brevard County | City of Palm Bay |  |  |  | 0 | 1 | 0.39562 | 0.043742 | 254.9444 |  | -1 | -1 | -1 | -1 | 0 |  |  | Central IRL A | -1 |  |  | 704 | PB-29 | Basin 1 Drainage Improvements Phase II | City of Palm Bay |  | 85.8721 | 0.20677
470000 | 2000000 | 2000000 | Central IRL | A | IR12-21 | 62-304.520 (7), F.A.C. | 0.56 | 0.48 | City of Palm Bay | 0.15264 | 3841.1956 | 9.6761 | 1.4664 | 1.477 | 0.22383 | 586.3208 | 1200 | Residential, Medium Density-Two-five dwellingunits per acre | 1200 | City of Palm Bay Brevard County | City of Palm Bay |  |  |  | 0 | 1 | 1.477 | 0.22383 | 727.5831 |  | -1 | -1 | -1 | -1 | 0 |  |  | Central IRL A | -1 |  |  | 704 | PB-29 | Basin 1 Drainage Improvements Phase II | City of Palm Bay |  | 120.4337 | 0.59009
470000 | 2000000 | 2000000 | Central IRL | A | IR12-21 | 62-304.520 (7), F.A.C. | 0.56 | 0.48 | City of Palm Bay | 0.049153 | 3841.1956 | 9.6761 | 1.4664 | 0.47561 | 0.072079 | 188.8074 | 1330 | Residential, High density; Multiple Dwelling Units, Low Rise <Two stories or less> | 1330 | City of Palm Bay Brevard County | City of Palm Bay |  |  |  | 0 | 1 | 0.47561 | 0.072079 | 188.8074 |  | -1 | -1 | -1 | -1 | 0 |  |  | Central IRL A | -1 |  |  | 704 | PB-29 | Basin 1 Drainage Improvements Phase II | City of Palm Bay |  | 62.6816 | 0.15313
470000 | 2000000 | 2000000 | Central IRL | A | IR12-21 | 62-304.520 (7), F.A.C. | 0.56 | 0.48 | City of Palm Bay | 0.0051571 | 3841.1956 | 9.6761 | 1.4664 | 0.0499 | 0.0075623 | 19.8092 | 1330 | Residential, High density; Multiple Dwelling Units, Low Rise <Two stories or less> | 1330 | City of Palm Bay Brevard County | City of Palm Bay |  |  |  | 0 | 1 | 0.0499 | 0.0075623 | 19.8092 |  | -1 | -1 | -1 | -1 | 0 |  |  | Central IRL A | -1 |  |  | 704 | PB-29 | Basin 1 Drainage Improvements Phase II | City of Palm Bay |  | 22.1419 | 0.016066
470000 | 2000000 | 2000000 | Central IRL | A | IR12-21 | 62-304.520 (7)(b),(16), | 0.56 | 0.48 | City of Melbourne | 0.31964 | 3848.2236 | 9.7294 | 1.4356 | 3.11 | 0.45888 | 1230.0591 | 1200 | Residential, Medium Density-Two-five dwellingunits per acre | 1200 | City of Melbourne Brevard County | City of Melbourne |  |  |  | 0 | 1 | 3.11 | 0.45888 | 1230.0591 |  | -1 | -1 | -1 | -1 | 0 |  |  | Central IRL A | -1 |  |  | 704 | PB-29 | Basin 1 Drainage Improvements Phase II | City of Palm Bay |  | 200.4446 | 0.99761
470000 | 2000000 | 2000000 | Central IRL | A | IR12-21 | 62-304.520 (7)(b),(16), | 0.56 | 0.48 | City of Melbourne | 0.12879 | 3848.2236 | 9.7294 | 1.4356 | 1.2531 | 0.18489 | 495.6118 | 1210 | Fixed Single Family Units | 1210 | City of Melbourne Brevard County | City of Melbourne |  |  |  | 0 | 1 | 1.2531 | 0.18489 | 495.6118 |  | -1 | -1 | -1 | -1 | 0 |  |  | Central IRL A | -1 |  |  | 704 | PB-29 | Basin 1 Drainage Improvements Phase II | City of Palm Bay |  | 99.9187 | 0.40196
470000 | 2000000 | 2000000 | Central IRL | A | IR12-21 | 62-304.520 (7)(b),(16), | 0.56 | 0.48 | City of Melbourne | 0.16933 | 3848.2236 | 9.7294 | 1.4356 | 1.6475 | 0.24309 | 651.621 | 1210 | Fixed Single Family Units | 1210 | City of Melbourne Brevard County | City of Melbourne |  |  |  | 0 | 1 | 1.6475 | 0.24309 | 651.621 |  | -1 | -1 | -1 | -1 | 0 |  |  | Central IRL A | -1 |  |  | 704 | PB-29 | Basin 1 Drainage Improvements Phase II | City of Palm Bay |  | 109.495 | 0.52848
470000 | 2000000 | 2000000 | Central IRL | A | IR12-21 | 62-304.520 (7), F.A.C. | 0.56 | 0.48 | Natural Lands | 0.61776 | 2952.9255 | 6.5038 | 0.52439 | 4.0178 | 0.32395 | 1824.2094 | 4110 | Pine flatwoods | 4110 | City of Palm Bay Brevard County | City of Palm Bay |  |  | Natural Lands | 0 | 1 | 4.0178 | 0.32395 | 1824.2094 |  | -1 | -1 | -1 | -1 | 0 |  |  | Central IRL A | -1 |  |  | 704 | PB-29 | Basin 1 Drainage Improvements Phase II | City of Palm Bay |  | 200 | 1.4795
470000 | 2000000 | 2000000 | Central IRL | A | IR12-21 | 62-304.520 (7)(b),(16), | 0.56 | 0.48 | Brevard County | 0.004524 | 3850.6417 | 9.5454 | 1.401 | 0.043183 | 0.0063381 | 17.4202 | 1200 | Residential, Medium Density-Two-five dwellingunits per acre | 1200 | Brevard County | Brevard County |  |  |  | 0 | 1 | 0.043183 | 0.0063381 | 227.1251 |  | -1 | -1 | -1 | -1 | 0 |  |  | Central IRL A | -1 |  |  | 704 | PB-29 | Basin 1 Drainage Improvements Phase II | City of Palm Bay |  | 17.1486 | 0.18421
470000 | 2000000 | 2000000 | Central IRL | A | IR12-21 | 62-304.520 (7)(b),(16), | 0.56 | 0.48 | Brevard County | 0.042149 | 3850.6417 | 9.5454 | 1.401 | 0.40233 | 0.059052 | 162.3019 | 1200 | Residential, Medium Density-Two-five dwellingunits per acre | 1200 | Brevard County | Brevard County |  |  |  | 0 | 1 | 0.40233 | 0.059052 | 227.1251 |  | -1 | -1 | -1 | -1 | 0 |  |  | Central IRL A | -1 |  |  | 704 | PB-29 | Basin 1 Drainage Improvements Phase II | City of Palm Bay |  | 79.6972 | 0.18421
470000 | 2000000 | 2000000 | Central IRL | A | IR12-21 | 62-304.520 (7)(b),(16), | 0.56 | 0.48 | City of Melbourne | 0.059746 | 3850.6417 | 9.5454 | 1.401 | 0.5703 | 0.083705 | 230.0617 | 1200 | Residential, Medium Density-Two-five dwellingunits per acre | 1200 | City of Melbourne Brevard County | City of Melbourne |  |  |  | 0 | 1 | 0.5703 | 0.083705 | 297.2446 |  | -1 | -1 | -1 | -1 | 0 |  |  | Central IRL A | -1 |  |  | 704 | PB-29 | Basin 1 Drainage Improvements Phase II | City of Palm Bay |  | 126.2067 | 0.24107
470000 | 2000000 | 2000000 | Central IRL | A | IR12-21 | 62-304.520 (7)(b),(16), | 0.56 | 0.48 | City of Melbourne | 0.01323 | 3850.6417 | 9.5454 | 1.401 | 0.12628 | 0.018535 | 50.9432 | 1200 | Residential, Medium Density-Two-five dwellingunits per acre | 1200 | City of Melbourne Brevard County | City of Melbourne |  |  |  | 0 | 1 | 0.12628 | 0.018535 | 297.2446 |  | -1 | -1 | -1 | -1 | 0 |  |  | Central IRL A | -1 |  |  | 704 | PB-29 | Basin 1 Drainage Improvements Phase II | City of Palm Bay |  | 73.3465 | 0.24107
470000 | 2000000 | 2000000 | Central IRL | A | IR12-21 | 62-304.520 (7)(b),(16), | 0.56 | 0.48 | City of Melbourne | 0.071589 | 3850.6417 | 9.5454 | 1.401 | 0.68334 | 0.1003 | 275.6629 | 1210 | Fixed Single Family Units | 1210 | City of Melbourne Brevard County | City of Melbourne |  |  |  | 0 | 1 | 0.68334 | 0.1003 | 275.6629 |  | -1 | -1 | -1 | -1 | 0 |  |  | Central IRL A | -1 |  |  | 704 | PB-29 | Basin 1 Drainage Improvements Phase II | City of Palm Bay |  | 84.7177 | 0.22357
470000 | 2000000 | 2000000 | Central IRL | A | IR12-21 | 62-304.520 (7), F.A.C. | 0.56 | 0.48 | City of Palm Bay | 0.13719 | 3758.2913 | 8.0023 | 1.096 | 1.0978 | 0.15036 | 515.5942 | 1550 | Other Light Industrial | 1550 | City of Palm Bay Brevard County | City of Palm Bay |  |  |  | 0 | 1 | 1.0978 | 0.15036 | 740.411 |  | -1 | -1 | -1 | -1 | 0 |  |  | Central IRL A | -1 |  |  | 704 | PB-29 | Basin 1 Drainage Improvements Phase II | City of Palm Bay |  | 110.0226 | 0.6005
470000 | 2000000 | 2000000 | Central IRL | A | IR12-21 | 62-304.520 (7), F.A.C. | 0.56 | 0.48 | City of Palm Bay | 0.016139 | 3758.2913 | 8.0023 | 1.096 | 0.12915 | 0.017689 | 60.6568 | 1550 | Other Light Industrial | 1550 | City of Palm Bay Brevard County | City of Palm Bay |  |  |  | 0 | 1 | 0.12915 | 0.017689 | 740.411 |  | -1 | -1 | -1 | -1 | 0 |  |  | Central IRL A | -1 |  |  | 704 | PB-29 | Basin 1 Drainage Improvements Phase II | City of Palm Bay |  | 32.3286 | 0.6005
470000 | 2000000 | 2000000 | Central IRL | A | IR12-21 | 62-304.520 (7), F.A.C. | 0.56 | 0.48 | Natural Lands | 0.052159 | 3758.2913 | 8.0023 | 1.096 | 0.41739 | 0.057167 | 196.0276 | 4110 | Pine flatwoods | 4110 | City of Palm Bay Brevard County | City of Palm Bay |  |  | Natural Lands | 0 | 1 | 0.41739 | 0.057167 | 196.0276 |  | -1 | -1 | -1 | -1 | 0 |  |  | Central IRL A | -1 |  |  | 704 | PB-29 | Basin 1 Drainage Improvements Phase II | City of Palm Bay |  | 76.2272 | 0.15898
470000 | 2000000 | 2000000 | Central IRL | A | IR12-21 | 62-304.520 (7), F.A.C. | 0.56 | 0.48 | City of Palm Bay | 0.045606 | 3758.2913 | 8.0023 | 1.096 | 0.36495 | 0.049985 | 171.4008 | 8140 | Roads and Highways | 8140 | City of Palm Bay Brevard County | City of Palm Bay |  |  |  | 0 | 1 | 0.36495 | 0.049985 | 541.8918 |  | -1 | -1 | -1 | -1 | 0 |  |  | Central IRL A | -1 |  |  | 704 | PB-29 | Basin 1 Drainage Improvements Phase II | City of Palm Bay |  | 72.3028 | 0.43949
470000 | 2000000 | 2000000 | Central IRL | A | IR12-21 | 62-304.520 (7), F.A.C. | 0.56 | 0.48 | City of Palm Bay | 0.030305 | 3758.2913 | 8.0023 | 1.096 | 0.24251 | 0.033215 | 113.8952 | 8140 | Roads and Highways | 8140 | City of Palm Bay Brevard County | City of Palm Bay |  |  |  | 0 | 1 | 0.24251 | 0.033215 | 541.8918 |  | -1 | -1 | -1 | -1 | 0 |  |  | Central IRL A | -1 |  |  | 704 | PB-29 | Basin 1 Drainage Improvements Phase II | City of Palm Bay |  | 47.3834 | 0.43949
470000 | 2000000 | 2000000 | Central IRL | A | IR12-21 | 62-304.520 (7), F.A.C. | 0.56 | 0.48 | City of Palm Bay | 0.00034094 | 3758.2913 | 8.0023 | 1.096 | 0.0027283 | 0.00037368 | 1.2814 | 1560 | Other Heavy Industrial | 1560 | City of Palm Bay Brevard County | City of Palm Bay |  |  |  | 0 | 1 | 0.0027283 | 0.00037368 | 843.4046 |  | -1 | -1 | -1 | -1 | 0 |  |  | Central IRL A | -1 |  |  | 704 | PB-29 | Basin 1 Drainage Improvements Phase II | City of Palm Bay |  | 68.7522 | 0.68403
470000 | 2000000 | 2000000 | Central IRL | A | IR12-21 | 62-304.520 (7), F.A.C. | 0.56 | 0.48 | City of Palm Bay | 0.06334 | 3758.2913 | 8.0023 | 1.096 | 0.50686 | 0.069422 | 238.0486 | 1560 | Other Heavy Industrial | 1560 | City of Palm Bay Brevard County | City of Palm Bay |  |  |  | 0 | 1 | 0.50686 | 0.069422 | 843.4046 |  | -1 | -1 | -1 | -1 | 0 |  |  | Central IRL A | -1 |  |  | 704 | PB-29 | Basin 1 Drainage Improvements Phase II | City of Palm Bay |  | 81.5434 | 0.68403
470000 | 2000000 | 2000000 | Central IRL | A | IR12-21 | 62-304.520 (7), F.A.C. | 0.56 | 0.48 | City of Palm Bay | 0.23585 | 3850.0446 | 9.5597 | 1.4044 | 2.2547 | 0.33123 | 908.0351 | 1200 | Residential, Medium Density-Two-five dwellingunits per acre | 1200 | City of Palm Bay Brevard County | City of Palm Bay |  |  |  | 0 | 1 | 2.2547 | 0.33123 | 908.0351 |  | -1 | -1 | -1 | -1 | 0 |  |  | Central IRL A | -1 |  |  | 704 | PB-29 | Basin 1 Drainage Improvements Phase II | City of Palm Bay |  | 154.7219 | 0.73644
470000 | 2000000 | 2000000 | Central IRL | A | IR12-21 | 62-304.520 (7), F.A.C. | 0.56 | 0.48 | City of Palm Bay | 0.068584 | 3850.0446 | 9.5597 | 1.4044 | 0.65565 | 0.096319 | 264.0529 | 1210 | Fixed Single Family Units | 1210 | City of Palm Bay Brevard County | City of Palm Bay |  |  |  | 0 | 1 | 0.65565 | 0.096319 | 264.0529 |  | -1 | -1 | -1 | -1 | 0 |  |  | Central IRL A | -1 |  |  | 704 | PB-29 | Basin 1 Drainage Improvements Phase II | City of Palm Bay |  | 80.0931 | 0.21415
470000 | 2000000 | 2000000 | Central IRL | A | IR12-21 | 62-304.520 (7), F.A.C. | 0.56 | 0.48 | City of Palm Bay | 0.08241 | 3850.0446 | 9.5597 | 1.4044 | 0.78782 | 0.11574 | 317.2838 | 1210 | Fixed Single Family Units | 1210 | City of Palm Bay Brevard County | City of Palm Bay |  |  |  | 0 | 1 | 0.78782 | 0.11574 | 317.2838 |  | -1 | -1 | -1 | -1 | 0 |  |  | Central IRL A | -1 |  |  | 704 | PB-29 | Basin 1 Drainage Improvements Phase II | City of Palm Bay |  | 82.9615 | 0.25733
470000 | 2000000 | 2000000 | Central IRL | A | IR12-21 | 62-304.520 (7), F.A.C. | 0.56 | 0.48 | City of Palm Bay | 0.0011544 | 3850.0446 | 9.5597 | 1.4044 | 0.011036 | 0.0016212 | 4.4444 | 1210 | Fixed Single Family Units | 1210 | City of Palm Bay Brevard County | City of Palm Bay |  |  |  | 0 | 1 | 0.011036 | 0.0016212 | 4.4444 |  | -1 | -1 | -1 | -1 | 0 |  |  | Central IRL A | -1 |  |  | 704 | PB-29 | Basin 1 Drainage Improvements Phase II | City of Palm Bay |  | 10.428 | 0.0036045
470000 | 2000000 | 2000000 | Central IRL | A | IR12-21 | 62-304.520 (7), F.A.C. | 0.56 | 0.48 | City of Palm Bay | 0.10347 | 3850.0446 | 9.5597 | 1.4044 | 0.98912 | 0.14531 | 398.3533 | 1210 | Fixed Single Family Units | 1210 | City of Palm Bay Brevard County | City of Palm Bay |  |  |  | 0 | 1 | 0.98912 | 0.14531 | 398.3533 |  | -1 | -1 | -1 | -1 | 0 |  |  | Central IRL A | -1 |  |  | 704 | PB-29 | Basin 1 Drainage Improvements Phase II | City of Palm Bay |  | 94.0419 | 0.32308
470000 | 2000000 | 2000000 | Central IRL | A | IR12-21 | 62-304.520 (7), F.A.C. | 0.56 | 0.48 | City of Palm Bay | 0.11296 | 3850.0446 | 9.5597 | 1.4044 | 1.0798 | 0.15863 | 434.8854 | 1210 | Fixed Single Family Units | 1210 | City of Palm Bay Brevard County | City of Palm Bay |  |  |  | 0 | 1 | 1.0798 | 0.15863 | 434.8854 |  | -1 | -1 | -1 | -1 | 0 |  |  | Central IRL A | -1 |  |  | 704 | PB-29 | Basin 1 Drainage Improvements Phase II | City of Palm Bay |  | 92.6004 | 0.35271
470000 | 2000000 | 2000000 | Central IRL | A | IR12-21 | 62-304.520 (7), F.A.C. | 0.56 | 0.48 | City of Palm Bay | 0.010279 | 3850.0446 | 9.5597 | 1.4044 | 0.098263 | 0.014435 | 39.5739 | 1210 | Fixed Single Family Units | 1210 | City of Palm Bay Brevard County | City of Palm Bay |  |  |  | 0 | 1 | 0.098263 | 0.014435 | 39.5739 |  | -1 | -1 | -1 | -1 | 0 |  |  | Central IRL A | -1 |  |  | 704 | PB-29 | Basin 1 Drainage Improvements Phase II | City of Palm Bay |  | 31.1828 | 0.032096
470000 | 2000000 | 2000000 | Central IRL | A | IR12-21 | 62-304.520 (7)(b),(16), | 0.56 | 0.48 | City of Melbourne | 0.081468 | 3857.8051 | 9.9739 | 1.479 | 0.81256 | 0.12049 | 314.2886 | 1200 | Residential, Medium Density-Two-five dwellingunits per acre | 1200 | City of Melbourne Brevard County | City of Melbourne |  |  |  | 0 | 1 | 0.81256 | 0.12049 | 314.2886 |  | -1 | -1 | -1 | -1 | 0 |  |  | Central IRL A | -1 |  |  | 704 | PB-29 | Basin 1 Drainage Improvements Phase II | City of Palm Bay |  | 113.1964 | 0.2549
470000 | 2000000 | 2000000 | Central IRL | A | IR12-21 | 62-304.520 (7)(b),(16), | 0.56 | 0.48 | City of Melbourne | 0.0026356 | 3857.8051 | 9.9739 | 1.479 | 0.026287 | 0.0038981 | 10.1675 | 1210 | Fixed Single Family Units | 1210 | City of Melbourne Brevard County | City of Melbourne |  |  |  | 0 | 1 | 0.026287 | 0.0038981 | 10.1675 |  | -1 | -1 | -1 | -1 | 0 |  |  | Central IRL A | -1 |  |  | 704 | PB-29 | Basin 1 Drainage Improvements Phase II | City of Palm Bay |  | 40.7867 | 0.0082462
470000 | 2000000 | 2000000 | Central IRL | A | IR12-21 | 62-304.520 (7)(b),(16), | 0.56 | 0.48 | City of Melbourne | 0.12799 | 3857.8051 | 9.9739 | 1.479 | 1.2766 | 0.18931 | 493.7707 | 1210 | Fixed Single Family Units | 1210 | City of Melbourne Brevard County | City of Melbourne |  |  |  | 0 | 1 | 1.2766 | 0.18931 | 493.7707 |  | -1 | -1 | -1 | -1 | 0 |  |  | Central IRL A | -1 |  |  | 704 | PB-29 | Basin 1 Drainage Improvements Phase II | City of Palm Bay |  | 106.734 | 0.40046
470000 | 2000000 | 2000000 | Central IRL | A | IR12-21 | 62-304.520 (7)(b),(16), | 0.56 | 0.48 | City of Melbourne | 0.19391 | 3857.8051 | 9.9739 | 1.479 | 1.934 | 0.2868 | 748.0649 | 1210 | Fixed Single Family Units | 1210 | City of Melbourne Brevard County | City of Melbourne |  |  |  | 0 | 1 | 1.934 | 0.2868 | 748.0649 |  | -1 | -1 | -1 | -1 | 0 |  |  | Central IRL A | -1 |  |  | 704 | PB-29 | Basin 1 Drainage Improvements Phase II | City of Palm Bay |  | 119.8876 | 0.6067
470000 | 2000000 | 2000000 | Central IRL | A | IR12-21 | 62-304.520 (7)(b),(16), | 0.56 | 0.48 | City of Melbourne | 0.17481 | 3857.8051 | 9.9739 | 1.479 | 1.7435 | 0.25855 | 674.3775 | 1210 | Fixed Single Family Units | 1210 | City of Melbourne Brevard County | City of Melbourne |  |  |  | 0 | 1 | 1.7435 | 0.25855 | 674.3775 |  | -1 | -1 | -1 | -1 | 0 |  |  | Central IRL A | -1 |  |  | 704 | PB-29 | Basin 1 Drainage Improvements Phase II | City of Palm Bay |  | 115.9455 | 0.54694
470000 | 2000000 | 2000000 | Central IRL | A | IR12-21 | 62-304.520 (7)(b),(16), | 0.56 | 0.48 | City of Melbourne | 0.0025661 | 3857.8051 | 9.9739 | 1.479 | 0.025594 | 0.0037953 | 9.8995 | 1210 | Fixed Single Family Units | 1210 | City of Melbourne Brevard County | City of Melbourne |  |  |  | 0 | 1 | 0.025594 | 0.0037953 | 9.8995 |  | -1 | -1 | -1 | -1 | 0 |  |  | Central IRL A | -1 |  |  | 704 | PB-29 | Basin 1 Drainage Improvements Phase II | City of Palm Bay |  | 42.5582 | 0.0080288
470000 | 2000000 | 2000000 | Central IRL | A | IR12-21 | 62-304.520 (7)(b),(16), | 0.56 | 0.48 | City of Melbourne | 0.00037705 | 3857.8051 | 9.9739 | 1.479 | 0.0037606 | 0.00055767 | 1.4546 | 1210 | Fixed Single Family Units | 1210 | City of Melbourne Brevard County | City of Melbourne |  |  |  | 0 | 1 | 0.0037606 | 0.00055767 | 1.4546 |  | -1 | -1 | -1 | -1 | 0 |  |  | Central IRL A | -1 |  |  | 704 | PB-29 | Basin 1 Drainage Improvements Phase II | City of Palm Bay |  | 6.9498 | 0.0011797
470000 | 2000000 | 2000000 | Central IRL | A | IR12-21 | 62-304.520 (7)(b),(16), | 0.56 | 0.48 | City of Melbourne | 0.0086725 | 3857.8051 | 9.9739 | 1.479 | 0.086499 | 0.012827 | 33.4568 | 1210 | Fixed Single Family Units | 1210 | City of Melbourne Brevard County | City of Melbourne |  |  |  | 0 | 1 | 0.086499 | 0.012827 | 33.4568 |  | -1 | -1 | -1 | -1 | 0 |  |  | Central IRL A | -1 |  |  | 704 | PB-29 | Basin 1 Drainage Improvements Phase II | City of Palm Bay |  | 31.7974 | 0.027134
470000 | 2000000 | 2000000 | Central IRL | A | IR12-21 | 62-304.520 (7)(b),(16), | 0.56 | 0.48 | City of Melbourne | 0.013115 | 3857.8051 | 9.9739 | 1.479 | 0.13081 | 0.019398 | 50.5969 | 1210 | Fixed Single Family Units | 1210 | City of Melbourne Brevard County | City of Melbourne |  |  |  | 0 | 1 | 0.13081 | 0.019398 | 50.5969 |  | -1 | -1 | -1 | -1 | 0 |  |  | Central IRL A | -1 |  |  | 704 | PB-29 | Basin 1 Drainage Improvements Phase II | City of Palm Bay |  | 43.9064 | 0.041036
470000 | 2000000 | 2000000 | Central IRL | A | IR12-21 | 62-304.520 (7)(b),(16), | 0.56 | 0.48 | City of Melbourne | 0.012218 | 3857.8051 | 9.9739 | 1.479 | 0.12186 | 0.018071 | 47.134 | 1210 | Fixed Single Family Units | 1210 | City of Melbourne Brevard County | City of Melbourne |  |  |  | 0 | 1 | 0.12186 | 0.018071 | 47.134 |  | -1 | -1 | -1 | -1 | 0 |  |  | Central IRL A | -1 |  |  | 704 | PB-29 | Basin 1 Drainage Improvements Phase II | City of Palm Bay |  | 39.8981 | 0.038227
470000 | 2000000 | 2000000 | Central IRL | A | IR12-21 | 62-304.520 (7), F.A.C. | 0.56 | 0.48 | City of Palm Bay | 0.098038 | 3841.2165 | 9.5455 | 1.4029 | 0.93582 | 0.13754 | 376.5841 | 1200 | Residential, Medium Density-Two-five dwellingunits per acre | 1200 | City of Palm Bay Brevard County | City of Palm Bay |  |  |  | 0 | 1 | 0.93582 | 0.13754 | 1389.6171 |  | -1 | -1 | -1 | -1 | 0 |  |  | Central IRL A | -1 |  |  | 704 | PB-29 | Basin 1 Drainage Improvements Phase II | City of Palm Bay |  | 111.3663 | 1.127
470000 | 2000000 | 2000000 | Central IRL | A | IR12-21 | 62-304.520 (7), F.A.C. | 0.56 | 0.48 | City of Palm Bay | 0.00020984 | 3841.2165 | 9.5455 | 1.4029 | 0.002003 | 0.00029438 | 0.80604 | 1210 | Fixed Single Family Units | 1210 | City of Palm Bay Brevard County | City of Palm Bay |  |  |  | 0 | 1 | 0.002003 | 0.00029438 | 0.80604 |  | -1 | -1 | -1 | -1 | 0 |  |  | Central IRL A | -1 |  |  | 704 | PB-29 | Basin 1 Drainage Improvements Phase II | City of Palm Bay |  | 4.4498 | 0.00065372
470000 | 2000000 | 2000000 | Central IRL | A | IR12-21 | 62-304.520 (7), F.A.C. | 0.56 | 0.48 | City of Palm Bay | 0.085358 | 3841.2165 | 9.5455 | 1.4029 | 0.81479 | 0.11975 | 327.8793 | 1210 | Fixed Single Family Units | 1210 | City of Palm Bay Brevard County | City of Palm Bay |  |  |  | 0 | 1 | 0.81479 | 0.11975 | 369.3896 |  | -1 | -1 | -1 | -1 | 0 |  |  | Central IRL A | -1 |  |  | 704 | PB-29 | Basin 1 Drainage Improvements Phase II | City of Palm Bay |  | 74.5195 | 0.29959
470000 | 2000000 | 2000000 | Central IRL | A | IR12-21 | 62-304.520 (7), F.A.C. | 0.56 | 0.48 | City of Palm Bay | 0.0014164 | 3841.2165 | 9.5455 | 1.4029 | 0.013521 | 0.0019871 | 5.4408 | 1210 | Fixed Single Family Units | 1210 | City of Palm Bay Brevard County | City of Palm Bay |  |  |  | 0 | 1 | 0.013521 | 0.0019871 | 5.4408 |  | -1 | -1 | -1 | -1 | 0 |  |  | Central IRL A | -1 |  |  | 704 | PB-29 | Basin 1 Drainage Improvements Phase II | City of Palm Bay |  | 11.6145 | 0.0044127
470000 | 2000000 | 2000000 | Central IRL | A | IR12-21 | 62-304.520 (7), F.A.C. | 0.56 | 0.48 | City of Palm Bay | 0.011659 | 3841.2165 | 9.5455 | 1.4029 | 0.11129 | 0.016356 | 44.7837 | 1210 | Fixed Single Family Units | 1210 | City of Palm Bay Brevard County | City of Palm Bay |  |  |  | 0 | 1 | 0.11129 | 0.016356 | 207.4214 |  | -1 | -1 | -1 | -1 | 0 |  |  | Central IRL A | -1 |  |  | 704 | PB-29 | Basin 1 Drainage Improvements Phase II | City of Palm Bay |  | 30.2551 | 0.16822
470000 | 2000000 | 2000000 | Central IRL | A | IR12-21 | 62-304.520 (7)(b),(16), | 0.56 | 0.48 | City of Melbourne | 0.031411 | 3930.1478 | 11.94 | 1.5858 | 0.37505 | 0.049812 | 123.4497 | 1400 | Commercial and Services | 1400 | City of Melbourne Brevard County | City of Melbourne |  |  |  | 0 | 1 | 0.37505 | 0.049812 | 1024.1177 |  | -1 | -1 | -1 | -1 | 0 |  |  | Central IRL A | -1 |  |  | 704 | PB-29 | Basin 1 Drainage Improvements Phase II | City of Palm Bay |  | 64.9588 | 0.83059
470000 | 2000000 | 2000000 | Central IRL | A | IR12-21 | 62-304.520 (7)(b),(16), | 0.56 | 0.48 | City of Melbourne | 0.1509 | 3930.1478 | 11.94 | 1.5858 | 1.8017 | 0.2393 | 593.0549 | 1410 | Retail Sales and Services | 1410 | City of Melbourne Brevard County | City of Melbourne |  |  |  | 0 | 1 | 1.8017 | 0.2393 | 660.2947 |  | -1 | -1 | -1 | -1 | 0 |  |  | Central IRL A | -1 |  |  | 704 | PB-29 | Basin 1 Drainage Improvements Phase II | City of Palm Bay |  | 117.6557 | 0.53552
470000 | 2000000 | 2000000 | Central IRL | A | IR12-21 | 62-304.520 (7), F.A.C. | 0.56 | 0.48 | Brevard County | 0.0003932 | 3897.7256 | 11.8727 | 1.5698 | 0.0046683 | 0.00061722 | 1.5326 | 1550 | Other Light Industrial | 1550 | Brevard County | Brevard County |  |  |  | 0 | 1 | 0.0046683 | 0.00061722 | 1.5326 |  | -1 | -1 | -1 | -1 | 0 |  |  | Central IRL A | -1 |  |  | 704 | PB-29 | Basin 1 Drainage Improvements Phase II | City of Palm Bay |  | 6.6182 | 0.001243
470000 | 2000000 | 2000000 | Central IRL | A | IR12-21 | 62-304.520 (7), F.A.C. | 0.56 | 0.48 | City of Palm Bay | 0.011844 | 3897.7256 | 11.8727 | 1.5698 | 0.14062 | 0.018592 | 46.1643 | 1550 | Other Light Industrial | 1550 | City of Palm Bay Brevard County | City of Palm Bay |  |  |  | 0 | 1 | 0.14062 | 0.018592 | 46.1644 |  | -1 | -1 | -1 | -1 | 0 |  |  | Central IRL A | -1 |  |  | 704 | PB-29 | Basin 1 Drainage Improvements Phase II | City of Palm Bay |  | 35.7862 | 0.037441
470000 | 2000000 | 2000000 | Central IRL | A | IR12-21 | 62-304.520 (7), F.A.C. | 0.56 | 0.48 | City of Palm Bay | 0.064941 | 3897.7256 | 11.8727 | 1.5698 | 0.77102 | 0.10194 | 253.1226 | 1420 | Wholesale Sales and Services <Excluding warehouses associated with industrial use> | 1420 | City of Palm Bay Brevard County | City of Palm Bay |  |  |  | 0 | 1 | 0.77102 | 0.10194 | 2360.1755 |  | -1 | -1 | -1 | -1 | 0 |  |  | Central IRL A | -1 |  |  | 704 | PB-29 | Basin 1 Drainage Improvements Phase II | City of Palm Bay |  | 87.4209 | 1.9142
470000 | 2000000 | 2000000 | Central IRL | A | IR12-21 | 62-304.520 (7), F.A.C. | 0.56 | 0.48 | City of Melbourne | 0.12449 | 3187.8136 | 9.1035 | 1.4324 | 1.1333 | 0.17832 | 396.8432 | 1200 | Residential, Medium Density-Two-five dwellingunits per acre | 1200 | City of Melbourne Brevard County | City of Melbourne |  |  |  | 0 | 1 | 1.1333 | 0.17832 | 396.8432 |  | -1 | -1 | -1 | -1 | 0 |  |  | Central IRL A | -1 |  |  | 704 | PB-29 | Basin 1 Drainage Improvements Phase II | City of Palm Bay |  | 120.1583 | 0.32185
470000 | 2000000 | 2000000 | Central IRL | A | IR12-21 | 62-304.520 (7), F.A.C. | 0.56 | 0.48 | Natural Lands | 0.045409 | 3187.8136 | 9.1035 | 1.4324 | 0.41338 | 0.065044 | 144.7547 | 3200 | Shrub and Brushland | 3200 | City of Melbourne Brevard County | City of Melbourne |  |  | Natural Lands | 0 | 1 | 0.41338 | 0.065044 | 144.7547 |  | -1 | -1 | -1 | -1 | 0 |  |  | Central IRL A | -1 |  |  | 704 | PB-29 | Basin 1 Drainage Improvements Phase II | City of Palm Bay |  | 82.3635 | 0.1174
470000 | 2000000 | 2000000 | Central IRL | A | IR12-21 | 62-304.520 (7), F.A.C. | 0.56 | 0.48 | City of Palm Bay | 0.21362 | 3855.5269 | 10.0849 | 1.6467 | 2.1544 | 0.35177 | 823.6282 | 1200 | Residential, Medium Density-Two-five dwellingunits per acre | 1200 | City of Palm Bay Brevard County | City of Palm Bay |  |  |  | 0 | 1 | 2.1544 | 0.35177 | 1099.0218 |  | -1 | -1 | -1 | -1 | 0 |  |  | Central IRL A | -1 |  |  | 704 | PB-29 | Basin 1 Drainage Improvements Phase II | City of Palm Bay |  | 144.9727 | 0.89134
470000 | 2000000 | 2000000 | Central IRL | A | IR12-21 | 62-304.520 (7), F.A.C. | 0.56 | 0.48 | City of Palm Bay | 0.060838 | 3855.5269 | 10.0849 | 1.6467 | 0.61354 | 0.10018 | 234.5616 | 1300 | Residential, High Density | 1300 | City of Palm Bay Brevard County | City of Palm Bay |  |  |  | 0 | 1 | 0.61354 | 0.10018 | 234.5616 |  | -1 | -1 | -1 | -1 | 0 |  |  | Central IRL A | -1 |  |  | 704 | PB-29 | Basin 1 Drainage Improvements Phase II | City of Palm Bay |  | 71.6094 | 0.19024
470000 | 2000000 | 2000000 | Central IRL | A | IR12-21 | 62-304.520 (7), F.A.C. | 0.56 | 0.48 | City of Palm Bay | 0.11603 | 3855.5269 | 10.0849 | 1.6467 | 1.1701 | 0.19106 | 447.3384 | 1330 | Residential, High density; Multiple Dwelling Units, Low Rise <Two stories or less> | 1330 | City of Palm Bay Brevard County | City of Palm Bay |  |  |  | 0 | 1 | 1.1701 | 0.19106 | 447.3384 |  | -1 | -1 | -1 | -1 | 0 |  |  | Central IRL A | -1 |  |  | 704 | PB-29 | Basin 1 Drainage Improvements Phase II | City of Palm Bay |  | 94.0069 | 0.3628
470000 | 2000000 | 2000000 | Central IRL | A | IR12-21 | 62-304.520 (7), F.A.C. | 0.56 | 0.48 | City of Palm Bay | 0.01695 | 3855.5269 | 10.0849 | 1.6467 | 0.17094 | 0.027911 | 65.3497 | 1330 | Residential, High density; Multiple Dwelling Units, Low Rise <Two stories or less> | 1330 | City of Palm Bay Brevard County | City of Palm Bay |  |  |  | 0 | 1 | 0.17094 | 0.027911 | 65.3497 |  | -1 | -1 | -1 | -1 | 0 |  |  | Central IRL A | -1 |  |  | 704 | PB-29 | Basin 1 Drainage Improvements Phase II | City of Palm Bay |  | 35.8087 | 0.053001
470000 | 2000000 | 2000000 | Central IRL | A | IR12-21 | 62-304.520 (7), F.A.C. | 0.56 | 0.48 | City of Palm Bay | 0.042348 | 3855.5269 | 10.0849 | 1.6467 | 0.42707 | 0.069734 | 163.2729 | 1210 | Fixed Single Family Units | 1210 | City of Palm Bay Brevard County | City of Palm Bay |  |  |  | 0 | 1 | 0.42707 | 0.069734 | 367.0057 |  | -1 | -1 | -1 | -1 | 0 |  |  | Central IRL A | -1 |  |  | 704 | PB-29 | Basin 1 Drainage Improvements Phase II | City of Palm Bay |  | 67.7316 | 0.29765
470000 | 2000000 | 2000000 | Central IRL | A | IR12-21 | 62-304.520 (7)(b),(16), | 0.56 | 0.48 | Brevard County | 0.060173 | 3850.874 | 9.568 | 1.4061 | 0.57574 | 0.084613 | 231.7199 | 1200 | Residential, Medium Density-Two-five dwellingunits per acre | 1200 | Brevard County | Brevard County |  |  |  | 0 | 1 | 0.57574 | 0.084613 | 231.7199 |  | -1 | -1 | -1 | -1 | 0 |  |  | Central IRL A | -1 |  |  | 704 | PB-29 | Basin 1 Drainage Improvements Phase II | City of Palm Bay |  | 109.7507 | 0.18793
470000 | 2000000 | 2000000 | Central IRL | A | IR12-21 | 62-304.520 (7)(b),(16), | 0.56 | 0.48 | City of Melbourne | 0.027505 | 3850.874 | 9.568 | 1.4061 | 0.26317 | 0.038676 | 105.9186 | 1200 | Residential, Medium Density-Two-five dwellingunits per acre | 1200 | City of Melbourne Brevard County | City of Melbourne |  |  |  | 0 | 1 | 0.26317 | 0.038676 | 202.8058 |  | -1 | -1 | -1 | -1 | 0 |  |  | Central IRL A | -1 |  |  | 704 | PB-29 | Basin 1 Drainage Improvements Phase II | City of Palm Bay |  | 104.5339 | 0.16448
470000 | 2000000 | 2000000 | Central IRL | A | IR12-21 | 62-304.520 (7)(b),(16), | 0.56 | 0.48 | City of Melbourne | 0.02516 | 3850.874 | 9.568 | 1.4061 | 0.24073 | 0.035378 | 96.8872 | 1200 | Residential, Medium Density-Two-five dwellingunits per acre | 1200 | City of Melbourne Brevard County | City of Melbourne |  |  |  | 0 | 1 | 0.24073 | 0.035378 | 202.8058 |  | -1 | -1 | -1 | -1 | 0 |  |  | Central IRL A | -1 |  |  | 704 | PB-29 | Basin 1 Drainage Improvements Phase II | City of Palm Bay |  | 104.0958 | 0.16448
470000 | 2000000 | 2000000 | Central IRL | A | IR12-21 | 62-304.520 (7)(b),(16), | 0.56 | 0.48 | City of Melbourne | 0.07962 | 3850.874 | 9.568 | 1.4061 | 0.76181 | 0.11196 | 306.6055 | 1210 | Fixed Single Family Units | 1210 | City of Melbourne Brevard County | City of Melbourne |  |  |  | 0 | 1 | 0.76181 | 0.11196 | 306.6055 |  | -1 | -1 | -1 | -1 | 0 |  |  | Central IRL A | -1 |  |  | 704 | PB-29 | Basin 1 Drainage Improvements Phase II | City of Palm Bay |  | 99.5838 | 0.24867
470000 | 2000000 | 2000000 | Central IRL | A | IR12-21 | 62-304.520 (7)(b),(16), | 0.56 | 0.48 | City of Melbourne | 0.015973 | 3850.874 | 9.568 | 1.4061 | 0.15283 | 0.022461 | 61.5117 | 1210 | Fixed Single Family Units | 1210 | City of Melbourne Brevard County | City of Melbourne |  |  |  | 0 | 1 | 0.15283 | 0.022461 | 61.5117 |  | -1 | -1 | -1 | -1 | 0 |  |  | Central IRL A | -1 |  |  | 704 | PB-29 | Basin 1 Drainage Improvements Phase II | City of Palm Bay |  | 32.1702 | 0.049888
470000 | 2000000 | 2000000 | Central IRL | A | IR12-21 | 62-304.520 (7)(b),(16), | 0.56 | 0.48 | City of Melbourne | 0.21916 | 3847.1622 | 8.982 | 1.2487 | 1.9685 | 0.27365 | 843.1319 | 1200 | Residential, Medium Density-Two-five dwellingunits per acre | 1200 | City of Melbourne Brevard County | City of Melbourne |  |  |  | 0 | 1 | 1.9685 | 0.27365 | 843.1319 |  | -1 | -1 | -1 | -1 | 0 |  |  | Central IRL A | -1 |  |  | 704 | PB-29 | Basin 1 Drainage Improvements Phase II | City of Palm Bay |  | 200.9763 | 0.68381
470000 | 2000000 | 2000000 | Central IRL | A | IR12-21 | 62-304.520 (7)(b),(16), | 0.56 | 0.48 | City of Melbourne | 0.001608 | 3847.1622 | 8.982 | 1.2487 | 0.014443 | 0.0020079 | 6.1864 | 1210 | Fixed Single Family Units | 1210 | City of Melbourne Brevard County | City of Melbourne |  |  |  | 0 | 1 | 0.014443 | 0.0020079 | 6.1864 |  | -1 | -1 | -1 | -1 | 0 |  |  | Central IRL A | -1 |  |  | 704 | PB-29 | Basin 1 Drainage Improvements Phase II | City of Palm Bay |  | 23.5212 | 0.0050174
470000 | 2000000 | 2000000 | Central IRL | A | IR12-21 | 62-304.520 (7)(b),(16), | 0.56 | 0.48 | City of Melbourne | 0.0035492 | 3847.1622 | 8.982 | 1.2487 | 0.031879 | 0.0044318 | 13.6545 | 1210 | Fixed Single Family Units | 1210 | City of Melbourne Brevard County | City of Melbourne |  |  |  | 0 | 1 | 0.031879 | 0.0044318 | 13.6545 |  | -1 | -1 | -1 | -1 | 0 |  |  | Central IRL A | -1 |  |  | 704 | PB-29 | Basin 1 Drainage Improvements Phase II | City of Palm Bay |  | 38.0928 | 0.011074
470000 | 2000000 | 2000000 | Central IRL | A | IR12-21 | 62-304.520 (7)(b),(16), | 0.56 | 0.48 | City of Melbourne | 0.0041665 | 3847.1622 | 8.982 | 1.2487 | 0.037423 | 0.0052026 | 16.0291 | 1210 | Fixed Single Family Units | 1210 | City of Melbourne Brevard County | City of Melbourne |  |  |  | 0 | 1 | 0.037423 | 0.0052026 | 16.0291 |  | -1 | -1 | -1 | -1 | 0 |  |  | Central IRL A | -1 |  |  | 704 | PB-29 | Basin 1 Drainage Improvements Phase II | City of Palm Bay |  | 38.3383 | 0.013
470000 | 2000000 | 2000000 | Central IRL | A | IR12-21 | 62-304.520 (7)(b),(16), | 0.56 | 0.48 | City of Melbourne | 0.20046 | 3851.0548 | 9.5685 | 1.4062 | 1.9181 | 0.2819 | 771.9958 | 1200 | Residential, Medium Density-Two-five dwellingunits per acre | 1200 | City of Melbourne Brevard County | City of Melbourne |  |  |  | 0 | 1 | 1.9181 | 0.2819 | 771.9958 |  | -1 | -1 | -1 | -1 | 0 |  |  | Central IRL A | -1 |  |  | 704 | PB-29 | Basin 1 Drainage Improvements Phase II | City of Palm Bay |  | 132.4238 | 0.62611
470000 | 2000000 | 2000000 | Central IRL | A | IR12-21 | 62-304.520 (7)(b),(16), | 0.56 | 0.48 | City of Melbourne | 0.02623 | 3851.0548 | 9.5685 | 1.4062 | 0.25098 | 0.036885 | 101.0115 | 1210 | Fixed Single Family Units | 1210 | City of Melbourne Brevard County | City of Melbourne |  |  |  | 0 | 1 | 0.25098 | 0.036885 | 101.0115 |  | -1 | -1 | -1 | -1 | 0 |  |  | Central IRL A | -1 |  |  | 704 | PB-29 | Basin 1 Drainage Improvements Phase II | City of Palm Bay |  | 73.263 | 0.081923
470000 | 2000000 | 2000000 | Central IRL | A | IR12-21 | 62-304.520 (7)(b),(16), | 0.56 | 0.48 | City of Melbourne | 0.15254 | 3851.0548 | 9.5685 | 1.4062 | 1.4595 | 0.2145 | 587.4215 | 1210 | Fixed Single Family Units | 1210 | City of Melbourne Brevard County | City of Melbourne |  |  |  | 0 | 1 | 1.4595 | 0.2145 | 587.4215 |  | -1 | -1 | -1 | -1 | 0 |  |  | Central IRL A | -1 |  |  | 704 | PB-29 | Basin 1 Drainage Improvements Phase II | City of Palm Bay |  | 103.9293 | 0.47642
470000 | 2000000 | 2000000 | Central IRL | A | IR12-21 | 62-304.520 (7)(b),(16), | 0.56 | 0.48 | City of Melbourne | 0.15693 | 3851.0548 | 9.5685 | 1.4062 | 1.5016 | 0.22069 | 604.3647 | 1210 | Fixed Single Family Units | 1210 | City of Melbourne Brevard County | City of Melbourne |  |  |  | 0 | 1 | 1.5016 | 0.22069 | 604.3647 |  | -1 | -1 | -1 | -1 | 0 |  |  | Central IRL A | -1 |  |  | 704 | PB-29 | Basin 1 Drainage Improvements Phase II | City of Palm Bay |  | 105.2429 | 0.49016
470000 | 2000000 | 2000000 | Central IRL | A | IR12-21 | 62-304.520 (7)(b),(16), | 0.56 | 0.48 | City of Melbourne | 0.0816 | 3851.0548 | 9.5685 | 1.4062 | 0.7808 | 0.11475 | 314.2473 | 1210 | Fixed Single Family Units | 1210 | City of Melbourne Brevard County | City of Melbourne |  |  |  | 0 | 1 | 0.7808 | 0.11475 | 314.2473 |  | -1 | -1 | -1 | -1 | 0 |  |  | Central IRL A | -1 |  |  | 704 | PB-29 | Basin 1 Drainage Improvements Phase II | City of Palm Bay |  | 87.6125 | 0.25486
470000 | 2000000 | 2000000 | Central IRL | A | IR12-21 | 62-304.520 (7), F.A.C. | 0.56 | 0.48 | City of Melbourne | 0.30204 | 3729.891 | 9.0708 | 1.328 | 2.7398 | 0.40112 | 1126.5829 | 1200 | Residential, Medium Density-Two-five dwellingunits per acre | 1200 | City of Melbourne Brevard County | City of Melbourne |  |  |  | 0 | 1 | 2.7398 | 0.40112 | 1126.5829 |  | -1 | -1 | -1 | -1 | 0 |  |  | Central IRL A | -1 |  |  | 704 | PB-29 | Basin 1 Drainage Improvements Phase II | City of Palm Bay |  | 162.1532 | 0.91369
470000 | 2000000 | 2000000 | Central IRL | A | IR12-21 | 62-304.520 (7), F.A.C. | 0.56 | 0.48 | Agricultural Producers | 0.098507 | 3729.891 | 9.0708 | 1.328 | 0.89354 | 0.13082 | 367.4198 | 2110 | Improved Pasture | 2110 | City of Melbourne Brevard County | City of Melbourne | Agricultural Producers |  |  | 0 | 1 | 0.89354 | 0.13082 | 367.4198 |  | -1 | -1 | -1 | -1 | 0 |  |  | Central IRL A | -1 |  |  | 704 | PB-29 | Basin 1 Drainage Improvements Phase II | City of Palm Bay |  | 99.2013 | 0.29799
470000 | 2000000 | 2000000 | Central IRL | A | IR12-21 | 62-304.520 (7), F.A.C. | 0.56 | 0.48 | City of Melbourne | 0.048883 | 3729.891 | 9.0708 | 1.328 | 0.44341 | 0.064918 | 182.3299 | 1210 | Fixed Single Family Units | 1210 | City of Melbourne Brevard County | City of Melbourne |  |  |  | 0 | 1 | 0.44341 | 0.064918 | 182.3299 |  | -1 | -1 | -1 | -1 | 0 |  |  | Central IRL A | -1 |  |  | 704 | PB-29 | Basin 1 Drainage Improvements Phase II | City of Palm Bay |  | 56.664 | 0.14788
470000 | 2000000 | 2000000 | Central IRL | A | IR12-21 | 62-304.520 (7), F.A.C. | 0.56 | 0.48 | City of Melbourne | 0.010358 | 3729.891 | 9.0708 | 1.328 | 0.093957 | 0.013756 | 38.6347 | 1210 | Fixed Single Family Units | 1210 | City of Melbourne Brevard County | City of Melbourne |  |  |  | 0 | 1 | 0.093957 | 0.013756 | 38.6347 |  | -1 | -1 | -1 | -1 | 0 |  |  | Central IRL A | -1 |  |  | 704 | PB-29 | Basin 1 Drainage Improvements Phase II | City of Palm Bay |  | 29.0486 | 0.031334
470000 | 2000000 | 2000000 | Central IRL | A | IR12-21 | 62-304.520 (7), F.A.C. | 0.56 | 0.48 | City of Melbourne | 0.020741 | 3729.891 | 9.0708 | 1.328 | 0.18813 | 0.027544 | 77.3604 | 1210 | Fixed Single Family Units | 1210 | City of Melbourne Brevard County | City of Melbourne |  |  |  | 0 | 1 | 0.18813 | 0.027544 | 77.3604 |  | -1 | -1 | -1 | -1 | 0 |  |  | Central IRL A | -1 |  |  | 704 | PB-29 | Basin 1 Drainage Improvements Phase II | City of Palm Bay |  | 58.3986 | 0.062742
470000 | 2000000 | 2000000 | Central IRL | A | IR12-21 | 62-304.520 (7), F.A.C. | 0.56 | 0.48 | City of Melbourne | 0.013667 | 3729.891 | 9.0708 | 1.328 | 0.12397 | 0.018151 | 50.978 | 1210 | Fixed Single Family Units | 1210 | City of Melbourne Brevard County | City of Melbourne |  |  |  | 0 | 1 | 0.12397 | 0.018151 | 50.978 |  | -1 | -1 | -1 | -1 | 0 |  |  | Central IRL A | -1 |  |  | 704 | PB-29 | Basin 1 Drainage Improvements Phase II | City of Palm Bay |  | 36.8396 | 0.041345
470000 | 2000000 | 2000000 | Central IRL | A | IR12-21 | 62-304.520 (7), F.A.C. | 0.56 | 0.48 | City of Melbourne | 0.12357 | 3729.891 | 9.0708 | 1.328 | 1.1208 | 0.1641 | 460.8846 | 1210 | Fixed Single Family Units | 1210 | City of Melbourne Brevard County | City of Melbourne |  |  |  | 0 | 1 | 1.1208 | 0.1641 | 460.8846 |  | -1 | -1 | -1 | -1 | 0 |  |  | Central IRL A | -1 |  |  | 704 | PB-29 | Basin 1 Drainage Improvements Phase II | City of Palm Bay |  | 88.3524 | 0.37379
470000 | 2000000 | 2000000 | Central IRL | A | IR12-21 | 62-304.520 (7)(b),(16), | 0.56 | 0.48 | City of Melbourne | 0.0047595 | 3857.0015 | 7.8225 | 1.065 | 0.037231 | 0.005069 | 18.3573 | 1200 | Residential, Medium Density-Two-five dwellingunits per acre | 1200 | City of Melbourne Brevard County | City of Melbourne |  |  |  | 0 | 1 | 0.037231 | 0.005069 | 18.3573 |  | -1 | -1 | -1 | -1 | 0 |  |  | Central IRL A | -1 |  |  | 704 | PB-29 | Basin 1 Drainage Improvements Phase II | City of Palm Bay |  | 93.5242 | 0.014888
470000 | 2000000 | 2000000 | Central IRL | A | IR12-21 | 62-304.520 (7)(b),(16), | 0.56 | 0.48 | City of Melbourne | 0.00089909 | 3823.4381 | 8.2713 | 1.1012 | 0.0074367 | 0.00099011 | 3.4376 | 1200 | Residential, Medium Density-Two-five dwellingunits per acre | 1200 | City of Melbourne Brevard County | City of Melbourne |  |  |  | 0 | 1 | 0.0074367 | 0.00099011 | 3.4376 |  | -1 | -1 | -1 | -1 | 0 |  |  | Central IRL A | -1 |  |  | 704 | PB-29 | Basin 1 Drainage Improvements Phase II | City of Palm Bay |  | 9.5963 | 0.002788
470000 | 2000000 | 2000000 | Central IRL | A | IR12-21 | 62-304.520 (7)(b),(16), | 0.56 | 0.48 | Agricultural Producers | 0.0079029 | 3823.4381 | 8.2713 | 1.1012 | 0.065367 | 0.008703 | 30.2162 | 2130 | Woodland Pasture | 2130 | City of Melbourne Brevard County | City of Melbourne | Agricultural Producers |  |  | 0 | 1 | 0.065367 | 0.008703 | 30.2162 |  | -1 | -1 | -1 | -1 | 0 |  |  | Central IRL A | -1 |  |  | 704 | PB-29 | Basin 1 Drainage Improvements Phase II | City of Palm Bay |  | 30.3553 | 0.024506
470000 | 2000000 | 2000000 | Central IRL | A | IR12-21 | 62-304.520 (7), F.A.C. | 0.56 | 0.48 | City of Palm Bay | 0.068702 | 613.2369 | 1.702 | 0.25621 | 0.11693 | 0.017602 | 42.1304 | 1210 | Fixed Single Family Units | 1210 | City of Palm Bay Brevard County | City of Palm Bay |  |  |  | 0 | 1 | 0.11693 | 0.017602 | 50.618 |  | -1 | -1 | -1 | -1 | 0 |  |  | Central IRL A | -1 |  |  | 704 | PB-29 | Basin 1 Drainage Improvements Phase II | City of Palm Bay |  | 70.1553 | 0.041053
470000 | 2000000 | 2000000 | Central IRL | A | IR12-21 | 62-304.520 (7), F.A.C. | 0.56 | 0.48 | City of Palm Bay | 0.021364 | 613.2369 | 1.702 | 0.25621 | 0.036362 | 0.0054737 | 13.1014 | 1210 | Fixed Single Family Units | 1210 | City of Palm Bay Brevard County | City of Palm Bay |  |  |  | 0 | 1 | 0.036362 | 0.0054737 | 28.293 |  | -1 | -1 | -1 | -1 | 0 |  |  | Central IRL A | -1 |  |  | 704 | PB-29 | Basin 1 Drainage Improvements Phase II | City of Palm Bay |  | 44.9612 | 0.022946
470000 | 2000000 | 2000000 | Central IRL | A | IR12-21 | 62-304.520 (7), F.A.C. | 0.56 | 0.48 | FDOT District 5 | 0.04343 | 3907.6181 | 11.0316 | 1.4584 | 0.4791 | 0.063338 | 169.7085 | 8140 | Roads and Highways | 8140 | FDOT District 5 City of Palm Bay Brevard County | FDOT District 5 |  |  |  | 0 | 1 | 0.4791 | 0.063338 | 169.7085 |  | -1 | -1 | -1 | -1 | 0 |  |  | Central IRL A | -1 |  |  | 704 | PB-29 | Basin 1 Drainage Improvements Phase II | City of Palm Bay |  | 64.6263 | 0.13764
470000 | 2000000 | 2000000 | Central IRL | A | IR12-21 | 62-304.520 (7), F.A.C. | 0.56 | 0.48 | City of Palm Bay | 0.44135 | 3907.6181 | 11.0316 | 1.4584 | 4.8688 | 0.64366 | 1724.6382 | 1430 | Professional Services | 1430 | City of Palm Bay Brevard County | City of Palm Bay |  |  |  | 0 | 1 | 4.8688 | 0.64366 | 1724.6382 |  | -1 | -1 | -1 | -1 | 0 |  |  | Central IRL A | -1 |  |  | 704 | PB-29 | Basin 1 Drainage Improvements Phase II | City of Palm Bay |  | 173.8645 | 1.3987
470000 | 2000000 | 2000000 | Central IRL | A | IR12-21 | 62-304.520 (7), F.A.C. | 0.56 | 0.48 | City of Palm Bay | 0.0071671 | 3907.6181 | 11.0316 | 1.4584 | 0.079065 | 0.010452 | 28.0062 | 1420 | Wholesale Sales and Services <Excluding warehouses associated with industrial use> | 1420 | City of Palm Bay Brevard County | City of Palm Bay |  |  |  | 0 | 1 | 0.079065 | 0.010452 | 28.0062 |  | -1 | -1 | -1 | -1 | 0 |  |  | Central IRL A | -1 |  |  | 704 | PB-29 | Basin 1 Drainage Improvements Phase II | City of Palm Bay |  | 26.0217 | 0.022714
470000 | 2000000 | 2000000 | Central IRL | A | IR12-21 | 62-304.520 (7)(b),(16), | 0.56 | 0.48 | City of Melbourne | 0.025595 | 3848.599 | 9.9515 | 1.4758 | 0.25471 | 0.037773 | 98.5064 | 1200 | Residential, Medium Density-Two-five dwellingunits per acre | 1200 | City of Melbourne Brevard County | City of Melbourne |  |  |  | 0 | 1 | 0.25471 | 0.037773 | 98.5064 |  | -1 | -1 | -1 | -1 | 0 |  |  | Central IRL A | -1 |  |  | 704 | PB-29 | Basin 1 Drainage Improvements Phase II | City of Palm Bay |  | 104.158 | 0.079892
470000 | 2000000 | 2000000 | Central IRL | A | IR12-21 | 62-304.520 (7)(b),(16), | 0.56 | 0.48 | City of Melbourne | 0.065741 | 3848.599 | 9.9515 | 1.4758 | 0.65422 | 0.097018 | 253.0122 | 1210 | Fixed Single Family Units | 1210 | City of Melbourne Brevard County | City of Melbourne |  |  |  | 0 | 1 | 0.65422 | 0.097018 | 253.0122 |  | -1 | -1 | -1 | -1 | 0 |  |  | Central IRL A | -1 |  |  | 704 | PB-29 | Basin 1 Drainage Improvements Phase II | City of Palm Bay |  | 97.2575 | 0.2052
470000 | 2000000 | 2000000 | Central IRL | A | IR12-21 | 62-304.520 (7)(b),(16), | 0.56 | 0.48 | City of Melbourne | 0.0095326 | 3848.599 | 9.9515 | 1.4758 | 0.094864 | 0.014068 | 36.6873 | 1210 | Fixed Single Family Units | 1210 | City of Melbourne Brevard County | City of Melbourne |  |  |  | 0 | 1 | 0.094864 | 0.014068 | 36.6873 |  | -1 | -1 | -1 | -1 | 0 |  |  | Central IRL A | -1 |  |  | 704 | PB-29 | Basin 1 Drainage Improvements Phase II | City of Palm Bay |  | 24.8485 | 0.029755
470000 | 2000000 | 2000000 | Central IRL | A | IR12-21 | 62-304.520 (7)(b),(16), | 0.56 | 0.48 | City of Melbourne | 0.19081 | 3848.599 | 9.9515 | 1.4758 | 1.8988 | 0.28159 | 734.3493 | 1210 | Fixed Single Family Units | 1210 | City of Melbourne Brevard County | City of Melbourne |  |  |  | 0 | 1 | 1.8988 | 0.28159 | 734.3493 |  | -1 | -1 | -1 | -1 | 0 |  |  | Central IRL A | -1 |  |  | 704 | PB-29 | Basin 1 Drainage Improvements Phase II | City of Palm Bay |  | 120.9295 | 0.59558
470000 | 2000000 | 2000000 | Central IRL | A | IR12-21 | 62-304.520 (7)(b),(16), | 0.56 | 0.48 | City of Melbourne | 0.026453 | 3848.599 | 9.9515 | 1.4758 | 0.26325 | 0.039039 | 101.8077 | 1210 | Fixed Single Family Units | 1210 | City of Melbourne Brevard County | City of Melbourne |  |  |  | 0 | 1 | 0.26325 | 0.039039 | 101.8077 |  | -1 | -1 | -1 | -1 | 0 |  |  | Central IRL A | -1 |  |  | 704 | PB-29 | Basin 1 Drainage Improvements Phase II | City of Palm Bay |  | 47.5822 | 0.082569
470000 | 2000000 | 2000000 | Central IRL | A | IR12-21 | 62-304.520 (7)(b),(16), | 0.56 | 0.48 | City of Melbourne | 0.26212 | 3848.599 | 9.9515 | 1.4758 | 2.6085 | 0.38683 | 1008.8124 | 1210 | Fixed Single Family Units | 1210 | City of Melbourne Brevard County | City of Melbourne |  |  |  | 0 | 1 | 2.6085 | 0.38683 | 1008.8124 |  | -1 | -1 | -1 | -1 | 0 |  |  | Central IRL A | -1 |  |  | 704 | PB-29 | Basin 1 Drainage Improvements Phase II | City of Palm Bay |  | 134.3378 | 0.81818
470000 | 2000000 | 2000000 | Central IRL | A | IR12-21 | 62-304.520 (7)(b),(16), | 0.56 | 0.48 | City of Melbourne | 0.037507 | 3848.599 | 9.9515 | 1.4758 | 0.37325 | 0.055351 | 144.3485 | 1210 | Fixed Single Family Units | 1210 | City of Melbourne Brevard County | City of Melbourne |  |  |  | 0 | 1 | 0.37325 | 0.055351 | 144.3485 |  | -1 | -1 | -1 | -1 | 0 |  |  | Central IRL A | -1 |  |  | 704 | PB-29 | Basin 1 Drainage Improvements Phase II | City of Palm Bay |  | 63.571 | 0.11707
470000 | 2000000 | 2000000 | Central IRL | A | IR12-21 | 62-304.520 (7)(b),(16), | 0.56 | 0.48 | City of Melbourne | 0.14851 | 3841.1086 | 8.77 | 1.2002 | 1.3024 | 0.17824 | 570.4431 | 1200 | Residential, Medium Density-Two-five dwellingunits per acre | 1200 | City of Melbourne Brevard County | City of Melbourne |  |  |  | 0 | 1 | 1.3024 | 0.17824 | 570.4431 |  | -1 | -1 | -1 | -1 | 0 |  |  | Central IRL A | -1 |  |  | 704 | PB-29 | Basin 1 Drainage Improvements Phase II | City of Palm Bay |  | 124.0453 | 0.46265
470000 | 2000000 | 2000000 | Central IRL | A | IR12-21 | 62-304.520 (7)(b),(16), | 0.56 | 0.48 | City of Melbourne | 0.20952 | 3846.7259 | 8.9339 | 1.2375 | 1.8718 | 0.25928 | 805.9628 | 1200 | Residential, Medium Density-Two-five dwellingunits per acre | 1200 | City of Melbourne Brevard County | City of Melbourne |  |  |  | 0 | 1 | 1.8718 | 0.25928 | 805.9628 |  | -1 | -1 | -1 | -1 | 0 |  |  | Central IRL A | -1 |  |  | 704 | PB-29 | Basin 1 Drainage Improvements Phase II | City of Palm Bay |  | 200.1488 | 0.65366
470000 | 2000000 | 2000000 | Central IRL | A | IR12-21 | 62-304.520 (7)(b),(16), | 0.56 | 0.48 | City of Melbourne | 0.13394 | 3853.6896 | 9.964 | 1.4776 | 1.3346 | 0.19791 | 516.1725 | 1200 | Residential, Medium Density-Two-five dwellingunits per acre | 1200 | City of Melbourne Brevard County | City of Melbourne |  |  |  | 0 | 1 | 1.3346 | 0.19791 | 516.1725 |  | -1 | -1 | -1 | -1 | 0 |  |  | Central IRL A | -1 |  |  | 704 | PB-29 | Basin 1 Drainage Improvements Phase II | City of Palm Bay |  | 159.2635 | 0.41863
470000 | 2000000 | 2000000 | Central IRL | A | IR12-21 | 62-304.520 (7)(b),(16), | 0.56 | 0.48 | City of Melbourne | 0.1652 | 3853.6896 | 9.964 | 1.4776 | 1.6461 | 0.2441 | 636.6376 | 1210 | Fixed Single Family Units | 1210 | City of Melbourne Brevard County | City of Melbourne |  |  |  | 0 | 1 | 1.6461 | 0.2441 | 636.6376 |  | -1 | -1 | -1 | -1 | 0 |  |  | Central IRL A | -1 |  |  | 704 | PB-29 | Basin 1 Drainage Improvements Phase II | City of Palm Bay |  | 110.4932 | 0.51633
470000 | 2000000 | 2000000 | Central IRL | A | IR12-21 | 62-304.520 (7)(b),(16), | 0.56 | 0.48 | City of Melbourne | 0.13193 | 3853.6896 | 9.964 | 1.4776 | 1.3145 | 0.19494 | 508.4088 | 1210 | Fixed Single Family Units | 1210 | City of Melbourne Brevard County | City of Melbourne |  |  |  | 0 | 1 | 1.3145 | 0.19494 | 508.4088 |  | -1 | -1 | -1 | -1 | 0 |  |  | Central IRL A | -1 |  |  | 704 | PB-29 | Basin 1 Drainage Improvements Phase II | City of Palm Bay |  | 107.4856 | 0.41233
470000 | 2000000 | 2000000 | Central IRL | A | IR12-21 | 62-304.520 (7)(b),(16), | 0.56 | 0.48 | City of Melbourne | 0.18639 | 3853.6896 | 9.964 | 1.4776 | 1.8572 | 0.27541 | 718.2936 | 1210 | Fixed Single Family Units | 1210 | City of Melbourne Brevard County | City of Melbourne |  |  |  | 0 | 1 | 1.8572 | 0.27541 | 718.2936 |  | -1 | -1 | -1 | -1 | 0 |  |  | Central IRL A | -1 |  |  | 704 | PB-29 | Basin 1 Drainage Improvements Phase II | City of Palm Bay |  | 118.0736 | 0.58256
470000 | 2000000 | 2000000 | Central IRL | A | IR12-21 | 62-304.520 (7)(b),(16), | 0.56 | 0.48 | City of Melbourne | 0.00029998 | 3853.6896 | 9.964 | 1.4776 | 0.002989 | 0.00044325 | 1.156 | 1210 | Fixed Single Family Units | 1210 | City of Melbourne Brevard County | City of Melbourne |  |  |  | 0 | 1 | 0.002989 | 0.00044325 | 1.156 |  | -1 | -1 | -1 | -1 | 0 |  |  | Central IRL A | -1 |  |  | 704 | PB-29 | Basin 1 Drainage Improvements Phase II | City of Palm Bay |  | 20.2457 | 0.00093759
470000 | 2000000 | 2000000 | Central IRL | A | IR12-21 | 62-304.520 (7)(b),(16), | 0.56 | 0.48 | City of Melbourne | 0.15726 | 3844.6534 | 9.5535 | 1.404 | 1.5024 | 0.2208 | 604.6071 | 1210 | Fixed Single Family Units | 1210 | City of Melbourne Brevard County | City of Melbourne |  |  |  | 0 | 1 | 1.5024 | 0.2208 | 604.6071 |  | -1 | -1 | -1 | -1 | 0 |  |  | Central IRL A | -1 |  |  | 704 | PB-29 | Basin 1 Drainage Improvements Phase II | City of Palm Bay |  | 111.947 | 0.49035
470000 | 2000000 | 2000000 | Central IRL | A | IR12-21 | 62-304.520 (7)(b),(16), | 0.56 | 0.48 | City of Melbourne | 0.037446 | 3844.6534 | 9.5535 | 1.404 | 0.35774 | 0.052576 | 143.9677 | 1210 | Fixed Single Family Units | 1210 | City of Melbourne Brevard County | City of Melbourne |  |  |  | 0 | 1 | 0.35774 | 0.052576 | 143.9677 |  | -1 | -1 | -1 | -1 | 0 |  |  | Central IRL A | -1 |  |  | 704 | PB-29 | Basin 1 Drainage Improvements Phase II | City of Palm Bay |  | 50.4116 | 0.11676
470000 | 2000000 | 2000000 | Central IRL | A | IR12-21 | 62-304.520 (7)(b),(16), | 0.56 | 0.48 | City of Melbourne | 0.192 | 3844.6534 | 9.5535 | 1.404 | 1.8343 | 0.26958 | 738.1718 | 1210 | Fixed Single Family Units | 1210 | City of Melbourne Brevard County | City of Melbourne |  |  |  | 0 | 1 | 1.8343 | 0.26958 | 738.1718 |  | -1 | -1 | -1 | -1 | 0 |  |  | Central IRL A | -1 |  |  | 704 | PB-29 | Basin 1 Drainage Improvements Phase II | City of Palm Bay |  | 119.2477 | 0.59868
470000 | 2000000 | 2000000 | Central IRL | A | IR12-21 | 62-304.520 (7)(b),(16), | 0.56 | 0.48 | City of Melbourne | 0.045834 | 3844.6534 | 9.5535 | 1.404 | 0.43788 | 0.064353 | 176.2162 | 1210 | Fixed Single Family Units | 1210 | City of Melbourne Brevard County | City of Melbourne |  |  |  | 0 | 1 | 0.43788 | 0.064353 | 176.2162 |  | -1 | -1 | -1 | -1 | 0 |  |  | Central IRL A | -1 |  |  | 704 | PB-29 | Basin 1 Drainage Improvements Phase II | City of Palm Bay |  | 57.7704 | 0.14292
470000 | 2000000 | 2000000 | Central IRL | A | IR12-21 | 62-304.520 (7)(b),(16), | 0.56 | 0.48 | City of Melbourne | 0.035779 | 3844.6534 | 9.5535 | 1.404 | 0.34181 | 0.050235 | 137.5562 | 1210 | Fixed Single Family Units | 1210 | City of Melbourne Brevard County | City of Melbourne |  |  |  | 0 | 1 | 0.34181 | 0.050235 | 137.5562 |  | -1 | -1 | -1 | -1 | 0 |  |  | Central IRL A | -1 |  |  | 704 | PB-29 | Basin 1 Drainage Improvements Phase II | City of Palm Bay |  | 49.6508 | 0.11156
470000 | 2000000 | 2000000 | Central IRL | A | IR12-21 | 62-304.520 (7)(b),(16), | 0.56 | 0.48 | City of Melbourne | 0.14945 | 3844.6534 | 9.5535 | 1.404 | 1.4277 | 0.20983 | 574.5674 | 1210 | Fixed Single Family Units | 1210 | City of Melbourne Brevard County | City of Melbourne |  |  |  | 0 | 1 | 1.4277 | 0.20983 | 574.5674 |  | -1 | -1 | -1 | -1 | 0 |  |  | Central IRL A | -1 |  |  | 704 | PB-29 | Basin 1 Drainage Improvements Phase II | City of Palm Bay |  | 111.0452 | 0.46599
550000 | 810000 | 810000 | Central IRL | A | IR12-21 | 62-304.520 (7), F.A.C. | 0.56 | 0.48 | FDOT District 5 | 7.8006e-05 | 3877.5912 | 9.5288 | 1.2499 | 0.0007433 | 9.7496e-05 | 0.30247 | 1400 | Commercial and Services | 1400 | FDOT District 5 City of Palm Bay City of Melbourne Brevard | FDOT District 5 |  |  |  | 0 | 1 | 0.0007433 | 9.7496e-05 | 238.9391 |  | -1 | -1 | -1 | -1 | 0 |  |  | Central IRL A | -1 |  |  | 704 | PB-29 | Basin 1 Drainage Improvements Phase II | City of Palm Bay |  | 2.8717 | 0.19379
550000 | 810000 | 810000 | Central IRL | A | IR12-21 | 62-304.520 (7), F.A.C. | 0.56 | 0.48 | FDOT District 5 | 0.061542 | 3877.5912 | 9.5288 | 1.2499 | 0.58642 | 0.07692 | 238.6366 | 1400 | Commercial and Services | 1400 | FDOT District 5 City of Palm Bay City of Melbourne Brevard | FDOT District 5 |  |  |  | 0 | 1 | 0.58642 | 0.07692 | 238.9391 |  | -1 | -1 | -1 | -1 | 0 |  |  | Central IRL A | -1 |  |  | 704 | PB-29 | Basin 1 Drainage Improvements Phase II | City of Palm Bay |  | 71.5281 | 0.19379
550000 | 830000 | 830000 | Central IRL | A | IR12-21 | 62-304.520 (7), F.A.C. | 0.56 | 0.48 | FDOT District 5 | 0.00023048 | 3924.5228 | 12.0262 | 1.588 | 0.0027717 | 0.000366 | 0.90451 | 1420 | Wholesale Sales and Services <Excluding warehouses associated with industrial use> | 1420 | FDOT District 5 City of Melbourne Brevard County | FDOT District 5 |  |  |  | 0 | 1 | 0.0027717 | 0.000366 | 0.90448 |  | -1 | -1 | -1 | -1 | 0 |  |  | Central IRL A | -1 |  |  | 704 | PB-29 | Basin 1 Drainage Improvements Phase II | City of Palm Bay |  | 8.2344 | 0.00073356
550000 | 830000 | 830000 | Central IRL | A | IR12-21 | 62-304.520 (7), F.A.C. | 0.56 | 0.48 | FDOT District 5 | 0.0014971 | 3940.1567 | 10.1994 | 1.3461 | 0.015269 | 0.0020153 | 5.8988 | 1420 | Wholesale Sales and Services <Excluding warehouses associated with industrial use> | 1420 | FDOT District 5 City of Melbourne Brevard County | FDOT District 5 |  |  |  | 0 | 1 | 0.015269 | 0.0020153 | 7.9963 |  | -1 | -1 | -1 | -1 | 0 |  |  | Central IRL A | -1 |  |  | 704 | PB-29 | Basin 1 Drainage Improvements Phase II | City of Palm Bay |  | 53.6962 | 0.0064852
550000 | 840000 | 840000 | Central IRL | A | IR12-21 | 62-304.520 (7), F.A.C. | 0.56 | 0.48 | FDOT District 5 | 0.00038953 | 3919.4565 | 10.178 | 1.3363 | 0.0039646 | 0.00052052 | 1.5267 | 1400 | Commercial and Services | 1400 | FDOT District 5 City of Melbourne Brevard County | FDOT District 5 |  |  |  | 0 | 1 | 0.0039646 | 0.00052052 | 103.0904 |  | -1 | -1 | -1 | -1 | 0 |  |  | Central IRL A | -1 |  |  | 704 | PB-29 | Basin 1 Drainage Improvements Phase II | City of Palm Bay |  | 5.5125 | 0.083609
550000 | 840000 | 840000 | Central IRL | A | IR12-21 | 62-304.520 (7), F.A.C. | 0.56 | 0.48 | FDOT District 5 | 0.0070299 | 3919.4565 | 10.178 | 1.3363 | 0.07155 | 0.0093938 | 27.5532 | 1400 | Commercial and Services | 1400 | FDOT District 5 City of Melbourne Brevard County | FDOT District 5 |  |  |  | 0 | 1 | 0.07155 | 0.0093938 | 94.6474 |  | -1 | -1 | -1 | -1 | 0 |  |  | Central IRL A | -1 |  |  | 704 | PB-29 | Basin 1 Drainage Improvements Phase II | City of Palm Bay |  | 23.9696 | 0.076762
550000 | 840000 | 840000 | Central IRL | A | IR12-21 | 62-304.520 (7), F.A.C. | 0.56 | 0.48 | FDOT District 5 | 0.002299 | 3919.4565 | 10.178 | 1.3363 | 0.023399 | 0.0030721 | 9.0108 | 1420 | Wholesale Sales and Services <Excluding warehouses associated with industrial use> | 1420 | FDOT District 5 City of Melbourne Brevard County | FDOT District 5 |  |  |  | 0 | 1 | 0.023399 | 0.0030721 | 9.0107 |  | -1 | -1 | -1 | -1 | 0 |  |  | Central IRL A | -1 |  |  | 704 | PB-29 | Basin 1 Drainage Improvements Phase II | City of Palm Bay |  | 75.8175 | 0.007308
550000 | 840000 | 840000 | Central IRL | A | IR12-21 | 62-304.520 (7), F.A.C. | 0.56 | 0.48 | FDOT District 5 | 0.014542 | 3923.8046 | 11.2707 | 1.4851 | 0.1639 | 0.021597 | 57.0608 | 1400 | Commercial and Services | 1400 | FDOT District 5 City of Melbourne Brevard County | FDOT District 5 |  |  |  | 0 | 1 | 0.1639 | 0.021597 | 187.0964 |  | -1 | -1 | -1 | -1 | 0 |  |  | Central IRL A | -1 |  |  | 704 | PB-29 | Basin 1 Drainage Improvements Phase II | City of Palm Bay |  | 103.2177 | 0.15174
550000 | 850000 | 850000 | Central IRL | A | IR12-21 | 62-304.520 (7)(b),(16), | 0.56 | 0.48 | City of Palm Bay | 0.00017531 | 3840.2966 | 9.5432 | 1.4026 | 0.001673 | 0.00024588 | 0.67324 | 1200 | Residential, Medium Density-Two-five dwellingunits per acre | 1200 | City of Palm Bay Brevard County | City of Palm Bay |  |  |  | 0 | 1 | 0.001673 | 0.00024588 | 1341.2856 |  | -1 | -1 | -1 | -1 | 0 |  |  | Central IRL A | -1 |  |  | 704 | PB-29 | Basin 1 Drainage Improvements Phase II | City of Palm Bay |  | 40.3471 | 1.0878
550000 | 850000 | 850000 | Central IRL | A | IR12-21 | 62-304.520 (7)(b),(16), | 0.56 | 0.48 | City of Palm Bay | 3.9033e-06 | 3840.2966 | 9.5432 | 1.4026 | 3.725e-05 | 5.4746e-06 | 0.01499 | 1210 | Fixed Single Family Units | 1210 | City of Palm Bay Brevard County | City of Palm Bay |  |  |  | 0 | 1 | 3.725e-05 | 5.4746e-06 | 413.9414 |  | -1 | -1 | -1 | -1 | 0 |  |  | Central IRL A | -1 |  |  | 704 | PB-29 | Basin 1 Drainage Improvements Phase II | City of Palm Bay |  | 3.7666 | 0.33572
550000 | 860000 | 860000 | Central IRL | A | IR12-21 | 62-304.520 (7), F.A.C. | 0.56 | 0.48 | FDOT District 5 | 0.00072971 | 3944.5063 | 8.4072 | 1.119 | 0.0061348 | 0.00081657 | 2.8783 | 1400 | Commercial and Services | 1400 | FDOT District 5 City of Palm Bay City of Melbourne Brevard | FDOT District 5 |  |  |  | 0 | 1 | 0.0061348 | 0.00081657 | 2.8783 |  | -1 | -1 | -1 | -1 | 0 |  |  | Central IRL A | -1 |  |  | 704 | PB-29 | Basin 1 Drainage Improvements Phase II | City of Palm Bay |  | 8.4016 | 0.0023344
550000 | 860000 | 860000 | Central IRL | A | IR12-21 | 62-304.520 (7), F.A.C. | 0.56 | 0.48 | FDOT District 5 | 0.001734 | 3910.6249 | 9.2844 | 1.2186 | 0.016099 | 0.0021131 | 6.781 | 1700 | Institutional (Educational,religious,health and military facilities) | 1700 | FDOT District 5 City of Palm Bay Brevard County | FDOT District 5 |  |  |  | 0 | 1 | 0.016099 | 0.0021131 | 7.5762 |  | -1 | -1 | -1 | -1 | 0 |  |  | Central IRL A | -1 |  |  | 704 | PB-29 | Basin 1 Drainage Improvements Phase II | City of Palm Bay |  | 13.3843 | 0.0061445
550000 | 860000 | 860000 | Central IRL | A | IR12-21 | 62-304.520 (7), F.A.C. | 0.56 | 0.48 | FDOT District 5 | 0.014111 | 3899.4788 | 11.3002 | 1.525 | 0.15946 | 0.02152 | 55.0262 | 1700 | Institutional (Educational,religious,health and military facilities) | 1700 | FDOT District 5 City of Palm Bay Brevard County | FDOT District 5 |  |  |  | 0 | 1 | 0.15946 | 0.02152 | 55.0262 |  | -1 | -1 | -1 | -1 | 0 |  |  | Central IRL A | -1 |  |  | 704 | PB-29 | Basin 1 Drainage Improvements Phase II | City of Palm Bay |  | 36.5667 | 0.044628
550000 | 870000 | 870000 | Central IRL | A | IR12-21 | 62-304.520 (7), F.A.C. | 0.56 | 0.48 | FDOT District 5 | 0.045415 | 3837.2568 | 9.1593 | 1.2009 | 0.41597 | 0.054538 | 174.2707 | 1400 | Commercial and Services | 1400 | FDOT District 5 City of Melbourne Brevard County | FDOT District 5 |  |  |  | 0 | 1 | 0.41597 | 0.054538 | 174.2706 |  | -1 | -1 | -1 | -1 | 0 |  |  | Central IRL A | -1 |  |  | 704 | PB-29 | Basin 1 Drainage Improvements Phase II | City of Palm Bay |  | 75.5773 | 0.14134
550000 | 870000 | 870000 | Central IRL | A | IR12-21 | 62-304.520 (7), F.A.C. | 0.56 | 0.48 | FDOT District 5 | 0.040819 | 3924.3011 | 11.6557 | 1.5376 | 0.47578 | 0.062762 | 160.1866 | 1400 | Commercial and Services | 1400 | FDOT District 5 City of Melbourne Brevard County | FDOT District 5 |  |  |  | 0 | 1 | 0.47578 | 0.062762 | 160.186 |  | -1 | -1 | -1 | -1 | 0 |  |  | Central IRL A | -1 |  |  | 704 | PB-29 | Basin 1 Drainage Improvements Phase II | City of Palm Bay |  | 90.2711 | 0.12992
550000 | 870000 | 870000 | Central IRL | A | IR12-21 | 62-304.520 (7), F.A.C. | 0.56 | 0.48 | FDOT District 5 | 0.069115 | 3921.0137 | 11.6691 | 1.5394 | 0.8065 | 0.1064 | 270.9994 | 1400 | Commercial and Services | 1400 | FDOT District 5 City of Melbourne Brevard County | FDOT District 5 |  |  |  | 0 | 1 | 0.8065 | 0.1064 | 270.9996 |  | -1 | -1 | -1 | -1 | 0 |  |  | Central IRL A | -1 |  |  | 704 | PB-29 | Basin 1 Drainage Improvements Phase II | City of Palm Bay |  | 90.0841 | 0.21979
550000 | 870000 | 870000 | Central IRL | A | IR12-21 | 62-304.520 (7), F.A.C. | 0.56 | 0.48 | FDOT District 5 | 0.027028 | 3921.0137 | 11.6691 | 1.5394 | 0.31539 | 0.041608 | 105.978 | 1400 | Commercial and Services | 1400 | FDOT District 5 City of Palm Bay City of Melbourne Brevard | FDOT District 5 |  |  |  | 0 | 1 | 0.31539 | 0.041608 | 105.9781 |  | -1 | -1 | -1 | -1 | 0 |  |  | Central IRL A | -1 |  |  | 704 | PB-29 | Basin 1 Drainage Improvements Phase II | City of Palm Bay |  | 50.8738 | 0.085951
550000 | 870000 | 880000 | Central IRL | A | IR12-21 | 62-304.520 (7), F.A.C. | 0.56 | 0.48 | FDOT District 5 | 0.088372 | 3887.7558 | 8.9308 | 1.1773 | 0.78923 | 0.10404 | 343.5694 | 1700 | Institutional (Educational,religious,health and military facilities) | 1700 | FDOT District 5 City of Palm Bay Brevard County | FDOT District 5 |  |  |  | 0 | 1 | 0.78923 | 0.10404 | 544.0937 |  | -1 | -1 | -1 | -1 | 0 |  |  | Central IRL A | -1 |  |  | 704 | PB-29 | Basin 1 Drainage Improvements Phase II | City of Palm Bay |  | 93.4614 | 0.44128
550000 | 880000 | 880000 | Central IRL | A | IR12-21 | 62-304.520 (7)(b),(16), | 0.56 | 0.48 | City of Palm Bay | 8.4909e-05 | 3845.2514 | 9.6788 | 1.4127 | 0.00082182 | 0.00011995 | 0.3265 | 1200 | Residential, Medium Density-Two-five dwellingunits per acre | 1200 | City of Palm Bay Brevard County | City of Palm Bay |  |  |  | 0 | 1 | 0.00082182 | 0.00011995 | 1478.5552 |  | -1 | -1 | -1 | -1 | 0 |  |  | Central IRL A | -1 |  |  | 704 | PB-29 | Basin 1 Drainage Improvements Phase II | City of Palm Bay |  | 42.9069 | 1.1992
550000 | 880000 | 880000 | Central IRL | A | IR12-21 | 62-304.520 (7), F.A.C. | 0.56 | 0.48 | FDOT District 5 | 0.106 | 3907.6181 | 11.0316 | 1.4584 | 1.1693 | 0.15458 | 414.1886 | 1700 | Institutional (Educational,religious,health and military facilities) | 1700 | FDOT District 5 City of Palm Bay Brevard County | FDOT District 5 |  |  |  | 0 | 1 | 1.1693 | 0.15458 | 459.4334 |  | -1 | -1 | -1 | -1 | 0 |  |  | Central IRL A | -1 |  |  | 704 | PB-29 | Basin 1 Drainage Improvements Phase II | City of Palm Bay |  | 103.8243 | 0.37261
550000 | 2000000 | 2000000 | Central IRL | A | IR12-21 | 62-304.520 (7), F.A.C. | 0.56 | 0.48 | FDOT District 5 | 0.014697 | 3847.2293 | 10.588 | 1.3999 | 0.15562 | 0.020575 | 56.5437 | 8140 | Roads and Highways | 8140 | FDOT District 5 City of Palm Bay Brevard County | FDOT District 5 |  |  |  | 0 | 1 | 0.15562 | 0.020575 | 341.4477 |  | -1 | -1 | -1 | -1 | 0 |  |  | Central IRL A | -1 |  |  | 704 | PB-29 | Basin 1 Drainage Improvements Phase II | City of Palm Bay |  | 37.0038 | 0.27692
550000 | 2000000 | 2000000 | Central IRL | A | IR12-21 | 62-304.520 (7), F.A.C. | 0.56 | 0.48 | FDOT District 5 | 0.0056908 | 3877.5912 | 9.5288 | 1.2499 | 0.054226 | 0.0071127 | 22.0667 | 1400 | Commercial and Services | 1400 | FDOT District 5 City of Palm Bay Brevard County | FDOT District 5 |  |  |  | 0 | 1 | 0.054226 | 0.0071127 | 33.7382 |  | -1 | -1 | -1 | -1 | 0 |  |  | Central IRL A | -1 |  |  | 704 | PB-29 | Basin 1 Drainage Improvements Phase II | City of Palm Bay |  | 21.8532 | 0.027363
550000 | 2000000 | 2000000 | Central IRL | A | IR12-21 | 62-304.520 (7), F.A.C. | 0.56 | 0.48 | FDOT District 5 | 0.00301 | 3877.5912 | 9.5288 | 1.2499 | 0.028681 | 0.0037621 | 11.6715 | 1400 | Commercial and Services | 1400 | FDOT District 5 City of Palm Bay Brevard County | FDOT District 5 |  |  |  | 0 | 1 | 0.028681 | 0.0037621 | 33.7382 |  | -1 | -1 | -1 | -1 | 0 |  |  | Central IRL A | -1 |  |  | 704 | PB-29 | Basin 1 Drainage Improvements Phase II | City of Palm Bay |  | 48.4825 | 0.027363
550000 | 2000000 | 2000000 | Central IRL | A | IR12-21 | 62-304.520 (7), F.A.C. | 0.56 | 0.48 | FDOT District 5 | 0.11237 | 3877.5912 | 9.5288 | 1.2499 | 1.0708 | 0.14045 | 435.7317 | 8140 | Roads and Highways | 8140 | FDOT District 5 City of Palm Bay Brevard County | FDOT District 5 |  |  |  | 0 | 1 | 1.0708 | 0.14045 | 1151.8059 |  | -1 | -1 | -1 | -1 | 0 |  |  | Central IRL A | -1 |  |  | 704 | PB-29 | Basin 1 Drainage Improvements Phase II | City of Palm Bay |  | 103.2067 | 0.93415
550000 | 2000000 | 2000000 | Central IRL | A | IR12-21 | 62-304.520 (7), F.A.C. | 0.56 | 0.48 | FDOT District 5 | 0.043577 | 3877.5912 | 9.5288 | 1.2499 | 0.41523 | 0.054465 | 168.973 | 8140 | Roads and Highways | 8140 | FDOT District 5 City of Palm Bay Brevard County | FDOT District 5 |  |  |  | 0 | 1 | 0.41523 | 0.054465 | 1151.8059 |  | -1 | -1 | -1 | -1 | 0 |  |  | Central IRL A | -1 |  |  | 704 | PB-29 | Basin 1 Drainage Improvements Phase II | City of Palm Bay |  | 78.8578 | 0.93415
550000 | 2000000 | 2000000 | Central IRL | A | IR12-21 | 62-304.520 (7), F.A.C. | 0.56 | 0.48 | FDOT District 5 | 0.023219 | 3877.5912 | 9.5288 | 1.2499 | 0.22125 | 0.029021 | 90.0351 | 8140 | Roads and Highways | 8140 | FDOT District 5 City of Palm Bay City of Melbourne Brevard | FDOT District 5 |  |  |  | 0 | 1 | 0.22125 | 0.029021 | 660.2418 |  | -1 | -1 | -1 | -1 | 0 |  |  | Central IRL A | -1 |  |  | 704 | PB-29 | Basin 1 Drainage Improvements Phase II | City of Palm Bay |  | 47.933 | 0.53548
550000 | 2000000 | 2000000 | Central IRL | A | IR12-21 | 62-304.520 (7), F.A.C. | 0.56 | 0.48 | FDOT District 5 | 0.14705 | 3877.5912 | 9.5288 | 1.2499 | 1.4012 | 0.18379 | 570.2067 | 8140 | Roads and Highways | 8140 | FDOT District 5 City of Palm Bay City of Melbourne Brevard | FDOT District 5 |  |  |  | 0 | 1 | 1.4012 | 0.18379 | 660.2418 |  | -1 | -1 | -1 | -1 | 0 |  |  | Central IRL A | -1 |  |  | 704 | PB-29 | Basin 1 Drainage Improvements Phase II | City of Palm Bay |  | 110.1615 | 0.53548
550000 | 2000000 | 2000000 | Central IRL | A | IR12-21 | 62-304.520 (7), F.A.C. | 0.56 | 0.48 | FDOT District 5 | 0.00076214 | 3924.5228 | 12.0262 | 1.588 | 0.0091657 | 0.0012103 | 2.9911 | 8140 | Roads and Highways | 8140 | FDOT District 5 City of Melbourne Brevard County | FDOT District 5 |  |  |  | 0 | 1 | 0.0091657 | 0.0012103 | 2.9911 |  | -1 | -1 | -1 | -1 | 0 |  |  | Central IRL A | -1 |  |  | 704 | PB-29 | Basin 1 Drainage Improvements Phase II | City of Palm Bay |  | 8.4889 | 0.0024258
550000 | 2000000 | 2000000 | Central IRL | A | IR12-21 | 62-304.520 (7), F.A.C. | 0.56 | 0.48 | FDOT District 5 | 0.068633 | 3940.1567 | 10.1994 | 1.3461 | 0.70001 | 0.092389 | 270.423 | 8140 | Roads and Highways | 8140 | FDOT District 5 City of Melbourne Brevard County | FDOT District 5 |  |  |  | 0 | 1 | 0.70001 | 0.092389 | 1132.8218 |  | -1 | -1 | -1 | -1 | 0 |  |  | Central IRL A | -1 |  |  | 704 | PB-29 | Basin 1 Drainage Improvements Phase II | City of Palm Bay |  | 75.462 | 0.91875
550000 | 2000000 | 2000000 | Central IRL | A | IR12-21 | 62-304.520 (7), F.A.C. | 0.56 | 0.48 | FDOT District 5 | 0.25731 | 3919.4565 | 10.178 | 1.3363 | 2.6188 | 0.34383 | 1008.496 | 8140 | Roads and Highways | 8140 | FDOT District 5 City of Melbourne Brevard County | FDOT District 5 |  |  |  | 0 | 1 | 2.6188 | 0.34383 | 1513.1165 |  | -1 | -1 | -1 | -1 | 0 |  |  | Central IRL A | -1 |  |  | 704 | PB-29 | Basin 1 Drainage Improvements Phase II | City of Palm Bay |  | 181.1444 | 1.2272
550000 | 2000000 | 2000000 | Central IRL | A | IR12-21 | 62-304.520 (7), F.A.C. | 0.56 | 0.48 | FDOT District 5 | 0.011993 | 3188.1804 | 7.1004 | 0.86068 | 0.085154 | 0.010322 | 38.2353 | 8140 | Roads and Highways | 8140 | FDOT District 5 City of Palm Bay Brevard County | FDOT District 5 |  |  |  | 0 | 1 | 0.085154 | 0.010322 | 298.3798 |  | -1 | -1 | -1 | -1 | 0 |  |  | Central IRL A | -1 |  |  | 704 | PB-29 | Basin 1 Drainage Improvements Phase II | City of Palm Bay |  | 33.258 | 0.24199
550000 | 2000000 | 2000000 | Central IRL | A | IR12-21 | 62-304.520 (7), F.A.C. | 0.56 | 0.48 | FDOT District 5 | 0.00011741 | 3188.1804 | 7.1004 | 0.86068 | 0.00083364 | 0.00010105 | 0.37432 | 8140 | Roads and Highways | 8140 | FDOT District 5 City of Palm Bay City of Melbourne Brevard | FDOT District 5 |  |  |  | 0 | 1 | 0.00083364 | 0.00010105 | 0.37432 |  | -1 | -1 | -1 | -1 | 0 |  |  | Central IRL A | -1 |  |  | 704 | PB-29 | Basin 1 Drainage Improvements Phase II | City of Palm Bay |  | 3.3285 | 0.00030358
550000 | 2000000 | 2000000 | Central IRL | A | IR12-21 | 62-304.520 (7), F.A.C. | 0.56 | 0.48 | FDOT District 5 | 0.044074 | 3923.8046 | 11.2707 | 1.4851 | 0.49674 | 0.065455 | 172.9366 | 8140 | Roads and Highways | 8140 | FDOT District 5 City of Melbourne Brevard County | FDOT District 5 |  |  |  | 0 | 1 | 0.49674 | 0.065455 | 623.1216 |  | -1 | -1 | -1 | -1 | 0 |  |  | Central IRL A | -1 |  |  | 704 | PB-29 | Basin 1 Drainage Improvements Phase II | City of Palm Bay |  | 64.6155 | 0.50537
560000 | 2000000 | 2000000 | Central IRL | A | IR12-21 | 62-304.520 (7), F.A.C. | 0.56 | 0.48 | FDOT District 5 | 0.10872 | 3944.5063 | 8.4072 | 1.119 | 0.91403 | 0.12166 | 428.8494 | 1400 | Commercial and Services | 1400 | FDOT District 5 City of Palm Bay Brevard County | FDOT District 5 |  |  |  | 0 | 1 | 0.91403 | 0.12166 | 444.5889 |  | -1 | -1 | -1 | -1 | 0 |  |  | Central IRL A | -1 |  |  | 704 | PB-29 | Basin 1 Drainage Improvements Phase II | City of Palm Bay |  | 107.0783 | 0.36057
560000 | 2000000 | 2000000 | Central IRL | A | IR12-21 | 62-304.520 (7), F.A.C. | 0.56 | 0.48 | FDOT District 5 | 0.0039902 | 3944.5063 | 8.4072 | 1.119 | 0.033547 | 0.0044652 | 15.7395 | 1400 | Commercial and Services | 1400 | FDOT District 5 City of Palm Bay Brevard County | FDOT District 5 |  |  |  | 0 | 1 | 0.033547 | 0.0044652 | 444.5889 |  | -1 | -1 | -1 | -1 | 0 |  |  | Central IRL A | -1 |  |  | 704 | PB-29 | Basin 1 Drainage Improvements Phase II | City of Palm Bay |  | 22.1318 | 0.36057
560000 | 2000000 | 2000000 | Central IRL | A | IR12-21 | 62-304.520 (7), F.A.C. | 0.56 | 0.48 | FDOT District 5 | 0.064534 | 3944.5063 | 8.4072 | 1.119 | 0.54255 | 0.072216 | 254.5546 | 8140 | Roads and Highways | 8140 | FDOT District 5 City of Palm Bay Brevard County | FDOT District 5 |  |  |  | 0 | 1 | 0.54255 | 0.072216 | 254.5546 |  | -1 | -1 | -1 | -1 | 0 |  |  | Central IRL A | -1 |  |  | 704 | PB-29 | Basin 1 Drainage Improvements Phase II | City of Palm Bay |  | 78.0426 | 0.20645
560000 | 2000000 | 2000000 | Central IRL | A | IR12-21 | 62-304.520 (7), F.A.C. | 0.56 | 0.48 | FDOT District 5 | 0.0027038 | 3944.5063 | 8.4072 | 1.119 | 0.022732 | 0.0030257 | 10.6653 | 1420 | Wholesale Sales and Services <Excluding warehouses associated with industrial use> | 1420 | FDOT District 5 City of Palm Bay Brevard County | FDOT District 5 |  |  |  | 0 | 1 | 0.022732 | 0.0030257 | 11.8574 |  | -1 | -1 | -1 | -1 | 0 |  |  | Central IRL A | -1 |  |  | 704 | PB-29 | Basin 1 Drainage Improvements Phase II | City of Palm Bay |  | 93.0968 | 0.0096167
560000 | 2000000 | 2000000 | Central IRL | A | IR12-21 | 62-304.520 (7), F.A.C. | 0.56 | 0.48 | FDOT District 5 | 0.00030244 | 3944.5063 | 8.4072 | 1.119 | 0.0025427 | 0.00033844 | 1.193 | 1420 | Wholesale Sales and Services <Excluding warehouses associated with industrial use> | 1420 | FDOT District 5 City of Palm Bay Brevard County | FDOT District 5 |  |  |  | 0 | 1 | 0.0025427 | 0.00033844 | 11.8574 |  | -1 | -1 | -1 | -1 | 0 |  |  | Central IRL A | -1 |  |  | 704 | PB-29 | Basin 1 Drainage Improvements Phase II | City of Palm Bay |  | 10.8357 | 0.0096167
560000 | 2000000 | 2000000 | Central IRL | A | IR12-21 | 62-304.520 (7), F.A.C. | 0.56 | 0.48 | FDOT District 5 | 0.074949 | 3910.6249 | 9.2844 | 1.2186 | 0.69586 | 0.091334 | 293.0958 | 1400 | Commercial and Services | 1400 | FDOT District 5 City of Palm Bay Brevard County | FDOT District 5 |  |  |  | 0 | 1 | 0.69586 | 0.091334 | 293.0958 |  | -1 | -1 | -1 | -1 | 0 |  |  | Central IRL A | -1 |  |  | 704 | PB-29 | Basin 1 Drainage Improvements Phase II | City of Palm Bay |  | 82.6909 | 0.23771
560000 | 2000000 | 2000000 | Central IRL | A | IR12-21 | 62-304.520 (7), F.A.C. | 0.56 | 0.48 | FDOT District 5 | 0.27094 | 3910.6249 | 9.2844 | 1.2186 | 2.5155 | 0.33017 | 1059.5275 | 8140 | Roads and Highways | 8140 | FDOT District 5 City of Palm Bay Brevard County | FDOT District 5 |  |  |  | 0 | 1 | 2.5155 | 0.33017 | 1770.2954 |  | -1 | -1 | -1 | -1 | 0 |  |  | Central IRL A | -1 |  |  | 704 | PB-29 | Basin 1 Drainage Improvements Phase II | City of Palm Bay |  | 138.5079 | 1.4358
560000 | 2000000 | 2000000 | Central IRL | A | IR12-21 | 62-304.520 (7), F.A.C. | 0.56 | 0.48 | FDOT District 5 | 0.00022117 | 3910.6249 | 9.2844 | 1.2186 | 0.0020535 | 0.00026953 | 0.86492 | 1430 | Professional Services | 1430 | FDOT District 5 City of Palm Bay Brevard County | FDOT District 5 |  |  |  | 0 | 1 | 0.0020535 | 0.00026953 | 0.86492 |  | -1 | -1 | -1 | -1 | 0 |  |  | Central IRL A | -1 |  |  | 704 | PB-29 | Basin 1 Drainage Improvements Phase II | City of Palm Bay |  | 8.1738 | 0.00070148
560000 | 2000000 | 2000000 | Central IRL | A | IR12-21 | 62-304.520 (7), F.A.C. | 0.56 | 0.48 | FDOT District 5 | 0.00080687 | 3910.6249 | 9.2844 | 1.2186 | 0.0074913 | 0.00098327 | 3.1554 | 1420 | Wholesale Sales and Services <Excluding warehouses associated with industrial use> | 1420 | FDOT District 5 City of Palm Bay Brevard County | FDOT District 5 |  |  |  | 0 | 1 | 0.0074913 | 0.00098327 | 3.1553 |  | -1 | -1 | -1 | -1 | 0 |  |  | Central IRL A | -1 |  |  | 704 | PB-29 | Basin 1 Drainage Improvements Phase II | City of Palm Bay |  | 28.1779 | 0.002559
560000 | 2000000 | 2000000 | Central IRL | A | IR12-21 | 62-304.520 (7), F.A.C. | 0.56 | 0.48 | FDOT District 5 | 0.0052544 | 3899.4788 | 11.3002 | 1.525 | 0.059375 | 0.0080132 | 20.4894 | 1200 | Residential, Medium Density-Two-five dwellingunits per acre | 1200 | FDOT District 5 City of Palm Bay Brevard County | FDOT District 5 |  |  |  | 0 | 1 | 0.059375 | 0.0080132 | 511.9402 |  | -1 | -1 | -1 | -1 | 0 |  |  | Central IRL A | -1 |  |  | 704 | PB-29 | Basin 1 Drainage Improvements Phase II | City of Palm Bay |  | 26.4614 | 0.4152
560000 | 2000000 | 2000000 | Central IRL | A | IR12-21 | 62-304.520 (7), F.A.C. | 0.56 | 0.48 | FDOT District 5 | 0.000749 | 3899.4788 | 11.3002 | 1.525 | 0.0084638 | 0.0011423 | 2.9207 | 1430 | Professional Services | 1430 | FDOT District 5 City of Palm Bay Brevard County | FDOT District 5 |  |  |  | 0 | 1 | 0.0084638 | 0.0011423 | 3.6323 |  | -1 | -1 | -1 | -1 | 0 |  |  | Central IRL A | -1 |  |  | 704 | PB-29 | Basin 1 Drainage Improvements Phase II | City of Palm Bay |  | 26.3174 | 0.0029459
560000 | 2000000 | 2000000 | Central IRL | A | IR12-21 | 62-304.520 (7), F.A.C. | 0.56 | 0.48 | City of Palm Bay | 0.0054754 | 3506.2189 | 7.0886 | 0.9734 | 0.038813 | 0.0053298 | 19.1979 | 1550 | Other Light Industrial | 1550 | City of Palm Bay Brevard County | City of Palm Bay |  |  |  | 0 | 1 | 0.038813 | 0.0053298 | 82.8045 |  | -1 | -1 | -1 | -1 | 0 |  |  | Central IRL A | -1 |  |  | 704 | PB-29 | Basin 1 Drainage Improvements Phase II | City of Palm Bay |  | 22.9216 | 0.067157
560000 | 2000000 | 2000000 | Central IRL | A | IR12-21 | 62-304.520 (7), F.A.C. | 0.56 | 0.48 | FDOT District 5 | 0.018299 | 3888.0939 | 11.0728 | 1.4588 | 0.20262 | 0.026694 | 71.147 | 8140 | Roads and Highways | 8140 | FDOT District 5 City of Melbourne Brevard County | FDOT District 5 |  |  |  | 0 | 1 | 0.20262 | 0.026694 | 391.7447 |  | -1 | -1 | -1 | -1 | 0 |  |  | Central IRL A | -1 |  |  | 704 | PB-29 | Basin 1 Drainage Improvements Phase II | City of Palm Bay |  | 42.6113 | 0.31772
560000 | 2000000 | 2000000 | Central IRL | A | IR12-21 | 62-304.520 (7), F.A.C. | 0.56 | 0.48 | FDOT District 5 | 0.002399 | 3837.2568 | 9.1593 | 1.2009 | 0.021973 | 0.0028809 | 9.2057 | 8140 | Roads and Highways | 8140 | FDOT District 5 City of Palm Bay Brevard County | FDOT District 5 |  |  |  | 0 | 1 | 0.021973 | 0.0028809 | 25.1679 |  | -1 | -1 | -1 | -1 | 0 |  |  | Central IRL A | -1 |  |  | 704 | PB-29 | Basin 1 Drainage Improvements Phase II | City of Palm Bay |  | 21.262 | 0.020412
560000 | 2000000 | 2000000 | Central IRL | A | IR12-21 | 62-304.520 (7), F.A.C. | 0.56 | 0.48 | FDOT District 5 | 0.32794 | 3837.2568 | 9.1593 | 1.2009 | 3.0037 | 0.39381 | 1258.4015 | 8140 | Roads and Highways | 8140 | FDOT District 5 City of Melbourne Brevard County | FDOT District 5 |  |  |  | 0 | 1 | 3.0037 | 0.39381 | 1567.8829 |  | -1 | -1 | -1 | -1 | 0 |  |  | Central IRL A | -1 |  |  | 704 | PB-29 | Basin 1 Drainage Improvements Phase II | City of Palm Bay |  | 151.2755 | 1.2716
560000 | 2000000 | 2000000 | Central IRL | A | IR12-21 | 62-304.520 (7), F.A.C. | 0.56 | 0.48 | FDOT District 5 | 0.028636 | 3837.2568 | 9.1593 | 1.2009 | 0.26228 | 0.034388 | 109.883 | 8140 | Roads and Highways | 8140 | FDOT District 5 City of Palm Bay City of Melbourne Brevard | FDOT District 5 |  |  |  | 0 | 1 | 0.26228 | 0.034388 | 243.4559 |  | -1 | -1 | -1 | -1 | 0 |  |  | Central IRL A | -1 |  |  | 704 | PB-29 | Basin 1 Drainage Improvements Phase II | City of Palm Bay |  | 51.1111 | 0.19745
560000 | 2000000 | 2000000 | Central IRL | A | IR12-21 | 62-304.520 (7), F.A.C. | 0.56 | 0.48 | FDOT District 5 | 0.078315 | 3924.3011 | 11.6557 | 1.5376 | 0.91282 | 0.12041 | 307.333 | 8140 | Roads and Highways | 8140 | FDOT District 5 City of Melbourne Brevard County | FDOT District 5 |  |  |  | 0 | 1 | 0.91282 | 0.12041 | 307.333 |  | -1 | -1 | -1 | -1 | 0 |  |  | Central IRL A | -1 |  |  | 704 | PB-29 | Basin 1 Drainage Improvements Phase II | City of Palm Bay |  | 82.6684 | 0.24926
560000 | 2000000 | 2000000 | Central IRL | A | IR12-21 | 62-304.520 (7), F.A.C. | 0.56 | 0.48 | FDOT District 5 | 0.00022262 | 3921.0137 | 11.6691 | 1.5394 | 0.0025977 | 0.0003427 | 0.87288 | 1400 | Commercial and Services | 1400 | FDOT District 5 City of Palm Bay Brevard County | FDOT District 5 |  |  |  | 0 | 1 | 0.0025977 | 0.0003427 | 0.87292 |  | -1 | -1 | -1 | -1 | 0 |  |  | Central IRL A | -1 |  |  | 704 | PB-29 | Basin 1 Drainage Improvements Phase II | City of Palm Bay |  | 8.2463 | 0.00070797
560000 | 2000000 | 2000000 | Central IRL | A | IR12-21 | 62-304.520 (7), F.A.C. | 0.56 | 0.48 | FDOT District 5 | 0.033731 | 3921.0137 | 11.6691 | 1.5394 | 0.39361 | 0.051927 | 132.2613 | 8140 | Roads and Highways | 8140 | FDOT District 5 City of Melbourne Brevard County | FDOT District 5 |  |  |  | 0 | 1 | 0.39361 | 0.051927 | 132.2613 |  | -1 | -1 | -1 | -1 | 0 |  |  | Central IRL A | -1 |  |  | 704 | PB-29 | Basin 1 Drainage Improvements Phase II | City of Palm Bay |  | 56.7456 | 0.10727
560000 | 2000000 | 2000000 | Central IRL | A | IR12-21 | 62-304.520 (7), F.A.C. | 0.56 | 0.48 | FDOT District 5 | 0.039823 | 3921.0137 | 11.6691 | 1.5394 | 0.4647 | 0.061304 | 156.1469 | 8140 | Roads and Highways | 8140 | FDOT District 5 City of Palm Bay City of Melbourne Brevard | FDOT District 5 |  |  |  | 0 | 1 | 0.4647 | 0.061304 | 156.1469 |  | -1 | -1 | -1 | -1 | 0 |  |  | Central IRL A | -1 |  |  | 704 | PB-29 | Basin 1 Drainage Improvements Phase II | City of Palm Bay |  | 59.5712 | 0.12664
560000 | 2000000 | 2000000 | Central IRL | A | IR12-21 | 62-304.520 (7), F.A.C. | 0.56 | 0.48 | Natural Lands | 0.034851 | 3084.7718 | 6.5017 | 0.82089 | 0.22659 | 0.028609 | 107.5073 | 3200 | Shrub and Brushland | 3200 | City of Palm Bay Brevard County | City of Palm Bay |  |  | Natural Lands | 0 | 1 | 0.22659 | 0.028609 | 1671.6853 |  | -1 | -1 | -1 | -1 | 0 |  |  | Central IRL A | -1 |  |  | 704 | PB-29 | Basin 1 Drainage Improvements Phase II | City of Palm Bay |  | 109.0964 | 1.3558
560000 | 2000000 | 2000000 | Central IRL | A | IR12-21 | 62-304.520 (7), F.A.C. | 0.56 | 0.48 | FDOT District 5 | 0.00014923 | 3887.7558 | 8.9308 | 1.1773 | 0.0013327 | 0.00017569 | 0.58017 | 1200 | Residential, Medium Density-Two-five dwellingunits per acre | 1200 | FDOT District 5 City of Palm Bay Brevard County | FDOT District 5 |  |  |  | 0 | 1 | 0.0013327 | 0.00017569 | 29.5271 |  | -1 | -1 | -1 | -1 | 0 |  |  | Central IRL A | -1 |  |  | 704 | PB-29 | Basin 1 Drainage Improvements Phase II | City of Palm Bay |  | 3.77 | 0.023947
560000 | 2000000 | 2000000 | Central IRL | A | IR12-21 | 62-304.520 (7), F.A.C. | 0.56 | 0.48 | FDOT District 5 | 0.0011455 | 3887.7558 | 8.9308 | 1.1773 | 0.01023 | 0.0013486 | 4.4535 | 1430 | Professional Services | 1430 | FDOT District 5 City of Palm Bay Brevard County | FDOT District 5 |  |  |  | 0 | 1 | 0.01023 | 0.0013486 | 4.4535 |  | -1 | -1 | -1 | -1 | 0 |  |  | Central IRL A | -1 |  |  | 704 | PB-29 | Basin 1 Drainage Improvements Phase II | City of Palm Bay |  | 40.0372 | 0.0036119
560000 | 2000000 | 2000000 | Central IRL | A | IR12-21 | 62-304.520 (7), F.A.C. | 0.56 | 0.48 | Natural Lands | 0.065382 | 2978.3371 | 6.0285 | 0.78099 | 0.39416 | 0.051063 | 194.7309 | 3200 | Shrub and Brushland | 3200 | City of Palm Bay Brevard County | City of Palm Bay |  |  | Natural Lands | 0 | 1 | 0.39416 | 0.051063 | 1838.9667 |  | -1 | -1 | -1 | -1 | 0 |  |  | Central IRL A | -1 |  |  | 704 | PB-29 | Basin 1 Drainage Improvements Phase II | City of Palm Bay |  | 110.8975 | 1.4915
560000 | 2000000 | 2000000 | Central IRL | A | IR12-21 | 62-304.520 (7), F.A.C. | 0.56 | 0.48 | City of Palm Bay | 0.0068171 | 3512.6935 | 7.8457 | 1.0264 | 0.053485 | 0.0069969 | 23.9463 | 1550 | Other Light Industrial | 1550 | City of Palm Bay Brevard County | City of Palm Bay |  |  |  | 0 | 1 | 0.053485 | 0.0069969 | 40.6402 |  | -1 | -1 | -1 | -1 | 0 |  |  | Central IRL A | -1 |  |  | 704 | PB-29 | Basin 1 Drainage Improvements Phase II | City of Palm Bay |  | 24.0594 | 0.03296
560000 | 2000000 | 2000000 | Central IRL | A | IR12-21 | 62-304.520 (7), F.A.C. | 0.56 | 0.48 | Natural Lands | 0.015693 | 3512.6935 | 7.8457 | 1.0264 | 0.12312 | 0.016107 | 55.1252 | 3200 | Shrub and Brushland | 3200 | City of Palm Bay Brevard County | City of Palm Bay |  |  | Natural Lands | 0 | 1 | 0.12312 | 0.016107 | 671.7655 |  | -1 | -1 | -1 | -1 | 0 |  |  | Central IRL A | -1 |  |  | 704 | PB-29 | Basin 1 Drainage Improvements Phase II | City of Palm Bay |  | 40.4425 | 0.54482
560000 | 2000000 | 2000000 | Central IRL | A | IR12-21 | 62-304.520 (7), F.A.C. | 0.56 | 0.48 | FDOT District 5 | 0.0052064 | 3907.6181 | 11.0316 | 1.4584 | 0.057435 | 0.007593 | 20.3448 | 1400 | Commercial and Services | 1400 | FDOT District 5 City of Palm Bay Brevard County | FDOT District 5 |  |  |  | 0 | 1 | 0.057435 | 0.007593 | 20.3448 |  | -1 | -1 | -1 | -1 | 0 |  |  | Central IRL A | -1 |  |  | 704 | PB-29 | Basin 1 Drainage Improvements Phase II | City of Palm Bay |  | 22.9271 | 0.0165
560000 | 2000000 | 2000000 | Central IRL | A | IR12-21 | 62-304.520 (7), F.A.C. | 0.56 | 0.48 | FDOT District 5 | 0.0030333 | 3907.6181 | 11.0316 | 1.4584 | 0.033462 | 0.0044237 | 11.853 | 1430 | Professional Services | 1430 | FDOT District 5 City of Palm Bay Brevard County | FDOT District 5 |  |  |  | 0 | 1 | 0.033462 | 0.0044237 | 11.853 |  | -1 | -1 | -1 | -1 | 0 |  |  | Central IRL A | -1 |  |  | 704 | PB-29 | Basin 1 Drainage Improvements Phase II | City of Palm Bay |  | 104.9017 | 0.0096132
240000 | 2000000 | 2000000 | Central IRL | A | IR12-21 | 62-304.520 (7), F.A.C. | 0.56 | 0.48 | City of Palm Bay | 0.021186 | 3713.2558 | 7.7954 | 1.0877 | 0.16515 | 0.023044 | 78.6689 | 1550 | Other Light Industrial | 1550 | City of Palm Bay Brevard County | City of Palm Bay |  |  |  | 0 | 1 | 0.16515 | 0.023044 | 1619.8056 |  | -1 | -1 | -1 | -1 | 0 |  |  | Central IRL A | -1 |  |  | 700 | PB-30 | Troutman/ Clearmond drainage pond | City of Palm Bay |  | 47.4833 | 1.3137
240000 | 2000000 | 2000000 | Central IRL | A | IR12-21 | 62-304.520 (7), F.A.C. | 0.56 | 0.48 | City of Palm Bay | 0.022944 | 3713.2558 | 7.7954 | 1.0877 | 0.17886 | 0.024956 | 85.1959 | 1430 | Professional Services | 1430 | City of Palm Bay Brevard County | City of Palm Bay |  |  |  | 0 | 1 | 0.17886 | 0.024956 | 85.1959 |  | -1 | -1 | -1 | -1 | 0 |  |  | Central IRL A | -1 |  |  | 700 | PB-30 | Troutman/ Clearmond drainage pond | City of Palm Bay |  | 51.8445 | 0.069096
240000 | 2000000 | 2000000 | Central IRL | A | IR12-21 | 62-304.520 (7), F.A.C. | 0.56 | 0.48 | City of Palm Bay | 0.001188 | 3713.2558 | 7.7954 | 1.0877 | 0.0092612 | 0.0012923 | 4.4115 | 1430 | Professional Services | 1430 | City of Palm Bay Brevard County | City of Palm Bay |  |  |  | 0 | 1 | 0.0092612 | 0.0012923 | 119.7654 |  | -1 | -1 | -1 | -1 | 0 |  |  | Central IRL A | -1 |  |  | 700 | PB-30 | Troutman/ Clearmond drainage pond | City of Palm Bay |  | 15.7526 | 0.097133
240000 | 2000000 | 2000000 | Central IRL | A | IR12-21 | 62-304.520 (7), F.A.C. | 0.56 | 0.48 | City of Palm Bay | 0.022886 | 3730.7299 | 7.4989 | 1.0382 | 0.17162 | 0.02376 | 85.38 | 8340 | Sewage Treatment | 8340 | City of Palm Bay Brevard County | City of Palm Bay |  |  |  | 0 | 1 | 0.17162 | 0.02376 | 499.2687 |  | -1 | -1 | -1 | -1 | 0 |  |  | Central IRL A | -1 |  |  | 700 | PB-30 | Troutman/ Clearmond drainage pond | City of Palm Bay |  | 51.2193 | 0.40492
240000 | 2000000 | 2000000 | Central IRL | A | IR12-21 | 62-304.520 (7), F.A.C. | 0.56 | 0.48 | City of Palm Bay | 0.11926 | 3838.7714 | 11.473 | 1.5097 | 1.3682 | 0.18004 | 457.7971 | 1400 | Commercial and Services | 1400 | City of Palm Bay Brevard County | City of Palm Bay |  |  |  | 0 | 1 | 1.3682 | 0.18004 | 1908.5247 |  | -1 | -1 | -1 | -1 | 0 |  |  | Central IRL A | -1 |  |  | 700 | PB-30 | Troutman/ Clearmond drainage pond | City of Palm Bay |  | 85.6522 | 1.5479
240000 | 2000000 | 2000000 | Central IRL | A | IR12-21 | 62-304.520 (7), F.A.C. | 0.56 | 0.48 | City of Palm Bay | 0.25085 | 3808.3526 | 8.7994 | 1.243 | 2.2073 | 0.31181 | 955.3074 | 1550 | Other Light Industrial | 1550 | City of Palm Bay Brevard County | City of Palm Bay |  |  |  | 0 | 1 | 2.2073 | 0.31181 | 1530.3393 |  | -1 | -1 | -1 | -1 | 0 |  |  | Central IRL A | -1 |  |  | 700 | PB-30 | Troutman/ Clearmond drainage pond | City of Palm Bay |  | 140.6156 | 1.2412
240000 | 2000000 | 2000000 | Central IRL | A | IR12-21 | 62-304.520 (7), F.A.C. | 0.56 | 0.48 | City of Palm Bay | 0.25251 | 3806.8394 | 8.6342 | 1.2269 | 2.1802 | 0.3098 | 961.2611 | 1550 | Other Light Industrial | 1550 | City of Palm Bay Brevard County | City of Palm Bay |  |  |  | 0 | 1 | 2.1802 | 0.3098 | 1596.7435 |  | -1 | -1 | -1 | -1 | 0 |  |  | Central IRL A | -1 |  |  | 700 | PB-30 | Troutman/ Clearmond drainage pond | City of Palm Bay |  | 140.885 | 1.295
240000 | 2000000 | 2000000 | Central IRL | A | IR12-21 | 62-304.520 (7), F.A.C. | 0.56 | 0.48 | City of Palm Bay | 0.20151 | 3815.053 | 8.9138 | 1.4332 | 1.7962 | 0.28879 | 768.7661 | 1550 | Other Light Industrial | 1550 | City of Palm Bay Brevard County | City of Palm Bay |  |  |  | 0 | 1 | 1.7962 | 0.28879 | 1237.8709 |  | -1 | -1 | -1 | -1 | 0 |  |  | Central IRL A | -1 |  |  | 700 | PB-30 | Troutman/ Clearmond drainage pond | City of Palm Bay |  | 132.6277 | 1.004
240000 | 2000000 | 2000000 | Central IRL | A | IR12-21 | 62-304.520 (7), F.A.C. | 0.56 | 0.48 | City of Palm Bay | 0.053496 | 3815.053 | 8.9138 | 1.4332 | 0.47685 | 0.076668 | 204.0895 | 1300 | Residential, High Density | 1300 | City of Palm Bay Brevard County | City of Palm Bay |  |  |  | 0 | 1 | 0.47685 | 0.076668 | 640.3943 |  | -1 | -1 | -1 | -1 | 0 |  |  | Central IRL A | -1 |  |  | 700 | PB-30 | Troutman/ Clearmond drainage pond | City of Palm Bay |  | 108.6692 | 0.51938
250000 | 2000000 | 2000000 | Central IRL | A | IR12-21 | 62-304.520 (7), F.A.C. | 0.56 | 0.48 | City of Palm Bay | 0.24873 | 3871.9087 | 11.1385 | 1.4781 | 2.7704 | 0.36763 | 963.0438 | 1400 | Commercial and Services | 1400 | City of Palm Bay Brevard County | City of Palm Bay |  |  |  | 0 | 1 | 2.7704 | 0.36763 | 1427.1788 |  | -1 | -1 | -1 | -1 | 0 |  |  | Central IRL A | -1 |  |  | 700 | PB-30 | Troutman/ Clearmond drainage pond | City of Palm Bay |  | 140.3474 | 1.1575
250000 | 2000000 | 2000000 | Central IRL | A | IR12-21 | 62-304.520 (7), F.A.C. | 0.56 | 0.48 | City of Palm Bay | 0.011997 | 3871.9087 | 11.1385 | 1.4781 | 0.13362 | 0.017732 | 46.4499 | 1430 | Professional Services | 1430 | City of Palm Bay Brevard County | City of Palm Bay |  |  |  | 0 | 1 | 0.13362 | 0.017732 | 237.1676 |  | -1 | -1 | -1 | -1 | 0 |  |  | Central IRL A | -1 |  |  | 700 | PB-30 | Troutman/ Clearmond drainage pond | City of Palm Bay |  | 101.0796 | 0.19235
250000 | 2000000 | 2000000 | Central IRL | A | IR12-21 | 62-304.520 (7), F.A.C. | 0.56 | 0.48 | City of Palm Bay | 0.00010482 | 3871.9087 | 11.1385 | 1.4781 | 0.0011675 | 0.00015493 | 0.40585 | 1430 | Professional Services | 1430 | City of Palm Bay Brevard County | City of Palm Bay |  |  |  | 0 | 1 | 0.0011675 | 0.00015493 | 1.7604 |  | -1 | -1 | -1 | -1 | 0 |  |  | Central IRL A | -1 |  |  | 700 | PB-30 | Troutman/ Clearmond drainage pond | City of Palm Bay |  | 2.8963 | 0.0014278
250000 | 2000000 | 2000000 | Central IRL | A | IR12-21 | 62-304.520 (7), F.A.C. | 0.56 | 0.48 | City of Palm Bay | 0.23889 | 3855.29 | 8.1986 | 1.1248 | 1.9586 | 0.2687 | 921.0076 | 1430 | Professional Services | 1430 | City of Palm Bay Brevard County | City of Palm Bay |  |  |  | 0 | 1 | 1.9586 | 0.2687 | 1354.4741 |  | -1 | -1 | -1 | -1 | 0 |  |  | Central IRL A | -1 |  |  | 700 | PB-30 | Troutman/ Clearmond drainage pond | City of Palm Bay |  | 137.7201 | 1.0985
250000 | 2000000 | 2000000 | Central IRL | A | IR12-21 | 62-304.520 (7), F.A.C. | 0.56 | 0.48 | City of Palm Bay | 0.013723 | 3855.29 | 8.1986 | 1.1248 | 0.11251 | 0.015436 | 52.9073 | 1430 | Professional Services | 1430 | City of Palm Bay Brevard County | City of Palm Bay |  |  |  | 0 | 1 | 0.11251 | 0.015436 | 60.8169 |  | -1 | -1 | -1 | -1 | 0 |  |  | Central IRL A | -1 |  |  | 700 | PB-30 | Troutman/ Clearmond drainage pond | City of Palm Bay |  | 55.5174 | 0.049324
250000 | 2000000 | 2000000 | Central IRL | A | IR12-21 | 62-304.520 (7), F.A.C. | 0.56 | 0.48 | City of Palm Bay | 0.00043326 | 3927.0225 | 8.741 | 1.187 | 0.0037871 | 0.00051426 | 1.7014 | 1430 | Professional Services | 1430 | City of Palm Bay Brevard County | City of Palm Bay |  |  |  | 0 | 1 | 0.0037871 | 0.00051426 | 25.1006 |  | -1 | -1 | -1 | -1 | 0 |  |  | Central IRL A | -1 |  |  | 700 | PB-30 | Troutman/ Clearmond drainage pond | City of Palm Bay |  | 6.461 | 0.020357
250000 | 2000000 | 2000000 | Central IRL | A | IR12-21 | 62-304.520 (7), F.A.C. | 0.56 | 0.48 | City of Palm Bay | 0.13992 | 3765.3096 | 7.7093 | 1.0981 | 1.0787 | 0.15365 | 526.8463 | 1550 | Other Light Industrial | 1550 | City of Palm Bay Brevard County | City of Palm Bay |  |  |  | 0 | 1 | 1.0787 | 0.15365 | 1846.3873 |  | -1 | -1 | -1 | -1 | 0 |  |  | Central IRL A | -1 |  |  | 700 | PB-30 | Troutman/ Clearmond drainage pond | City of Palm Bay |  | 117.6177 | 1.4975
250000 | 2000000 | 2000000 | Central IRL | A | IR12-21 | 62-304.520 (7), F.A.C. | 0.56 | 0.48 | City of Palm Bay | 0.002018 | 3765.3096 | 7.7093 | 1.0981 | 0.015558 | 0.0022161 | 7.5984 | 8340 | Sewage Treatment | 8340 | City of Palm Bay Brevard County | City of Palm Bay |  |  |  | 0 | 1 | 0.015558 | 0.0022161 | 47.433 |  | -1 | -1 | -1 | -1 | 0 |  |  | Central IRL A | -1 |  |  | 700 | PB-30 | Troutman/ Clearmond drainage pond | City of Palm Bay |  | 13.2993 | 0.03847
250000 | 2000000 | 2000000 | Central IRL | A | IR12-21 | 62-304.520 (7), F.A.C. | 0.56 | 0.48 | City of Palm Bay | 0.004244 | 3765.3096 | 7.7093 | 1.0981 | 0.032718 | 0.0046605 | 15.98 | 1430 | Professional Services | 1430 | City of Palm Bay Brevard County | City of Palm Bay |  |  |  | 0 | 1 | 0.032718 | 0.0046605 | 15.98 |  | -1 | -1 | -1 | -1 | 0 |  |  | Central IRL A | -1 |  |  | 700 | PB-30 | Troutman/ Clearmond drainage pond | City of Palm Bay |  | 30.0868 | 0.01296
250000 | 2000000 | 2000000 | Central IRL | A | IR12-21 | 62-304.520 (7), F.A.C. | 0.56 | 0.48 | City of Palm Bay | 0.003102 | 3765.3096 | 7.7093 | 1.0981 | 0.023915 | 0.0034065 | 11.6801 | 1430 | Professional Services | 1430 | City of Palm Bay Brevard County | City of Palm Bay |  |  |  | 0 | 1 | 0.023915 | 0.0034065 | 170.9991 |  | -1 | -1 | -1 | -1 | 0 |  |  | Central IRL A | -1 |  |  | 700 | PB-30 | Troutman/ Clearmond drainage pond | City of Palm Bay |  | 24.8459 | 0.13869
250000 | 2000000 | 2000000 | Central IRL | A | IR12-21 | 62-304.520 (7), F.A.C. | 0.56 | 0.48 | City of Palm Bay | 0.13098 | 3791.4659 | 9.7284 | 1.3342 | 1.2742 | 0.17476 | 496.6036 | 1400 | Commercial and Services | 1400 | City of Palm Bay Brevard County | City of Palm Bay |  |  |  | 0 | 1 | 1.2742 | 0.17476 | 1065.8615 |  | -1 | -1 | -1 | -1 | 0 |  |  | Central IRL A | -1 |  |  | 700 | PB-30 | Troutman/ Clearmond drainage pond | City of Palm Bay |  | 95.5681 | 0.86445
250000 | 2000000 | 2000000 | Central IRL | A | IR12-21 | 62-304.520 (7), F.A.C. | 0.56 | 0.48 | City of Palm Bay | 0.10153 | 3791.4659 | 9.7284 | 1.3342 | 0.98776 | 0.13547 | 384.9597 | 1550 | Other Light Industrial | 1550 | City of Palm Bay Brevard County | City of Palm Bay |  |  |  | 0 | 1 | 0.98776 | 0.13547 | 834.0839 |  | -1 | -1 | -1 | -1 | 0 |  |  | Central IRL A | -1 |  |  | 700 | PB-30 | Troutman/ Clearmond drainage pond | City of Palm Bay |  | 81.1666 | 0.67647
250000 | 2000000 | 2000000 | Central IRL | A | IR12-21 | 62-304.520 (7), F.A.C. | 0.56 | 0.48 | City of Palm Bay | 0.024987 | 3791.4659 | 9.7284 | 1.3342 | 0.24309 | 0.033339 | 94.7391 | 8310 | Electrical power facilities | 8310 | City of Palm Bay Brevard County | City of Palm Bay |  |  |  | 0 | 1 | 0.24309 | 0.033339 | 188.6036 |  | -1 | -1 | -1 | -1 | 0 |  |  | Central IRL A | -1 |  |  | 700 | PB-30 | Troutman/ Clearmond drainage pond | City of Palm Bay |  | 67.2333 | 0.15296
250000 | 2000000 | 2000000 | Central IRL | A | IR12-21 | 62-304.520 (7), F.A.C. | 0.56 | 0.48 | City of Palm Bay | 0.19924 | 3917.4013 | 8.7305 | 1.1854 | 1.7395 | 0.23618 | 780.5226 | 1430 | Professional Services | 1430 | City of Palm Bay Brevard County | City of Palm Bay |  |  |  | 0 | 1 | 1.7395 | 0.23618 | 1096.6196 |  | -1 | -1 | -1 | -1 | 0 |  |  | Central IRL A | -1 |  |  | 700 | PB-30 | Troutman/ Clearmond drainage pond | City of Palm Bay |  | 132.9428 | 0.88939
250000 | 2000000 | 2000000 | Central IRL | A | IR12-21 | 62-304.520 (7), F.A.C. | 0.56 | 0.48 | City of Palm Bay | 0.24039 | 3808.6748 | 8.5011 | 1.2739 | 2.0436 | 0.30623 | 915.574 | 1550 | Other Light Industrial | 1550 | City of Palm Bay Brevard County | City of Palm Bay |  |  |  | 0 | 1 | 2.0436 | 0.30623 | 1605.9823 |  | -1 | -1 | -1 | -1 | 0 |  |  | Central IRL A | -1 |  |  | 700 | PB-30 | Troutman/ Clearmond drainage pond | City of Palm Bay |  | 138.4542 | 1.3025
250000 | 2000000 | 2000000 | Central IRL | A | IR12-21 | 62-304.520 (7), F.A.C. | 0.56 | 0.48 | City of Palm Bay | 0.013781 | 3808.6748 | 8.5011 | 1.2739 | 0.11715 | 0.017555 | 52.4869 | 1300 | Residential, High Density | 1300 | City of Palm Bay Brevard County | City of Palm Bay |  |  |  | 0 | 1 | 0.11715 | 0.017555 | 197.6462 |  | -1 | -1 | -1 | -1 | 0 |  |  | Central IRL A | -1 |  |  | 700 | PB-30 | Troutman/ Clearmond drainage pond | City of Palm Bay |  | 36.0584 | 0.1603
250000 | 2000000 | 2000000 | Central IRL | A | IR12-21 | 62-304.520 (7), F.A.C. | 0.56 | 0.48 | City of Palm Bay | 0.23161 | 3780.1491 | 7.7858 | 1.1031 | 1.8032 | 0.25549 | 875.5116 | 8340 | Sewage Treatment | 8340 | City of Palm Bay Brevard County | City of Palm Bay |  |  |  | 0 | 1 | 1.8032 | 0.25549 | 1269.9811 |  | -1 | -1 | -1 | -1 | 0 |  |  | Central IRL A | -1 |  |  | 700 | PB-30 | Troutman/ Clearmond drainage pond | City of Palm Bay |  | 127.3565 | 1.03
250000 | 2000000 | 2000000 | Central IRL | A | IR12-21 | 62-304.520 (7), F.A.C. | 0.56 | 0.48 | City of Palm Bay | 0.037259 | 3780.1491 | 7.7858 | 1.1031 | 0.29009 | 0.041101 | 140.846 | 1430 | Professional Services | 1430 | City of Palm Bay Brevard County | City of Palm Bay |  |  |  | 0 | 1 | 0.29009 | 0.041101 | 266.109 |  | -1 | -1 | -1 | -1 | 0 |  |  | Central IRL A | -1 |  |  | 700 | PB-30 | Troutman/ Clearmond drainage pond | City of Palm Bay |  | 86.1894 | 0.21582
250000 | 2000000 | 2000000 | Central IRL | A | IR12-21 | 62-304.520 (7), F.A.C. | 0.56 | 0.48 | City of Palm Bay | 0.25001 | 3809.3984 | 8.7903 | 1.2365 | 2.1977 | 0.30913 | 952.4009 | 1550 | Other Light Industrial | 1550 | City of Palm Bay Brevard County | City of Palm Bay |  |  |  | 0 | 1 | 2.1977 | 0.30913 | 1534.3266 |  | -1 | -1 | -1 | -1 | 0 |  |  | Central IRL A | -1 |  |  | 700 | PB-30 | Troutman/ Clearmond drainage pond | City of Palm Bay |  | 140.481 | 1.2444
250000 | 2000000 | 2000000 | Central IRL | A | IR12-21 | 62-304.520 (7), F.A.C. | 0.56 | 0.48 | City of Palm Bay | 0.25217 | 3834.8097 | 8.2135 | 1.1707 | 2.0712 | 0.29522 | 967.0347 | 1550 | Other Light Industrial | 1550 | City of Palm Bay Brevard County | City of Palm Bay |  |  |  | 0 | 1 | 2.0712 | 0.29522 | 1444.4235 |  | -1 | -1 | -1 | -1 | 0 |  |  | Central IRL A | -1 |  |  | 700 | PB-30 | Troutman/ Clearmond drainage pond | City of Palm Bay |  | 141.2603 | 1.1715
250000 | 2000000 | 2000000 | Central IRL | A | IR12-21 | 62-304.520 (7), F.A.C. | 0.56 | 0.48 | City of Palm Bay | 0.0044953 | 3834.8097 | 8.2135 | 1.1707 | 0.036922 | 0.0052628 | 17.2387 | 1420 | Wholesale Sales and Services <Excluding warehouses associated with industrial use> | 1420 | City of Palm Bay Brevard County | City of Palm Bay |  |  |  | 0 | 1 | 0.036922 | 0.0052628 | 384.7631 |  | -1 | -1 | -1 | -1 | 0 |  |  | Central IRL A | -1 |  |  | 700 | PB-30 | Troutman/ Clearmond drainage pond | City of Palm Bay |  | 98.7157 | 0.31205
250000 | 2000000 | 2000000 | Central IRL | A | IR12-21 | 62-304.520 (7), F.A.C. | 0.56 | 0.48 | City of Palm Bay | 4.3861e-05 | 3917.6536 | 8.7169 | 1.1837 | 0.00038234 | 5.192e-05 | 0.17183 | 1430 | Professional Services | 1430 | City of Palm Bay Brevard County | City of Palm Bay |  |  |  | 0 | 1 | 0.00038234 | 5.192e-05 | 0.33132 |  | -1 | -1 | -1 | -1 | 0 |  |  | Central IRL A | -1 |  |  | 700 | PB-30 | Troutman/ Clearmond drainage pond | City of Palm Bay |  | 3.1059 | 0.00026871
250000 | 2000000 | 2000000 | Central IRL | A | IR12-21 | 62-304.520 (7), F.A.C. | 0.56 | 0.48 | City of Palm Bay | 3.4717e-07 | 3917.6536 | 8.7169 | 1.1837 | 3.0262e-06 | 4.1095e-07 | 0.0013601 | 1430 | Professional Services | 1430 | City of Palm Bay Brevard County | City of Palm Bay |  |  |  | 0 | 1 | 3.0262e-06 | 4.1095e-07 | 2419.8519 |  | -1 | -1 | -1 | -1 | 0 |  |  | Central IRL A | -1 |  |  | 700 | PB-30 | Troutman/ Clearmond drainage pond | City of Palm Bay |  | 0.37348 | 1.9626
250000 | 2000000 | 2000000 | Central IRL | A | IR12-21 | 62-304.520 (7), F.A.C. | 0.56 | 0.48 | City of Palm Bay | 0.24718 | 3783.2294 | 7.8517 | 1.1195 | 1.9408 | 0.27672 | 935.1327 | 1550 | Other Light Industrial | 1550 | City of Palm Bay Brevard County | City of Palm Bay |  |  |  | 0 | 1 | 1.9408 | 0.27672 | 1825.0836 |  | -1 | -1 | -1 | -1 | 0 |  |  | Central IRL A | -1 |  |  | 700 | PB-30 | Troutman/ Clearmond drainage pond | City of Palm Bay |  | 140.129 | 1.4802
250000 | 2000000 | 2000000 | Central IRL | A | IR12-21 | 62-304.520 (7), F.A.C. | 0.56 | 0.48 | City of Palm Bay | 0.048064 | 3783.2294 | 7.8517 | 1.1195 | 0.37739 | 0.053809 | 181.8382 | 1430 | Professional Services | 1430 | City of Palm Bay Brevard County | City of Palm Bay |  |  |  | 0 | 1 | 0.37739 | 0.053809 | 206.6801 |  | -1 | -1 | -1 | -1 | 0 |  |  | Central IRL A | -1 |  |  | 700 | PB-30 | Troutman/ Clearmond drainage pond | City of Palm Bay |  | 108.4589 | 0.16762
250000 | 2000000 | 2000000 | Central IRL | A | IR12-21 | 62-304.520 (7), F.A.C. | 0.56 | 0.48 | City of Palm Bay | 0.00050361 | 3783.2294 | 7.8517 | 1.1195 | 0.0039542 | 0.00056381 | 1.9053 | 1430 | Professional Services | 1430 | City of Palm Bay Brevard County | City of Palm Bay |  |  |  | 0 | 1 | 0.0039542 | 0.00056381 | 31.6658 |  | -1 | -1 | -1 | -1 | 0 |  |  | Central IRL A | -1 |  |  | 700 | PB-30 | Troutman/ Clearmond drainage pond | City of Palm Bay |  | 10.3287 | 0.025682
250000 | 2000000 | 2000000 | Central IRL | A | IR12-21 | 62-304.520 (7), F.A.C. | 0.56 | 0.48 | City of Palm Bay | 0.20393 | 3817.2194 | 8.8823 | 1.418 | 1.8114 | 0.28917 | 778.4582 | 1550 | Other Light Industrial | 1550 | City of Palm Bay Brevard County | City of Palm Bay |  |  |  | 0 | 1 | 1.8114 | 0.28917 | 1250.1771 |  | -1 | -1 | -1 | -1 | 0 |  |  | Central IRL A | -1 |  |  | 700 | PB-30 | Troutman/ Clearmond drainage pond | City of Palm Bay |  | 140.8088 | 1.0139
250000 | 2000000 | 2000000 | Central IRL | A | IR12-21 | 62-304.520 (7), F.A.C. | 0.56 | 0.48 | City of Palm Bay | 0.00024855 | 3817.2194 | 8.8823 | 1.418 | 0.0022077 | 0.00035244 | 0.94876 | 1420 | Wholesale Sales and Services <Excluding warehouses associated with industrial use> | 1420 | City of Palm Bay Brevard County | City of Palm Bay |  |  |  | 0 | 1 | 0.0022077 | 0.00035244 | 23.2276 |  | -1 | -1 | -1 | -1 | 0 |  |  | Central IRL A | -1 |  |  | 700 | PB-30 | Troutman/ Clearmond drainage pond | City of Palm Bay |  | 6.5585 | 0.018838
250000 | 2000000 | 2000000 | Central IRL | A | IR12-21 | 62-304.520 (7), F.A.C. | 0.56 | 0.48 | City of Palm Bay | 0.051654 | 3817.2194 | 8.8823 | 1.418 | 0.45881 | 0.073245 | 197.1764 | 1300 | Residential, High Density | 1300 | City of Palm Bay Brevard County | City of Palm Bay |  |  |  | 0 | 1 | 0.45881 | 0.073245 | 576.1368 |  | -1 | -1 | -1 | -1 | 0 |  |  | Central IRL A | -1 |  |  | 700 | PB-30 | Troutman/ Clearmond drainage pond | City of Palm Bay |  | 102.985 | 0.46726
250000 | 2000000 | 2000000 | Central IRL | A | IR12-21 | 62-304.520 (7), F.A.C. | 0.56 | 0.48 | City of Palm Bay | 0.37717 | 3933.356 | 8.7522 | 1.1885 | 3.3011 | 0.44828 | 1483.5618 | 1430 | Professional Services | 1430 | City of Palm Bay Brevard County | City of Palm Bay |  |  |  | 0 | 1 | 3.3011 | 0.44828 | 1578.663 |  | -1 | -1 | -1 | -1 | 0 |  |  | Central IRL A | -1 |  |  | 700 | PB-30 | Troutman/ Clearmond drainage pond | City of Palm Bay |  | 165.2107 | 1.2803
250000 | 2000000 | 2000000 | Central IRL | A | IR12-21 | 62-304.520 (7), F.A.C. | 0.56 | 0.48 | City of Palm Bay | 0.085089 | 3933.356 | 8.7522 | 1.1885 | 0.74472 | 0.10113 | 334.6866 | 1430 | Professional Services | 1430 | City of Palm Bay Brevard County | City of Palm Bay |  |  |  | 0 | 1 | 0.74472 | 0.10113 | 484.7203 |  | -1 | -1 | -1 | -1 | 0 |  |  | Central IRL A | -1 |  |  | 700 | PB-30 | Troutman/ Clearmond drainage pond | City of Palm Bay |  | 87.0205 | 0.39312
250000 | 2000000 | 2000000 | Central IRL | A | IR12-21 | 62-304.520 (7), F.A.C. | 0.56 | 0.48 | City of Palm Bay | 0.00011381 | 3933.356 | 8.7522 | 1.1885 | 0.00099607 | 0.00013526 | 0.44765 | 1430 | Professional Services | 1430 | City of Palm Bay Brevard County | City of Palm Bay |  |  |  | 0 | 1 | 0.00099607 | 0.00013526 | 366.5004 |  | -1 | -1 | -1 | -1 | 0 |  |  | Central IRL A | -1 |  |  | 700 | PB-30 | Troutman/ Clearmond drainage pond | City of Palm Bay |  | 5.068 | 0.29724
250000 | 2000000 | 2000000 | Central IRL | A | IR12-21 | 62-304.520 (7), F.A.C. | 0.56 | 0.48 | City of Palm Bay | 0.335 | 3926.8783 | 8.7488 | 1.1879 | 2.9308 | 0.39794 | 1315.4878 | 1430 | Professional Services | 1430 | City of Palm Bay Brevard County | City of Palm Bay |  |  |  | 0 | 1 | 2.9308 | 0.39794 | 1505.425 |  | -1 | -1 | -1 | -1 | 0 |  |  | Central IRL A | -1 |  |  | 700 | PB-30 | Troutman/ Clearmond drainage pond | City of Palm Bay |  | 163.0817 | 1.2209
250000 | 2000000 | 2000000 | Central IRL | A | IR12-21 | 62-304.520 (7), F.A.C. | 0.56 | 0.48 | City of Palm Bay | 0.04336 | 3926.8783 | 8.7488 | 1.1879 | 0.37935 | 0.051507 | 170.269 | 1430 | Professional Services | 1430 | City of Palm Bay Brevard County | City of Palm Bay |  |  |  | 0 | 1 | 0.37935 | 0.051507 | 223.1211 |  | -1 | -1 | -1 | -1 | 0 |  |  | Central IRL A | -1 |  |  | 700 | PB-30 | Troutman/ Clearmond drainage pond | City of Palm Bay |  | 60.8232 | 0.18096
250000 | 2000000 | 2000000 | Central IRL | A | IR12-21 | 62-304.520 (7), F.A.C. | 0.56 | 0.48 | City of Palm Bay | 0.25168 | 3800.5696 | 8.4289 | 1.2067 | 2.1214 | 0.30369 | 956.5165 | 1550 | Other Light Industrial | 1550 | City of Palm Bay Brevard County | City of Palm Bay |  |  |  | 0 | 1 | 2.1214 | 0.30369 | 1732.9006 |  | -1 | -1 | -1 | -1 | 0 |  |  | Central IRL A | -1 |  |  | 700 | PB-30 | Troutman/ Clearmond drainage pond | City of Palm Bay |  | 140.7503 | 1.4054
250000 | 2000000 | 2000000 | Central IRL | A | IR12-21 | 62-304.520 (7), F.A.C. | 0.56 | 0.48 | City of Palm Bay | 0.32623 | 3789.6497 | 8.0407 | 1.1444 | 2.6232 | 0.37335 | 1236.3153 | 1550 | Other Light Industrial | 1550 | City of Palm Bay Brevard County | City of Palm Bay |  |  |  | 0 | 1 | 2.6232 | 0.37335 | 1774.3834 |  | -1 | -1 | -1 | -1 | 0 |  |  | Central IRL A | -1 |  |  | 700 | PB-30 | Troutman/ Clearmond drainage pond | City of Palm Bay |  | 157.0737 | 1.4391
250000 | 2000000 | 2000000 | Central IRL | A | IR12-21 | 62-304.520 (7), F.A.C. | 0.56 | 0.48 | City of Palm Bay | 0.0014689 | 3789.6497 | 8.0407 | 1.1444 | 0.011811 | 0.001681 | 5.5666 | 1430 | Professional Services | 1430 | City of Palm Bay Brevard County | City of Palm Bay |  |  |  | 0 | 1 | 0.011811 | 0.001681 | 5.5666 |  | -1 | -1 | -1 | -1 | 0 |  |  | Central IRL A | -1 |  |  | 700 | PB-30 | Troutman/ Clearmond drainage pond | City of Palm Bay |  | 19.7697 | 0.0045147
250000 | 2000000 | 2000000 | Central IRL | A | IR12-21 | 62-304.520 (7), F.A.C. | 0.56 | 0.48 | City of Palm Bay | 0.011808 | 3789.6497 | 8.0407 | 1.1444 | 0.094948 | 0.013514 | 44.7496 | 1430 | Professional Services | 1430 | City of Palm Bay Brevard County | City of Palm Bay |  |  |  | 0 | 1 | 0.094948 | 0.013514 | 262.7562 |  | -1 | -1 | -1 | -1 | 0 |  |  | Central IRL A | -1 |  |  | 700 | PB-30 | Troutman/ Clearmond drainage pond | City of Palm Bay |  | 70.4664 | 0.2131
250000 | 2000000 | 2000000 | Central IRL | A | IR12-21 | 62-304.520 (7), F.A.C. | 0.56 | 0.48 | City of Palm Bay | 0.024653 | 3933.3698 | 8.7515 | 1.1884 | 0.21575 | 0.029299 | 96.9701 | 1430 | Professional Services | 1430 | City of Palm Bay Brevard County | City of Palm Bay |  |  |  | 0 | 1 | 0.21575 | 0.029299 | 158.6194 |  | -1 | -1 | -1 | -1 | 0 |  |  | Central IRL A | -1 |  |  | 700 | PB-30 | Troutman/ Clearmond drainage pond | City of Palm Bay |  | 48.7372 | 0.12865
250000 | 2000000 | 2000000 | Central IRL | A | IR12-21 | 62-304.520 (7), F.A.C. | 0.56 | 0.48 | City of Palm Bay | 0.15464 | 3917.1408 | 8.7445 | 1.1871 | 1.3522 | 0.18357 | 605.74 | 1430 | Professional Services | 1430 | City of Palm Bay Brevard County | City of Palm Bay |  |  |  | 0 | 1 | 1.3522 | 0.18357 | 647.2414 |  | -1 | -1 | -1 | -1 | 0 |  |  | Central IRL A | -1 |  |  | 700 | PB-30 | Troutman/ Clearmond drainage pond | City of Palm Bay |  | 141.989 | 0.52493
250000 | 2000000 | 2000000 | Central IRL | A | IR12-21 | 62-304.520 (7), F.A.C. | 0.56 | 0.48 | City of Palm Bay | 0.071618 | 3917.1408 | 8.7445 | 1.1871 | 0.62627 | 0.085017 | 280.5394 | 1430 | Professional Services | 1430 | City of Palm Bay Brevard County | City of Palm Bay |  |  |  | 0 | 1 | 0.62627 | 0.085017 | 1772.625 |  | -1 | -1 | -1 | -1 | 0 |  |  | Central IRL A | -1 |  |  | 700 | PB-30 | Troutman/ Clearmond drainage pond | City of Palm Bay |  | 74.3665 | 1.4377
250000 | 2000000 | 2000000 | Central IRL | A | IR12-21 | 62-304.520 (7), F.A.C. | 0.56 | 0.48 | City of Palm Bay | 0.25917 | 3847.897 | 10.7653 | 1.4473 | 2.79 | 0.3751 | 997.247 | 1400 | Commercial and Services | 1400 | City of Palm Bay Brevard County | City of Palm Bay |  |  |  | 0 | 1 | 2.79 | 0.3751 | 1594.6917 |  | -1 | -1 | -1 | -1 | 0 |  |  | Central IRL A | -1 |  |  | 700 | PB-30 | Troutman/ Clearmond drainage pond | City of Palm Bay |  | 141.1561 | 1.2933
250000 | 2000000 | 2000000 | Central IRL | A | IR12-21 | 62-304.520 (7), F.A.C. | 0.56 | 0.48 | City of Palm Bay | 0.00035797 | 3847.897 | 10.7653 | 1.4473 | 0.0038536 | 0.0005181 | 1.3774 | 1420 | Wholesale Sales and Services <Excluding warehouses associated with industrial use> | 1420 | City of Palm Bay Brevard County | City of Palm Bay |  |  |  | 0 | 1 | 0.0038536 | 0.0005181 | 59.7334 |  | -1 | -1 | -1 | -1 | 0 |  |  | Central IRL A | -1 |  |  | 700 | PB-30 | Troutman/ Clearmond drainage pond | City of Palm Bay |  | 14.8051 | 0.048446
250000 | 2000000 | 2000000 | Central IRL | A | IR12-21 | 62-304.520 (7), F.A.C. | 0.56 | 0.48 | City of Palm Bay | 0.00047077 | 3847.897 | 10.7653 | 1.4473 | 0.0050679 | 0.00068136 | 1.8115 | 1430 | Professional Services | 1430 | City of Palm Bay Brevard County | City of Palm Bay |  |  |  | 0 | 1 | 0.0050679 | 0.00068136 | 31.3801 |  | -1 | -1 | -1 | -1 | 0 |  |  | Central IRL A | -1 |  |  | 700 | PB-30 | Troutman/ Clearmond drainage pond | City of Palm Bay |  | 8.1401 | 0.02545
250000 | 2000000 | 2000000 | Central IRL | A | IR12-21 | 62-304.520 (7), F.A.C. | 0.56 | 0.48 | City of Palm Bay | 0.041876 | 3926.4466 | 8.772 | 1.1907 | 0.36734 | 0.049863 | 164.4257 | 1430 | Professional Services | 1430 | City of Palm Bay Brevard County | City of Palm Bay |  |  |  | 0 | 1 | 0.36734 | 0.049863 | 261.2773 |  | -1 | -1 | -1 | -1 | 0 |  |  | Central IRL A | -1 |  |  | 700 | PB-30 | Troutman/ Clearmond drainage pond | City of Palm Bay |  | 64.1754 | 0.2119
250000 | 2000000 | 2000000 | Central IRL | A | IR12-21 | 62-304.520 (7), F.A.C. | 0.56 | 0.48 | City of Palm Bay | 0.24923 | 3835.4364 | 11.9694 | 1.5784 | 2.9831 | 0.39339 | 955.8981 | 1400 | Commercial and Services | 1400 | City of Palm Bay Brevard County | City of Palm Bay |  |  |  | 0 | 1 | 2.9831 | 0.39339 | 1426.4822 |  | -1 | -1 | -1 | -1 | 0 |  |  | Central IRL A | -1 |  |  | 700 | PB-30 | Troutman/ Clearmond drainage pond | City of Palm Bay |  | 141.5113 | 1.1569
250000 | 2000000 | 2000000 | Central IRL | A | IR12-21 | 62-304.520 (7), F.A.C. | 0.56 | 0.48 | City of Palm Bay | 0.012431 | 3835.4364 | 11.9694 | 1.5784 | 0.14879 | 0.019622 | 47.679 | 1430 | Professional Services | 1430 | City of Palm Bay Brevard County | City of Palm Bay |  |  |  | 0 | 1 | 0.14879 | 0.019622 | 200.9957 |  | -1 | -1 | -1 | -1 | 0 |  |  | Central IRL A | -1 |  |  | 700 | PB-30 | Troutman/ Clearmond drainage pond | City of Palm Bay |  | 96.4644 | 0.16301
250000 | 2000000 | 2000000 | Central IRL | A | IR12-21 | 62-304.520 (7), F.A.C. | 0.56 | 0.48 | City of Palm Bay | 0.026777 | 3895.459 | 8.577 | 1.1742 | 0.22967 | 0.031443 | 104.3105 | 1550 | Other Light Industrial | 1550 | City of Palm Bay Brevard County | City of Palm Bay |  |  |  | 0 | 1 | 0.22967 | 0.031443 | 104.3105 |  | -1 | -1 | -1 | -1 | 0 |  |  | Central IRL A | -1 |  |  | 700 | PB-30 | Troutman/ Clearmond drainage pond | City of Palm Bay |  | 50.281 | 0.084599
250000 | 2000000 | 2000000 | Central IRL | A | IR12-21 | 62-304.520 (7), F.A.C. | 0.56 | 0.48 | City of Palm Bay | 0.054468 | 3895.459 | 8.577 | 1.1742 | 0.46717 | 0.063958 | 212.1767 | 8340 | Sewage Treatment | 8340 | City of Palm Bay Brevard County | City of Palm Bay |  |  |  | 0 | 1 | 0.46717 | 0.063958 | 219.5477 |  | -1 | -1 | -1 | -1 | 0 |  |  | Central IRL A | -1 |  |  | 700 | PB-30 | Troutman/ Clearmond drainage pond | City of Palm Bay |  | 62.0224 | 0.17806
250000 | 2000000 | 2000000 | Central IRL | A | IR12-21 | 62-304.520 (7), F.A.C. | 0.56 | 0.48 | City of Palm Bay | 0.21208 | 3895.459 | 8.577 | 1.1742 | 1.819 | 0.24904 | 826.1591 | 1430 | Professional Services | 1430 | City of Palm Bay Brevard County | City of Palm Bay |  |  |  | 0 | 1 | 1.819 | 0.24904 | 826.1591 |  | -1 | -1 | -1 | -1 | 0 |  |  | Central IRL A | -1 |  |  | 700 | PB-30 | Troutman/ Clearmond drainage pond | City of Palm Bay |  | 147.1205 | 0.67004
250000 | 2000000 | 2000000 | Central IRL | A | IR12-21 | 62-304.520 (7), F.A.C. | 0.56 | 0.48 | City of Palm Bay | 0.048048 | 3895.459 | 8.577 | 1.1742 | 0.41211 | 0.05642 | 187.1697 | 1430 | Professional Services | 1430 | City of Palm Bay Brevard County | City of Palm Bay |  |  |  | 0 | 1 | 0.41211 | 0.05642 | 1256.4548 |  | -1 | -1 | -1 | -1 | 0 |  |  | Central IRL A | -1 |  |  | 700 | PB-30 | Troutman/ Clearmond drainage pond | City of Palm Bay |  | 145.3823 | 1.019
250000 | 2000000 | 2000000 | Central IRL | A | IR12-21 | 62-304.520 (7), F.A.C. | 0.56 | 0.48 | City of Palm Bay | 0.25716 | 3785.5428 | 10.6057 | 1.4019 | 2.7274 | 0.3605 | 973.4976 | 1400 | Commercial and Services | 1400 | City of Palm Bay Brevard County | City of Palm Bay |  |  |  | 0 | 1 | 2.7274 | 0.3605 | 1548.7061 |  | -1 | -1 | -1 | -1 | 0 |  |  | Central IRL A | -1 |  |  | 700 | PB-30 | Troutman/ Clearmond drainage pond | City of Palm Bay |  | 141.6365 | 1.256
250000 | 2000000 | 2000000 | Central IRL | A | IR12-21 | 62-304.520 (7), F.A.C. | 0.56 | 0.48 | City of Palm Bay | 0.0020017 | 3785.5428 | 10.6057 | 1.4019 | 0.021229 | 0.0028061 | 7.5774 | 1420 | Wholesale Sales and Services <Excluding warehouses associated with industrial use> | 1420 | City of Palm Bay Brevard County | City of Palm Bay |  |  |  | 0 | 1 | 0.021229 | 0.0028061 | 265.406 |  | -1 | -1 | -1 | -1 | 0 |  |  | Central IRL A | -1 |  |  | 700 | PB-30 | Troutman/ Clearmond drainage pond | City of Palm Bay |  | 100.3336 | 0.21525
250000 | 2000000 | 2000000 | Central IRL | A | IR12-21 | 62-304.520 (7), F.A.C. | 0.56 | 0.48 | City of Palm Bay | 0.28797 | 3908.8294 | 8.6435 | 1.1754 | 2.489 | 0.33847 | 1125.6178 | 1430 | Professional Services | 1430 | City of Palm Bay Brevard County | City of Palm Bay |  |  |  | 0 | 1 | 2.489 | 0.33847 | 1429.3762 |  | -1 | -1 | -1 | -1 | 0 |  |  | Central IRL A | -1 |  |  | 700 | PB-30 | Troutman/ Clearmond drainage pond | City of Palm Bay |  | 146.8475 | 1.1593
250000 | 2000000 | 2000000 | Central IRL | A | IR12-21 | 62-304.520 (7), F.A.C. | 0.56 | 0.48 | City of Palm Bay | 0.019401 | 3908.8294 | 8.6435 | 1.1754 | 0.1677 | 0.022804 | 75.8371 | 1430 | Professional Services | 1430 | City of Palm Bay Brevard County | City of Palm Bay |  |  |  | 0 | 1 | 0.1677 | 0.022804 | 188.3022 |  | -1 | -1 | -1 | -1 | 0 |  |  | Central IRL A | -1 |  |  | 700 | PB-30 | Troutman/ Clearmond drainage pond | City of Palm Bay |  | 100.3088 | 0.15272
250000 | 2000000 | 2000000 | Central IRL | A | IR12-21 | 62-304.520 (7), F.A.C. | 0.56 | 0.48 | City of Palm Bay | 0.15015 | 3783.6748 | 7.8622 | 1.1158 | 1.1805 | 0.16753 | 568.1202 | 8340 | Sewage Treatment | 8340 | City of Palm Bay Brevard County | City of Palm Bay |  |  |  | 0 | 1 | 1.1805 | 0.16753 | 1566.2306 |  | -1 | -1 | -1 | -1 | 0 |  |  | Central IRL A | -1 |  |  | 700 | PB-30 | Troutman/ Clearmond drainage pond | City of Palm Bay |  | 150.4885 | 1.2703
250000 | 2000000 | 2000000 | Central IRL | A | IR12-21 | 62-304.520 (7), F.A.C. | 0.56 | 0.48 | City of Palm Bay | 0.12631 | 3783.6748 | 7.8622 | 1.1158 | 0.99309 | 0.14094 | 477.9274 | 1430 | Professional Services | 1430 | City of Palm Bay Brevard County | City of Palm Bay |  |  |  | 0 | 1 | 0.99309 | 0.14094 | 477.9274 |  | -1 | -1 | -1 | -1 | 0 |  |  | Central IRL A | -1 |  |  | 700 | PB-30 | Troutman/ Clearmond drainage pond | City of Palm Bay |  | 110.8472 | 0.38761
250000 | 2000000 | 2000000 | Central IRL | A | IR12-21 | 62-304.520 (7), F.A.C. | 0.56 | 0.48 | City of Palm Bay | 0.23097 | 3537.4854 | 9.5499 | 1.1751 | 2.2058 | 0.27142 | 817.0631 | 1400 | Commercial and Services | 1400 | City of Palm Bay Brevard County | City of Palm Bay |  |  |  | 0 | 1 | 2.2058 | 0.27142 | 1132.3935 |  | -1 | -1 | -1 | -1 | 0 |  |  | Central IRL A | -1 |  |  | 700 | PB-30 | Troutman/ Clearmond drainage pond | City of Palm Bay |  | 141.3404 | 0.91841
250000 | 2000000 | 2000000 | Central IRL | A | IR12-21 | 62-304.520 (7), F.A.C. | 0.56 | 0.48 | City of Palm Bay | 0.026834 | 3537.4854 | 9.5499 | 1.1751 | 0.25626 | 0.031532 | 94.9237 | 8310 | Electrical power facilities | 8310 | City of Palm Bay Brevard County | City of Palm Bay |  |  |  | 0 | 1 | 0.25626 | 0.031532 | 94.9934 |  | -1 | -1 | -1 | -1 | 0 |  |  | Central IRL A | -1 |  |  | 700 | PB-30 | Troutman/ Clearmond drainage pond | City of Palm Bay |  | 78.2956 | 0.077042
250000 | 2000000 | 2000000 | Central IRL | A | IR12-21 | 62-304.520 (7), F.A.C. | 0.56 | 0.48 | City of Palm Bay | 0.0002101 | 3537.4854 | 9.5499 | 1.1751 | 0.0020065 | 0.00024689 | 0.74324 | 1420 | Wholesale Sales and Services <Excluding warehouses associated with industrial use> | 1420 | City of Palm Bay Brevard County | City of Palm Bay |  |  |  | 0 | 1 | 0.0020065 | 0.00024689 | 49.7998 |  | -1 | -1 | -1 | -1 | 0 |  |  | Central IRL A | -1 |  |  | 700 | PB-30 | Troutman/ Clearmond drainage pond | City of Palm Bay |  | 19.0727 | 0.040389
250000 | 2000000 | 2000000 | Central IRL | A | IR12-21 | 62-304.520 (7), F.A.C. | 0.56 | 0.48 | City of Palm Bay | 0.00031519 | 3537.4854 | 9.5499 | 1.1751 | 0.00301 | 0.00037038 | 1.115 | 8310 | Electrical power facilities | 8310 | City of Palm Bay Brevard County | City of Palm Bay |  |  |  | 0 | 1 | 0.00301 | 0.00037038 | 225.6478 |  | -1 | -1 | -1 | -1 | 0 |  |  | Central IRL A | -1 |  |  | 700 | PB-30 | Troutman/ Clearmond drainage pond | City of Palm Bay |  | 64.9693 | 0.18301
250000 | 2000000 | 2000000 | Central IRL | A | IR12-21 | 62-304.520 (7), F.A.C. | 0.56 | 0.48 | City of Palm Bay | 0.25334 | 3809.8739 | 8.6038 | 1.223 | 2.1797 | 0.30984 | 965.1965 | 1550 | Other Light Industrial | 1550 | City of Palm Bay Brevard County | City of Palm Bay |  |  |  | 0 | 1 | 2.1797 | 0.30984 | 1594.4508 |  | -1 | -1 | -1 | -1 | 0 |  |  | Central IRL A | -1 |  |  | 700 | PB-30 | Troutman/ Clearmond drainage pond | City of Palm Bay |  | 141.0196 | 1.2931
250000 | 2000000 | 2000000 | Central IRL | A | IR12-21 | 62-304.520 (7), F.A.C. | 0.56 | 0.48 | City of Palm Bay | 0.067555 | 3932.9005 | 8.7769 | 1.1915 | 0.59293 | 0.080494 | 265.6887 | 1430 | Professional Services | 1430 | City of Palm Bay Brevard County | City of Palm Bay |  |  |  | 0 | 1 | 0.59293 | 0.080494 | 271.8731 |  | -1 | -1 | -1 | -1 | 0 |  |  | Central IRL A | -1 |  |  | 700 | PB-30 | Troutman/ Clearmond drainage pond | City of Palm Bay |  | 82.6173 | 0.2205
250000 | 2000000 | 2000000 | Central IRL | A | IR12-21 | 62-304.520 (7), F.A.C. | 0.56 | 0.48 | City of Palm Bay | 0.062599 | 3932.9005 | 8.7769 | 1.1915 | 0.54942 | 0.074588 | 246.1948 | 1430 | Professional Services | 1430 | City of Palm Bay Brevard County | City of Palm Bay |  |  |  | 0 | 1 | 0.54942 | 0.074588 | 2157.7291 |  | -1 | -1 | -1 | -1 | 0 |  |  | Central IRL A | -1 |  |  | 700 | PB-30 | Troutman/ Clearmond drainage pond | City of Palm Bay |  | 95.4271 | 1.75
250000 | 2100000 | 2100000 | Central IRL | A | IR12-21 | 62-304.520 (7), F.A.C. | 0.56 | 0.48 | City of Palm Bay | 0.015393 | 3830.9861 | 8.0052 | 1.104 | 0.12323 | 0.016994 | 58.9722 | 8340 | Sewage Treatment | 8340 | City of Palm Bay Brevard County | City of Palm Bay |  |  |  | 0 | 1 | 0.12323 | 0.016994 | 58.9722 |  | -1 | -1 | -1 | -1 | 0 |  |  | Central IRL A | -1 |  |  | 700 | PB-30 | Troutman/ Clearmond drainage pond | City of Palm Bay |  | 38.6963 | 0.047828
250000 | 2100000 | 2100000 | Central IRL | A | IR12-21 | 62-304.520 (7), F.A.C. | 0.56 | 0.48 | City of Palm Bay | 0.15287 | 3830.9861 | 8.0052 | 1.104 | 1.2237 | 0.16876 | 585.6263 | 1430 | Professional Services | 1430 | City of Palm Bay Brevard County | City of Palm Bay |  |  |  | 0 | 1 | 1.2237 | 0.16876 | 1037.1922 |  | -1 | -1 | -1 | -1 | 0 |  |  | Central IRL A | -1 |  |  | 700 | PB-30 | Troutman/ Clearmond drainage pond | City of Palm Bay |  | 130.7364 | 0.84119
240000 | 2000000 | 2000000 | Central IRL | A | IR12-21 | 62-304.520 (7), F.A.C. | 0.56 | 0.48 | City of Palm Bay | 0.1586 | 3745.4113 | 9.3407 | 1.3803 | 1.4814 | 0.21891 | 594.0165 | 1200 | Residential, Medium Density-Two-five dwellingunits per acre | 1200 | City of Palm Bay Brevard County | City of Palm Bay |  |  |  | 0 | 1 | 1.4814 | 0.21891 | 905.1544 |  | -1 | -1 | -1 | -1 | 0 |  |  | Central IRL A | -1 |  |  | 702 | PB-31 | Port Malabar Central | City of Palm Bay |  | 130.6324 | 0.73411
240000 | 2000000 | 2000000 | Central IRL | A | IR12-21 | 62-304.520 (7), F.A.C. | 0.56 | 0.48 | City of Palm Bay | 0.0063953 | 3745.4113 | 9.3407 | 1.3803 | 0.059737 | 0.0088275 | 23.9531 | 1330 | Residential, High density; Multiple Dwelling Units, Low Rise <Two stories or less> | 1330 | City of Palm Bay Brevard County | City of Palm Bay |  |  |  | 0 | 1 | 0.059737 | 0.0088275 | 33.2065 |  | -1 | -1 | -1 | -1 | 0 |  |  | Central IRL A | -1 |  |  | 702 | PB-31 | Port Malabar Central | City of Palm Bay |  | 27.643 | 0.026931
240000 | 2000000 | 2000000 | Central IRL | A | IR12-21 | 62-304.520 (7), F.A.C. | 0.56 | 0.48 | City of Palm Bay | 0.16856 | 3745.4113 | 9.3407 | 1.3803 | 1.5745 | 0.23267 | 631.3363 | 1210 | Fixed Single Family Units | 1210 | City of Palm Bay Brevard County | City of Palm Bay |  |  |  | 0 | 1 | 1.5745 | 0.23267 | 677.4246 |  | -1 | -1 | -1 | -1 | 0 |  |  | Central IRL A | -1 |  |  | 702 | PB-31 | Port Malabar Central | City of Palm Bay |  | 101.5656 | 0.54941
240000 | 2000000 | 2000000 | Central IRL | A | IR12-21 | 62-304.520 (7), F.A.C. | 0.56 | 0.48 | City of Palm Bay | 0.054492 | 3745.4113 | 9.3407 | 1.3803 | 0.50899 | 0.075216 | 204.095 | 1210 | Fixed Single Family Units | 1210 | City of Palm Bay Brevard County | City of Palm Bay |  |  |  | 0 | 1 | 0.50899 | 0.075216 | 204.095 |  | -1 | -1 | -1 | -1 | 0 |  |  | Central IRL A | -1 |  |  | 702 | PB-31 | Port Malabar Central | City of Palm Bay |  | 61.1372 | 0.16553
240000 | 2000000 | 2000000 | Central IRL | A | IR12-21 | 62-304.520 (7), F.A.C. | 0.56 | 0.48 | City of Palm Bay | 0.021538 | 3745.4113 | 9.3407 | 1.3803 | 0.20118 | 0.02973 | 80.6701 | 1210 | Fixed Single Family Units | 1210 | City of Palm Bay Brevard County | City of Palm Bay |  |  |  | 0 | 1 | 0.20118 | 0.02973 | 126.3416 |  | -1 | -1 | -1 | -1 | 0 |  |  | Central IRL A | -1 |  |  | 702 | PB-31 | Port Malabar Central | City of Palm Bay |  | 38.2266 | 0.10247
240000 | 2000000 | 2000000 | Central IRL | A | IR12-21 | 62-304.520 (7), F.A.C. | 0.56 | 0.48 | City of Palm Bay | 0.054074 | 3751.4396 | 9.3338 | 1.3722 | 0.50471 | 0.074197 | 202.8535 | 1200 | Residential, Medium Density-Two-five dwellingunits per acre | 1200 | City of Palm Bay Brevard County | City of Palm Bay |  |  |  | 0 | 1 | 0.50471 | 0.074197 | 2317.5023 |  | -1 | -1 | -1 | -1 | 0 |  |  | Central IRL A | -1 |  |  | 702 | PB-31 | Port Malabar Central | City of Palm Bay |  | 76.7198 | 1.8796
240000 | 2000000 | 2000000 | Central IRL | A | IR12-21 | 62-304.520 (7), F.A.C. | 0.56 | 0.48 | City of Palm Bay | 0.50362 | 3748.8243 | 9.4192 | 1.3775 | 4.7438 | 0.69374 | 1888.0015 | 1200 | Residential, Medium Density-Two-five dwellingunits per acre | 1200 | City of Palm Bay Brevard County | City of Palm Bay |  |  |  | 0 | 1 | 4.7438 | 0.69374 | 1888.0015 |  | -1 | -1 | -1 | -1 | 0 |  |  | Central IRL A | -1 |  |  | 702 | PB-31 | Port Malabar Central | City of Palm Bay |  | 188.555 | 1.5312
240000 | 2000000 | 2000000 | Central IRL | A | IR12-21 | 62-304.520 (7), F.A.C. | 0.56 | 0.48 | City of Palm Bay | 0.025471 | 3748.8243 | 9.4192 | 1.3775 | 0.23992 | 0.035086 | 95.4861 | 1400 | Commercial and Services | 1400 | City of Palm Bay Brevard County | City of Palm Bay |  |  |  | 0 | 1 | 0.23992 | 0.035086 | 95.4861 |  | -1 | -1 | -1 | -1 | 0 |  |  | Central IRL A | -1 |  |  | 702 | PB-31 | Port Malabar Central | City of Palm Bay |  | 43.0364 | 0.077442
240000 | 2000000 | 2000000 | Central IRL | A | IR12-21 | 62-304.520 (7), F.A.C. | 0.56 | 0.48 | City of Palm Bay | 0.088668 | 3748.8243 | 9.4192 | 1.3775 | 0.83518 | 0.12214 | 332.399 | 1210 | Fixed Single Family Units | 1210 | City of Palm Bay Brevard County | City of Palm Bay |  |  |  | 0 | 1 | 0.83518 | 0.12214 | 332.399 |  | -1 | -1 | -1 | -1 | 0 |  |  | Central IRL A | -1 |  |  | 702 | PB-31 | Port Malabar Central | City of Palm Bay |  | 76.4114 | 0.26959
240000 | 2000000 | 2000000 | Central IRL | A | IR12-21 | 62-304.520 (7), F.A.C. | 0.56 | 0.48 | FDOT District 5 | 0.11664 | 3527.4616 | 9.6715 | 1.2801 | 1.1281 | 0.14932 | 411.4599 | 3100 | Herbaceous Dry Prairie | 3100 | FDOT District 5 City of Palm Bay Brevard County | FDOT District 5 |  |  | Natural Lands | 0 | 1 | 1.1281 | 0.14932 | 552.8459 |  | -1 | -1 | -1 | -1 | 0 |  |  | Central IRL A | -1 |  |  | 702 | PB-31 | Port Malabar Central | City of Palm Bay |  | 101.0881 | 0.44837
240000 | 2000000 | 2000000 | Central IRL | A | IR12-21 | 62-304.520 (7), F.A.C. | 0.56 | 0.48 | FDOT District 5 | 0.0566 | 3527.4616 | 9.6715 | 1.2801 | 0.5474 | 0.072455 | 199.6538 | 8140 | Roads and Highways | 8140 | FDOT District 5 City of Palm Bay Brevard County | FDOT District 5 |  |  |  | 0 | 1 | 0.5474 | 0.072455 | 314.1233 |  | -1 | -1 | -1 | -1 | 0 |  |  | Central IRL A | -1 |  |  | 702 | PB-31 | Port Malabar Central | City of Palm Bay |  | 78.881 | 0.25476
240000 | 2000000 | 2000000 | Central IRL | A | IR12-21 | 62-304.520 (7), F.A.C. | 0.56 | 0.48 | City of Palm Bay | 0.022365 | 3527.4616 | 9.6715 | 1.2801 | 0.21631 | 0.028631 | 78.8932 | 1410 | Retail Sales and Services | 1410 | City of Palm Bay Brevard County | City of Palm Bay |  |  |  | 0 | 1 | 0.21631 | 0.028631 | 506.4433 |  | -1 | -1 | -1 | -1 | 0 |  |  | Central IRL A | -1 |  |  | 702 | PB-31 | Port Malabar Central | City of Palm Bay |  | 64.0365 | 0.41074
240000 | 2000000 | 2000000 | Central IRL | A | IR12-21 | 62-304.520 (7), F.A.C. | 0.56 | 0.48 | FDOT District 5 | 0.00025 | 3527.4616 | 9.6715 | 1.2801 | 0.0024179 | 0.00032003 | 0.88187 | 1410 | Retail Sales and Services | 1410 | FDOT District 5 City of Palm Bay Brevard County | FDOT District 5 |  |  |  | 0 | 1 | 0.0024179 | 0.00032003 | 5.3372 |  | -1 | -1 | -1 | -1 | 0 |  |  | Central IRL A | -1 |  |  | 702 | PB-31 | Port Malabar Central | City of Palm Bay |  | 7.2224 | 0.0043286
240000 | 2000000 | 2000000 | Central IRL | A | IR12-21 | 62-304.520 (7), F.A.C. | 0.56 | 0.48 | City of Palm Bay | 0.2243 | 3527.4616 | 9.6715 | 1.2801 | 2.1693 | 0.28713 | 791.1972 | 1410 | Retail Sales and Services | 1410 | City of Palm Bay Brevard County | City of Palm Bay |  |  |  | 0 | 1 | 2.1693 | 0.28713 | 791.1972 |  | -1 | -1 | -1 | -1 | 0 |  |  | Central IRL A | -1 |  |  | 702 | PB-31 | Port Malabar Central | City of Palm Bay |  | 124.1711 | 0.64168
240000 | 2000000 | 2000000 | Central IRL | A | IR12-21 | 62-304.520 (7), F.A.C. | 0.56 | 0.48 | FDOT District 5 | 0.0026053 | 3527.4616 | 9.6715 | 1.2801 | 0.025197 | 0.0033351 | 9.19 | 1410 | Retail Sales and Services | 1410 | FDOT District 5 City of Palm Bay Brevard County | FDOT District 5 |  |  |  | 0 | 1 | 0.025197 | 0.0033351 | 9.19 |  | -1 | -1 | -1 | -1 | 0 |  |  | Central IRL A | -1 |  |  | 702 | PB-31 | Port Malabar Central | City of Palm Bay |  | 69.5338 | 0.0074534
240000 | 2000000 | 2000000 | Central IRL | A | IR12-21 | 62-304.520 (7), F.A.C. | 0.56 | 0.48 | City of Palm Bay | 0.59679 | 3748.7312 | 9.3275 | 1.3712 | 5.5665 | 0.81834 | 2237.1904 | 1200 | Residential, Medium Density-Two-five dwellingunits per acre | 1200 | City of Palm Bay Brevard County | City of Palm Bay |  |  |  | 0 | 1 | 5.5665 | 0.81834 | 2237.1904 |  | -1 | -1 | -1 | -1 | 0 |  |  | Central IRL A | -1 |  |  | 702 | PB-31 | Port Malabar Central | City of Palm Bay |  | 193.1957 | 1.8144
240000 | 2000000 | 2000000 | Central IRL | A | IR12-21 | 62-304.520 (7), F.A.C. | 0.56 | 0.48 | City of Palm Bay | 0.010434 | 3748.7312 | 9.3275 | 1.3712 | 0.097325 | 0.014308 | 39.1149 | 1210 | Fixed Single Family Units | 1210 | City of Palm Bay Brevard County | City of Palm Bay |  |  |  | 0 | 1 | 0.097325 | 0.014308 | 39.1149 |  | -1 | -1 | -1 | -1 | 0 |  |  | Central IRL A | -1 |  |  | 702 | PB-31 | Port Malabar Central | City of Palm Bay |  | 26.7027 | 0.031723
240000 | 2000000 | 2000000 | Central IRL | A | IR12-21 | 62-304.520 (7), F.A.C. | 0.56 | 0.48 | City of Palm Bay | 0.010543 | 3748.7312 | 9.3275 | 1.3712 | 0.098342 | 0.014457 | 39.5239 | 1210 | Fixed Single Family Units | 1210 | City of Palm Bay Brevard County | City of Palm Bay |  |  |  | 0 | 1 | 0.098342 | 0.014457 | 39.5239 |  | -1 | -1 | -1 | -1 | 0 |  |  | Central IRL A | -1 |  |  | 702 | PB-31 | Port Malabar Central | City of Palm Bay |  | 35.3748 | 0.032055
240000 | 2000000 | 2000000 | Central IRL | A | IR12-21 | 62-304.520 (7), F.A.C. | 0.56 | 0.48 | City of Palm Bay | 0.10319 | 3681.6964 | 10.9667 | 1.4502 | 1.1316 | 0.14964 | 379.9049 | 1400 | Commercial and Services | 1400 | City of Palm Bay Brevard County | City of Palm Bay |  |  |  | 0 | 1 | 1.1316 | 0.14964 | 379.9049 |  | -1 | -1 | -1 | -1 | 0 |  |  | Central IRL A | -1 |  |  | 702 | PB-31 | Port Malabar Central | City of Palm Bay |  | 95.6583 | 0.30811
240000 | 2000000 | 2000000 | Central IRL | A | IR12-21 | 62-304.520 (7), F.A.C. | 0.56 | 0.48 | Natural Lands | 0.011021 | 3681.6964 | 10.9667 | 1.4502 | 0.12086 | 0.015982 | 40.5749 | 3100 | Herbaceous Dry Prairie | 3100 | City of Palm Bay Brevard County | City of Palm Bay |  |  | Natural Lands | 0 | 1 | 0.12086 | 0.015982 | 40.5749 |  | -1 | -1 | -1 | -1 | 0 |  |  | Central IRL A | -1 |  |  | 702 | PB-31 | Port Malabar Central | City of Palm Bay |  | 37.2651 | 0.032907
240000 | 2000000 | 2000000 | Central IRL | A | IR12-21 | 62-304.520 (7), F.A.C. | 0.56 | 0.48 | City of Palm Bay | 0.36554 | 3681.6964 | 10.9667 | 1.4502 | 4.0088 | 0.5301 | 1345.823 | 1400 | Commercial and Services | 1400 | City of Palm Bay Brevard County | City of Palm Bay |  |  |  | 0 | 1 | 4.0088 | 0.5301 | 1345.823 |  | -1 | -1 | -1 | -1 | 0 |  |  | Central IRL A | -1 |  |  | 702 | PB-31 | Port Malabar Central | City of Palm Bay |  | 152.8163 | 1.0915
240000 | 2000000 | 2000000 | Central IRL | A | IR12-21 | 62-304.520 (7), F.A.C. | 0.56 | 0.48 | Natural Lands | 0.060448 | 3681.6964 | 10.9667 | 1.4502 | 0.66292 | 0.08766 | 222.5511 | 3100 | Herbaceous Dry Prairie | 3100 | City of Palm Bay Brevard County | City of Palm Bay |  |  | Natural Lands | 0 | 1 | 0.66292 | 0.08766 | 222.5511 |  | -1 | -1 | -1 | -1 | 0 |  |  | Central IRL A | -1 |  |  | 702 | PB-31 | Port Malabar Central | City of Palm Bay |  | 71.883 | 0.1805
240000 | 2000000 | 2000000 | Central IRL | A | IR12-21 | 62-304.520 (7), F.A.C. | 0.56 | 0.48 | City of Palm Bay | 0.064805 | 3681.6964 | 10.9667 | 1.4502 | 0.7107 | 0.093978 | 238.5912 | 1430 | Professional Services | 1430 | City of Palm Bay Brevard County | City of Palm Bay |  |  |  | 0 | 1 | 0.7107 | 0.093978 | 238.5912 |  | -1 | -1 | -1 | -1 | 0 |  |  | Central IRL A | -1 |  |  | 702 | PB-31 | Port Malabar Central | City of Palm Bay |  | 87.7144 | 0.1935
240000 | 2000000 | 2000000 | Central IRL | A | IR12-21 | 62-304.520 (7), F.A.C. | 0.56 | 0.48 | City of Palm Bay | 0.012758 | 3681.6964 | 10.9667 | 1.4502 | 0.13992 | 0.018502 | 46.9723 | 1410 | Retail Sales and Services | 1410 | City of Palm Bay Brevard County | City of Palm Bay |  |  |  | 0 | 1 | 0.13992 | 0.018502 | 46.9723 |  | -1 | -1 | -1 | -1 | 0 |  |  | Central IRL A | -1 |  |  | 702 | PB-31 | Port Malabar Central | City of Palm Bay |  | 38.9193 | 0.038096
250000 | 2000000 | 2000000 | Central IRL | A | IR12-21 | 62-304.520 (7), F.A.C. | 0.56 | 0.48 | City of Palm Bay | 0.035556 | 3815.0194 | 11.7095 | 1.5461 | 0.41634 | 0.054972 | 135.6473 | 1410 | Retail Sales and Services | 1410 | City of Palm Bay Brevard County | City of Palm Bay |  |  |  | 0 | 1 | 0.41634 | 0.054972 | 1929.0181 |  | -1 | -1 | -1 | -1 | 0 |  |  | Central IRL A | -1 |  |  | 702 | PB-31 | Port Malabar Central | City of Palm Bay |  | 112.9501 | 1.5645
250000 | 2000000 | 2000000 | Central IRL | A | IR12-21 | 62-304.520 (7), F.A.C. | 0.56 | 0.48 | City of Palm Bay | 0.11213 | 3815.0194 | 11.7095 | 1.5461 | 1.3129 | 0.17335 | 427.7615 | 1410 | Retail Sales and Services | 1410 | City of Palm Bay Brevard County | City of Palm Bay |  |  |  | 0 | 1 | 1.3129 | 0.17335 | 427.7615 |  | -1 | -1 | -1 | -1 | 0 |  |  | Central IRL A | -1 |  |  | 702 | PB-31 | Port Malabar Central | City of Palm Bay |  | 115.3773 | 0.34693
250000 | 2000000 | 2000000 | Central IRL | A | IR12-21 | 62-304.520 (7), F.A.C. | 0.56 | 0.48 | City of Palm Bay | 0.58914 | 3751.4396 | 9.3338 | 1.3722 | 5.499 | 0.8084 | 2210.1385 | 1200 | Residential, Medium Density-Two-five dwellingunits per acre | 1200 | City of Palm Bay Brevard County | City of Palm Bay |  |  |  | 0 | 1 | 5.499 | 0.8084 | 2317.5023 |  | -1 | -1 | -1 | -1 | 0 |  |  | Central IRL A | -1 |  |  | 702 | PB-31 | Port Malabar Central | City of Palm Bay |  | 191.6997 | 1.8796
250000 | 2000000 | 2000000 | Central IRL | A | IR12-21 | 62-304.520 (7), F.A.C. | 0.56 | 0.48 | City of Palm Bay | 0.0079753 | 3805.2327 | 11.1367 | 1.5049 | 0.088818 | 0.012002 | 30.3477 | 1200 | Residential, Medium Density-Two-five dwellingunits per acre | 1200 | City of Palm Bay Brevard County | City of Palm Bay |  |  |  | 0 | 1 | 0.088818 | 0.012002 | 56.2094 |  | -1 | -1 | -1 | -1 | 0 |  |  | Central IRL A | -1 |  |  | 702 | PB-31 | Port Malabar Central | City of Palm Bay |  | 29.8792 | 0.045588
250000 | 2000000 | 2000000 | Central IRL | A | IR12-21 | 62-304.520 (7), F.A.C. | 0.56 | 0.48 | City of Palm Bay | 0.094847 | 3805.2327 | 11.1367 | 1.5049 | 1.0563 | 0.14274 | 360.9162 | 1400 | Commercial and Services | 1400 | City of Palm Bay Brevard County | City of Palm Bay |  |  |  | 0 | 1 | 1.0563 | 0.14274 | 485.7707 |  | -1 | -1 | -1 | -1 | 0 |  |  | Central IRL A | -1 |  |  | 702 | PB-31 | Port Malabar Central | City of Palm Bay |  | 121.9355 | 0.39397
250000 | 2000000 | 2000000 | Central IRL | A | IR12-21 | 62-304.520 (7), F.A.C. | 0.56 | 0.48 | City of Palm Bay | 0.027338 | 3805.2327 | 11.1367 | 1.5049 | 0.30445 | 0.041141 | 104.0257 | 1210 | Fixed Single Family Units | 1210 | City of Palm Bay Brevard County | City of Palm Bay |  |  |  | 0 | 1 | 0.30445 | 0.041141 | 104.0257 |  | -1 | -1 | -1 | -1 | 0 |  |  | Central IRL A | -1 |  |  | 702 | PB-31 | Port Malabar Central | City of Palm Bay |  | 50.9466 | 0.084368
250000 | 2000000 | 2000000 | Central IRL | A | IR12-21 | 62-304.520 (7), F.A.C. | 0.56 | 0.48 | City of Palm Bay | 0.27106 | 3805.2327 | 11.1367 | 1.5049 | 3.0187 | 0.40793 | 1031.4476 | 1430 | Professional Services | 1430 | City of Palm Bay Brevard County | City of Palm Bay |  |  |  | 0 | 1 | 3.0187 | 0.40793 | 1284.7374 |  | -1 | -1 | -1 | -1 | 0 |  |  | Central IRL A | -1 |  |  | 702 | PB-31 | Port Malabar Central | City of Palm Bay |  | 129.6965 | 1.042
250000 | 2000000 | 2000000 | Central IRL | A | IR12-21 | 62-304.520 (7), F.A.C. | 0.56 | 0.48 | City of Palm Bay | 0.058101 | 3805.2327 | 11.1367 | 1.5049 | 0.64706 | 0.087439 | 221.0892 | 1210 | Fixed Single Family Units | 1210 | City of Palm Bay Brevard County | City of Palm Bay |  |  |  | 0 | 1 | 0.64706 | 0.087439 | 419.9904 |  | -1 | -1 | -1 | -1 | 0 |  |  | Central IRL A | -1 |  |  | 702 | PB-31 | Port Malabar Central | City of Palm Bay |  | 66.3483 | 0.34062
250000 | 2000000 | 2000000 | Central IRL | A | IR12-21 | 62-304.520 (7), F.A.C. | 0.56 | 0.48 | FDOT District 5 | 0.018427 | 3818.7181 | 11.7202 | 1.5475 | 0.21596 | 0.028515 | 70.366 | 1400 | Commercial and Services | 1400 | FDOT District 5 City of Palm Bay Brevard County | FDOT District 5 |  |  |  | 0 | 1 | 0.21596 | 0.028515 | 232.0334 |  | -1 | -1 | -1 | -1 | 0 |  |  | Central IRL A | -1 |  |  | 702 | PB-31 | Port Malabar Central | City of Palm Bay |  | 38.8642 | 0.18819
250000 | 2000000 | 2000000 | Central IRL | A | IR12-21 | 62-304.520 (7), F.A.C. | 0.56 | 0.48 | City of Palm Bay | 0.15644 | 3818.7181 | 11.7202 | 1.5475 | 1.8335 | 0.24208 | 597.3875 | 1430 | Professional Services | 1430 | City of Palm Bay Brevard County | City of Palm Bay |  |  |  | 0 | 1 | 1.8335 | 0.24208 | 2121.0894 |  | -1 | -1 | -1 | -1 | 0 |  |  | Central IRL A | -1 |  |  | 702 | PB-31 | Port Malabar Central | City of Palm Bay |  | 111.6097 | 1.7203
250000 | 2000000 | 2000000 | Central IRL | A | IR12-21 | 62-304.520 (7), F.A.C. | 0.56 | 0.48 | FDOT District 5 | 0.00044434 | 3818.7181 | 11.7202 | 1.5475 | 0.0052078 | 0.00068761 | 1.6968 | 1430 | Professional Services | 1430 | FDOT District 5 City of Palm Bay Brevard County | FDOT District 5 |  |  |  | 0 | 1 | 0.0052078 | 0.00068761 | 5.9417 |  | -1 | -1 | -1 | -1 | 0 |  |  | Central IRL A | -1 |  |  | 702 | PB-31 | Port Malabar Central | City of Palm Bay |  | 17.9313 | 0.0048189
250000 | 2000000 | 2000000 | Central IRL | A | IR12-21 | 62-304.520 (7), F.A.C. | 0.56 | 0.48 | City of Palm Bay | 0.25042 | 3504.4186 | 8.416 | 1.2258 | 2.1075 | 0.30696 | 877.5652 | 1200 | Residential, Medium Density-Two-five dwellingunits per acre | 1200 | City of Palm Bay Brevard County | City of Palm Bay |  |  |  | 0 | 1 | 2.1075 | 0.30696 | 1660.159 |  | -1 | -1 | -1 | -1 | 0 |  |  | Central IRL A | -1 |  |  | 702 | PB-31 | Port Malabar Central | City of Palm Bay |  | 136.1499 | 1.3464
250000 | 2000000 | 2000000 | Central IRL | A | IR12-21 | 62-304.520 (7), F.A.C. | 0.56 | 0.48 | Natural Lands | 0.03378 | 3504.4186 | 8.416 | 1.2258 | 0.28429 | 0.041407 | 118.3781 | 3200 | Shrub and Brushland | 3200 | City of Palm Bay Brevard County | City of Palm Bay |  |  | Natural Lands | 0 | 1 | 0.28429 | 0.041407 | 474.3122 |  | -1 | -1 | -1 | -1 | 0 |  |  | Central IRL A | -1 |  |  | 702 | PB-31 | Port Malabar Central | City of Palm Bay |  | 51.7848 | 0.38468
250000 | 2000000 | 2000000 | Central IRL | A | IR12-21 | 62-304.520 (7), F.A.C. | 0.56 | 0.48 | City of Palm Bay | 0.0083005 | 3504.4186 | 8.416 | 1.2258 | 0.069857 | 0.010175 | 29.0886 | 1210 | Fixed Single Family Units | 1210 | City of Palm Bay Brevard County | City of Palm Bay |  |  |  | 0 | 1 | 0.069857 | 0.010175 | 29.732 |  | -1 | -1 | -1 | -1 | 0 |  |  | Central IRL A | -1 |  |  | 702 | PB-31 | Port Malabar Central | City of Palm Bay |  | 26.4426 | 0.024114
250000 | 2000000 | 2000000 | Central IRL | A | IR12-21 | 62-304.520 (7), F.A.C. | 0.56 | 0.48 | City of Palm Bay | 0.0046781 | 3482.4403 | 9.8739 | 1.309 | 0.046191 | 0.0061237 | 16.2911 | 1400 | Commercial and Services | 1400 | City of Palm Bay Brevard County | City of Palm Bay |  |  |  | 0 | 1 | 0.046191 | 0.0061237 | 16.2911 |  | -1 | -1 | -1 | -1 | 0 |  |  | Central IRL A | -1 |  |  | 702 | PB-31 | Port Malabar Central | City of Palm Bay |  | 23.8364 | 0.013213
250000 | 2000000 | 2000000 | Central IRL | A | IR12-21 | 62-304.520 (7), F.A.C. | 0.56 | 0.48 | Natural Lands | 0.14762 | 3482.4403 | 9.8739 | 1.309 | 1.4576 | 0.19324 | 514.0832 | 3100 | Herbaceous Dry Prairie | 3100 | City of Palm Bay Brevard County | City of Palm Bay |  |  | Natural Lands | 0 | 1 | 1.4576 | 0.19324 | 514.0832 |  | -1 | -1 | -1 | -1 | 0 |  |  | Central IRL A | -1 |  |  | 702 | PB-31 | Port Malabar Central | City of Palm Bay |  | 123.5371 | 0.41694
250000 | 2000000 | 2000000 | Central IRL | A | IR12-21 | 62-304.520 (7), F.A.C. | 0.56 | 0.48 | FDOT District 5 | 0.024655 | 3482.4403 | 9.8739 | 1.309 | 0.24344 | 0.032274 | 85.8584 | 3100 | Herbaceous Dry Prairie | 3100 | FDOT District 5 City of Palm Bay Brevard County | FDOT District 5 |  |  | Natural Lands | 0 | 1 | 0.24344 | 0.032274 | 85.8584 |  | -1 | -1 | -1 | -1 | 0 |  |  | Central IRL A | -1 |  |  | 702 | PB-31 | Port Malabar Central | City of Palm Bay |  | 54.9113 | 0.069634
250000 | 2000000 | 2000000 | Central IRL | A | IR12-21 | 62-304.520 (7), F.A.C. | 0.56 | 0.48 | Natural Lands | 0.0027709 | 3482.4403 | 9.8739 | 1.309 | 0.02736 | 0.0036272 | 9.6495 | 3100 | Herbaceous Dry Prairie | 3100 | City of Palm Bay Brevard County | City of Palm Bay |  |  | Natural Lands | 0 | 1 | 0.02736 | 0.0036272 | 9.6495 |  | -1 | -1 | -1 | -1 | 0 |  |  | Central IRL A | -1 |  |  | 702 | PB-31 | Port Malabar Central | City of Palm Bay |  | 18.4663 | 0.0078261
250000 | 2000000 | 2000000 | Central IRL | A | IR12-21 | 62-304.520 (7), F.A.C. | 0.56 | 0.48 | City of Palm Bay | 0.43715 | 3482.4403 | 9.8739 | 1.309 | 4.3164 | 0.57224 | 1522.3483 | 1410 | Retail Sales and Services | 1410 | City of Palm Bay Brevard County | City of Palm Bay |  |  |  | 0 | 1 | 4.3164 | 0.57224 | 1522.3483 |  | -1 | -1 | -1 | -1 | 0 |  |  | Central IRL A | -1 |  |  | 702 | PB-31 | Port Malabar Central | City of Palm Bay |  | 181.507 | 1.2347
250000 | 2000000 | 2000000 | Central IRL | A | IR12-21 | 62-304.520 (7), F.A.C. | 0.56 | 0.48 | FDOT District 5 | 0.00088838 | 3482.4403 | 9.8739 | 1.309 | 0.0087718 | 0.0011629 | 3.0937 | 1410 | Retail Sales and Services | 1410 | FDOT District 5 City of Palm Bay Brevard County | FDOT District 5 |  |  |  | 0 | 1 | 0.0087718 | 0.0011629 | 3.0937 |  | -1 | -1 | -1 | -1 | 0 |  |  | Central IRL A | -1 |  |  | 702 | PB-31 | Port Malabar Central | City of Palm Bay |  | 24.1367 | 0.0025091
250000 | 2000000 | 2000000 | Central IRL | A | IR12-21 | 62-304.520 (7), F.A.C. | 0.56 | 0.48 | City of Palm Bay | 0.13506 | 3814.6305 | 11.1162 | 1.4652 | 1.5014 | 0.1979 | 515.2208 | 1400 | Commercial and Services | 1400 | City of Palm Bay Brevard County | City of Palm Bay |  |  |  | 0 | 1 | 1.5014 | 0.1979 | 515.2208 |  | -1 | -1 | -1 | -1 | 0 |  |  | Central IRL A | -1 |  |  | 702 | PB-31 | Port Malabar Central | City of Palm Bay |  | 102.8095 | 0.41786
250000 | 2000000 | 2000000 | Central IRL | A | IR12-21 | 62-304.520 (7), F.A.C. | 0.56 | 0.48 | FDOT District 5 | 0.20439 | 3814.6305 | 11.1162 | 1.4652 | 2.272 | 0.29947 | 779.6619 | 1400 | Commercial and Services | 1400 | FDOT District 5 City of Palm Bay Brevard County | FDOT District 5 |  |  |  | 0 | 1 | 2.272 | 0.29947 | 779.6619 |  | -1 | -1 | -1 | -1 | 0 |  |  | Central IRL A | -1 |  |  | 702 | PB-31 | Port Malabar Central | City of Palm Bay |  | 141.4288 | 0.63233
250000 | 2000000 | 2000000 | Central IRL | A | IR12-21 | 62-304.520 (7), F.A.C. | 0.56 | 0.48 | FDOT District 5 | 0.10198 | 3814.6305 | 11.1162 | 1.4652 | 1.1337 | 0.14943 | 389.0303 | 8140 | Roads and Highways | 8140 | FDOT District 5 City of Palm Bay Brevard County | FDOT District 5 |  |  |  | 0 | 1 | 1.1337 | 0.14943 | 487.1325 |  | -1 | -1 | -1 | -1 | 0 |  |  | Central IRL A | -1 |  |  | 702 | PB-31 | Port Malabar Central | City of Palm Bay |  | 113.5476 | 0.39508
250000 | 2000000 | 2000000 | Central IRL | A | IR12-21 | 62-304.520 (7), F.A.C. | 0.56 | 0.48 | City of Palm Bay | 0.14904 | 3814.6305 | 11.1162 | 1.4652 | 1.6568 | 0.21838 | 568.5329 | 1430 | Professional Services | 1430 | City of Palm Bay Brevard County | City of Palm Bay |  |  |  | 0 | 1 | 1.6568 | 0.21838 | 568.5329 |  | -1 | -1 | -1 | -1 | 0 |  |  | Central IRL A | -1 |  |  | 702 | PB-31 | Port Malabar Central | City of Palm Bay |  | 100.0451 | 0.4611
250000 | 2000000 | 2000000 | Central IRL | A | IR12-21 | 62-304.520 (7), F.A.C. | 0.56 | 0.48 | FDOT District 5 | 0.0015706 | 3814.6305 | 11.1162 | 1.4652 | 0.017459 | 0.0023012 | 5.9912 | 1430 | Professional Services | 1430 | FDOT District 5 City of Palm Bay Brevard County | FDOT District 5 |  |  |  | 0 | 1 | 0.017459 | 0.0023012 | 5.9912 |  | -1 | -1 | -1 | -1 | 0 |  |  | Central IRL A | -1 |  |  | 702 | PB-31 | Port Malabar Central | City of Palm Bay |  | 49.7375 | 0.004859
250000 | 2000000 | 2000000 | Central IRL | A | IR12-21 | 62-304.520 (7), F.A.C. | 0.56 | 0.48 | City of Palm Bay | 0.015363 | 3464.5818 | 8.0377 | 1.0592 | 0.12349 | 0.016273 | 53.2278 | 1400 | Commercial and Services | 1400 | City of Palm Bay Brevard County | City of Palm Bay |  |  |  | 0 | 1 | 0.12349 | 0.016273 | 53.2278 |  | -1 | -1 | -1 | -1 | 0 |  |  | Central IRL A | -1 |  |  | 702 | PB-31 | Port Malabar Central | City of Palm Bay |  | 33.4478 | 0.043169
250000 | 2000000 | 2000000 | Central IRL | A | IR12-21 | 62-304.520 (7), F.A.C. | 0.56 | 0.48 | FDOT District 5 | 0.041042 | 3464.5818 | 8.0377 | 1.0592 | 0.32988 | 0.043472 | 142.1936 | 1400 | Commercial and Services | 1400 | FDOT District 5 City of Palm Bay Brevard County | FDOT District 5 |  |  |  | 0 | 1 | 0.32988 | 0.043472 | 142.1936 |  | -1 | -1 | -1 | -1 | 0 |  |  | Central IRL A | -1 |  |  | 702 | PB-31 | Port Malabar Central | City of Palm Bay |  | 53.3949 | 0.11532
250000 | 2000000 | 2000000 | Central IRL | A | IR12-21 | 62-304.520 (7), F.A.C. | 0.56 | 0.48 | Natural Lands | 0.02599 | 3464.5818 | 8.0377 | 1.0592 | 0.2089 | 0.027528 | 90.0439 | 3100 | Herbaceous Dry Prairie | 3100 | City of Palm Bay Brevard County | City of Palm Bay |  |  | Natural Lands | 0 | 1 | 0.2089 | 0.027528 | 90.0439 |  | -1 | -1 | -1 | -1 | 0 |  |  | Central IRL A | -1 |  |  | 702 | PB-31 | Port Malabar Central | City of Palm Bay |  | 55.873 | 0.073028
250000 | 2000000 | 2000000 | Central IRL | A | IR12-21 | 62-304.520 (7), F.A.C. | 0.56 | 0.48 | FDOT District 5 | 0.12155 | 3464.5818 | 8.0377 | 1.0592 | 0.97697 | 0.12874 | 421.1119 | 3100 | Herbaceous Dry Prairie | 3100 | FDOT District 5 City of Palm Bay Brevard County | FDOT District 5 |  |  | Natural Lands | 0 | 1 | 0.97697 | 0.12874 | 421.1119 |  | -1 | -1 | -1 | -1 | 0 |  |  | Central IRL A | -1 |  |  | 702 | PB-31 | Port Malabar Central | City of Palm Bay |  | 104.1683 | 0.34153
250000 | 2000000 | 2000000 | Central IRL | A | IR12-21 | 62-304.520 (7), F.A.C. | 0.56 | 0.48 | FDOT District 5 | 0.15646 | 3464.5818 | 8.0377 | 1.0592 | 1.2575 | 0.16572 | 542.0516 | 8140 | Roads and Highways | 8140 | FDOT District 5 City of Palm Bay Brevard County | FDOT District 5 |  |  |  | 0 | 1 | 1.2575 | 0.16572 | 1337.1798 |  | -1 | -1 | -1 | -1 | 0 |  |  | Central IRL A | -1 |  |  | 702 | PB-31 | Port Malabar Central | City of Palm Bay |  | 135.2173 | 1.0845
250000 | 2000000 | 2000000 | Central IRL | A | IR12-21 | 62-304.520 (7), F.A.C. | 0.56 | 0.48 | City of Palm Bay | 0.034939 | 3774.0394 | 10.0858 | 1.4274 | 0.35238 | 0.049871 | 131.8594 | 1200 | Residential, Medium Density-Two-five dwellingunits per acre | 1200 | City of Palm Bay Brevard County | City of Palm Bay |  |  |  | 0 | 1 | 0.35238 | 0.049871 | 131.8594 |  | -1 | -1 | -1 | -1 | 0 |  |  | Central IRL A | -1 |  |  | 702 | PB-31 | Port Malabar Central | City of Palm Bay |  | 55.8178 | 0.10694
250000 | 2000000 | 2000000 | Central IRL | A | IR12-21 | 62-304.520 (7), F.A.C. | 0.56 | 0.48 | City of Palm Bay | 0.19441 | 3774.0394 | 10.0858 | 1.4274 | 1.9607 | 0.2775 | 733.6957 | 1400 | Commercial and Services | 1400 | City of Palm Bay Brevard County | City of Palm Bay |  |  |  | 0 | 1 | 1.9607 | 0.2775 | 733.6957 |  | -1 | -1 | -1 | -1 | 0 |  |  | Central IRL A | -1 |  |  | 702 | PB-31 | Port Malabar Central | City of Palm Bay |  | 136.1978 | 0.59505
250000 | 2000000 | 2000000 | Central IRL | A | IR12-21 | 62-304.520 (7), F.A.C. | 0.56 | 0.48 | City of Palm Bay | 0.10275 | 3774.0394 | 10.0858 | 1.4274 | 1.0363 | 0.14667 | 387.7804 | 1210 | Fixed Single Family Units | 1210 | City of Palm Bay Brevard County | City of Palm Bay |  |  |  | 0 | 1 | 1.0363 | 0.14667 | 387.7804 |  | -1 | -1 | -1 | -1 | 0 |  |  | Central IRL A | -1 |  |  | 702 | PB-31 | Port Malabar Central | City of Palm Bay |  | 85.5354 | 0.3145
250000 | 2000000 | 2000000 | Central IRL | A | IR12-21 | 62-304.520 (7), F.A.C. | 0.56 | 0.48 | City of Palm Bay | 0.27283 | 3774.0394 | 10.0858 | 1.4274 | 2.7518 | 0.38944 | 1029.6841 | 1210 | Fixed Single Family Units | 1210 | City of Palm Bay Brevard County | City of Palm Bay |  |  |  | 0 | 1 | 2.7518 | 0.38944 | 1029.6841 |  | -1 | -1 | -1 | -1 | 0 |  |  | Central IRL A | -1 |  |  | 702 | PB-31 | Port Malabar Central | City of Palm Bay |  | 126.3426 | 0.8351
250000 | 2000000 | 2000000 | Central IRL | A | IR12-21 | 62-304.520 (7), F.A.C. | 0.56 | 0.48 | City of Palm Bay | 0.012361 | 3774.0394 | 10.0858 | 1.4274 | 0.12467 | 0.017644 | 46.6494 | 1210 | Fixed Single Family Units | 1210 | City of Palm Bay Brevard County | City of Palm Bay |  |  |  | 0 | 1 | 0.12467 | 0.017644 | 48.444 |  | -1 | -1 | -1 | -1 | 0 |  |  | Central IRL A | -1 |  |  | 702 | PB-31 | Port Malabar Central | City of Palm Bay |  | 33.846 | 0.03929
250000 | 2000000 | 2000000 | Central IRL | A | IR12-21 | 62-304.520 (7), F.A.C. | 0.56 | 0.48 | City of Palm Bay | 0.042201 | 3785.903 | 10.4847 | 1.9044 | 0.44247 | 0.080366 | 159.7705 | 1200 | Residential, Medium Density-Two-five dwellingunits per acre | 1200 | City of Palm Bay Brevard County | City of Palm Bay |  |  |  | 0 | 1 | 0.44247 | 0.080366 | 317.6474 |  | -1 | -1 | -1 | -1 | 0 |  |  | Central IRL A | -1 |  |  | 702 | PB-31 | Port Malabar Central | City of Palm Bay |  | 55.3444 | 0.25762
250000 | 2000000 | 2000000 | Central IRL | A | IR12-21 | 62-304.520 (7), F.A.C. | 0.56 | 0.48 | City of Palm Bay | 0.042792 | 3785.903 | 10.4847 | 1.9044 | 0.44866 | 0.08149 | 162.0051 | 1330 | Residential, High density; Multiple Dwelling Units, Low Rise <Two stories or less> | 1330 | City of Palm Bay Brevard County | City of Palm Bay |  |  |  | 0 | 1 | 0.44866 | 0.08149 | 189.2585 |  | -1 | -1 | -1 | -1 | 0 |  |  | Central IRL A | -1 |  |  | 702 | PB-31 | Port Malabar Central | City of Palm Bay |  | 62.8635 | 0.15349
250000 | 2000000 | 2000000 | Central IRL | A | IR12-21 | 62-304.520 (7), F.A.C. | 0.56 | 0.48 | City of Palm Bay | 0.0015553 | 3785.903 | 10.4847 | 1.9044 | 0.016307 | 0.0029619 | 5.8884 | 1330 | Residential, High density; Multiple Dwelling Units, Low Rise <Two stories or less> | 1330 | City of Palm Bay Brevard County | City of Palm Bay |  |  |  | 0 | 1 | 0.016307 | 0.0029619 | 16.4576 |  | -1 | -1 | -1 | -1 | 0 |  |  | Central IRL A | -1 |  |  | 702 | PB-31 | Port Malabar Central | City of Palm Bay |  | 13.3826 | 0.013348
250000 | 2000000 | 2000000 | Central IRL | A | IR12-21 | 62-304.520 (7), F.A.C. | 0.56 | 0.48 | City of Palm Bay | 0.028537 | 3811.5898 | 11.5579 | 1.535 | 0.32982 | 0.043804 | 108.7701 | 1410 | Retail Sales and Services | 1410 | City of Palm Bay Brevard County | City of Palm Bay |  |  |  | 0 | 1 | 0.32982 | 0.043804 | 599.8916 |  | -1 | -1 | -1 | -1 | 0 |  |  | Central IRL A | -1 |  |  | 702 | PB-31 | Port Malabar Central | City of Palm Bay |  | 113.0074 | 0.48653
250000 | 2000000 | 2000000 | Central IRL | A | IR12-21 | 62-304.520 (7), F.A.C. | 0.56 | 0.48 | City of Palm Bay | 0.019913 | 3811.5898 | 11.5579 | 1.535 | 0.23015 | 0.030567 | 75.9002 | 1210 | Fixed Single Family Units | 1210 | City of Palm Bay Brevard County | City of Palm Bay |  |  |  | 0 | 1 | 0.23015 | 0.030567 | 75.9002 |  | -1 | -1 | -1 | -1 | 0 |  |  | Central IRL A | -1 |  |  | 702 | PB-31 | Port Malabar Central | City of Palm Bay |  | 37.6121 | 0.061557
250000 | 2000000 | 2000000 | Central IRL | A | IR12-21 | 62-304.520 (7), F.A.C. | 0.56 | 0.48 | City of Palm Bay | 0.019778 | 3811.5898 | 11.5579 | 1.535 | 0.22859 | 0.030359 | 75.384 | 1210 | Fixed Single Family Units | 1210 | City of Palm Bay Brevard County | City of Palm Bay |  |  |  | 0 | 1 | 0.22859 | 0.030359 | 75.384 |  | -1 | -1 | -1 | -1 | 0 |  |  | Central IRL A | -1 |  |  | 702 | PB-31 | Port Malabar Central | City of Palm Bay |  | 46.4375 | 0.061139
250000 | 2000000 | 2000000 | Central IRL | A | IR12-21 | 62-304.520 (7), F.A.C. | 0.56 | 0.48 | City of Palm Bay | 0.42069 | 3811.5898 | 11.5579 | 1.535 | 4.8622 | 0.64576 | 1603.4851 | 1410 | Retail Sales and Services | 1410 | City of Palm Bay Brevard County | City of Palm Bay |  |  |  | 0 | 1 | 4.8622 | 0.64576 | 1603.4851 |  | -1 | -1 | -1 | -1 | 0 |  |  | Central IRL A | -1 |  |  | 702 | PB-31 | Port Malabar Central | City of Palm Bay |  | 169.2734 | 1.3005
250000 | 2000000 | 2000000 | Central IRL | A | IR12-21 | 62-304.520 (7), F.A.C. | 0.56 | 0.48 | FDOT District 5 | 0.0064191 | 3137.688 | 6.9201 | 0.91606 | 0.044421 | 0.0058803 | 20.1411 | 3100 | Herbaceous Dry Prairie | 3100 | FDOT District 5 City of Palm Bay Brevard County | FDOT District 5 |  |  | Natural Lands | 0 | 1 | 0.044421 | 0.0058803 | 20.1411 |  | -1 | -1 | -1 | -1 | 0 |  |  | Central IRL A | -1 |  |  | 702 | PB-31 | Port Malabar Central | City of Palm Bay |  | 27.1583 | 0.016335
250000 | 2000000 | 2000000 | Central IRL | A | IR12-21 | 62-304.520 (7), F.A.C. | 0.56 | 0.48 | FDOT District 5 | 0.082962 | 3137.688 | 6.9201 | 0.91606 | 0.57411 | 0.075998 | 260.3095 | 8140 | Roads and Highways | 8140 | FDOT District 5 City of Palm Bay Brevard County | FDOT District 5 |  |  |  | 0 | 1 | 0.57411 | 0.075998 | 1098.8756 |  | -1 | -1 | -1 | -1 | 0 |  |  | Central IRL A | -1 |  |  | 702 | PB-31 | Port Malabar Central | City of Palm Bay |  | 98.4361 | 0.89122
250000 | 2000000 | 2000000 | Central IRL | A | IR12-21 | 62-304.520 (7), F.A.C. | 0.56 | 0.48 | City of Palm Bay | 0.22436 | 3747.0613 | 9.3236 | 1.3707 | 2.0918 | 0.30753 | 840.6925 | 1200 | Residential, Medium Density-Two-five dwellingunits per acre | 1200 | City of Palm Bay Brevard County | City of Palm Bay |  |  |  | 0 | 1 | 2.0918 | 0.30753 | 840.6925 |  | -1 | -1 | -1 | -1 | 0 |  |  | Central IRL A | -1 |  |  | 702 | PB-31 | Port Malabar Central | City of Palm Bay |  | 163.8178 | 0.68183
250000 | 2000000 | 2000000 | Central IRL | A | IR12-21 | 62-304.520 (7), F.A.C. | 0.56 | 0.48 | City of Palm Bay | 0.0057909 | 3747.0613 | 9.3236 | 1.3707 | 0.053992 | 0.0079375 | 21.6988 | 1210 | Fixed Single Family Units | 1210 | City of Palm Bay Brevard County | City of Palm Bay |  |  |  | 0 | 1 | 0.053992 | 0.0079375 | 21.6988 |  | -1 | -1 | -1 | -1 | 0 |  |  | Central IRL A | -1 |  |  | 702 | PB-31 | Port Malabar Central | City of Palm Bay |  | 26.2748 | 0.017598
250000 | 2000000 | 2000000 | Central IRL | A | IR12-21 | 62-304.520 (7), F.A.C. | 0.56 | 0.48 | City of Palm Bay | 0.19291 | 3747.0613 | 9.3236 | 1.3707 | 1.7986 | 0.26442 | 722.8501 | 1210 | Fixed Single Family Units | 1210 | City of Palm Bay Brevard County | City of Palm Bay |  |  |  | 0 | 1 | 1.7986 | 0.26442 | 722.8501 |  | -1 | -1 | -1 | -1 | 0 |  |  | Central IRL A | -1 |  |  | 702 | PB-31 | Port Malabar Central | City of Palm Bay |  | 105.2971 | 0.58625
250000 | 2000000 | 2000000 | Central IRL | A | IR12-21 | 62-304.520 (7), F.A.C. | 0.56 | 0.48 | City of Palm Bay | 0.020727 | 3747.0613 | 9.3236 | 1.3707 | 0.19325 | 0.028411 | 77.6672 | 1210 | Fixed Single Family Units | 1210 | City of Palm Bay Brevard County | City of Palm Bay |  |  |  | 0 | 1 | 0.19325 | 0.028411 | 77.6672 |  | -1 | -1 | -1 | -1 | 0 |  |  | Central IRL A | -1 |  |  | 702 | PB-31 | Port Malabar Central | City of Palm Bay |  | 47.5394 | 0.06299
250000 | 2000000 | 2000000 | Central IRL | A | IR12-21 | 62-304.520 (7), F.A.C. | 0.56 | 0.48 | City of Palm Bay | 0.080708 | 3747.0613 | 9.3236 | 1.3707 | 0.75249 | 0.11062 | 302.417 | 1210 | Fixed Single Family Units | 1210 | City of Palm Bay Brevard County | City of Palm Bay |  |  |  | 0 | 1 | 0.75249 | 0.11062 | 302.417 |  | -1 | -1 | -1 | -1 | 0 |  |  | Central IRL A | -1 |  |  | 702 | PB-31 | Port Malabar Central | City of Palm Bay |  | 73.109 | 0.24527
250000 | 2000000 | 2000000 | Central IRL | A | IR12-21 | 62-304.520 (7), F.A.C. | 0.56 | 0.48 | City of Palm Bay | 0.08379 | 3747.0613 | 9.3236 | 1.3707 | 0.78122 | 0.11485 | 313.9658 | 1210 | Fixed Single Family Units | 1210 | City of Palm Bay Brevard County | City of Palm Bay |  |  |  | 0 | 1 | 0.78122 | 0.11485 | 323.0129 |  | -1 | -1 | -1 | -1 | 0 |  |  | Central IRL A | -1 |  |  | 702 | PB-31 | Port Malabar Central | City of Palm Bay |  | 75.3851 | 0.26197
250000 | 2000000 | 2000000 | Central IRL | A | IR12-21 | 62-304.520 (7), F.A.C. | 0.56 | 0.48 | City of Palm Bay | 0.0070613 | 3747.0613 | 9.3236 | 1.3707 | 0.065837 | 0.0096788 | 26.4591 | 1210 | Fixed Single Family Units | 1210 | City of Palm Bay Brevard County | City of Palm Bay |  |  |  | 0 | 1 | 0.065837 | 0.0096788 | 26.4591 |  | -1 | -1 | -1 | -1 | 0 |  |  | Central IRL A | -1 |  |  | 702 | PB-31 | Port Malabar Central | City of Palm Bay |  | 27.6868 | 0.021459
250000 | 2000000 | 2000000 | Central IRL | A | IR12-21 | 62-304.520 (7), F.A.C. | 0.56 | 0.48 | City of Palm Bay | 0.070674 | 3713.5934 | 10.0974 | 1.4065 | 0.71362 | 0.0994 | 262.4551 | 1200 | Residential, Medium Density-Two-five dwellingunits per acre | 1200 | City of Palm Bay Brevard County | City of Palm Bay |  |  |  | 0 | 1 | 0.71362 | 0.0994 | 262.4551 |  | -1 | -1 | -1 | -1 | 0 |  |  | Central IRL A | -1 |  |  | 702 | PB-31 | Port Malabar Central | City of Palm Bay |  | 98.1838 | 0.21286
250000 | 2000000 | 2000000 | Central IRL | A | IR12-21 | 62-304.520 (7), F.A.C. | 0.56 | 0.48 | City of Palm Bay | 0.031577 | 3713.5934 | 10.0974 | 1.4065 | 0.31884 | 0.044411 | 117.2629 | 1400 | Commercial and Services | 1400 | City of Palm Bay Brevard County | City of Palm Bay |  |  |  | 0 | 1 | 0.31884 | 0.044411 | 117.2629 |  | -1 | -1 | -1 | -1 | 0 |  |  | Central IRL A | -1 |  |  | 702 | PB-31 | Port Malabar Central | City of Palm Bay |  | 47.0236 | 0.095104
250000 | 2000000 | 2000000 | Central IRL | A | IR12-21 | 62-304.520 (7), F.A.C. | 0.56 | 0.48 | Natural Lands | 0.036948 | 3713.5934 | 10.0974 | 1.4065 | 0.37308 | 0.051966 | 137.2107 | 3100 | Herbaceous Dry Prairie | 3100 | City of Palm Bay Brevard County | City of Palm Bay |  |  | Natural Lands | 0 | 1 | 0.37308 | 0.051966 | 137.2107 |  | -1 | -1 | -1 | -1 | 0 |  |  | Central IRL A | -1 |  |  | 702 | PB-31 | Port Malabar Central | City of Palm Bay |  | 53.2449 | 0.11128
250000 | 2000000 | 2000000 | Central IRL | A | IR12-21 | 62-304.520 (7), F.A.C. | 0.56 | 0.48 | City of Palm Bay | 0.18284 | 3713.5934 | 10.0974 | 1.4065 | 1.8462 | 0.25715 | 678.9753 | 1210 | Fixed Single Family Units | 1210 | City of Palm Bay Brevard County | City of Palm Bay |  |  |  | 0 | 1 | 1.8462 | 0.25715 | 678.9753 |  | -1 | -1 | -1 | -1 | 0 |  |  | Central IRL A | -1 |  |  | 702 | PB-31 | Port Malabar Central | City of Palm Bay |  | 105.9706 | 0.55067
250000 | 2000000 | 2000000 | Central IRL | A | IR12-21 | 62-304.520 (7), F.A.C. | 0.56 | 0.48 | City of Palm Bay | 0.065569 | 3713.5934 | 10.0974 | 1.4065 | 0.66208 | 0.09222 | 243.4966 | 1210 | Fixed Single Family Units | 1210 | City of Palm Bay Brevard County | City of Palm Bay |  |  |  | 0 | 1 | 0.66208 | 0.09222 | 243.4966 |  | -1 | -1 | -1 | -1 | 0 |  |  | Central IRL A | -1 |  |  | 702 | PB-31 | Port Malabar Central | City of Palm Bay |  | 67.2315 | 0.19748
250000 | 2000000 | 2000000 | Central IRL | A | IR12-21 | 62-304.520 (7), F.A.C. | 0.56 | 0.48 | City of Palm Bay | 0.23016 | 3713.5934 | 10.0974 | 1.4065 | 2.324 | 0.32371 | 854.7216 | 1410 | Retail Sales and Services | 1410 | City of Palm Bay Brevard County | City of Palm Bay |  |  |  | 0 | 1 | 2.324 | 0.32371 | 854.7216 |  | -1 | -1 | -1 | -1 | 0 |  |  | Central IRL A | -1 |  |  | 702 | PB-31 | Port Malabar Central | City of Palm Bay |  | 126.2593 | 0.6932
250000 | 2000000 | 2000000 | Central IRL | A | IR12-21 | 62-304.520 (7), F.A.C. | 0.56 | 0.48 | City of Palm Bay | 0.281 | 3589.4211 | 10.4594 | 1.3847 | 2.9391 | 0.38909 | 1008.6407 | 1400 | Commercial and Services | 1400 | City of Palm Bay Brevard County | City of Palm Bay |  |  |  | 0 | 1 | 2.9391 | 0.38909 | 1008.6407 |  | -1 | -1 | -1 | -1 | 0 |  |  | Central IRL A | -1 |  |  | 702 | PB-31 | Port Malabar Central | City of Palm Bay |  | 149.648 | 0.81804
250000 | 2000000 | 2000000 | Central IRL | A | IR12-21 | 62-304.520 (7), F.A.C. | 0.56 | 0.48 | Natural Lands | 0.11973 | 3589.4211 | 10.4594 | 1.3847 | 1.2523 | 0.16578 | 429.7507 | 3100 | Herbaceous Dry Prairie | 3100 | City of Palm Bay Brevard County | City of Palm Bay |  |  | Natural Lands | 0 | 1 | 1.2523 | 0.16578 | 429.7507 |  | -1 | -1 | -1 | -1 | 0 |  |  | Central IRL A | -1 |  |  | 702 | PB-31 | Port Malabar Central | City of Palm Bay |  | 128.0604 | 0.34854
250000 | 2000000 | 2000000 | Central IRL | A | IR12-21 | 62-304.520 (7), F.A.C. | 0.56 | 0.48 | City of Palm Bay | 0.21703 | 3589.4211 | 10.4594 | 1.3847 | 2.27 | 0.30051 | 779.0217 | 1410 | Retail Sales and Services | 1410 | City of Palm Bay Brevard County | City of Palm Bay |  |  |  | 0 | 1 | 2.27 | 0.30051 | 779.0217 |  | -1 | -1 | -1 | -1 | 0 |  |  | Central IRL A | -1 |  |  | 702 | PB-31 | Port Malabar Central | City of Palm Bay |  | 139.651 | 0.63181
250000 | 2000000 | 2000000 | Central IRL | A | IR12-21 | 62-304.520 (7), F.A.C. | 0.56 | 0.48 | City of Palm Bay | 0.00099606 | 3815.0194 | 11.7095 | 1.5461 | 0.011663 | 0.00154 | 3.8 | 1410 | Retail Sales and Services | 1410 | City of Palm Bay Brevard County | City of Palm Bay |  |  |  | 0 | 1 | 0.011663 | 0.00154 | 3.8 |  | -1 | -1 | -1 | -1 | 0 |  |  | Central IRL A | -1 |  |  | 702 | PB-31 | Port Malabar Central | City of Palm Bay |  | 10.8746 | 0.0030819
250000 | 2000000 | 2000000 | Central IRL | A | IR12-21 | 62-304.520 (7), F.A.C. | 0.56 | 0.48 | City of Palm Bay | 0.61677 | 3815.0194 | 11.7095 | 1.5461 | 7.222 | 0.95357 | 2352.9796 | 1410 | Retail Sales and Services | 1410 | City of Palm Bay Brevard County | City of Palm Bay |  |  |  | 0 | 1 | 7.222 | 0.95357 | 2352.9796 |  | -1 | -1 | -1 | -1 | 0 |  |  | Central IRL A | -1 |  |  | 702 | PB-31 | Port Malabar Central | City of Palm Bay |  | 198.5173 | 1.9083
250000 | 2000000 | 2000000 | Central IRL | A | IR12-21 | 62-304.520 (7), F.A.C. | 0.56 | 0.48 | City of Palm Bay | 0.31683 | 3771.9783 | 10.0465 | 1.7023 | 3.183 | 0.53936 | 1195.078 | 1200 | Residential, Medium Density-Two-five dwellingunits per acre | 1200 | City of Palm Bay Brevard County | City of Palm Bay |  |  |  | 0 | 1 | 3.183 | 0.53936 | 1195.078 |  | -1 | -1 | -1 | -1 | 0 |  |  | Central IRL A | -1 |  |  | 702 | PB-31 | Port Malabar Central | City of Palm Bay |  | 191.1658 | 0.96924
250000 | 2000000 | 2000000 | Central IRL | A | IR12-21 | 62-304.520 (7), F.A.C. | 0.56 | 0.48 | City of Palm Bay | 0.12224 | 3771.9783 | 10.0465 | 1.7023 | 1.228 | 0.20809 | 461.0714 | 1330 | Residential, High density; Multiple Dwelling Units, Low Rise <Two stories or less> | 1330 | City of Palm Bay Brevard County | City of Palm Bay |  |  |  | 0 | 1 | 1.228 | 0.20809 | 461.0714 |  | -1 | -1 | -1 | -1 | 0 |  |  | Central IRL A | -1 |  |  | 702 | PB-31 | Port Malabar Central | City of Palm Bay |  | 91.0265 | 0.37394
250000 | 2000000 | 2000000 | Central IRL | A | IR12-21 | 62-304.520 (7), F.A.C. | 0.56 | 0.48 | City of Palm Bay | 0.15438 | 3771.9783 | 10.0465 | 1.7023 | 1.551 | 0.26282 | 582.3361 | 1330 | Residential, High density; Multiple Dwelling Units, Low Rise <Two stories or less> | 1330 | City of Palm Bay Brevard County | City of Palm Bay |  |  |  | 0 | 1 | 1.551 | 0.26282 | 599.7935 |  | -1 | -1 | -1 | -1 | 0 |  |  | Central IRL A | -1 |  |  | 702 | PB-31 | Port Malabar Central | City of Palm Bay |  | 97.6364 | 0.48645
250000 | 2000000 | 2000000 | Central IRL | A | IR12-21 | 62-304.520 (7), F.A.C. | 0.56 | 0.48 | City of Palm Bay | 0.016604 | 3771.9783 | 10.0465 | 1.7023 | 0.16681 | 0.028266 | 62.6301 | 1210 | Fixed Single Family Units | 1210 | City of Palm Bay Brevard County | City of Palm Bay |  |  |  | 0 | 1 | 0.16681 | 0.028266 | 62.6301 |  | -1 | -1 | -1 | -1 | 0 |  |  | Central IRL A | -1 |  |  | 702 | PB-31 | Port Malabar Central | City of Palm Bay |  | 44.4967 | 0.050795
250000 | 2000000 | 2000000 | Central IRL | A | IR12-21 | 62-304.520 (7), F.A.C. | 0.56 | 0.48 | City of Palm Bay | 0.038157 | 3744.6682 | 9.318 | 1.3699 | 0.35555 | 0.05227 | 142.8847 | 1210 | Fixed Single Family Units | 1210 | City of Palm Bay Brevard County | City of Palm Bay |  |  |  | 0 | 1 | 0.35555 | 0.05227 | 142.8847 |  | -1 | -1 | -1 | -1 | 0 |  |  | Central IRL A | -1 |  |  | 702 | PB-31 | Port Malabar Central | City of Palm Bay |  | 62.9294 | 0.11588
250000 | 2000000 | 2000000 | Central IRL | A | IR12-21 | 62-304.520 (7), F.A.C. | 0.56 | 0.48 | City of Palm Bay | 0.020969 | 3744.6682 | 9.318 | 1.3699 | 0.19539 | 0.028725 | 78.521 | 1210 | Fixed Single Family Units | 1210 | City of Palm Bay Brevard County | City of Palm Bay |  |  |  | 0 | 1 | 0.19539 | 0.028725 | 92.3752 |  | -1 | -1 | -1 | -1 | 0 |  |  | Central IRL A | -1 |  |  | 702 | PB-31 | Port Malabar Central | City of Palm Bay |  | 41.9563 | 0.074919
250000 | 2000000 | 2000000 | Central IRL | A | IR12-21 | 62-304.520 (7), F.A.C. | 0.56 | 0.48 | City of Palm Bay | 0.062586 | 3744.6682 | 9.318 | 1.3699 | 0.58318 | 0.085736 | 234.3647 | 1210 | Fixed Single Family Units | 1210 | City of Palm Bay Brevard County | City of Palm Bay |  |  |  | 0 | 1 | 0.58318 | 0.085736 | 713.1635 |  | -1 | -1 | -1 | -1 | 0 |  |  | Central IRL A | -1 |  |  | 702 | PB-31 | Port Malabar Central | City of Palm Bay |  | 75.92 | 0.5784
250000 | 2000000 | 2000000 | Central IRL | A | IR12-21 | 62-304.520 (7), F.A.C. | 0.56 | 0.48 | City of Palm Bay | 0.0043363 | 3744.6682 | 9.318 | 1.3699 | 0.040405 | 0.0059401 | 16.2379 | 1210 | Fixed Single Family Units | 1210 | City of Palm Bay Brevard County | City of Palm Bay |  |  |  | 0 | 1 | 0.040405 | 0.0059401 | 357.0102 |  | -1 | -1 | -1 | -1 | 0 |  |  | Central IRL A | -1 |  |  | 702 | PB-31 | Port Malabar Central | City of Palm Bay |  | 26.2154 | 0.28955
250000 | 2000000 | 2000000 | Central IRL | A | IR12-21 | 62-304.520 (7), F.A.C. | 0.56 | 0.48 | FDOT District 5 | 0.00097615 | 3674.8233 | 9.1541 | 1.2036 | 0.0089358 | 0.0011749 | 3.5872 | 1400 | Commercial and Services | 1400 | FDOT District 5 City of Palm Bay Brevard County | FDOT District 5 |  |  |  | 0 | 1 | 0.0089358 | 0.0011749 | 522.4879 |  | -1 | -1 | -1 | -1 | 0 |  |  | Central IRL A | -1 |  |  | 702 | PB-31 | Port Malabar Central | City of Palm Bay |  | 8.2093 | 0.42375
250000 | 2000000 | 2000000 | Central IRL | A | IR12-21 | 62-304.520 (7), F.A.C. | 0.56 | 0.48 | FDOT District 5 | 0.00097608 | 3674.8233 | 9.1541 | 1.2036 | 0.0089351 | 0.0011748 | 3.5869 | 8140 | Roads and Highways | 8140 | FDOT District 5 City of Palm Bay Brevard County | FDOT District 5 |  |  |  | 0 | 1 | 0.0089351 | 0.0011748 | 1439.0745 |  | -1 | -1 | -1 | -1 | 0 |  |  | Central IRL A | -1 |  |  | 702 | PB-31 | Port Malabar Central | City of Palm Bay |  | 10.6153 | 1.1671
250000 | 2000000 | 2000000 | Central IRL | A | IR12-21 | 62-304.520 (7), F.A.C. | 0.56 | 0.48 | City of Palm Bay | 0.088614 | 3751.1434 | 9.479 | 1.382 | 0.83997 | 0.12246 | 332.4031 | 1200 | Residential, Medium Density-Two-five dwellingunits per acre | 1200 | City of Palm Bay Brevard County | City of Palm Bay |  |  |  | 0 | 1 | 0.83997 | 0.12246 | 659.0713 |  | -1 | -1 | -1 | -1 | 0 |  |  | Central IRL A | -1 |  |  | 702 | PB-31 | Port Malabar Central | City of Palm Bay |  | 79.0441 | 0.53453
250000 | 2000000 | 2000000 | Central IRL | A | IR12-21 | 62-304.520 (7), F.A.C. | 0.56 | 0.48 | City of Palm Bay | 0.0010101 | 3751.1434 | 9.479 | 1.382 | 0.0095747 | 0.0013959 | 3.789 | 1410 | Retail Sales and Services | 1410 | City of Palm Bay Brevard County | City of Palm Bay |  |  |  | 0 | 1 | 0.0095747 | 0.0013959 | 151.862 |  | -1 | -1 | -1 | -1 | 0 |  |  | Central IRL A | -1 |  |  | 702 | PB-31 | Port Malabar Central | City of Palm Bay |  | 15.9896 | 0.12316
250000 | 2000000 | 2000000 | Central IRL | A | IR12-21 | 62-304.520 (7), F.A.C. | 0.56 | 0.48 | City of Palm Bay | 0.0059998 | 3751.1434 | 9.479 | 1.382 | 0.056872 | 0.0082916 | 22.5062 | 1210 | Fixed Single Family Units | 1210 | City of Palm Bay Brevard County | City of Palm Bay |  |  |  | 0 | 1 | 0.056872 | 0.0082916 | 22.5062 |  | -1 | -1 | -1 | -1 | 0 |  |  | Central IRL A | -1 |  |  | 702 | PB-31 | Port Malabar Central | City of Palm Bay |  | 25.5268 | 0.018253
250000 | 2000000 | 2000000 | Central IRL | A | IR12-21 | 62-304.520 (7), F.A.C. | 0.56 | 0.48 | City of Palm Bay | 0.011564 | 3751.1434 | 9.479 | 1.382 | 0.10961 | 0.015981 | 43.3778 | 1210 | Fixed Single Family Units | 1210 | City of Palm Bay Brevard County | City of Palm Bay |  |  |  | 0 | 1 | 0.10961 | 0.015981 | 68.2324 |  | -1 | -1 | -1 | -1 | 0 |  |  | Central IRL A | -1 |  |  | 702 | PB-31 | Port Malabar Central | City of Palm Bay |  | 28.9668 | 0.055339
250000 | 2000000 | 2000000 | Central IRL | A | IR12-21 | 62-304.520 (7), F.A.C. | 0.56 | 0.48 | City of Palm Bay | 0.14474 | 3751.1434 | 9.479 | 1.382 | 1.3719 | 0.20002 | 542.9234 | 1210 | Fixed Single Family Units | 1210 | City of Palm Bay Brevard County | City of Palm Bay |  |  |  | 0 | 1 | 1.3719 | 0.20002 | 545.2294 |  | -1 | -1 | -1 | -1 | 0 |  |  | Central IRL A | -1 |  |  | 702 | PB-31 | Port Malabar Central | City of Palm Bay |  | 96.0046 | 0.4422
250000 | 2000000 | 2000000 | Central IRL | A | IR12-21 | 62-304.520 (7), F.A.C. | 0.56 | 0.48 | City of Palm Bay | 0.075669 | 3751.1434 | 9.479 | 1.382 | 0.71727 | 0.10457 | 283.8468 | 1210 | Fixed Single Family Units | 1210 | City of Palm Bay Brevard County | City of Palm Bay |  |  |  | 0 | 1 | 0.71727 | 0.10457 | 647.3106 |  | -1 | -1 | -1 | -1 | 0 |  |  | Central IRL A | -1 |  |  | 702 | PB-31 | Port Malabar Central | City of Palm Bay |  | 80.2851 | 0.52499
250000 | 2000000 | 2000000 | Central IRL | A | IR12-21 | 62-304.520 (7), F.A.C. | 0.56 | 0.48 | City of Palm Bay | 0.00012793 | 3751.1434 | 9.479 | 1.382 | 0.0012127 | 0.0001768 | 0.4799 | 1410 | Retail Sales and Services | 1410 | City of Palm Bay Brevard County | City of Palm Bay |  |  |  | 0 | 1 | 0.0012127 | 0.0001768 | 0.4799 |  | -1 | -1 | -1 | -1 | 0 |  |  | Central IRL A | -1 |  |  | 702 | PB-31 | Port Malabar Central | City of Palm Bay |  | 3.72 | 0.00038921
250000 | 2000000 | 2000000 | Central IRL | A | IR12-21 | 62-304.520 (7), F.A.C. | 0.56 | 0.48 | City of Palm Bay | 0.056077 | 3749.768 | 9.3299 | 1.3716 | 0.52319 | 0.076915 | 210.2758 | 1210 | Fixed Single Family Units | 1210 | City of Palm Bay Brevard County | City of Palm Bay |  |  |  | 0 | 1 | 0.52319 | 0.076915 | 216.1767 |  | -1 | -1 | -1 | -1 | 0 |  |  | Central IRL A | -1 |  |  | 702 | PB-31 | Port Malabar Central | City of Palm Bay |  | 72.8158 | 0.17533
250000 | 2000000 | 2000000 | Central IRL | A | IR12-21 | 62-304.520 (7), F.A.C. | 0.56 | 0.48 | City of Palm Bay | 0.1038 | 3749.768 | 9.3299 | 1.3716 | 0.96841 | 0.14237 | 389.2139 | 1210 | Fixed Single Family Units | 1210 | City of Palm Bay Brevard County | City of Palm Bay |  |  |  | 0 | 1 | 0.96841 | 0.14237 | 390.5708 |  | -1 | -1 | -1 | -1 | 0 |  |  | Central IRL A | -1 |  |  | 702 | PB-31 | Port Malabar Central | City of Palm Bay |  | 81.1002 | 0.31676
250000 | 2000000 | 2000000 | Central IRL | A | IR12-21 | 62-304.520 (7), F.A.C. | 0.56 | 0.48 | City of Palm Bay | 0.0091462 | 3749.768 | 9.3299 | 1.3716 | 0.085333 | 0.012545 | 34.2963 | 1210 | Fixed Single Family Units | 1210 | City of Palm Bay Brevard County | City of Palm Bay |  |  |  | 0 | 1 | 0.085333 | 0.012545 | 34.2963 |  | -1 | -1 | -1 | -1 | 0 |  |  | Central IRL A | -1 |  |  | 702 | PB-31 | Port Malabar Central | City of Palm Bay |  | 33.0251 | 0.027815
250000 | 2000000 | 2000000 | Central IRL | A | IR12-21 | 62-304.520 (7), F.A.C. | 0.56 | 0.48 | City of Palm Bay | 7.8808e-06 | 3749.768 | 9.3299 | 1.3716 | 7.3527e-05 | 1.0809e-05 | 0.029551 | 1210 | Fixed Single Family Units | 1210 | City of Palm Bay Brevard County | City of Palm Bay |  |  |  | 0 | 1 | 7.3527e-05 | 1.0809e-05 | 647.0792 |  | -1 | -1 | -1 | -1 | 0 |  |  | Central IRL A | -1 |  |  | 702 | PB-31 | Port Malabar Central | City of Palm Bay |  | 5.8927 | 0.5248
250000 | 2000000 | 2000000 | Central IRL | A | IR12-21 | 62-304.520 (7), F.A.C. | 0.56 | 0.48 | City of Palm Bay | 0.0094311 | 3749.768 | 9.3299 | 1.3716 | 0.087991 | 0.012936 | 35.3646 | 1210 | Fixed Single Family Units | 1210 | City of Palm Bay Brevard County | City of Palm Bay |  |  |  | 0 | 1 | 0.087991 | 0.012936 | 278.515 |  | -1 | -1 | -1 | -1 | 0 |  |  | Central IRL A | -1 |  |  | 702 | PB-31 | Port Malabar Central | City of Palm Bay |  | 41.7854 | 0.22588
250000 | 2000000 | 2000000 | Central IRL | A | IR12-21 | 62-304.520 (7), F.A.C. | 0.56 | 0.48 | City of Palm Bay | 0.0018809 | 3635.3984 | 8.905 | 1.3038 | 0.016749 | 0.0024523 | 6.8376 | 1210 | Fixed Single Family Units | 1210 | City of Palm Bay Brevard County | City of Palm Bay |  |  |  | 0 | 1 | 0.016749 | 0.0024523 | 9.1165 |  | -1 | -1 | -1 | -1 | 0 |  |  | Central IRL A | -1 |  |  | 702 | PB-31 | Port Malabar Central | City of Palm Bay |  | 14.8663 | 0.0073938
250000 | 2000000 | 2000000 | Central IRL | A | IR12-21 | 62-304.520 (7), F.A.C. | 0.56 | 0.48 | City of Palm Bay | 0.0001632 | 3815.0194 | 11.7095 | 1.5461 | 0.001911 | 0.00025232 | 0.62263 | 1410 | Retail Sales and Services | 1410 | City of Palm Bay Brevard County | City of Palm Bay |  |  |  | 0 | 1 | 0.001911 | 0.00025232 | 2356.7796 |  | -1 | -1 | -1 | -1 | 0 |  |  | Central IRL A | -1 |  |  | 702 | PB-31 | Port Malabar Central | City of Palm Bay |  | 4.3695 | 1.9114
250000 | 2000000 | 2100000 | Central IRL | A | IR12-21 | 62-304.520 (7), F.A.C. | 0.56 | 0.48 | FDOT District 5 | 0.00044775 | 2788.553 | 6.102 | 0.80956 | 0.0027322 | 0.00036248 | 1.2486 | 1400 | Commercial and Services | 1400 | FDOT District 5 City of Palm Bay Brevard County | FDOT District 5 |  |  |  | 0 | 1 | 0.0027322 | 0.00036248 | 1.2486 |  | -1 | -1 | -1 | -1 | 0 |  |  | Central IRL A | -1 |  |  | 702 | PB-31 | Port Malabar Central | City of Palm Bay |  | 7.1729 | 0.0010126
250000 | 2000000 | 2100000 | Central IRL | A | IR12-21 | 62-304.520 (7), F.A.C. | 0.56 | 0.48 | FDOT District 5 | 0.041997 | 2788.553 | 6.102 | 0.80956 | 0.25627 | 0.033999 | 117.1119 | 8140 | Roads and Highways | 8140 | FDOT District 5 City of Palm Bay Brevard County | FDOT District 5 |  |  |  | 0 | 1 | 0.25627 | 0.033999 | 803.4545 |  | -1 | -1 | -1 | -1 | 0 |  |  | Central IRL A | -1 |  |  | 702 | PB-31 | Port Malabar Central | City of Palm Bay |  | 67.8135 | 0.65163
250000 | 2100000 | 2100000 | Central IRL | A | IR12-21 | 62-304.520 (7), F.A.C. | 0.56 | 0.48 | City of Palm Bay | 0.42431 | 3751.4396 | 9.3338 | 1.3722 | 3.9604 | 0.58222 | 1591.7752 | 1200 | Residential, Medium Density-Two-five dwellingunits per acre | 1200 | City of Palm Bay Brevard County | City of Palm Bay |  |  |  | 0 | 1 | 3.9604 | 0.58222 | 1591.7752 |  | -1 | -1 | -1 | -1 | 0 |  |  | Central IRL A | -1 |  |  | 702 | PB-31 | Port Malabar Central | City of Palm Bay |  | 192.9744 | 1.291
250000 | 2100000 | 2100000 | Central IRL | A | IR12-21 | 62-304.520 (7), F.A.C. | 0.56 | 0.48 | City of Palm Bay | 0.14161 | 3751.4396 | 9.3338 | 1.3722 | 1.3218 | 0.19432 | 531.252 | 1210 | Fixed Single Family Units | 1210 | City of Palm Bay Brevard County | City of Palm Bay |  |  |  | 0 | 1 | 1.3218 | 0.19432 | 531.252 |  | -1 | -1 | -1 | -1 | 0 |  |  | Central IRL A | -1 |  |  | 702 | PB-31 | Port Malabar Central | City of Palm Bay |  | 97.6137 | 0.43086
250000 | 2100000 | 2100000 | Central IRL | A | IR12-21 | 62-304.520 (7), F.A.C. | 0.56 | 0.48 | City of Palm Bay | 0.05184 | 3751.4396 | 9.3338 | 1.3722 | 0.48387 | 0.071133 | 194.4751 | 1210 | Fixed Single Family Units | 1210 | City of Palm Bay Brevard County | City of Palm Bay |  |  |  | 0 | 1 | 0.48387 | 0.071133 | 194.4751 |  | -1 | -1 | -1 | -1 | 0 |  |  | Central IRL A | -1 |  |  | 702 | PB-31 | Port Malabar Central | City of Palm Bay |  | 60.2435 | 0.15773
250000 | 2100000 | 2100000 | Central IRL | A | IR12-21 | 62-304.520 (7), F.A.C. | 0.56 | 0.48 | City of Palm Bay | 0.21332 | 3753.4773 | 9.3964 | 1.401 | 2.0044 | 0.29885 | 800.6779 | 1200 | Residential, Medium Density-Two-five dwellingunits per acre | 1200 | City of Palm Bay Brevard County | City of Palm Bay |  |  |  | 0 | 1 | 2.0044 | 0.29885 | 2226.9599 |  | -1 | -1 | -1 | -1 | 0 |  |  | Central IRL A | -1 |  |  | 702 | PB-31 | Port Malabar Central | City of Palm Bay |  | 121.8959 | 1.8061
240000 | 2000000 | 2000000 | Central IRL | A | IR12-21 | 62-304.520 (7), F.A.C. | 0.56 | 0.48 | City of Palm Bay | 0.61776 | 3972.0113 | 8.8638 | 1.2033 | 5.4757 | 0.74337 | 2453.7634 | 1410 | Retail Sales and Services | 1410 | City of Palm Bay Brevard County | City of Palm Bay |  |  |  | 0 | 1 | 5.4757 | 0.74337 | 2453.7634 |  | -1 | -1 | -1 | -1 | 0 |  |  | Central IRL A | -1 |  |  | 698 | PB-32 | Kingswood drainage pond | City of Palm Bay |  | 200 | 1.9901
240000 | 2000000 | 2000000 | Central IRL | A | IR12-21 | 62-304.520 (7), F.A.C. | 0.56 | 0.48 | City of Palm Bay | 0.022271 | 3873.8474 | 11.9335 | 1.5783 | 0.26577 | 0.035149 | 86.2739 | 1560 | Other Heavy Industrial | 1560 | City of Palm Bay Brevard County | City of Palm Bay |  |  |  | 0 | 1 | 0.26577 | 0.035149 | 86.2739 |  | -1 | -1 | -1 | -1 | 0 |  |  | Central IRL A | -1 |  |  | 698 | PB-32 | Kingswood drainage pond | City of Palm Bay |  | 47.3995 | 0.069971
240000 | 2000000 | 2000000 | Central IRL | A | IR12-21 | 62-304.520 (7), F.A.C. | 0.56 | 0.48 | City of Palm Bay | 0.59549 | 3873.8474 | 11.9335 | 1.5783 | 7.1063 | 0.93984 | 2306.8475 | 1410 | Retail Sales and Services | 1410 | City of Palm Bay Brevard County | City of Palm Bay |  |  |  | 0 | 1 | 7.1063 | 0.93984 | 2306.8475 |  | -1 | -1 | -1 | -1 | 0 |  |  | Central IRL A | -1 |  |  | 698 | PB-32 | Kingswood drainage pond | City of Palm Bay |  | 193.3068 | 1.8709
240000 | 2000000 | 2000000 | Central IRL | A | IR12-21 | 62-304.520 (7), F.A.C. | 0.56 | 0.48 | Agricultural Producers | 0.017944 | 3805.0031 | 8.765 | 1.1483 | 0.15728 | 0.020606 | 68.2783 | 2110 | Improved Pasture | 2110 | City of Palm Bay Brevard County | City of Palm Bay | Agricultural Producers |  |  | 0 | 1 | 0.15728 | 0.020606 | 68.2783 |  | -1 | -1 | -1 | -1 | 0 |  |  | Central IRL A | -1 |  |  | 698 | PB-32 | Kingswood drainage pond | City of Palm Bay |  | 63.7852 | 0.055376
240000 | 2000000 | 2000000 | Central IRL | A | IR12-21 | 62-304.520 (7), F.A.C. | 0.56 | 0.48 | Natural Lands | 0.017193 | 3805.0031 | 8.765 | 1.1483 | 0.15069 | 0.019743 | 65.4185 | 3200 | Shrub and Brushland | 3200 | City of Palm Bay Brevard County | City of Palm Bay |  |  | Natural Lands | 0 | 1 | 0.15069 | 0.019743 | 65.4185 |  | -1 | -1 | -1 | -1 | 0 |  |  | Central IRL A | -1 |  |  | 698 | PB-32 | Kingswood drainage pond | City of Palm Bay |  | 38.4299 | 0.053056
240000 | 2000000 | 2000000 | Central IRL | A | IR12-21 | 62-304.520 (7), F.A.C. | 0.56 | 0.48 | City of Palm Bay | 0.34887 | 3805.0031 | 8.765 | 1.1483 | 3.0579 | 0.40063 | 1327.4576 | 8140 | Roads and Highways | 8140 | City of Palm Bay Brevard County | City of Palm Bay |  |  |  | 0 | 1 | 3.0579 | 0.40063 | 1327.4576 |  | -1 | -1 | -1 | -1 | 0 |  |  | Central IRL A | -1 |  |  | 698 | PB-32 | Kingswood drainage pond | City of Palm Bay |  | 161.0845 | 1.0766
240000 | 2000000 | 2000000 | Central IRL | A | IR12-21 | 62-304.520 (7), F.A.C. | 0.56 | 0.48 | FDOT District 5 | 0.038794 | 3805.0031 | 8.765 | 1.1483 | 0.34003 | 0.044548 | 147.6096 | 8140 | Roads and Highways | 8140 | FDOT District 5 City of Palm Bay Brevard County | FDOT District 5 |  |  |  | 0 | 1 | 0.34003 | 0.044548 | 889.4374 |  | -1 | -1 | -1 | -1 | 0 |  |  | Central IRL A | -1 |  |  | 698 | PB-32 | Kingswood drainage pond | City of Palm Bay |  | 110.1943 | 0.72136
240000 | 2000000 | 2000000 | Central IRL | A | IR12-21 | 62-304.520 (7), F.A.C. | 0.56 | 0.48 | City of Palm Bay | 0.55688 | 3827.3071 | 7.8276 | 1.1349 | 4.3591 | 0.632 | 2131.3616 | 1560 | Other Heavy Industrial | 1560 | City of Palm Bay Brevard County | City of Palm Bay |  |  |  | 0 | 1 | 4.3591 | 0.632 | 2318.1723 |  | -1 | -1 | -1 | -1 | 0 |  |  | Central IRL A | -1 |  |  | 698 | PB-32 | Kingswood drainage pond | City of Palm Bay |  | 188.0446 | 1.8801
240000 | 2000000 | 2000000 | Central IRL | A | IR12-21 | 62-304.520 (7), F.A.C. | 0.56 | 0.48 | City of Palm Bay | 0.11539 | 3852.1949 | 10.3529 | 1.4299 | 1.1946 | 0.16499 | 444.494 | 1200 | Residential, Medium Density-Two-five dwellingunits per acre | 1200 | City of Palm Bay Brevard County | City of Palm Bay |  |  |  | 0 | 1 | 1.1946 | 0.16499 | 452.7368 |  | -1 | -1 | -1 | -1 | 0 |  |  | Central IRL A | -1 |  |  | 698 | PB-32 | Kingswood drainage pond | City of Palm Bay |  | 116.9004 | 0.36718
240000 | 2000000 | 2000000 | Central IRL | A | IR12-21 | 62-304.520 (7), F.A.C. | 0.56 | 0.48 | City of Palm Bay | 0.22824 | 3852.1949 | 10.3529 | 1.4299 | 2.3629 | 0.32636 | 879.2155 | 1410 | Retail Sales and Services | 1410 | City of Palm Bay Brevard County | City of Palm Bay |  |  |  | 0 | 1 | 2.3629 | 0.32636 | 915.8624 |  | -1 | -1 | -1 | -1 | 0 |  |  | Central IRL A | -1 |  |  | 698 | PB-32 | Kingswood drainage pond | City of Palm Bay |  | 133.313 | 0.74279
240000 | 2000000 | 2000000 | Central IRL | A | IR12-21 | 62-304.520 (7), F.A.C. | 0.56 | 0.48 | City of Palm Bay | 0.10327 | 3852.1949 | 10.3529 | 1.4299 | 1.0691 | 0.14767 | 397.8158 | 1210 | Fixed Single Family Units | 1210 | City of Palm Bay Brevard County | City of Palm Bay |  |  |  | 0 | 1 | 1.0691 | 0.14767 | 397.8158 |  | -1 | -1 | -1 | -1 | 0 |  |  | Central IRL A | -1 |  |  | 698 | PB-32 | Kingswood drainage pond | City of Palm Bay |  | 100.3536 | 0.32264
240000 | 2000000 | 2000000 | Central IRL | A | IR12-21 | 62-304.520 (7), F.A.C. | 0.56 | 0.48 | City of Palm Bay | 0.61776 | 3894.137 | 11.941 | 1.5768 | 7.3767 | 0.97406 | 2405.6555 | 1420 | Wholesale Sales and Services <Excluding warehouses associated with industrial use> | 1420 | City of Palm Bay Brevard County | City of Palm Bay |  |  |  | 0 | 1 | 7.3767 | 0.97406 | 2405.6555 |  | -1 | -1 | -1 | -1 | 0 |  |  | Central IRL A | -1 |  |  | 698 | PB-32 | Kingswood drainage pond | City of Palm Bay |  | 200 | 1.9511
240000 | 2000000 | 2000000 | Central IRL | A | IR12-21 | 62-304.520 (7), F.A.C. | 0.56 | 0.48 | City of Palm Bay | 0.12261 | 3954.4141 | 9.2835 | 1.2778 | 1.1383 | 0.15668 | 484.8623 | 1200 | Residential, Medium Density-Two-five dwellingunits per acre | 1200 | City of Palm Bay Brevard County | City of Palm Bay |  |  |  | 0 | 1 | 1.1383 | 0.15668 | 484.8623 |  | -1 | -1 | -1 | -1 | 0 |  |  | Central IRL A | -1 |  |  | 698 | PB-32 | Kingswood drainage pond | City of Palm Bay |  | 119.9724 | 0.39324
240000 | 2000000 | 2000000 | Central IRL | A | IR12-21 | 62-304.520 (7), F.A.C. | 0.56 | 0.48 | City of Palm Bay | 0.05463 | 3954.4141 | 9.2835 | 1.2778 | 0.50716 | 0.069808 | 216.0283 | 1400 | Commercial and Services | 1400 | City of Palm Bay Brevard County | City of Palm Bay |  |  |  | 0 | 1 | 0.50716 | 0.069808 | 216.0283 |  | -1 | -1 | -1 | -1 | 0 |  |  | Central IRL A | -1 |  |  | 698 | PB-32 | Kingswood drainage pond | City of Palm Bay |  | 178.3151 | 0.17521
240000 | 2000000 | 2000000 | Central IRL | A | IR12-21 | 62-304.520 (7), F.A.C. | 0.56 | 0.48 | City of Palm Bay | 0.44052 | 3954.4141 | 9.2835 | 1.2778 | 4.0896 | 0.56292 | 1742.002 | 1420 | Wholesale Sales and Services <Excluding warehouses associated with industrial use> | 1420 | City of Palm Bay Brevard County | City of Palm Bay |  |  |  | 0 | 1 | 4.0896 | 0.56292 | 1742.002 |  | -1 | -1 | -1 | -1 | 0 |  |  | Central IRL A | -1 |  |  | 698 | PB-32 | Kingswood drainage pond | City of Palm Bay |  | 169.8028 | 1.4128
240000 | 2000000 | 2000000 | Central IRL | A | IR12-21 | 62-304.520 (7), F.A.C. | 0.56 | 0.48 | City of Palm Bay | 0.14661 | 3875.5399 | 11.3978 | 1.539 | 1.6711 | 0.22564 | 568.2097 | 1200 | Residential, Medium Density-Two-five dwellingunits per acre | 1200 | City of Palm Bay Brevard County | City of Palm Bay |  |  |  | 0 | 1 | 1.6711 | 0.22564 | 568.2097 |  | -1 | -1 | -1 | -1 | 0 |  |  | Central IRL A | -1 |  |  | 698 | PB-32 | Kingswood drainage pond | City of Palm Bay |  | 121.2786 | 0.46084
240000 | 2000000 | 2000000 | Central IRL | A | IR12-21 | 62-304.520 (7), F.A.C. | 0.56 | 0.48 | City of Palm Bay | 0.0036184 | 3875.5399 | 11.3978 | 1.539 | 0.041242 | 0.0055687 | 14.0233 | 1200 | Residential, Medium Density-Two-five dwellingunits per acre | 1200 | City of Palm Bay Brevard County | City of Palm Bay |  |  |  | 0 | 1 | 0.041242 | 0.0055687 | 14.0233 |  | -1 | -1 | -1 | -1 | 0 |  |  | Central IRL A | -1 |  |  | 698 | PB-32 | Kingswood drainage pond | City of Palm Bay |  | 19.3973 | 0.011373
240000 | 2000000 | 2000000 | Central IRL | A | IR12-21 | 62-304.520 (7), F.A.C. | 0.56 | 0.48 | City of Palm Bay | 0.46753 | 3875.5399 | 11.3978 | 1.539 | 5.3288 | 0.71953 | 1811.9339 | 1450 | Tourist Services | 1450 | City of Palm Bay Brevard County | City of Palm Bay |  |  |  | 0 | 1 | 5.3288 | 0.71953 | 1811.9339 |  | -1 | -1 | -1 | -1 | 0 |  |  | Central IRL A | -1 |  |  | 698 | PB-32 | Kingswood drainage pond | City of Palm Bay |  | 175.6825 | 1.4695
240000 | 2000000 | 2000000 | Central IRL | A | IR12-21 | 62-304.520 (7), F.A.C. | 0.56 | 0.48 | FDOT District 5 | 0.0002285 | 3861.7926 | 11.8001 | 1.5585 | 0.0026963 | 0.00035611 | 0.88241 | 3200 | Shrub and Brushland | 3200 | FDOT District 5 City of Palm Bay Brevard County | FDOT District 5 |  |  | Natural Lands | 0 | 1 | 0.0026963 | 0.00035611 | 31.9992 |  | -1 | -1 | -1 | -1 | 0 |  |  | Central IRL A | -1 |  |  | 698 | PB-32 | Kingswood drainage pond | City of Palm Bay |  | 5.8724 | 0.025952
240000 | 2000000 | 2000000 | Central IRL | A | IR12-21 | 62-304.520 (7), F.A.C. | 0.56 | 0.48 | City of Palm Bay | 0.60818 | 3861.7926 | 11.8001 | 1.5585 | 7.1766 | 0.94785 | 2348.6749 | 1410 | Retail Sales and Services | 1410 | City of Palm Bay Brevard County | City of Palm Bay |  |  |  | 0 | 1 | 7.1766 | 0.94785 | 2348.6749 |  | -1 | -1 | -1 | -1 | 0 |  |  | Central IRL A | -1 |  |  | 698 | PB-32 | Kingswood drainage pond | City of Palm Bay |  | 195.9257 | 1.9048
240000 | 2000000 | 2000000 | Central IRL | A | IR12-21 | 62-304.520 (7), F.A.C. | 0.56 | 0.48 | FDOT District 5 | 0.00024498 | 3861.7926 | 11.8001 | 1.5585 | 0.0028907 | 0.0003818 | 0.94605 | 1410 | Retail Sales and Services | 1410 | FDOT District 5 City of Palm Bay Brevard County | FDOT District 5 |  |  |  | 0 | 1 | 0.0028907 | 0.0003818 | 5.0003 |  | -1 | -1 | -1 | -1 | 0 |  |  | Central IRL A | -1 |  |  | 698 | PB-32 | Kingswood drainage pond | City of Palm Bay |  | 7.6654 | 0.0040554
240000 | 2000000 | 2000000 | Central IRL | A | IR12-21 | 62-304.520 (7), F.A.C. | 0.56 | 0.48 | City of Palm Bay | 0.14577 | 3874.164 | 11.3522 | 1.5325 | 1.6548 | 0.2234 | 564.7486 | 1200 | Residential, Medium Density-Two-five dwellingunits per acre | 1200 | City of Palm Bay Brevard County | City of Palm Bay |  |  |  | 0 | 1 | 1.6548 | 0.2234 | 564.7486 |  | -1 | -1 | -1 | -1 | 0 |  |  | Central IRL A | -1 |  |  | 698 | PB-32 | Kingswood drainage pond | City of Palm Bay |  | 123.5982 | 0.45803
240000 | 2000000 | 2000000 | Central IRL | A | IR12-21 | 62-304.520 (7), F.A.C. | 0.56 | 0.48 | City of Palm Bay | 0.47199 | 3874.164 | 11.3522 | 1.5325 | 5.3581 | 0.72333 | 1828.5683 | 1450 | Tourist Services | 1450 | City of Palm Bay Brevard County | City of Palm Bay |  |  |  | 0 | 1 | 5.3581 | 0.72333 | 1828.5683 |  | -1 | -1 | -1 | -1 | 0 |  |  | Central IRL A | -1 |  |  | 698 | PB-32 | Kingswood drainage pond | City of Palm Bay |  | 176.4044 | 1.483
240000 | 2000000 | 2000000 | Central IRL | A | IR12-21 | 62-304.520 (7), F.A.C. | 0.56 | 0.48 | City of Palm Bay | 0.61776 | 3828.5906 | 7.8946 | 1.1546 | 4.877 | 0.71325 | 2365.1633 | 1560 | Other Heavy Industrial | 1560 | City of Palm Bay Brevard County | City of Palm Bay |  |  |  | 0 | 1 | 4.877 | 0.71325 | 2365.1633 |  | -1 | -1 | -1 | -1 | 0 |  |  | Central IRL A | -1 |  |  | 698 | PB-32 | Kingswood drainage pond | City of Palm Bay |  | 200 | 1.9182
240000 | 2000000 | 2000000 | Central IRL | A | IR12-21 | 62-304.520 (7), F.A.C. | 0.56 | 0.48 | City of Palm Bay | 0.61776 | 3873.1468 | 11.8799 | 1.5686 | 7.3389 | 0.96905 | 2392.6885 | 1410 | Retail Sales and Services | 1410 | City of Palm Bay Brevard County | City of Palm Bay |  |  |  | 0 | 1 | 7.3389 | 0.96905 | 2392.6885 |  | -1 | -1 | -1 | -1 | 0 |  |  | Central IRL A | -1 |  |  | 698 | PB-32 | Kingswood drainage pond | City of Palm Bay |  | 200 | 1.9405
240000 | 2000000 | 2000000 | Central IRL | A | IR12-21 | 62-304.520 (7), F.A.C. | 0.56 | 0.48 | FDOT District 5 | 0.012332 | 3622.0316 | 7.3457 | 1.002 | 0.090588 | 0.012356 | 44.6673 | 2110 | Improved Pasture | 2110 | FDOT District 5 City of Palm Bay Brevard County | FDOT District 5 | Agricultural Producers |  |  | 0 | 1 | 0.090588 | 0.012356 | 62.2602 |  | -1 | -1 | -1 | -1 | 0 |  |  | Central IRL A | -1 |  |  | 698 | PB-32 | Kingswood drainage pond | City of Palm Bay |  | 28.8506 | 0.050495
240000 | 2000000 | 2000000 | Central IRL | A | IR12-21 | 62-304.520 (7), F.A.C. | 0.56 | 0.48 | FDOT District 5 | 0.00632 | 3622.0316 | 7.3457 | 1.002 | 0.046425 | 0.0063325 | 22.8914 | 3200 | Shrub and Brushland | 3200 | FDOT District 5 City of Palm Bay Brevard County | FDOT District 5 |  |  | Natural Lands | 0 | 1 | 0.046425 | 0.0063325 | 218.848 |  | -1 | -1 | -1 | -1 | 0 |  |  | Central IRL A | -1 |  |  | 698 | PB-32 | Kingswood drainage pond | City of Palm Bay |  | 22.5827 | 0.17749
240000 | 2000000 | 2000000 | Central IRL | A | IR12-21 | 62-304.520 (7), F.A.C. | 0.56 | 0.48 | City of Palm Bay | 0.06912 | 3622.0316 | 7.3457 | 1.002 | 0.50773 | 0.069256 | 250.3536 | 1550 | Other Light Industrial | 1550 | City of Palm Bay Brevard County | City of Palm Bay |  |  |  | 0 | 1 | 0.50773 | 0.069256 | 333.7567 |  | -1 | -1 | -1 | -1 | 0 |  |  | Central IRL A | -1 |  |  | 698 | PB-32 | Kingswood drainage pond | City of Palm Bay |  | 76.9602 | 0.27069
240000 | 2000000 | 2000000 | Central IRL | A | IR12-21 | 62-304.520 (7), F.A.C. | 0.56 | 0.48 | FDOT District 5 | 0.00079721 | 3622.0316 | 7.3457 | 1.002 | 0.0058561 | 0.00079878 | 2.8875 | 1550 | Other Light Industrial | 1550 | FDOT District 5 City of Palm Bay Brevard County | FDOT District 5 |  |  |  | 0 | 1 | 0.0058561 | 0.00079878 | 3.809 |  | -1 | -1 | -1 | -1 | 0 |  |  | Central IRL A | -1 |  |  | 698 | PB-32 | Kingswood drainage pond | City of Palm Bay |  | 20.654 | 0.0030892
240000 | 2000000 | 2000000 | Central IRL | A | IR12-21 | 62-304.520 (7), F.A.C. | 0.56 | 0.48 | City of Palm Bay | 0.46909 | 3765.1364 | 10.8128 | 1.4301 | 5.0722 | 0.67085 | 1766.1904 | 1410 | Retail Sales and Services | 1410 | City of Palm Bay Brevard County | City of Palm Bay |  |  |  | 0 | 1 | 5.0722 | 0.67085 | 1766.1898 |  | -1 | -1 | -1 | -1 | 0 |  |  | Central IRL A | -1 |  |  | 698 | PB-32 | Kingswood drainage pond | City of Palm Bay |  | 178.011 | 1.4324
240000 | 2000000 | 2000000 | Central IRL | A | IR12-21 | 62-304.520 (7), F.A.C. | 0.56 | 0.48 | City of Palm Bay | 0.61776 | 3897.8797 | 11.9519 | 1.5782 | 7.3834 | 0.97495 | 2407.9676 | 1420 | Wholesale Sales and Services <Excluding warehouses associated with industrial use> | 1420 | City of Palm Bay Brevard County | City of Palm Bay |  |  |  | 0 | 1 | 7.3834 | 0.97495 | 2407.9676 |  | -1 | -1 | -1 | -1 | 0 |  |  | Central IRL A | -1 |  |  | 698 | PB-32 | Kingswood drainage pond | City of Palm Bay |  | 200 | 1.9529
240000 | 2000000 | 2000000 | Central IRL | A | IR12-21 | 62-304.520 (7), F.A.C. | 0.56 | 0.48 | City of Palm Bay | 0.61776 | 3828.0921 | 7.9043 | 1.1577 | 4.883 | 0.71516 | 2364.8554 | 1560 | Other Heavy Industrial | 1560 | City of Palm Bay Brevard County | City of Palm Bay |  |  |  | 0 | 1 | 4.883 | 0.71516 | 2364.8554 |  | -1 | -1 | -1 | -1 | 0 |  |  | Central IRL A | -1 |  |  | 698 | PB-32 | Kingswood drainage pond | City of Palm Bay |  | 200 | 1.918
240000 | 2000000 | 2000000 | Central IRL | A | IR12-21 | 62-304.520 (7), F.A.C. | 0.56 | 0.48 | Natural Lands | 0.37741 | 3335.1005 | 8.4693 | 1.093 | 3.1963 | 0.41252 | 1258.6848 | 3200 | Shrub and Brushland | 3200 | City of Palm Bay Brevard County | City of Palm Bay |  |  | Natural Lands | 0 | 1 | 3.1963 | 0.41252 | 1258.6848 |  | -1 | -1 | -1 | -1 | 0 |  |  | Central IRL A | -1 |  |  | 698 | PB-32 | Kingswood drainage pond | City of Palm Bay |  | 161.0993 | 1.0208
240000 | 2000000 | 2000000 | Central IRL | A | IR12-21 | 62-304.520 (7), F.A.C. | 0.56 | 0.48 | City of Palm Bay | 0.14924 | 3335.1005 | 8.4693 | 1.093 | 1.2639 | 0.16312 | 497.7169 | 1410 | Retail Sales and Services | 1410 | City of Palm Bay Brevard County | City of Palm Bay |  |  |  | 0 | 1 | 1.2639 | 0.16312 | 497.7169 |  | -1 | -1 | -1 | -1 | 0 |  |  | Central IRL A | -1 |  |  | 698 | PB-32 | Kingswood drainage pond | City of Palm Bay |  | 124.161 | 0.40366
240000 | 2000000 | 2000000 | Central IRL | A | IR12-21 | 62-304.520 (7), F.A.C. | 0.56 | 0.48 | City of Palm Bay | 0.06285 | 3335.1005 | 8.4693 | 1.093 | 0.5323 | 0.068699 | 209.6125 | 1450 | Tourist Services | 1450 | City of Palm Bay Brevard County | City of Palm Bay |  |  |  | 0 | 1 | 0.5323 | 0.068699 | 209.6125 |  | -1 | -1 | -1 | -1 | 0 |  |  | Central IRL A | -1 |  |  | 698 | PB-32 | Kingswood drainage pond | City of Palm Bay |  | 84.3934 | 0.17
240000 | 2000000 | 2000000 | Central IRL | A | IR12-21 | 62-304.520 (7), F.A.C. | 0.56 | 0.48 | City of Palm Bay | 0.028272 | 3335.1005 | 8.4693 | 1.093 | 0.23944 | 0.030902 | 94.289 | 1420 | Wholesale Sales and Services <Excluding warehouses associated with industrial use> | 1420 | City of Palm Bay Brevard County | City of Palm Bay |  |  |  | 0 | 1 | 0.23944 | 0.030902 | 94.289 |  | -1 | -1 | -1 | -1 | 0 |  |  | Central IRL A | -1 |  |  | 698 | PB-32 | Kingswood drainage pond | City of Palm Bay |  | 45.3452 | 0.076471
240000 | 2000000 | 2000000 | Central IRL | A | IR12-21 | 62-304.520 (7), F.A.C. | 0.56 | 0.48 | City of Palm Bay | 0.0028269 | 3848.9465 | 9.5043 | 1.2721 | 0.026867 | 0.0035959 | 10.8804 | 1200 | Residential, Medium Density-Two-five dwellingunits per acre | 1200 | City of Palm Bay Brevard County | City of Palm Bay |  |  |  | 0 | 1 | 0.026867 | 0.0035959 | 11.5896 |  | -1 | -1 | -1 | -1 | 0 |  |  | Central IRL A | -1 |  |  | 698 | PB-32 | Kingswood drainage pond | City of Palm Bay |  | 17.5451 | 0.0093995
240000 | 2000000 | 2000000 | Central IRL | A | IR12-21 | 62-304.520 (7), F.A.C. | 0.56 | 0.48 | City of Palm Bay | 0.10025 | 3848.9465 | 9.5043 | 1.2721 | 0.95278 | 0.12752 | 385.846 | 1450 | Tourist Services | 1450 | City of Palm Bay Brevard County | City of Palm Bay |  |  |  | 0 | 1 | 0.95278 | 0.12752 | 385.8457 |  | -1 | -1 | -1 | -1 | 0 |  |  | Central IRL A | -1 |  |  | 698 | PB-32 | Kingswood drainage pond | City of Palm Bay |  | 105.571 | 0.31293
240000 | 2000000 | 2000000 | Central IRL | A | IR12-21 | 62-304.520 (7), F.A.C. | 0.56 | 0.48 | City of Palm Bay | 0.058184 | 3868.1937 | 10.049 | 1.321 | 0.58469 | 0.076858 | 225.0657 | 1410 | Retail Sales and Services | 1410 | City of Palm Bay Brevard County | City of Palm Bay |  |  |  | 0 | 1 | 0.58469 | 0.076858 | 225.0657 |  | -1 | -1 | -1 | -1 | 0 |  |  | Central IRL A | -1 |  |  | 698 | PB-32 | Kingswood drainage pond | City of Palm Bay |  | 74.096 | 0.18254
240000 | 2000000 | 2000000 | Central IRL | A | IR12-21 | 62-304.520 (7), F.A.C. | 0.56 | 0.48 | Natural Lands | 0.042057 | 3777.8323 | 7.467 | 1.0407 | 0.31404 | 0.04377 | 158.8859 | 3100 | Herbaceous Dry Prairie | 3100 | City of Palm Bay Brevard County | City of Palm Bay |  |  | Natural Lands | 0 | 1 | 0.31404 | 0.04377 | 158.8859 |  | -1 | -1 | -1 | -1 | 0 |  |  | Central IRL A | -1 |  |  | 698 | PB-32 | Kingswood drainage pond | City of Palm Bay |  | 67.6259 | 0.12886
240000 | 2000000 | 2000000 | Central IRL | A | IR12-21 | 62-304.520 (7), F.A.C. | 0.56 | 0.48 | City of Palm Bay | 0.57571 | 3777.8323 | 7.467 | 1.0407 | 4.2988 | 0.59915 | 2174.9209 | 1550 | Other Light Industrial | 1550 | City of Palm Bay Brevard County | City of Palm Bay |  |  |  | 0 | 1 | 4.2988 | 0.59915 | 2174.9209 |  | -1 | -1 | -1 | -1 | 0 |  |  | Central IRL A | -1 |  |  | 698 | PB-32 | Kingswood drainage pond | City of Palm Bay |  | 189.9328 | 1.7639
240000 | 2000000 | 2000000 | Central IRL | A | IR12-21 | 62-304.520 (7), F.A.C. | 0.56 | 0.48 | City of Palm Bay | 0.55114 | 3837.6328 | 7.8483 | 1.1378 | 4.3255 | 0.62709 | 2115.079 | 1560 | Other Heavy Industrial | 1560 | City of Palm Bay Brevard County | City of Palm Bay |  |  |  | 0 | 1 | 4.3255 | 0.62709 | 2299.1367 |  | -1 | -1 | -1 | -1 | 0 |  |  | Central IRL A | -1 |  |  | 698 | PB-32 | Kingswood drainage pond | City of Palm Bay |  | 186.3526 | 1.8647
240000 | 2000000 | 2000000 | Central IRL | A | IR12-21 | 62-304.520 (7), F.A.C. | 0.56 | 0.48 | City of Palm Bay | 0.00052324 | 3837.6328 | 7.8483 | 1.1378 | 0.0041065 | 0.00059534 | 2.008 | 1550 | Other Light Industrial | 1550 | City of Palm Bay Brevard County | City of Palm Bay |  |  |  | 0 | 1 | 0.0041065 | 0.00059534 | 2.008 |  | -1 | -1 | -1 | -1 | 0 |  |  | Central IRL A | -1 |  |  | 698 | PB-32 | Kingswood drainage pond | City of Palm Bay |  | 7.1162 | 0.0016285
240000 | 2000000 | 2000000 | Central IRL | A | IR12-21 | 62-304.520 (7), F.A.C. | 0.56 | 0.48 | City of Palm Bay | 0.00028621 | 3973.9561 | 9.6967 | 1.3206 | 0.0027753 | 0.00037798 | 1.1374 | 1200 | Residential, Medium Density-Two-five dwellingunits per acre | 1200 | City of Palm Bay Brevard County | City of Palm Bay |  |  |  | 0 | 1 | 0.0027753 | 0.00037798 | 1.1374 |  | -1 | -1 | -1 | -1 | 0 |  |  | Central IRL A | -1 |  |  | 698 | PB-32 | Kingswood drainage pond | City of Palm Bay |  | 4.3645 | 0.00092247
240000 | 2000000 | 2000000 | Central IRL | A | IR12-21 | 62-304.520 (7), F.A.C. | 0.56 | 0.48 | City of Palm Bay | 0.15094 | 3973.9561 | 9.6967 | 1.3206 | 1.4636 | 0.19934 | 599.8364 | 1400 | Commercial and Services | 1400 | City of Palm Bay Brevard County | City of Palm Bay |  |  |  | 0 | 1 | 1.4636 | 0.19934 | 599.8364 |  | -1 | -1 | -1 | -1 | 0 |  |  | Central IRL A | -1 |  |  | 698 | PB-32 | Kingswood drainage pond | City of Palm Bay |  | 124.4131 | 0.48649
240000 | 2000000 | 2000000 | Central IRL | A | IR12-21 | 62-304.520 (7), F.A.C. | 0.56 | 0.48 | City of Palm Bay | 0.31872 | 3973.9561 | 9.6967 | 1.3206 | 3.0905 | 0.42091 | 1266.5795 | 1420 | Wholesale Sales and Services <Excluding warehouses associated with industrial use> | 1420 | City of Palm Bay Brevard County | City of Palm Bay |  |  |  | 0 | 1 | 3.0905 | 0.42091 | 1266.5795 |  | -1 | -1 | -1 | -1 | 0 |  |  | Central IRL A | -1 |  |  | 698 | PB-32 | Kingswood drainage pond | City of Palm Bay |  | 143.375 | 1.0272
240000 | 2000000 | 2000000 | Central IRL | A | IR12-21 | 62-304.520 (7), F.A.C. | 0.56 | 0.48 | City of Palm Bay | 0.13334 | 3973.9561 | 9.6967 | 1.3206 | 1.2929 | 0.17609 | 529.8706 | 1420 | Wholesale Sales and Services <Excluding warehouses associated with industrial use> | 1420 | City of Palm Bay Brevard County | City of Palm Bay |  |  |  | 0 | 1 | 1.2929 | 0.17609 | 529.8706 |  | -1 | -1 | -1 | -1 | 0 |  |  | Central IRL A | -1 |  |  | 698 | PB-32 | Kingswood drainage pond | City of Palm Bay |  | 102.4085 | 0.42974
240000 | 2000000 | 2000000 | Central IRL | A | IR12-21 | 62-304.520 (7), F.A.C. | 0.56 | 0.48 | City of Palm Bay | 0.0030849 | 3973.9561 | 9.6967 | 1.3206 | 0.029913 | 0.004074 | 12.2592 | 1330 | Residential, High density; Multiple Dwelling Units, Low Rise <Two stories or less> | 1330 | City of Palm Bay Brevard County | City of Palm Bay |  |  |  | 0 | 1 | 0.029913 | 0.004074 | 12.2592 |  | -1 | -1 | -1 | -1 | 0 |  |  | Central IRL A | -1 |  |  | 698 | PB-32 | Kingswood drainage pond | City of Palm Bay |  | 20.7533 | 0.0099426
240000 | 2000000 | 2000000 | Central IRL | A | IR12-21 | 62-304.520 (7), F.A.C. | 0.56 | 0.48 | City of Palm Bay | 0.006135 | 3973.9561 | 9.6967 | 1.3206 | 0.059489 | 0.0081022 | 24.3803 | 1330 | Residential, High density; Multiple Dwelling Units, Low Rise <Two stories or less> | 1330 | City of Palm Bay Brevard County | City of Palm Bay |  |  |  | 0 | 1 | 0.059489 | 0.0081022 | 24.3803 |  | -1 | -1 | -1 | -1 | 0 |  |  | Central IRL A | -1 |  |  | 698 | PB-32 | Kingswood drainage pond | City of Palm Bay |  | 45.5458 | 0.019773
240000 | 2000000 | 2000000 | Central IRL | A | IR12-21 | 62-304.520 (7), F.A.C. | 0.56 | 0.48 | City of Palm Bay | 0.0052596 | 3973.9561 | 9.6967 | 1.3206 | 0.051001 | 0.006946 | 20.9014 | 1330 | Residential, High density; Multiple Dwelling Units, Low Rise <Two stories or less> | 1330 | City of Palm Bay Brevard County | City of Palm Bay |  |  |  | 0 | 1 | 0.051001 | 0.006946 | 20.9014 |  | -1 | -1 | -1 | -1 | 0 |  |  | Central IRL A | -1 |  |  | 698 | PB-32 | Kingswood drainage pond | City of Palm Bay |  | 39.0528 | 0.016952
240000 | 2000000 | 2000000 | Central IRL | A | IR12-21 | 62-304.520 (7), F.A.C. | 0.56 | 0.48 | City of Palm Bay | 0.12969 | 3800.9513 | 7.6188 | 1.0465 | 0.98805 | 0.13571 | 492.9308 | 1550 | Other Light Industrial | 1550 | City of Palm Bay Brevard County | City of Palm Bay |  |  |  | 0 | 1 | 0.98805 | 0.13571 | 634.7819 |  | -1 | -1 | -1 | -1 | 0 |  |  | Central IRL A | -1 |  |  | 698 | PB-32 | Kingswood drainage pond | City of Palm Bay |  | 120.9935 | 0.51483
240000 | 2000000 | 2000000 | Central IRL | A | IR12-21 | 62-304.520 (7), F.A.C. | 0.56 | 0.48 | City of Palm Bay | 0.26215 | 3823.6705 | 9.5044 | 1.3969 | 2.4915 | 0.3662 | 1002.3604 | 1200 | Residential, Medium Density-Two-five dwellingunits per acre | 1200 | City of Palm Bay Brevard County | City of Palm Bay |  |  |  | 0 | 1 | 2.4915 | 0.3662 | 1002.3604 |  | -1 | -1 | -1 | -1 | 0 |  |  | Central IRL A | -1 |  |  | 698 | PB-32 | Kingswood drainage pond | City of Palm Bay |  | 220.3685 | 0.81294
240000 | 2000000 | 2000000 | Central IRL | A | IR12-21 | 62-304.520 (7), F.A.C. | 0.56 | 0.48 | City of Palm Bay | 0.0060701 | 3823.6705 | 9.5044 | 1.3969 | 0.057692 | 0.0084795 | 23.2101 | 1210 | Fixed Single Family Units | 1210 | City of Palm Bay Brevard County | City of Palm Bay |  |  |  | 0 | 1 | 0.057692 | 0.0084795 | 305.5088 |  | -1 | -1 | -1 | -1 | 0 |  |  | Central IRL A | -1 |  |  | 698 | PB-32 | Kingswood drainage pond | City of Palm Bay |  | 47.8672 | 0.24778
240000 | 2000000 | 2000000 | Central IRL | A | IR12-21 | 62-304.520 (7), F.A.C. | 0.56 | 0.48 | City of Palm Bay | 0.0014273 | 3823.6705 | 9.5044 | 1.3969 | 0.013565 | 0.0019938 | 5.4575 | 1210 | Fixed Single Family Units | 1210 | City of Palm Bay Brevard County | City of Palm Bay |  |  |  | 0 | 1 | 0.013565 | 0.0019938 | 13.3587 |  | -1 | -1 | -1 | -1 | 0 |  |  | Central IRL A | -1 |  |  | 698 | PB-32 | Kingswood drainage pond | City of Palm Bay |  | 12.4888 | 0.010834
240000 | 2000000 | 2000000 | Central IRL | A | IR12-21 | 62-304.520 (7), F.A.C. | 0.56 | 0.48 | City of Palm Bay | 0.0027637 | 3823.6705 | 9.5044 | 1.3969 | 0.026267 | 0.0038606 | 10.5673 | 1210 | Fixed Single Family Units | 1210 | City of Palm Bay Brevard County | City of Palm Bay |  |  |  | 0 | 1 | 0.026267 | 0.0038606 | 80.6358 |  | -1 | -1 | -1 | -1 | 0 |  |  | Central IRL A | -1 |  |  | 698 | PB-32 | Kingswood drainage pond | City of Palm Bay |  | 27.0888 | 0.065398
240000 | 2000000 | 2000000 | Central IRL | A | IR12-21 | 62-304.520 (7), F.A.C. | 0.56 | 0.48 | City of Palm Bay | 0.25114 | 3823.6705 | 9.5044 | 1.3969 | 2.3869 | 0.35082 | 960.2602 | 1210 | Fixed Single Family Units | 1210 | City of Palm Bay Brevard County | City of Palm Bay |  |  |  | 0 | 1 | 2.3869 | 0.35082 | 960.2602 |  | -1 | -1 | -1 | -1 | 0 |  |  | Central IRL A | -1 |  |  | 698 | PB-32 | Kingswood drainage pond | City of Palm Bay |  | 126.3042 | 0.7788
240000 | 2000000 | 2000000 | Central IRL | A | IR12-21 | 62-304.520 (7), F.A.C. | 0.56 | 0.48 | City of Palm Bay | 0.098878 | 3882.8717 | 11.2741 | 1.505 | 1.1148 | 0.14881 | 383.9325 | 1550 | Other Light Industrial | 1550 | City of Palm Bay Brevard County | City of Palm Bay |  |  |  | 0 | 1 | 1.1148 | 0.14881 | 383.9325 |  | -1 | -1 | -1 | -1 | 0 |  |  | Central IRL A | -1 |  |  | 698 | PB-32 | Kingswood drainage pond | City of Palm Bay |  | 115.6168 | 0.31138
240000 | 2000000 | 2000000 | Central IRL | A | IR12-21 | 62-304.520 (7), F.A.C. | 0.56 | 0.48 | City of Palm Bay | 0.37683 | 3882.8717 | 11.2741 | 1.505 | 4.2484 | 0.56712 | 1463.1808 | 1420 | Wholesale Sales and Services <Excluding warehouses associated with industrial use> | 1420 | City of Palm Bay Brevard County | City of Palm Bay |  |  |  | 0 | 1 | 4.2484 | 0.56712 | 1463.1808 |  | -1 | -1 | -1 | -1 | 0 |  |  | Central IRL A | -1 |  |  | 698 | PB-32 | Kingswood drainage pond | City of Palm Bay |  | 156.4891 | 1.1867
240000 | 2000000 | 2000000 | Central IRL | A | IR12-21 | 62-304.520 (7), F.A.C. | 0.56 | 0.48 | City of Palm Bay | 0.053583 | 3882.8717 | 11.2741 | 1.505 | 0.6041 | 0.080641 | 208.0557 | 1420 | Wholesale Sales and Services <Excluding warehouses associated with industrial use> | 1420 | City of Palm Bay Brevard County | City of Palm Bay |  |  |  | 0 | 1 | 0.6041 | 0.080641 | 208.0557 |  | -1 | -1 | -1 | -1 | 0 |  |  | Central IRL A | -1 |  |  | 698 | PB-32 | Kingswood drainage pond | City of Palm Bay |  | 92.9193 | 0.16874
240000 | 2000000 | 2000000 | Central IRL | A | IR12-21 | 62-304.520 (7), F.A.C. | 0.56 | 0.48 | City of Palm Bay | 0.088472 | 3882.8717 | 11.2741 | 1.505 | 0.99745 | 0.13315 | 343.5272 | 1420 | Wholesale Sales and Services <Excluding warehouses associated with industrial use> | 1420 | City of Palm Bay Brevard County | City of Palm Bay |  |  |  | 0 | 1 | 0.99745 | 0.13315 | 343.5272 |  | -1 | -1 | -1 | -1 | 0 |  |  | Central IRL A | -1 |  |  | 698 | PB-32 | Kingswood drainage pond | City of Palm Bay |  | 100.5084 | 0.27861
240000 | 2000000 | 2000000 | Central IRL | A | IR12-21 | 62-304.520 (7), F.A.C. | 0.56 | 0.48 | City of Palm Bay | 0.61776 | 3835.1695 | 7.5801 | 1.058 | 4.6827 | 0.6536 | 2369.2276 | 1550 | Other Light Industrial | 1550 | City of Palm Bay Brevard County | City of Palm Bay |  |  |  | 0 | 1 | 4.6827 | 0.6536 | 2369.2276 |  | -1 | -1 | -1 | -1 | 0 |  |  | Central IRL A | -1 |  |  | 698 | PB-32 | Kingswood drainage pond | City of Palm Bay |  | 200 | 1.9215
240000 | 2000000 | 2000000 | Central IRL | A | IR12-21 | 62-304.520 (7), F.A.C. | 0.56 | 0.48 | City of Palm Bay | 0.025397 | 3823.6705 | 9.5044 | 1.3969 | 0.24138 | 0.035477 | 97.1084 | 1200 | Residential, Medium Density-Two-five dwellingunits per acre | 1200 | City of Palm Bay Brevard County | City of Palm Bay |  |  |  | 0 | 1 | 0.24138 | 0.035477 | 97.1084 |  | -1 | -1 | -1 | -1 | 0 |  |  | Central IRL A | -1 |  |  | 698 | PB-32 | Kingswood drainage pond | City of Palm Bay |  | 44.1113 | 0.078758
240000 | 2000000 | 2000000 | Central IRL | A | IR12-21 | 62-304.520 (7), F.A.C. | 0.56 | 0.48 | City of Palm Bay | 0.1415 | 3823.6705 | 9.5044 | 1.3969 | 1.3448 | 0.19766 | 541.0419 | 1200 | Residential, Medium Density-Two-five dwellingunits per acre | 1200 | City of Palm Bay Brevard County | City of Palm Bay |  |  |  | 0 | 1 | 1.3448 | 0.19766 | 541.0419 |  | -1 | -1 | -1 | -1 | 0 |  |  | Central IRL A | -1 |  |  | 698 | PB-32 | Kingswood drainage pond | City of Palm Bay |  | 113.664 | 0.4388
240000 | 2000000 | 2000000 | Central IRL | A | IR12-21 | 62-304.520 (7), F.A.C. | 0.56 | 0.48 | City of Palm Bay | 0.0018508 | 3823.6705 | 9.5044 | 1.3969 | 0.017591 | 0.0025854 | 7.0769 | 1200 | Residential, Medium Density-Two-five dwellingunits per acre | 1200 | City of Palm Bay Brevard County | City of Palm Bay |  |  |  | 0 | 1 | 0.017591 | 0.0025854 | 7.0769 |  | -1 | -1 | -1 | -1 | 0 |  |  | Central IRL A | -1 |  |  | 698 | PB-32 | Kingswood drainage pond | City of Palm Bay |  | 73.8984 | 0.0057395
240000 | 2000000 | 2000000 | Central IRL | A | IR12-21 | 62-304.520 (7), F.A.C. | 0.56 | 0.48 | City of Palm Bay | 0.33841 | 3823.6705 | 9.5044 | 1.3969 | 3.2164 | 0.47274 | 1293.9831 | 1210 | Fixed Single Family Units | 1210 | City of Palm Bay Brevard County | City of Palm Bay |  |  |  | 0 | 1 | 3.2164 | 0.47274 | 1293.9831 |  | -1 | -1 | -1 | -1 | 0 |  |  | Central IRL A | -1 |  |  | 698 | PB-32 | Kingswood drainage pond | City of Palm Bay |  | 148.065 | 1.0495
240000 | 2000000 | 2000000 | Central IRL | A | IR12-21 | 62-304.520 (7), F.A.C. | 0.56 | 0.48 | City of Palm Bay | 0.1106 | 3823.6705 | 9.5044 | 1.3969 | 1.0512 | 0.15451 | 422.9137 | 1210 | Fixed Single Family Units | 1210 | City of Palm Bay Brevard County | City of Palm Bay |  |  |  | 0 | 1 | 1.0512 | 0.15451 | 422.9137 |  | -1 | -1 | -1 | -1 | 0 |  |  | Central IRL A | -1 |  |  | 698 | PB-32 | Kingswood drainage pond | City of Palm Bay |  | 97.2445 | 0.343
250000 | 2000000 | 2000000 | Central IRL | A | IR12-21 | 62-304.520 (7), F.A.C. | 0.56 | 0.48 | City of Palm Bay | 0.012382 | 3857.3198 | 10.6336 | 1.9191 | 0.13167 | 0.023762 | 47.7614 | 1200 | Residential, Medium Density-Two-five dwellingunits per acre | 1200 | City of Palm Bay Brevard County | City of Palm Bay |  |  |  | 0 | 1 | 0.13167 | 0.023762 | 47.7614 |  | -1 | -1 | -1 | -1 | 0 |  |  | Central IRL A | -1 |  |  | 698 | PB-32 | Kingswood drainage pond | City of Palm Bay |  | 30.3807 | 0.038736
250000 | 2000000 | 2000000 | Central IRL | A | IR12-21 | 62-304.520 (7), F.A.C. | 0.56 | 0.48 | City of Palm Bay | 0.16758 | 3857.3198 | 10.6336 | 1.9191 | 1.7819 | 0.32159 | 646.3984 | 1200 | Residential, Medium Density-Two-five dwellingunits per acre | 1200 | City of Palm Bay Brevard County | City of Palm Bay |  |  |  | 0 | 1 | 1.7819 | 0.32159 | 646.3984 |  | -1 | -1 | -1 | -1 | 0 |  |  | Central IRL A | -1 |  |  | 698 | PB-32 | Kingswood drainage pond | City of Palm Bay |  | 188.9772 | 0.52425
250000 | 2000000 | 2000000 | Central IRL | A | IR12-21 | 62-304.520 (7), F.A.C. | 0.56 | 0.48 | City of Palm Bay | 0.1426 | 3857.3198 | 10.6336 | 1.9191 | 1.5164 | 0.27366 | 550.0605 | 1330 | Residential, High density; Multiple Dwelling Units, Low Rise <Two stories or less> | 1330 | City of Palm Bay Brevard County | City of Palm Bay |  |  |  | 0 | 1 | 1.5164 | 0.27366 | 550.0605 |  | -1 | -1 | -1 | -1 | 0 |  |  | Central IRL A | -1 |  |  | 698 | PB-32 | Kingswood drainage pond | City of Palm Bay |  | 110.4142 | 0.44612
250000 | 2000000 | 2000000 | Central IRL | A | IR12-21 | 62-304.520 (7), F.A.C. | 0.56 | 0.48 | City of Palm Bay | 0.2952 | 3857.3198 | 10.6336 | 1.9191 | 3.1391 | 0.56651 | 1138.6908 | 1330 | Residential, High density; Multiple Dwelling Units, Low Rise <Two stories or less> | 1330 | City of Palm Bay Brevard County | City of Palm Bay |  |  |  | 0 | 1 | 3.1391 | 0.56651 | 1138.6908 |  | -1 | -1 | -1 | -1 | 0 |  |  | Central IRL A | -1 |  |  | 698 | PB-32 | Kingswood drainage pond | City of Palm Bay |  | 140.4993 | 0.92351
250000 | 2000000 | 2000000 | Central IRL | A | IR12-21 | 62-304.520 (7), F.A.C. | 0.56 | 0.48 | City of Palm Bay | 0.0019966 | 3873.4113 | 11.3597 | 1.5316 | 0.02268 | 0.003058 | 7.7336 | 1200 | Residential, Medium Density-Two-five dwellingunits per acre | 1200 | City of Palm Bay Brevard County | City of Palm Bay |  |  |  | 0 | 1 | 0.02268 | 0.003058 | 7.7336 |  | -1 | -1 | -1 | -1 | 0 |  |  | Central IRL A | -1 |  |  | 698 | PB-32 | Kingswood drainage pond | City of Palm Bay |  | 14.4169 | 0.0062722
250000 | 2000000 | 2000000 | Central IRL | A | IR12-21 | 62-304.520 (7), F.A.C. | 0.56 | 0.48 | City of Palm Bay | 0.11224 | 3873.4113 | 11.3597 | 1.5316 | 1.275 | 0.17191 | 434.7558 | 1200 | Residential, Medium Density-Two-five dwellingunits per acre | 1200 | City of Palm Bay Brevard County | City of Palm Bay |  |  |  | 0 | 1 | 1.275 | 0.17191 | 434.7558 |  | -1 | -1 | -1 | -1 | 0 |  |  | Central IRL A | -1 |  |  | 698 | PB-32 | Kingswood drainage pond | City of Palm Bay |  | 123.7945 | 0.3526
250000 | 2000000 | 2000000 | Central IRL | A | IR12-21 | 62-304.520 (7), F.A.C. | 0.56 | 0.48 | City of Palm Bay | 0.040443 | 3873.4113 | 11.3597 | 1.5316 | 0.45942 | 0.061944 | 156.6521 | 1550 | Other Light Industrial | 1550 | City of Palm Bay Brevard County | City of Palm Bay |  |  |  | 0 | 1 | 0.45942 | 0.061944 | 156.6521 |  | -1 | -1 | -1 | -1 | 0 |  |  | Central IRL A | -1 |  |  | 698 | PB-32 | Kingswood drainage pond | City of Palm Bay |  | 57.9004 | 0.12705
250000 | 2000000 | 2000000 | Central IRL | A | IR12-21 | 62-304.520 (7), F.A.C. | 0.56 | 0.48 | City of Palm Bay | 0.32446 | 3873.4113 | 11.3597 | 1.5316 | 3.6858 | 0.49695 | 1256.7648 | 1450 | Tourist Services | 1450 | City of Palm Bay Brevard County | City of Palm Bay |  |  |  | 0 | 1 | 3.6858 | 0.49695 | 1256.7648 |  | -1 | -1 | -1 | -1 | 0 |  |  | Central IRL A | -1 |  |  | 698 | PB-32 | Kingswood drainage pond | City of Palm Bay |  | 145.0339 | 1.0193
250000 | 2000000 | 2000000 | Central IRL | A | IR12-21 | 62-304.520 (7), F.A.C. | 0.56 | 0.48 | City of Palm Bay | 0.13862 | 3873.4113 | 11.3597 | 1.5316 | 1.5747 | 0.21232 | 536.9458 | 1420 | Wholesale Sales and Services <Excluding warehouses associated with industrial use> | 1420 | City of Palm Bay Brevard County | City of Palm Bay |  |  |  | 0 | 1 | 1.5747 | 0.21232 | 536.9458 |  | -1 | -1 | -1 | -1 | 0 |  |  | Central IRL A | -1 |  |  | 698 | PB-32 | Kingswood drainage pond | City of Palm Bay |  | 104.7477 | 0.43548
250000 | 2000000 | 2000000 | Central IRL | A | IR12-21 | 62-304.520 (7), F.A.C. | 0.56 | 0.48 | City of Palm Bay | 0.034174 | 3875.4863 | 9.8264 | 1.2933 | 0.33581 | 0.044197 | 132.4409 | 1400 | Commercial and Services | 1400 | City of Palm Bay Brevard County | City of Palm Bay |  |  |  | 0 | 1 | 0.33581 | 0.044197 | 132.4408 |  | -1 | -1 | -1 | -1 | 0 |  |  | Central IRL A | -1 |  |  | 698 | PB-32 | Kingswood drainage pond | City of Palm Bay |  | 117.6465 | 0.10741
250000 | 2000000 | 2000000 | Central IRL | A | IR12-21 | 62-304.520 (7), F.A.C. | 0.56 | 0.48 | City of Palm Bay | 0.05023 | 3875.4863 | 9.8264 | 1.2933 | 0.49358 | 0.064962 | 194.6665 | 1420 | Wholesale Sales and Services <Excluding warehouses associated with industrial use> | 1420 | City of Palm Bay Brevard County | City of Palm Bay |  |  |  | 0 | 1 | 0.49358 | 0.064962 | 194.6665 |  | -1 | -1 | -1 | -1 | 0 |  |  | Central IRL A | -1 |  |  | 698 | PB-32 | Kingswood drainage pond | City of Palm Bay |  | 68.9311 | 0.15788
250000 | 2000000 | 2000000 | Central IRL | A | IR12-21 | 62-304.520 (7), F.A.C. | 0.56 | 0.48 | City of Palm Bay | 0.61776 | 3873.1468 | 11.8799 | 1.5686 | 7.3389 | 0.96905 | 2392.6885 | 1410 | Retail Sales and Services | 1410 | City of Palm Bay Brevard County | City of Palm Bay |  |  |  | 0 | 1 | 7.3389 | 0.96905 | 2392.6885 |  | -1 | -1 | -1 | -1 | 0 |  |  | Central IRL A | -1 |  |  | 698 | PB-32 | Kingswood drainage pond | City of Palm Bay |  | 200 | 1.9405
250000 | 2000000 | 2000000 | Central IRL | A | IR12-21 | 62-304.520 (7), F.A.C. | 0.56 | 0.48 | City of Palm Bay | 0.01649 | 3834.1941 | 9.529 | 1.4005 | 0.15714 | 0.023094 | 63.2267 | 1200 | Residential, Medium Density-Two-five dwellingunits per acre | 1200 | City of Palm Bay Brevard County | City of Palm Bay |  |  |  | 0 | 1 | 0.15714 | 0.023094 | 281.2487 |  | -1 | -1 | -1 | -1 | 0 |  |  | Central IRL A | -1 |  |  | 698 | PB-32 | Kingswood drainage pond | City of Palm Bay |  | 37.8663 | 0.2281
250000 | 2000000 | 2000000 | Central IRL | A | IR12-21 | 62-304.520 (7), F.A.C. | 0.56 | 0.48 | City of Palm Bay | 0.27456 | 3834.1941 | 9.529 | 1.4005 | 2.6163 | 0.38453 | 1052.7332 | 1210 | Fixed Single Family Units | 1210 | City of Palm Bay Brevard County | City of Palm Bay |  |  |  | 0 | 1 | 2.6163 | 0.38453 | 1959.4864 |  | -1 | -1 | -1 | -1 | 0 |  |  | Central IRL A | -1 |  |  | 698 | PB-32 | Kingswood drainage pond | City of Palm Bay |  | 147.3235 | 1.5892
250000 | 2000000 | 2000000 | Central IRL | A | IR12-21 | 62-304.520 (7), F.A.C. | 0.56 | 0.48 | City of Palm Bay | 0.22613 | 3863.7915 | 9.1395 | 1.2613 | 2.0668 | 0.28523 | 873.7358 | 1550 | Other Light Industrial | 1550 | City of Palm Bay Brevard County | City of Palm Bay |  |  |  | 0 | 1 | 2.0668 | 0.28523 | 873.7358 |  | -1 | -1 | -1 | -1 | 0 |  |  | Central IRL A | -1 |  |  | 698 | PB-32 | Kingswood drainage pond | City of Palm Bay |  | 166.466 | 0.70863
250000 | 2000000 | 2000000 | Central IRL | A | IR12-21 | 62-304.520 (7), F.A.C. | 0.56 | 0.48 | City of Palm Bay | 0.18635 | 3863.7915 | 9.1395 | 1.2613 | 1.7031 | 0.23504 | 720.0004 | 1550 | Other Light Industrial | 1550 | City of Palm Bay Brevard County | City of Palm Bay |  |  |  | 0 | 1 | 1.7031 | 0.23504 | 720.0004 |  | -1 | -1 | -1 | -1 | 0 |  |  | Central IRL A | -1 |  |  | 698 | PB-32 | Kingswood drainage pond | City of Palm Bay |  | 130.1678 | 0.58394
250000 | 2000000 | 2000000 | Central IRL | A | IR12-21 | 62-304.520 (7), F.A.C. | 0.56 | 0.48 | City of Palm Bay | 0.17766 | 3863.7915 | 9.1395 | 1.2613 | 1.6237 | 0.22408 | 686.4299 | 1420 | Wholesale Sales and Services <Excluding warehouses associated with industrial use> | 1420 | City of Palm Bay Brevard County | City of Palm Bay |  |  |  | 0 | 1 | 1.6237 | 0.22408 | 686.4299 |  | -1 | -1 | -1 | -1 | 0 |  |  | Central IRL A | -1 |  |  | 698 | PB-32 | Kingswood drainage pond | City of Palm Bay |  | 110.412 | 0.55672
250000 | 2000000 | 2000000 | Central IRL | A | IR12-21 | 62-304.520 (7), F.A.C. | 0.56 | 0.48 | City of Palm Bay | 0.027626 | 3863.7915 | 9.1395 | 1.2613 | 0.25249 | 0.034846 | 106.743 | 1420 | Wholesale Sales and Services <Excluding warehouses associated with industrial use> | 1420 | City of Palm Bay Brevard County | City of Palm Bay |  |  |  | 0 | 1 | 0.25249 | 0.034846 | 106.743 |  | -1 | -1 | -1 | -1 | 0 |  |  | Central IRL A | -1 |  |  | 698 | PB-32 | Kingswood drainage pond | City of Palm Bay |  | 51.0348 | 0.086572
250000 | 2000000 | 2000000 | Central IRL | A | IR12-21 | 62-304.520 (7), F.A.C. | 0.56 | 0.48 | City of Palm Bay | 0.010658 | 3506.2189 | 7.0886 | 0.9734 | 0.075553 | 0.010375 | 37.3705 | 1550 | Other Light Industrial | 1550 | City of Palm Bay Brevard County | City of Palm Bay |  |  |  | 0 | 1 | 0.075553 | 0.010375 | 82.8045 |  | -1 | -1 | -1 | -1 | 0 |  |  | Central IRL A | -1 |  |  | 698 | PB-32 | Kingswood drainage pond | City of Palm Bay |  | 82.7141 | 0.067157
250000 | 2000000 | 2000000 | Central IRL | A | IR12-21 | 62-304.520 (7), F.A.C. | 0.56 | 0.48 | Natural Lands | 0.22833 | 3506.2189 | 7.0886 | 0.9734 | 1.6186 | 0.22226 | 800.5892 | 3100 | Herbaceous Dry Prairie | 3100 | City of Palm Bay Brevard County | City of Palm Bay |  |  | Natural Lands | 0 | 1 | 1.6186 | 0.22226 | 851.4267 |  | -1 | -1 | -1 | -1 | 0 |  |  | Central IRL A | -1 |  |  | 698 | PB-32 | Kingswood drainage pond | City of Palm Bay |  | 133.4317 | 0.69053
250000 | 2000000 | 2000000 | Central IRL | A | IR12-21 | 62-304.520 (7), F.A.C. | 0.56 | 0.48 | City of Palm Bay | 0.069279 | 3506.2189 | 7.0886 | 0.9734 | 0.49109 | 0.067436 | 242.9074 | 8140 | Roads and Highways | 8140 | City of Palm Bay Brevard County | City of Palm Bay |  |  |  | 0 | 1 | 0.49109 | 0.067436 | 242.9074 |  | -1 | -1 | -1 | -1 | 0 |  |  | Central IRL A | -1 |  |  | 698 | PB-32 | Kingswood drainage pond | City of Palm Bay |  | 87.3169 | 0.19701
250000 | 2000000 | 2000000 | Central IRL | A | IR12-21 | 62-304.520 (7), F.A.C. | 0.56 | 0.48 | City of Palm Bay | 0.26417 | 3506.2189 | 7.0886 | 0.9734 | 1.8726 | 0.25715 | 926.2533 | 1550 | Other Light Industrial | 1550 | City of Palm Bay Brevard County | City of Palm Bay |  |  |  | 0 | 1 | 1.8726 | 0.25715 | 988.8753 |  | -1 | -1 | -1 | -1 | 0 |  |  | Central IRL A | -1 |  |  | 698 | PB-32 | Kingswood drainage pond | City of Palm Bay |  | 149.1426 | 0.80201
250000 | 2000000 | 2000000 | Central IRL | A | IR12-21 | 62-304.520 (7), F.A.C. | 0.56 | 0.48 | City of Palm Bay | 0.012679 | 3304.588 | 7.5729 | 0.81362 | 0.096013 | 0.010316 | 41.8976 | 1420 | Wholesale Sales and Services <Excluding warehouses associated with industrial use> | 1420 | City of Palm Bay Brevard County | City of Palm Bay |  |  |  | 0 | 1 | 0.096013 | 0.010316 | 267.9682 |  | -1 | -1 | -1 | -1 | 0 |  |  | Central IRL A | -1 |  |  | 698 | PB-32 | Kingswood drainage pond | City of Palm Bay |  | 37.6175 | 0.21733
250000 | 2000000 | 2000000 | Central IRL | A | IR12-21 | 62-304.520 (7), F.A.C. | 0.56 | 0.48 | City of Palm Bay | 0.13897 | 3812.1718 | 7.5994 | 1.0442 | 1.0561 | 0.14512 | 529.7952 | 1550 | Other Light Industrial | 1550 | City of Palm Bay Brevard County | City of Palm Bay |  |  |  | 0 | 1 | 1.0561 | 0.14512 | 654.8981 |  | -1 | -1 | -1 | -1 | 0 |  |  | Central IRL A | -1 |  |  | 698 | PB-32 | Kingswood drainage pond | City of Palm Bay |  | 122.497 | 0.53114
250000 | 2000000 | 2000000 | Central IRL | A | IR12-21 | 62-304.520 (7), F.A.C. | 0.56 | 0.48 | City of Palm Bay | 0.017772 | 3317.4165 | 7.0618 | 0.77356 | 0.1255 | 0.013748 | 58.9578 | 1560 | Other Heavy Industrial | 1560 | City of Palm Bay Brevard County | City of Palm Bay |  |  |  | 0 | 1 | 0.1255 | 0.013748 | 210.939 |  | -1 | -1 | -1 | -1 | 0 |  |  | Central IRL A | -1 |  |  | 698 | PB-32 | Kingswood drainage pond | City of Palm Bay |  | 44.5374 | 0.17108
250000 | 2000000 | 2000000 | Central IRL | A | IR12-21 | 62-304.520 (7), F.A.C. | 0.56 | 0.48 | City of Palm Bay | 0.086274 | 3871.5162 | 9.2433 | 1.2884 | 0.79746 | 0.11116 | 334.0112 | 1410 | Retail Sales and Services | 1410 | City of Palm Bay Brevard County | City of Palm Bay |  |  |  | 0 | 1 | 0.79746 | 0.11116 | 334.0112 |  | -1 | -1 | -1 | -1 | 0 |  |  | Central IRL A | -1 |  |  | 698 | PB-32 | Kingswood drainage pond | City of Palm Bay |  | 98.3071 | 0.27089
250000 | 2000000 | 2000000 | Central IRL | A | IR12-21 | 62-304.520 (7), F.A.C. | 0.56 | 0.48 | City of Palm Bay | 0.41169 | 3871.5162 | 9.2433 | 1.2884 | 3.8054 | 0.53042 | 1593.8674 | 1550 | Other Light Industrial | 1550 | City of Palm Bay Brevard County | City of Palm Bay |  |  |  | 0 | 1 | 3.8054 | 0.53042 | 1593.8674 |  | -1 | -1 | -1 | -1 | 0 |  |  | Central IRL A | -1 |  |  | 698 | PB-32 | Kingswood drainage pond | City of Palm Bay |  | 163.2878 | 1.2927
250000 | 2000000 | 2000000 | Central IRL | A | IR12-21 | 62-304.520 (7), F.A.C. | 0.56 | 0.48 | City of Palm Bay | 0.1198 | 3871.5162 | 9.2433 | 1.2884 | 1.1073 | 0.15435 | 463.8026 | 1420 | Wholesale Sales and Services <Excluding warehouses associated with industrial use> | 1420 | City of Palm Bay Brevard County | City of Palm Bay |  |  |  | 0 | 1 | 1.1073 | 0.15435 | 463.8026 |  | -1 | -1 | -1 | -1 | 0 |  |  | Central IRL A | -1 |  |  | 698 | PB-32 | Kingswood drainage pond | City of Palm Bay |  | 119.3956 | 0.37616
250000 | 2000000 | 2000000 | Central IRL | A | IR12-21 | 62-304.520 (7), F.A.C. | 0.56 | 0.48 | City of Palm Bay | 0.12329 | 3861.5757 | 10.7796 | 1.9866 | 1.329 | 0.24494 | 476.1055 | 1200 | Residential, Medium Density-Two-five dwellingunits per acre | 1200 | City of Palm Bay Brevard County | City of Palm Bay |  |  |  | 0 | 1 | 1.329 | 0.24494 | 476.1055 |  | -1 | -1 | -1 | -1 | 0 |  |  | Central IRL A | -1 |  |  | 698 | PB-32 | Kingswood drainage pond | City of Palm Bay |  | 199.6073 | 0.38614
250000 | 2000000 | 2000000 | Central IRL | A | IR12-21 | 62-304.520 (7), F.A.C. | 0.56 | 0.48 | City of Palm Bay | 0.081815 | 3861.5757 | 10.7796 | 1.9866 | 0.88193 | 0.16253 | 315.9338 | 1330 | Residential, High density; Multiple Dwelling Units, Low Rise <Two stories or less> | 1330 | City of Palm Bay Brevard County | City of Palm Bay |  |  |  | 0 | 1 | 0.88193 | 0.16253 | 315.9338 |  | -1 | -1 | -1 | -1 | 0 |  |  | Central IRL A | -1 |  |  | 698 | PB-32 | Kingswood drainage pond | City of Palm Bay |  | 97.3873 | 0.25623
250000 | 2000000 | 2000000 | Central IRL | A | IR12-21 | 62-304.520 (7), F.A.C. | 0.56 | 0.48 | City of Palm Bay | 0.22664 | 3861.5757 | 10.7796 | 1.9866 | 2.4431 | 0.45025 | 875.1999 | 1330 | Residential, High density; Multiple Dwelling Units, Low Rise <Two stories or less> | 1330 | City of Palm Bay Brevard County | City of Palm Bay |  |  |  | 0 | 1 | 2.4431 | 0.45025 | 875.1999 |  | -1 | -1 | -1 | -1 | 0 |  |  | Central IRL A | -1 |  |  | 698 | PB-32 | Kingswood drainage pond | City of Palm Bay |  | 126.4945 | 0.70981
250000 | 2000000 | 2000000 | Central IRL | A | IR12-21 | 62-304.520 (7), F.A.C. | 0.56 | 0.48 | City of Palm Bay | 0.18601 | 3861.5757 | 10.7796 | 1.9866 | 2.0051 | 0.36953 | 718.3012 | 1330 | Residential, High density; Multiple Dwelling Units, Low Rise <Two stories or less> | 1330 | City of Palm Bay Brevard County | City of Palm Bay |  |  |  | 0 | 1 | 2.0051 | 0.36953 | 718.3012 |  | -1 | -1 | -1 | -1 | 0 |  |  | Central IRL A | -1 |  |  | 698 | PB-32 | Kingswood drainage pond | City of Palm Bay |  | 118.6803 | 0.58256
250000 | 2000000 | 2000000 | Central IRL | A | IR12-21 | 62-304.520 (7), F.A.C. | 0.56 | 0.48 | City of Palm Bay | 0.13243 | 3834.1941 | 9.529 | 1.4005 | 1.2619 | 0.18546 | 507.7551 | 1200 | Residential, Medium Density-Two-five dwellingunits per acre | 1200 | City of Palm Bay Brevard County | City of Palm Bay |  |  |  | 0 | 1 | 1.2619 | 0.18546 | 716.1753 |  | -1 | -1 | -1 | -1 | 0 |  |  | Central IRL A | -1 |  |  | 698 | PB-32 | Kingswood drainage pond | City of Palm Bay |  | 121.443 | 0.58084
250000 | 2000000 | 2000000 | Central IRL | A | IR12-21 | 62-304.520 (7), F.A.C. | 0.56 | 0.48 | City of Palm Bay | 0.0032865 | 3834.1941 | 9.529 | 1.4005 | 0.031317 | 0.0046027 | 12.6011 | 1210 | Fixed Single Family Units | 1210 | City of Palm Bay Brevard County | City of Palm Bay |  |  |  | 0 | 1 | 0.031317 | 0.0046027 | 12.6011 |  | -1 | -1 | -1 | -1 | 0 |  |  | Central IRL A | -1 |  |  | 698 | PB-32 | Kingswood drainage pond | City of Palm Bay |  | 66.9846 | 0.01022
250000 | 2000000 | 2000000 | Central IRL | A | IR12-21 | 62-304.520 (7), F.A.C. | 0.56 | 0.48 | City of Palm Bay | 0.19062 | 3834.1941 | 9.529 | 1.4005 | 1.8165 | 0.26697 | 730.8871 | 1210 | Fixed Single Family Units | 1210 | City of Palm Bay Brevard County | City of Palm Bay |  |  |  | 0 | 1 | 1.8165 | 0.26697 | 730.8871 |  | -1 | -1 | -1 | -1 | 0 |  |  | Central IRL A | -1 |  |  | 698 | PB-32 | Kingswood drainage pond | City of Palm Bay |  | 114.0592 | 0.59277
250000 | 2000000 | 2000000 | Central IRL | A | IR12-21 | 62-304.520 (7), F.A.C. | 0.56 | 0.48 | City of Palm Bay | 0.19611 | 3834.1941 | 9.529 | 1.4005 | 1.8688 | 0.27465 | 751.9337 | 1210 | Fixed Single Family Units | 1210 | City of Palm Bay Brevard County | City of Palm Bay |  |  |  | 0 | 1 | 1.8688 | 0.27465 | 751.9337 |  | -1 | -1 | -1 | -1 | 0 |  |  | Central IRL A | -1 |  |  | 698 | PB-32 | Kingswood drainage pond | City of Palm Bay |  | 115.2051 | 0.60984
250000 | 2000000 | 2000000 | Central IRL | A | IR12-21 | 62-304.520 (7), F.A.C. | 0.56 | 0.48 | City of Palm Bay | 0.040955 | 3834.1941 | 9.529 | 1.4005 | 0.39026 | 0.057357 | 157.0279 | 1210 | Fixed Single Family Units | 1210 | City of Palm Bay Brevard County | City of Palm Bay |  |  |  | 0 | 1 | 0.39026 | 0.057357 | 157.0279 |  | -1 | -1 | -1 | -1 | 0 |  |  | Central IRL A | -1 |  |  | 698 | PB-32 | Kingswood drainage pond | City of Palm Bay |  | 78.8697 | 0.12735
250000 | 2000000 | 2000000 | Central IRL | A | IR12-21 | 62-304.520 (7), F.A.C. | 0.56 | 0.48 | City of Palm Bay | 0.061671 | 3872.6181 | 11.6791 | 1.5526 | 0.72027 | 0.095749 | 238.8296 | 1560 | Other Heavy Industrial | 1560 | City of Palm Bay Brevard County | City of Palm Bay |  |  |  | 0 | 1 | 0.72027 | 0.095749 | 238.8296 |  | -1 | -1 | -1 | -1 | 0 |  |  | Central IRL A | -1 |  |  | 698 | PB-32 | Kingswood drainage pond | City of Palm Bay |  | 77.7283 | 0.1937
250000 | 2000000 | 2000000 | Central IRL | A | IR12-21 | 62-304.520 (7), F.A.C. | 0.56 | 0.48 | City of Palm Bay | 0.55609 | 3872.6181 | 11.6791 | 1.5526 | 6.4947 | 0.86337 | 2153.5323 | 1410 | Retail Sales and Services | 1410 | City of Palm Bay Brevard County | City of Palm Bay |  |  |  | 0 | 1 | 6.4947 | 0.86337 | 2153.5323 |  | -1 | -1 | -1 | -1 | 0 |  |  | Central IRL A | -1 |  |  | 698 | PB-32 | Kingswood drainage pond | City of Palm Bay |  | 188.0449 | 1.7466
250000 | 2000000 | 2000000 | Central IRL | A | IR12-21 | 62-304.520 (7), F.A.C. | 0.56 | 0.48 | Natural Lands | 0.23425 | 3519.0507 | 7.1404 | 0.97633 | 1.6726 | 0.2287 | 824.3236 | 3100 | Herbaceous Dry Prairie | 3100 | City of Palm Bay Brevard County | City of Palm Bay |  |  | Natural Lands | 0 | 1 | 1.6726 | 0.2287 | 824.3236 |  | -1 | -1 | -1 | -1 | 0 |  |  | Central IRL A | -1 |  |  | 698 | PB-32 | Kingswood drainage pond | City of Palm Bay |  | 143.853 | 0.66855
250000 | 2000000 | 2000000 | Central IRL | A | IR12-21 | 62-304.520 (7), F.A.C. | 0.56 | 0.48 | City of Palm Bay | 0.082608 | 3519.0507 | 7.1404 | 0.97633 | 0.58985 | 0.080653 | 290.7008 | 8140 | Roads and Highways | 8140 | City of Palm Bay Brevard County | City of Palm Bay |  |  |  | 0 | 1 | 0.58985 | 0.080653 | 290.7008 |  | -1 | -1 | -1 | -1 | 0 |  |  | Central IRL A | -1 |  |  | 698 | PB-32 | Kingswood drainage pond | City of Palm Bay |  | 104.7028 | 0.23577
250000 | 2000000 | 2000000 | Central IRL | A | IR12-21 | 62-304.520 (7), F.A.C. | 0.56 | 0.48 | City of Palm Bay | 0.30091 | 3519.0507 | 7.1404 | 0.97633 | 2.1486 | 0.29379 | 1058.9165 | 1550 | Other Light Industrial | 1550 | City of Palm Bay Brevard County | City of Palm Bay |  |  |  | 0 | 1 | 2.1486 | 0.29379 | 1058.9165 |  | -1 | -1 | -1 | -1 | 0 |  |  | Central IRL A | -1 |  |  | 698 | PB-32 | Kingswood drainage pond | City of Palm Bay |  | 152.9378 | 0.85881
250000 | 2000000 | 2000000 | Central IRL | A | IR12-21 | 62-304.520 (7), F.A.C. | 0.56 | 0.48 | City of Palm Bay | 0.12307 | 3869.9373 | 11.4231 | 1.5366 | 1.4058 | 0.18911 | 476.2729 | 1200 | Residential, Medium Density-Two-five dwellingunits per acre | 1200 | City of Palm Bay Brevard County | City of Palm Bay |  |  |  | 0 | 1 | 1.4058 | 0.18911 | 476.4833 |  | -1 | -1 | -1 | -1 | 0 |  |  | Central IRL A | -1 |  |  | 698 | PB-32 | Kingswood drainage pond | City of Palm Bay |  | 121.922 | 0.38644
250000 | 2000000 | 2000000 | Central IRL | A | IR12-21 | 62-304.520 (7), F.A.C. | 0.56 | 0.48 | City of Palm Bay | 0.49464 | 3869.9373 | 11.4231 | 1.5366 | 5.6503 | 0.76006 | 1914.2209 | 1450 | Tourist Services | 1450 | City of Palm Bay Brevard County | City of Palm Bay |  |  |  | 0 | 1 | 5.6503 | 0.76006 | 1914.2209 |  | -1 | -1 | -1 | -1 | 0 |  |  | Central IRL A | -1 |  |  | 698 | PB-32 | Kingswood drainage pond | City of Palm Bay |  | 183.3794 | 1.5525
250000 | 2000000 | 2000000 | Central IRL | A | IR12-21 | 62-304.520 (7), F.A.C. | 0.56 | 0.48 | Natural Lands | 0.00091438 | 3861.599 | 10.218 | 1.4037 | 0.0093431 | 0.0012835 | 3.531 | 3200 | Shrub and Brushland | 3200 | City of Palm Bay Brevard County | City of Palm Bay |  |  | Natural Lands | 0 | 1 | 0.0093431 | 0.0012835 | 3.531 |  | -1 | -1 | -1 | -1 | 0 |  |  | Central IRL A | -1 |  |  | 698 | PB-32 | Kingswood drainage pond | City of Palm Bay |  | 10.6454 | 0.0028637
250000 | 2000000 | 2000000 | Central IRL | A | IR12-21 | 62-304.520 (7), F.A.C. | 0.56 | 0.48 | City of Palm Bay | 0.28072 | 3861.599 | 10.218 | 1.4037 | 2.8684 | 0.39405 | 1084.0363 | 1560 | Other Heavy Industrial | 1560 | City of Palm Bay Brevard County | City of Palm Bay |  |  |  | 0 | 1 | 2.8684 | 0.39405 | 1084.0363 |  | -1 | -1 | -1 | -1 | 0 |  |  | Central IRL A | -1 |  |  | 698 | PB-32 | Kingswood drainage pond | City of Palm Bay |  | 151.8101 | 0.87919
250000 | 2000000 | 2000000 | Central IRL | A | IR12-21 | 62-304.520 (7), F.A.C. | 0.56 | 0.48 | City of Palm Bay | 0.33613 | 3861.599 | 10.218 | 1.4037 | 3.4345 | 0.47182 | 1297.9875 | 1410 | Retail Sales and Services | 1410 | City of Palm Bay Brevard County | City of Palm Bay |  |  |  | 0 | 1 | 3.4345 | 0.47182 | 1297.9875 |  | -1 | -1 | -1 | -1 | 0 |  |  | Central IRL A | -1 |  |  | 698 | PB-32 | Kingswood drainage pond | City of Palm Bay |  | 159.5363 | 1.0527
250000 | 2000000 | 2000000 | Central IRL | A | IR12-21 | 62-304.520 (7), F.A.C. | 0.56 | 0.48 | City of Palm Bay | 0.039159 | 3422.9734 | 8.7937 | 1.1615 | 0.34435 | 0.045482 | 134.0408 | 1200 | Residential, Medium Density-Two-five dwellingunits per acre | 1200 | City of Palm Bay Brevard County | City of Palm Bay |  |  |  | 0 | 1 | 0.34435 | 0.045482 | 134.0408 |  | -1 | -1 | -1 | -1 | 0 |  |  | Central IRL A | -1 |  |  | 698 | PB-32 | Kingswood drainage pond | City of Palm Bay |  | 53.8586 | 0.10871
250000 | 2000000 | 2000000 | Central IRL | A | IR12-21 | 62-304.520 (7), F.A.C. | 0.56 | 0.48 | Natural Lands | 0.043702 | 3422.9734 | 8.7937 | 1.1615 | 0.3843 | 0.050759 | 149.5917 | 3200 | Shrub and Brushland | 3200 | City of Palm Bay Brevard County | City of Palm Bay |  |  | Natural Lands | 0 | 1 | 0.3843 | 0.050759 | 149.5917 |  | -1 | -1 | -1 | -1 | 0 |  |  | Central IRL A | -1 |  |  | 698 | PB-32 | Kingswood drainage pond | City of Palm Bay |  | 63.1521 | 0.12132
250000 | 2000000 | 2000000 | Central IRL | A | IR12-21 | 62-304.520 (7), F.A.C. | 0.56 | 0.48 | City of Palm Bay | 0.023586 | 3422.9734 | 8.7937 | 1.1615 | 0.20741 | 0.027395 | 80.735 | 1200 | Residential, Medium Density-Two-five dwellingunits per acre | 1200 | City of Palm Bay Brevard County | City of Palm Bay |  |  |  | 0 | 1 | 0.20741 | 0.027395 | 80.735 |  | -1 | -1 | -1 | -1 | 0 |  |  | Central IRL A | -1 |  |  | 698 | PB-32 | Kingswood drainage pond | City of Palm Bay |  | 44.3517 | 0.065479
250000 | 2000000 | 2000000 | Central IRL | A | IR12-21 | 62-304.520 (7), F.A.C. | 0.56 | 0.48 | Natural Lands | 0.27097 | 3422.9734 | 8.7937 | 1.1615 | 2.3828 | 0.31472 | 927.5215 | 3200 | Shrub and Brushland | 3200 | City of Palm Bay Brevard County | City of Palm Bay |  |  | Natural Lands | 0 | 1 | 2.3828 | 0.31472 | 927.5215 |  | -1 | -1 | -1 | -1 | 0 |  |  | Central IRL A | -1 |  |  | 698 | PB-32 | Kingswood drainage pond | City of Palm Bay |  | 142.1542 | 0.75225
250000 | 2000000 | 2000000 | Central IRL | A | IR12-21 | 62-304.520 (7), F.A.C. | 0.56 | 0.48 | City of Palm Bay | 0.15654 | 3422.9734 | 8.7937 | 1.1615 | 1.3765 | 0.18181 | 535.8245 | 1410 | Retail Sales and Services | 1410 | City of Palm Bay Brevard County | City of Palm Bay |  |  |  | 0 | 1 | 1.3765 | 0.18181 | 535.8245 |  | -1 | -1 | -1 | -1 | 0 |  |  | Central IRL A | -1 |  |  | 698 | PB-32 | Kingswood drainage pond | City of Palm Bay |  | 125.3429 | 0.43457
250000 | 2000000 | 2000000 | Central IRL | A | IR12-21 | 62-304.520 (7), F.A.C. | 0.56 | 0.48 | City of Palm Bay | 0.083808 | 3422.9734 | 8.7937 | 1.1615 | 0.73699 | 0.097341 | 286.8743 | 1450 | Tourist Services | 1450 | City of Palm Bay Brevard County | City of Palm Bay |  |  |  | 0 | 1 | 0.73699 | 0.097341 | 286.8743 |  | -1 | -1 | -1 | -1 | 0 |  |  | Central IRL A | -1 |  |  | 698 | PB-32 | Kingswood drainage pond | City of Palm Bay |  | 113.57 | 0.23266
250000 | 2000000 | 2000000 | Central IRL | A | IR12-21 | 62-304.520 (7), F.A.C. | 0.56 | 0.48 | City of Palm Bay | 0.0014275 | 3892.6298 | 11.8531 | 1.5704 | 0.01692 | 0.0022418 | 5.5567 | 1210 | Fixed Single Family Units | 1210 | City of Palm Bay Brevard County | City of Palm Bay |  |  |  | 0 | 1 | 0.01692 | 0.0022418 | 5.5567 |  | -1 | -1 | -1 | -1 | 0 |  |  | Central IRL A | -1 |  |  | 698 | PB-32 | Kingswood drainage pond | City of Palm Bay |  | 10.505 | 0.0045067
250000 | 2000000 | 2000000 | Central IRL | A | IR12-21 | 62-304.520 (7), F.A.C. | 0.56 | 0.48 | City of Palm Bay | 0.010238 | 3892.6298 | 11.8531 | 1.5704 | 0.12135 | 0.016077 | 39.8515 | 1210 | Fixed Single Family Units | 1210 | City of Palm Bay Brevard County | City of Palm Bay |  |  |  | 0 | 1 | 0.12135 | 0.016077 | 39.8515 |  | -1 | -1 | -1 | -1 | 0 |  |  | Central IRL A | -1 |  |  | 698 | PB-32 | Kingswood drainage pond | City of Palm Bay |  | 50.9083 | 0.032321
250000 | 2000000 | 2000000 | Central IRL | A | IR12-21 | 62-304.520 (7), F.A.C. | 0.56 | 0.48 | City of Palm Bay | 0.011156 | 3892.6298 | 11.8531 | 1.5704 | 0.13223 | 0.017519 | 43.4249 | 1210 | Fixed Single Family Units | 1210 | City of Palm Bay Brevard County | City of Palm Bay |  |  |  | 0 | 1 | 0.13223 | 0.017519 | 43.4249 |  | -1 | -1 | -1 | -1 | 0 |  |  | Central IRL A | -1 |  |  | 698 | PB-32 | Kingswood drainage pond | City of Palm Bay |  | 49.0785 | 0.035219
250000 | 2000000 | 2000000 | Central IRL | A | IR12-21 | 62-304.520 (7), F.A.C. | 0.56 | 0.48 | City of Palm Bay | 3.9701e-05 | 3892.6298 | 11.8531 | 1.5704 | 0.00047059 | 6.2348e-05 | 0.15454 | 1210 | Fixed Single Family Units | 1210 | City of Palm Bay Brevard County | City of Palm Bay |  |  |  | 0 | 1 | 0.00047059 | 6.2348e-05 | 0.15454 |  | -1 | -1 | -1 | -1 | 0 |  |  | Central IRL A | -1 |  |  | 698 | PB-32 | Kingswood drainage pond | City of Palm Bay |  | 4.4003 | 0.00012534
250000 | 2000000 | 2000000 | Central IRL | A | IR12-21 | 62-304.520 (7), F.A.C. | 0.56 | 0.48 | City of Palm Bay | 0.5949 | 3892.6298 | 11.8531 | 1.5704 | 7.0514 | 0.93424 | 2315.7368 | 1420 | Wholesale Sales and Services <Excluding warehouses associated with industrial use> | 1420 | City of Palm Bay Brevard County | City of Palm Bay |  |  |  | 0 | 1 | 7.0514 | 0.93424 | 2315.7368 |  | -1 | -1 | -1 | -1 | 0 |  |  | Central IRL A | -1 |  |  | 698 | PB-32 | Kingswood drainage pond | City of Palm Bay |  | 196.3557 | 1.8781
250000 | 2000000 | 2000000 | Central IRL | A | IR12-21 | 62-304.520 (7), F.A.C. | 0.56 | 0.48 | City of Palm Bay | 0.37622 | 3840.1285 | 10.4165 | 1.4617 | 3.9189 | 0.54993 | 1444.7351 | 1200 | Residential, Medium Density-Two-five dwellingunits per acre | 1200 | City of Palm Bay Brevard County | City of Palm Bay |  |  |  | 0 | 1 | 3.9189 | 0.54993 | 1444.7351 |  | -1 | -1 | -1 | -1 | 0 |  |  | Central IRL A | -1 |  |  | 698 | PB-32 | Kingswood drainage pond | City of Palm Bay |  | 159.3238 | 1.1717
250000 | 2000000 | 2000000 | Central IRL | A | IR12-21 | 62-304.520 (7), F.A.C. | 0.56 | 0.48 | Natural Lands | 0.0012084 | 3840.1285 | 10.4165 | 1.4617 | 0.012587 | 0.0017663 | 4.6404 | 3200 | Shrub and Brushland | 3200 | City of Palm Bay Brevard County | City of Palm Bay |  |  | Natural Lands | 0 | 1 | 0.012587 | 0.0017663 | 4.6404 |  | -1 | -1 | -1 | -1 | 0 |  |  | Central IRL A | -1 |  |  | 698 | PB-32 | Kingswood drainage pond | City of Palm Bay |  | 11.1248 | 0.0037635
250000 | 2000000 | 2000000 | Central IRL | A | IR12-21 | 62-304.520 (7), F.A.C. | 0.56 | 0.48 | City of Palm Bay | 0.17114 | 3840.1285 | 10.4165 | 1.4617 | 1.7827 | 0.25016 | 657.2015 | 1410 | Retail Sales and Services | 1410 | City of Palm Bay Brevard County | City of Palm Bay |  |  |  | 0 | 1 | 1.7827 | 0.25016 | 657.2015 |  | -1 | -1 | -1 | -1 | 0 |  |  | Central IRL A | -1 |  |  | 698 | PB-32 | Kingswood drainage pond | City of Palm Bay |  | 127.7067 | 0.53301
250000 | 2000000 | 2000000 | Central IRL | A | IR12-21 | 62-304.520 (7), F.A.C. | 0.56 | 0.48 | City of Palm Bay | 0.069194 | 3840.1285 | 10.4165 | 1.4617 | 0.72076 | 0.10114 | 265.714 | 1450 | Tourist Services | 1450 | City of Palm Bay Brevard County | City of Palm Bay |  |  |  | 0 | 1 | 0.72076 | 0.10114 | 265.714 |  | -1 | -1 | -1 | -1 | 0 |  |  | Central IRL A | -1 |  |  | 698 | PB-32 | Kingswood drainage pond | City of Palm Bay |  | 111.2042 | 0.2155
250000 | 2000000 | 2000000 | Central IRL | A | IR12-21 | 62-304.520 (7), F.A.C. | 0.56 | 0.48 | Natural Lands | 0.065913 | 3805.9489 | 8.124 | 1.0983 | 0.53548 | 0.072391 | 250.8628 | 3100 | Herbaceous Dry Prairie | 3100 | City of Palm Bay Brevard County | City of Palm Bay |  |  | Natural Lands | 0 | 1 | 0.53548 | 0.072391 | 250.8628 |  | -1 | -1 | -1 | -1 | 0 |  |  | Central IRL A | -1 |  |  | 698 | PB-32 | Kingswood drainage pond | City of Palm Bay |  | 91.1034 | 0.20346
250000 | 2000000 | 2000000 | Central IRL | A | IR12-21 | 62-304.520 (7), F.A.C. | 0.56 | 0.48 | City of Palm Bay | 0.27079 | 3805.9489 | 8.124 | 1.0983 | 2.1999 | 0.2974 | 1030.6113 | 1550 | Other Light Industrial | 1550 | City of Palm Bay Brevard County | City of Palm Bay |  |  |  | 0 | 1 | 2.1999 | 0.2974 | 1030.6113 |  | -1 | -1 | -1 | -1 | 0 |  |  | Central IRL A | -1 |  |  | 698 | PB-32 | Kingswood drainage pond | City of Palm Bay |  | 138.3388 | 0.83586
250000 | 2000000 | 2000000 | Central IRL | A | IR12-21 | 62-304.520 (7), F.A.C. | 0.56 | 0.48 | City of Palm Bay | 0.28106 | 3805.9489 | 8.124 | 1.0983 | 2.2833 | 0.30868 | 1069.702 | 1410 | Retail Sales and Services | 1410 | City of Palm Bay Brevard County | City of Palm Bay |  |  |  | 0 | 1 | 2.2833 | 0.30868 | 1069.702 |  | -1 | -1 | -1 | -1 | 0 |  |  | Central IRL A | -1 |  |  | 698 | PB-32 | Kingswood drainage pond | City of Palm Bay |  | 143.8333 | 0.86756
250000 | 2000000 | 2000000 | Central IRL | A | IR12-21 | 62-304.520 (7), F.A.C. | 0.56 | 0.48 | City of Palm Bay | 0.092529 | 3885.8793 | 10.5081 | 1.4139 | 0.97231 | 0.13083 | 359.5565 | 1560 | Other Heavy Industrial | 1560 | City of Palm Bay Brevard County | City of Palm Bay |  |  |  | 0 | 1 | 0.97231 | 0.13083 | 359.5565 |  | -1 | -1 | -1 | -1 | 0 |  |  | Central IRL A | -1 |  |  | 698 | PB-32 | Kingswood drainage pond | City of Palm Bay |  | 125.3753 | 0.29161
250000 | 2000000 | 2000000 | Central IRL | A | IR12-21 | 62-304.520 (7), F.A.C. | 0.56 | 0.48 | City of Palm Bay | 0.11878 | 3885.8793 | 10.5081 | 1.4139 | 1.2482 | 0.16794 | 461.5678 | 1550 | Other Light Industrial | 1550 | City of Palm Bay Brevard County | City of Palm Bay |  |  |  | 0 | 1 | 1.2482 | 0.16794 | 461.5678 |  | -1 | -1 | -1 | -1 | 0 |  |  | Central IRL A | -1 |  |  | 698 | PB-32 | Kingswood drainage pond | City of Palm Bay |  | 117.7155 | 0.37435
250000 | 2000000 | 2000000 | Central IRL | A | IR12-21 | 62-304.520 (7), F.A.C. | 0.56 | 0.48 | City of Palm Bay | 0.32951 | 3885.8793 | 10.5081 | 1.4139 | 3.4625 | 0.46589 | 1280.4299 | 1420 | Wholesale Sales and Services <Excluding warehouses associated with industrial use> | 1420 | City of Palm Bay Brevard County | City of Palm Bay |  |  |  | 0 | 1 | 3.4625 | 0.46589 | 1280.4299 |  | -1 | -1 | -1 | -1 | 0 |  |  | Central IRL A | -1 |  |  | 698 | PB-32 | Kingswood drainage pond | City of Palm Bay |  | 148.7384 | 1.0385
250000 | 2000000 | 2000000 | Central IRL | A | IR12-21 | 62-304.520 (7), F.A.C. | 0.56 | 0.48 | City of Palm Bay | 0.076945 | 3885.8793 | 10.5081 | 1.4139 | 0.80855 | 0.10879 | 299 | 1420 | Wholesale Sales and Services <Excluding warehouses associated with industrial use> | 1420 | City of Palm Bay Brevard County | City of Palm Bay |  |  |  | 0 | 1 | 0.80855 | 0.10879 | 299 |  | -1 | -1 | -1 | -1 | 0 |  |  | Central IRL A | -1 |  |  | 698 | PB-32 | Kingswood drainage pond | City of Palm Bay |  | 86.1431 | 0.2425
250000 | 2000000 | 2000000 | Central IRL | A | IR12-21 | 62-304.520 (7), F.A.C. | 0.56 | 0.48 | City of Palm Bay | 0.070762 | 3874.8104 | 11.0533 | 1.4815 | 0.78215 | 0.10484 | 274.1891 | 1550 | Other Light Industrial | 1550 | City of Palm Bay Brevard County | City of Palm Bay |  |  |  | 0 | 1 | 0.78215 | 0.10484 | 274.1891 |  | -1 | -1 | -1 | -1 | 0 |  |  | Central IRL A | -1 |  |  | 698 | PB-32 | Kingswood drainage pond | City of Palm Bay |  | 85.7345 | 0.22238
250000 | 2000000 | 2000000 | Central IRL | A | IR12-21 | 62-304.520 (7), F.A.C. | 0.56 | 0.48 | City of Palm Bay | 0.043172 | 3874.8104 | 11.0533 | 1.4815 | 0.4772 | 0.063962 | 167.2846 | 1560 | Other Heavy Industrial | 1560 | City of Palm Bay Brevard County | City of Palm Bay |  |  |  | 0 | 1 | 0.4772 | 0.063962 | 167.2846 |  | -1 | -1 | -1 | -1 | 0 |  |  | Central IRL A | -1 |  |  | 698 | PB-32 | Kingswood drainage pond | City of Palm Bay |  | 62.2444 | 0.13567
250000 | 2000000 | 2000000 | Central IRL | A | IR12-21 | 62-304.520 (7), F.A.C. | 0.56 | 0.48 | City of Palm Bay | 0.03362 | 3874.8104 | 11.0533 | 1.4815 | 0.37161 | 0.04981 | 130.2724 | 1550 | Other Light Industrial | 1550 | City of Palm Bay Brevard County | City of Palm Bay |  |  |  | 0 | 1 | 0.37161 | 0.04981 | 130.2724 |  | -1 | -1 | -1 | -1 | 0 |  |  | Central IRL A | -1 |  |  | 698 | PB-32 | Kingswood drainage pond | City of Palm Bay |  | 48.476 | 0.10565
250000 | 2000000 | 2000000 | Central IRL | A | IR12-21 | 62-304.520 (7), F.A.C. | 0.56 | 0.48 | City of Palm Bay | 0.47021 | 3874.8104 | 11.0533 | 1.4815 | 5.1973 | 0.69664 | 1821.9702 | 1410 | Retail Sales and Services | 1410 | City of Palm Bay Brevard County | City of Palm Bay |  |  |  | 0 | 1 | 5.1973 | 0.69664 | 1821.9702 |  | -1 | -1 | -1 | -1 | 0 |  |  | Central IRL A | -1 |  |  | 698 | PB-32 | Kingswood drainage pond | City of Palm Bay |  | 173.4073 | 1.4777
250000 | 2000000 | 2000000 | Central IRL | A | IR12-21 | 62-304.520 (7), F.A.C. | 0.56 | 0.48 | City of Palm Bay | 0.45484 | 3842.7493 | 9.9045 | 1.4186 | 4.5049 | 0.64524 | 1747.8207 | 1200 | Residential, Medium Density-Two-five dwellingunits per acre | 1200 | City of Palm Bay Brevard County | City of Palm Bay |  |  |  | 0 | 1 | 4.5049 | 0.64524 | 1747.8207 |  | -1 | -1 | -1 | -1 | 0 |  |  | Central IRL A | -1 |  |  | 698 | PB-32 | Kingswood drainage pond | City of Palm Bay |  | 176.788 | 1.4175
250000 | 2000000 | 2000000 | Central IRL | A | IR12-21 | 62-304.520 (7), F.A.C. | 0.56 | 0.48 | City of Palm Bay | 0.037318 | 3842.7493 | 9.9045 | 1.4186 | 0.36962 | 0.05294 | 143.4032 | 1550 | Other Light Industrial | 1550 | City of Palm Bay Brevard County | City of Palm Bay |  |  |  | 0 | 1 | 0.36962 | 0.05294 | 143.4032 |  | -1 | -1 | -1 | -1 | 0 |  |  | Central IRL A | -1 |  |  | 698 | PB-32 | Kingswood drainage pond | City of Palm Bay |  | 118.8908 | 0.1163
250000 | 2000000 | 2000000 | Central IRL | A | IR12-21 | 62-304.520 (7), F.A.C. | 0.56 | 0.48 | City of Palm Bay | 1.2072e-06 | 3842.7493 | 9.9045 | 1.4186 | 1.1957e-05 | 1.7126e-06 | 0.0046391 | 1210 | Fixed Single Family Units | 1210 | City of Palm Bay Brevard County | City of Palm Bay |  |  |  | 0 | 1 | 1.1957e-05 | 1.7126e-06 | 0.0046391 |  | -1 | -1 | -1 | -1 | 0 |  |  | Central IRL A | -1 |  |  | 698 | PB-32 | Kingswood drainage pond | City of Palm Bay |  | 1.8628 | 3.7625e-06
250000 | 2000000 | 2000000 | Central IRL | A | IR12-21 | 62-304.520 (7), F.A.C. | 0.56 | 0.48 | City of Palm Bay | 0.00048744 | 3842.7493 | 9.9045 | 1.4186 | 0.0048279 | 0.0006915 | 1.8731 | 1210 | Fixed Single Family Units | 1210 | City of Palm Bay Brevard County | City of Palm Bay |  |  |  | 0 | 1 | 0.0048279 | 0.0006915 | 1.8731 |  | -1 | -1 | -1 | -1 | 0 |  |  | Central IRL A | -1 |  |  | 698 | PB-32 | Kingswood drainage pond | City of Palm Bay |  | 24.9647 | 0.0015192
250000 | 2000000 | 2000000 | Central IRL | A | IR12-21 | 62-304.520 (7), F.A.C. | 0.56 | 0.48 | City of Palm Bay | 0.12512 | 3842.7493 | 9.9045 | 1.4186 | 1.2393 | 0.1775 | 480.8084 | 1420 | Wholesale Sales and Services <Excluding warehouses associated with industrial use> | 1420 | City of Palm Bay Brevard County | City of Palm Bay |  |  |  | 0 | 1 | 1.2393 | 0.1775 | 480.8084 |  | -1 | -1 | -1 | -1 | 0 |  |  | Central IRL A | -1 |  |  | 698 | PB-32 | Kingswood drainage pond | City of Palm Bay |  | 107.832 | 0.38995
250000 | 2000000 | 2000000 | Central IRL | A | IR12-21 | 62-304.520 (7), F.A.C. | 0.56 | 0.48 | City of Palm Bay | 0.015118 | 3302.7902 | 7.0393 | 0.76365 | 0.10642 | 0.011545 | 49.9321 | 1550 | Other Light Industrial | 1550 | City of Palm Bay Brevard County | City of Palm Bay |  |  |  | 0 | 1 | 0.10642 | 0.011545 | 213.4424 |  | -1 | -1 | -1 | -1 | 0 |  |  | Central IRL A | -1 |  |  | 698 | PB-32 | Kingswood drainage pond | City of Palm Bay |  | 41.0774 | 0.17311
250000 | 2000000 | 2000000 | Central IRL | A | IR12-21 | 62-304.520 (7), F.A.C. | 0.56 | 0.48 | City of Palm Bay | 0.019805 | 3830.5969 | 9.5395 | 1.4084 | 0.18893 | 0.027894 | 75.8638 | 1200 | Residential, Medium Density-Two-five dwellingunits per acre | 1200 | City of Palm Bay Brevard County | City of Palm Bay |  |  |  | 0 | 1 | 0.18893 | 0.027894 | 474.8798 |  | -1 | -1 | -1 | -1 | 0 |  |  | Central IRL A | -1 |  |  | 698 | PB-32 | Kingswood drainage pond | City of Palm Bay |  | 48.8205 | 0.38514
250000 | 2000000 | 2000000 | Central IRL | A | IR12-21 | 62-304.520 (7), F.A.C. | 0.56 | 0.48 | City of Palm Bay | 0.0019806 | 3830.5969 | 9.5395 | 1.4084 | 0.018894 | 0.0027896 | 7.5869 | 1210 | Fixed Single Family Units | 1210 | City of Palm Bay Brevard County | City of Palm Bay |  |  |  | 0 | 1 | 0.018894 | 0.0027896 | 685.7792 |  | -1 | -1 | -1 | -1 | 0 |  |  | Central IRL A | -1 |  |  | 698 | PB-32 | Kingswood drainage pond | City of Palm Bay |  | 14.5248 | 0.55619
250000 | 2000000 | 2000000 | Central IRL | A | IR12-21 | 62-304.520 (7), F.A.C. | 0.56 | 0.48 | City of Palm Bay | 0.00595 | 3830.5969 | 9.5395 | 1.4084 | 0.05676 | 0.0083803 | 22.7922 | 1210 | Fixed Single Family Units | 1210 | City of Palm Bay Brevard County | City of Palm Bay |  |  |  | 0 | 1 | 0.05676 | 0.0083803 | 823.3042 |  | -1 | -1 | -1 | -1 | 0 |  |  | Central IRL A | -1 |  |  | 698 | PB-32 | Kingswood drainage pond | City of Palm Bay |  | 39.4069 | 0.66772
250000 | 2000000 | 2000000 | Central IRL | A | IR12-21 | 62-304.520 (7), F.A.C. | 0.56 | 0.48 | City of Palm Bay | 0.030828 | 3830.5969 | 9.5395 | 1.4084 | 0.29408 | 0.043419 | 118.089 | 1210 | Fixed Single Family Units | 1210 | City of Palm Bay Brevard County | City of Palm Bay |  |  |  | 0 | 1 | 0.29408 | 0.043419 | 118.089 |  | -1 | -1 | -1 | -1 | 0 |  |  | Central IRL A | -1 |  |  | 698 | PB-32 | Kingswood drainage pond | City of Palm Bay |  | 53.8871 | 0.095774
250000 | 2000000 | 2000000 | Central IRL | A | IR12-21 | 62-304.520 (7), F.A.C. | 0.56 | 0.48 | City of Palm Bay | 0.053564 | 3748.0455 | 8.3407 | 1.1173 | 0.44676 | 0.059849 | 200.7619 | 1550 | Other Light Industrial | 1550 | City of Palm Bay Brevard County | City of Palm Bay |  |  |  | 0 | 1 | 0.44676 | 0.059849 | 200.7619 |  | -1 | -1 | -1 | -1 | 0 |  |  | Central IRL A | -1 |  |  | 698 | PB-32 | Kingswood drainage pond | City of Palm Bay |  | 68.1002 | 0.16282
250000 | 2000000 | 2000000 | Central IRL | A | IR12-21 | 62-304.520 (7), F.A.C. | 0.56 | 0.48 | Natural Lands | 0.017799 | 3748.0455 | 8.3407 | 1.1173 | 0.14845 | 0.019887 | 66.7108 | 3100 | Herbaceous Dry Prairie | 3100 | City of Palm Bay Brevard County | City of Palm Bay |  |  | Natural Lands | 0 | 1 | 0.14845 | 0.019887 | 66.7108 |  | -1 | -1 | -1 | -1 | 0 |  |  | Central IRL A | -1 |  |  | 698 | PB-32 | Kingswood drainage pond | City of Palm Bay |  | 44.2581 | 0.054105
250000 | 2000000 | 2000000 | Central IRL | A | IR12-21 | 62-304.520 (7), F.A.C. | 0.56 | 0.48 | Natural Lands | 0.055993 | 3748.0455 | 8.3407 | 1.1173 | 0.46702 | 0.062562 | 209.8626 | 3200 | Shrub and Brushland | 3200 | City of Palm Bay Brevard County | City of Palm Bay |  |  | Natural Lands | 0 | 1 | 0.46702 | 0.062562 | 209.8626 |  | -1 | -1 | -1 | -1 | 0 |  |  | Central IRL A | -1 |  |  | 698 | PB-32 | Kingswood drainage pond | City of Palm Bay |  | 71.5975 | 0.1702
250000 | 2000000 | 2000000 | Central IRL | A | IR12-21 | 62-304.520 (7), F.A.C. | 0.56 | 0.48 | City of Palm Bay | 0.41558 | 3748.0455 | 8.3407 | 1.1173 | 3.4662 | 0.46434 | 1557.6112 | 8140 | Roads and Highways | 8140 | City of Palm Bay Brevard County | City of Palm Bay |  |  |  | 0 | 1 | 3.4662 | 0.46434 | 1557.6112 |  | -1 | -1 | -1 | -1 | 0 |  |  | Central IRL A | -1 |  |  | 698 | PB-32 | Kingswood drainage pond | City of Palm Bay |  | 168.8511 | 1.2633
250000 | 2000000 | 2000000 | Central IRL | A | IR12-21 | 62-304.520 (7), F.A.C. | 0.56 | 0.48 | City of Palm Bay | 0.074828 | 3748.0455 | 8.3407 | 1.1173 | 0.62412 | 0.083608 | 280.459 | 1560 | Other Heavy Industrial | 1560 | City of Palm Bay Brevard County | City of Palm Bay |  |  |  | 0 | 1 | 0.62412 | 0.083608 | 280.459 |  | -1 | -1 | -1 | -1 | 0 |  |  | Central IRL A | -1 |  |  | 698 | PB-32 | Kingswood drainage pond | City of Palm Bay |  | 91.6406 | 0.22746
250000 | 2000000 | 2000000 | Central IRL | A | IR12-21 | 62-304.520 (7), F.A.C. | 0.56 | 0.48 | Agricultural Producers | 0.090176 | 3799.6497 | 8.3957 | 1.1451 | 0.75709 | 0.10326 | 342.6382 | 2110 | Improved Pasture | 2110 | City of Palm Bay Brevard County | City of Palm Bay | Agricultural Producers |  |  | 0 | 1 | 0.75709 | 0.10326 | 342.6382 |  | -1 | -1 | -1 | -1 | 0 |  |  | Central IRL A | -1 |  |  | 698 | PB-32 | Kingswood drainage pond | City of Palm Bay |  | 97.3077 | 0.27789
250000 | 2000000 | 2000000 | Central IRL | A | IR12-21 | 62-304.520 (7), F.A.C. | 0.56 | 0.48 | FDOT District 5 | 0.00011132 | 3799.6497 | 8.3957 | 1.1451 | 0.00093464 | 0.00012748 | 0.42299 | 2110 | Improved Pasture | 2110 | FDOT District 5 City of Palm Bay Brevard County | FDOT District 5 | Agricultural Producers |  |  | 0 | 1 | 0.00093464 | 0.00012748 | 0.42299 |  | -1 | -1 | -1 | -1 | 0 |  |  | Central IRL A | -1 |  |  | 698 | PB-32 | Kingswood drainage pond | City of Palm Bay |  | 3.2866 | 0.00034306
250000 | 2000000 | 2000000 | Central IRL | A | IR12-21 | 62-304.520 (7), F.A.C. | 0.56 | 0.48 | FDOT District 5 | 0.004472 | 3799.6497 | 8.3957 | 1.1451 | 0.037545 | 0.005121 | 16.992 | 2110 | Improved Pasture | 2110 | FDOT District 5 City of Palm Bay Brevard County | FDOT District 5 | Agricultural Producers |  |  | 0 | 1 | 0.037545 | 0.005121 | 61.1504 |  | -1 | -1 | -1 | -1 | 0 |  |  | Central IRL A | -1 |  |  | 698 | PB-32 | Kingswood drainage pond | City of Palm Bay |  | 57.3199 | 0.049595
250000 | 2000000 | 2000000 | Central IRL | A | IR12-21 | 62-304.520 (7), F.A.C. | 0.56 | 0.48 | City of Palm Bay | 0.0016231 | 3799.6497 | 8.3957 | 1.1451 | 0.013627 | 0.0018587 | 6.1674 | 8140 | Roads and Highways | 8140 | City of Palm Bay Brevard County | City of Palm Bay |  |  |  | 0 | 1 | 0.013627 | 0.0018587 | 6.1674 |  | -1 | -1 | -1 | -1 | 0 |  |  | Central IRL A | -1 |  |  | 698 | PB-32 | Kingswood drainage pond | City of Palm Bay |  | 24.7242 | 0.0050019
250000 | 2000000 | 2000000 | Central IRL | A | IR12-21 | 62-304.520 (7), F.A.C. | 0.56 | 0.48 | FDOT District 5 | 0.0030462 | 3799.6497 | 8.3957 | 1.1451 | 0.025575 | 0.0034883 | 11.5744 | 8140 | Roads and Highways | 8140 | FDOT District 5 City of Palm Bay Brevard County | FDOT District 5 |  |  |  | 0 | 1 | 0.025575 | 0.0034883 | 83.3796 |  | -1 | -1 | -1 | -1 | 0 |  |  | Central IRL A | -1 |  |  | 698 | PB-32 | Kingswood drainage pond | City of Palm Bay |  | 17.0457 | 0.067623
250000 | 2000000 | 2000000 | Central IRL | A | IR12-21 | 62-304.520 (7), F.A.C. | 0.56 | 0.48 | City of Palm Bay | 0.4852 | 3799.6497 | 8.3957 | 1.1451 | 4.0736 | 0.55562 | 1843.5829 | 1410 | Retail Sales and Services | 1410 | City of Palm Bay Brevard County | City of Palm Bay |  |  |  | 0 | 1 | 4.0736 | 0.55562 | 1843.5829 |  | -1 | -1 | -1 | -1 | 0 |  |  | Central IRL A | -1 |  |  | 698 | PB-32 | Kingswood drainage pond | City of Palm Bay |  | 176.5327 | 1.4952
250000 | 2000000 | 2000000 | Central IRL | A | IR12-21 | 62-304.520 (7), F.A.C. | 0.56 | 0.48 | FDOT District 5 | 0.002589 | 3799.6497 | 8.3957 | 1.1451 | 0.021736 | 0.0029648 | 9.8373 | 1410 | Retail Sales and Services | 1410 | FDOT District 5 City of Palm Bay Brevard County | FDOT District 5 |  |  |  | 0 | 1 | 0.021736 | 0.0029648 | 9.9432 |  | -1 | -1 | -1 | -1 | 0 |  |  | Central IRL A | -1 |  |  | 698 | PB-32 | Kingswood drainage pond | City of Palm Bay |  | 67.1972 | 0.0080643
250000 | 2000000 | 2000000 | Central IRL | A | IR12-21 | 62-304.520 (7), F.A.C. | 0.56 | 0.48 | Natural Lands | 0.081551 | 3761.8205 | 10.8801 | 1.4359 | 0.88728 | 0.1171 | 306.7795 | 3200 | Shrub and Brushland | 3200 | City of Palm Bay Brevard County | City of Palm Bay |  |  | Natural Lands | 0 | 1 | 0.88728 | 0.1171 | 306.7795 |  | -1 | -1 | -1 | -1 | 0 |  |  | Central IRL A | -1 |  |  | 698 | PB-32 | Kingswood drainage pond | City of Palm Bay |  | 114.7742 | 0.24881
250000 | 2000000 | 2000000 | Central IRL | A | IR12-21 | 62-304.520 (7), F.A.C. | 0.56 | 0.48 | City of Palm Bay | 0.056502 | 3761.8205 | 10.8801 | 1.4359 | 0.61475 | 0.08113 | 212.5499 | 8140 | Roads and Highways | 8140 | City of Palm Bay Brevard County | City of Palm Bay |  |  |  | 0 | 1 | 0.61475 | 0.08113 | 212.5499 |  | -1 | -1 | -1 | -1 | 0 |  |  | Central IRL A | -1 |  |  | 698 | PB-32 | Kingswood drainage pond | City of Palm Bay |  | 89.4138 | 0.17238
250000 | 2000000 | 2000000 | Central IRL | A | IR12-21 | 62-304.520 (7), F.A.C. | 0.56 | 0.48 | City of Palm Bay | 0.47971 | 3761.8205 | 10.8801 | 1.4359 | 5.2193 | 0.68881 | 1804.5858 | 1410 | Retail Sales and Services | 1410 | City of Palm Bay Brevard County | City of Palm Bay |  |  |  | 0 | 1 | 5.2193 | 0.68881 | 1804.5858 |  | -1 | -1 | -1 | -1 | 0 |  |  | Central IRL A | -1 |  |  | 698 | PB-32 | Kingswood drainage pond | City of Palm Bay |  | 181.5063 | 1.4636
250000 | 2000000 | 2000000 | Central IRL | A | IR12-21 | 62-304.520 (7), F.A.C. | 0.56 | 0.48 | City of Palm Bay | 0.052994 | 3979.6436 | 9.5301 | 1.2849 | 0.50504 | 0.068092 | 210.8983 | 1400 | Commercial and Services | 1400 | City of Palm Bay Brevard County | City of Palm Bay |  |  |  | 0 | 1 | 0.50504 | 0.068092 | 210.8979 |  | -1 | -1 | -1 | -1 | 0 |  |  | Central IRL A | -1 |  |  | 698 | PB-32 | Kingswood drainage pond | City of Palm Bay |  | 184.5382 | 0.17104
250000 | 2000000 | 2000000 | Central IRL | A | IR12-21 | 62-304.520 (7), F.A.C. | 0.56 | 0.48 | City of Palm Bay | 0.48905 | 3979.6436 | 9.5301 | 1.2849 | 4.6607 | 0.62837 | 1946.2397 | 1420 | Wholesale Sales and Services <Excluding warehouses associated with industrial use> | 1420 | City of Palm Bay Brevard County | City of Palm Bay |  |  |  | 0 | 1 | 4.6607 | 0.62837 | 1946.2397 |  | -1 | -1 | -1 | -1 | 0 |  |  | Central IRL A | -1 |  |  | 698 | PB-32 | Kingswood drainage pond | City of Palm Bay |  | 178.0569 | 1.5785
250000 | 2000000 | 2000000 | Central IRL | A | IR12-21 | 62-304.520 (7), F.A.C. | 0.56 | 0.48 | City of Palm Bay | 0.2646 | 3738.3786 | 7.6984 | 1.0683 | 2.037 | 0.28266 | 989.1697 | 1560 | Other Heavy Industrial | 1560 | City of Palm Bay Brevard County | City of Palm Bay |  |  |  | 0 | 1 | 2.037 | 0.28266 | 1360.4951 |  | -1 | -1 | -1 | -1 | 0 |  |  | Central IRL A | -1 |  |  | 698 | PB-32 | Kingswood drainage pond | City of Palm Bay |  | 148.5878 | 1.1034
250000 | 2000000 | 2000000 | Central IRL | A | IR12-21 | 62-304.520 (7), F.A.C. | 0.56 | 0.48 | City of Palm Bay | 0.039519 | 3945.362 | 9.64 | 1.3296 | 0.38096 | 0.052544 | 155.9168 | 1200 | Residential, Medium Density-Two-five dwellingunits per acre | 1200 | City of Palm Bay Brevard County | City of Palm Bay |  |  |  | 0 | 1 | 0.38096 | 0.052544 | 155.9168 |  | -1 | -1 | -1 | -1 | 0 |  |  | Central IRL A | -1 |  |  | 698 | PB-32 | Kingswood drainage pond | City of Palm Bay |  | 50.6473 | 0.12645
250000 | 2000000 | 2000000 | Central IRL | A | IR12-21 | 62-304.520 (7), F.A.C. | 0.56 | 0.48 | City of Palm Bay | 0.12004 | 3945.362 | 9.64 | 1.3296 | 1.1571 | 0.1596 | 473.5863 | 1400 | Commercial and Services | 1400 | City of Palm Bay Brevard County | City of Palm Bay |  |  |  | 0 | 1 | 1.1571 | 0.1596 | 473.5863 |  | -1 | -1 | -1 | -1 | 0 |  |  | Central IRL A | -1 |  |  | 698 | PB-32 | Kingswood drainage pond | City of Palm Bay |  | 101.3965 | 0.38409
250000 | 2000000 | 2000000 | Central IRL | A | IR12-21 | 62-304.520 (7), F.A.C. | 0.56 | 0.48 | City of Palm Bay | 0.00066649 | 3945.362 | 9.64 | 1.3296 | 0.006425 | 0.00088617 | 2.6296 | 1200 | Residential, Medium Density-Two-five dwellingunits per acre | 1200 | City of Palm Bay Brevard County | City of Palm Bay |  |  |  | 0 | 1 | 0.006425 | 0.00088617 | 2.6296 |  | -1 | -1 | -1 | -1 | 0 |  |  | Central IRL A | -1 |  |  | 698 | PB-32 | Kingswood drainage pond | City of Palm Bay |  | 13.7061 | 0.0021327
250000 | 2000000 | 2000000 | Central IRL | A | IR12-21 | 62-304.520 (7), F.A.C. | 0.56 | 0.48 | City of Palm Bay | 0.36822 | 3945.362 | 9.64 | 1.3296 | 3.5496 | 0.48958 | 1452.7616 | 1420 | Wholesale Sales and Services <Excluding warehouses associated with industrial use> | 1420 | City of Palm Bay Brevard County | City of Palm Bay |  |  |  | 0 | 1 | 3.5496 | 0.48958 | 1452.7616 |  | -1 | -1 | -1 | -1 | 0 |  |  | Central IRL A | -1 |  |  | 698 | PB-32 | Kingswood drainage pond | City of Palm Bay |  | 154.6782 | 1.1782
250000 | 2000000 | 2000000 | Central IRL | A | IR12-21 | 62-304.520 (7), F.A.C. | 0.56 | 0.48 | City of Palm Bay | 0.081145 | 3945.362 | 9.64 | 1.3296 | 0.78224 | 0.10789 | 320.1473 | 1210 | Fixed Single Family Units | 1210 | City of Palm Bay Brevard County | City of Palm Bay |  |  |  | 0 | 1 | 0.78224 | 0.10789 | 320.1473 |  | -1 | -1 | -1 | -1 | 0 |  |  | Central IRL A | -1 |  |  | 698 | PB-32 | Kingswood drainage pond | City of Palm Bay |  | 90.7879 | 0.25965
250000 | 2000000 | 2000000 | Central IRL | A | IR12-21 | 62-304.520 (7), F.A.C. | 0.56 | 0.48 | City of Palm Bay | 0.0033783 | 3945.362 | 9.64 | 1.3296 | 0.032567 | 0.0044918 | 13.3286 | 1330 | Residential, High density; Multiple Dwelling Units, Low Rise <Two stories or less> | 1330 | City of Palm Bay Brevard County | City of Palm Bay |  |  |  | 0 | 1 | 0.032567 | 0.0044918 | 13.3286 |  | -1 | -1 | -1 | -1 | 0 |  |  | Central IRL A | -1 |  |  | 698 | PB-32 | Kingswood drainage pond | City of Palm Bay |  | 30.6397 | 0.01081
250000 | 2000000 | 2000000 | Central IRL | A | IR12-21 | 62-304.520 (7), F.A.C. | 0.56 | 0.48 | City of Palm Bay | 0.0047981 | 3945.362 | 9.64 | 1.3296 | 0.046254 | 0.0063796 | 18.9303 | 1330 | Residential, High density; Multiple Dwelling Units, Low Rise <Two stories or less> | 1330 | City of Palm Bay Brevard County | City of Palm Bay |  |  |  | 0 | 1 | 0.046254 | 0.0063796 | 18.9303 |  | -1 | -1 | -1 | -1 | 0 |  |  | Central IRL A | -1 |  |  | 698 | PB-32 | Kingswood drainage pond | City of Palm Bay |  | 59.7022 | 0.015353
250000 | 2000000 | 2000000 | Central IRL | A | IR12-21 | 62-304.520 (7), F.A.C. | 0.56 | 0.48 | City of Palm Bay | 0.58037 | 3895.4448 | 11.808 | 1.5678 | 6.8531 | 0.90992 | 2260.8107 | 1420 | Wholesale Sales and Services <Excluding warehouses associated with industrial use> | 1420 | City of Palm Bay Brevard County | City of Palm Bay |  |  |  | 0 | 1 | 6.8531 | 0.90992 | 2260.81 |  | -1 | -1 | -1 | -1 | 0 |  |  | Central IRL A | -1 |  |  | 698 | PB-32 | Kingswood drainage pond | City of Palm Bay |  | 193.9523 | 1.8336
250000 | 2000000 | 2000000 | Central IRL | A | IR12-21 | 62-304.520 (7), F.A.C. | 0.56 | 0.48 | City of Palm Bay | 0.034665 | 3895.4448 | 11.808 | 1.5678 | 0.40933 | 0.054349 | 135.0375 | 1210 | Fixed Single Family Units | 1210 | City of Palm Bay Brevard County | City of Palm Bay |  |  |  | 0 | 1 | 0.40933 | 0.054349 | 145.6534 |  | -1 | -1 | -1 | -1 | 0 |  |  | Central IRL A | -1 |  |  | 698 | PB-32 | Kingswood drainage pond | City of Palm Bay |  | 100.1876 | 0.11813
250000 | 2000000 | 2000000 | Central IRL | A | IR12-21 | 62-304.520 (7), F.A.C. | 0.56 | 0.48 | City of Palm Bay | 0.012429 | 3895.9559 | 11.8381 | 1.57 | 0.14713 | 0.019513 | 48.4212 | 1210 | Fixed Single Family Units | 1210 | City of Palm Bay Brevard County | City of Palm Bay |  |  |  | 0 | 1 | 0.14713 | 0.019513 | 48.4212 |  | -1 | -1 | -1 | -1 | 0 |  |  | Central IRL A | -1 |  |  | 698 | PB-32 | Kingswood drainage pond | City of Palm Bay |  | 49.3055 | 0.039271
250000 | 2000000 | 2000000 | Central IRL | A | IR12-21 | 62-304.520 (7), F.A.C. | 0.56 | 0.48 | City of Palm Bay | 0.58818 | 3895.9559 | 11.8381 | 1.57 | 6.9629 | 0.92344 | 2291.5251 | 1420 | Wholesale Sales and Services <Excluding warehouses associated with industrial use> | 1420 | City of Palm Bay Brevard County | City of Palm Bay |  |  |  | 0 | 1 | 6.9629 | 0.92344 | 2291.5251 |  | -1 | -1 | -1 | -1 | 0 |  |  | Central IRL A | -1 |  |  | 698 | PB-32 | Kingswood drainage pond | City of Palm Bay |  | 195.1992 | 1.8585
250000 | 2000000 | 2000000 | Central IRL | A | IR12-21 | 62-304.520 (7), F.A.C. | 0.56 | 0.48 | City of Palm Bay | 0.014029 | 3895.9559 | 11.8381 | 1.57 | 0.16608 | 0.022026 | 54.6578 | 1210 | Fixed Single Family Units | 1210 | City of Palm Bay Brevard County | City of Palm Bay |  |  |  | 0 | 1 | 0.16608 | 0.022026 | 54.6578 |  | -1 | -1 | -1 | -1 | 0 |  |  | Central IRL A | -1 |  |  | 698 | PB-32 | Kingswood drainage pond | City of Palm Bay |  | 50.6049 | 0.044329
250000 | 2000000 | 2000000 | Central IRL | A | IR12-21 | 62-304.520 (7), F.A.C. | 0.56 | 0.48 | City of Palm Bay | 0.003125 | 3895.9559 | 11.8381 | 1.57 | 0.036995 | 0.0049063 | 12.175 | 1210 | Fixed Single Family Units | 1210 | City of Palm Bay Brevard County | City of Palm Bay |  |  |  | 0 | 1 | 0.036995 | 0.0049063 | 12.175 |  | -1 | -1 | -1 | -1 | 0 |  |  | Central IRL A | -1 |  |  | 698 | PB-32 | Kingswood drainage pond | City of Palm Bay |  | 14.8515 | 0.0098743
250000 | 2000000 | 2000000 | Central IRL | A | IR12-21 | 62-304.520 (7), F.A.C. | 0.56 | 0.48 | City of Palm Bay | 0.61776 | 3877.5274 | 11.9217 | 1.5739 | 7.3648 | 0.97229 | 2395.3947 | 1410 | Retail Sales and Services | 1410 | City of Palm Bay Brevard County | City of Palm Bay |  |  |  | 0 | 1 | 7.3648 | 0.97229 | 2395.3947 |  | -1 | -1 | -1 | -1 | 0 |  |  | Central IRL A | -1 |  |  | 698 | PB-32 | Kingswood drainage pond | City of Palm Bay |  | 200 | 1.9427
250000 | 2000000 | 2000000 | Central IRL | A | IR12-21 | 62-304.520 (7), F.A.C. | 0.56 | 0.48 | City of Palm Bay | 0.28567 | 3890.4068 | 11.9301 | 1.5753 | 3.4081 | 0.45002 | 1111.3833 | 1420 | Wholesale Sales and Services <Excluding warehouses associated with industrial use> | 1420 | City of Palm Bay Brevard County | City of Palm Bay |  |  |  | 0 | 1 | 3.4081 | 0.45002 | 1111.3833 |  | -1 | -1 | -1 | -1 | 0 |  |  | Central IRL A | -1 |  |  | 698 | PB-32 | Kingswood drainage pond | City of Palm Bay |  | 138.3979 | 0.90137
250000 | 2000000 | 2000000 | Central IRL | A | IR12-21 | 62-304.520 (7), F.A.C. | 0.56 | 0.48 | City of Palm Bay | 0.21939 | 3890.4068 | 11.9301 | 1.5753 | 2.6173 | 0.3456 | 853.4982 | 1410 | Retail Sales and Services | 1410 | City of Palm Bay Brevard County | City of Palm Bay |  |  |  | 0 | 1 | 2.6173 | 0.3456 | 853.4982 |  | -1 | -1 | -1 | -1 | 0 |  |  | Central IRL A | -1 |  |  | 698 | PB-32 | Kingswood drainage pond | City of Palm Bay |  | 125.0438 | 0.69221
250000 | 2000000 | 2000000 | Central IRL | A | IR12-21 | 62-304.520 (7), F.A.C. | 0.56 | 0.48 | City of Palm Bay | 0.11271 | 3890.4068 | 11.9301 | 1.5753 | 1.3446 | 0.17754 | 438.4695 | 1420 | Wholesale Sales and Services <Excluding warehouses associated with industrial use> | 1420 | City of Palm Bay Brevard County | City of Palm Bay |  |  |  | 0 | 1 | 1.3446 | 0.17754 | 438.4695 |  | -1 | -1 | -1 | -1 | 0 |  |  | Central IRL A | -1 |  |  | 698 | PB-32 | Kingswood drainage pond | City of Palm Bay |  | 118.2471 | 0.35561
250000 | 2000000 | 2000000 | Central IRL | A | IR12-21 | 62-304.520 (7), F.A.C. | 0.56 | 0.48 | City of Palm Bay | 0.61776 | 3878.6154 | 11.8984 | 1.5711 | 7.3504 | 0.97055 | 2396.0668 | 1410 | Retail Sales and Services | 1410 | City of Palm Bay Brevard County | City of Palm Bay |  |  |  | 0 | 1 | 7.3504 | 0.97055 | 2396.0668 |  | -1 | -1 | -1 | -1 | 0 |  |  | Central IRL A | -1 |  |  | 698 | PB-32 | Kingswood drainage pond | City of Palm Bay |  | 200 | 1.9433
250000 | 2000000 | 2000000 | Central IRL | A | IR12-21 | 62-304.520 (7), F.A.C. | 0.56 | 0.48 | City of Palm Bay | 0.61776 | 3841.681 | 7.6054 | 1.0636 | 4.6984 | 0.65702 | 2373.2501 | 1550 | Other Light Industrial | 1550 | City of Palm Bay Brevard County | City of Palm Bay |  |  |  | 0 | 1 | 4.6984 | 0.65702 | 2373.2501 |  | -1 | -1 | -1 | -1 | 0 |  |  | Central IRL A | -1 |  |  | 698 | PB-32 | Kingswood drainage pond | City of Palm Bay |  | 200 | 1.9248
250000 | 2000000 | 2000000 | Central IRL | A | IR12-21 | 62-304.520 (7), F.A.C. | 0.56 | 0.48 | City of Palm Bay | 0.30664 | 3855.7967 | 10.3743 | 1.4621 | 3.1812 | 0.44834 | 1182.3585 | 1200 | Residential, Medium Density-Two-five dwellingunits per acre | 1200 | City of Palm Bay Brevard County | City of Palm Bay |  |  |  | 0 | 1 | 3.1812 | 0.44834 | 1182.3585 |  | -1 | -1 | -1 | -1 | 0 |  |  | Central IRL A | -1 |  |  | 698 | PB-32 | Kingswood drainage pond | City of Palm Bay |  | 152.1179 | 0.95893
250000 | 2000000 | 2000000 | Central IRL | A | IR12-21 | 62-304.520 (7), F.A.C. | 0.56 | 0.48 | City of Palm Bay | 0.00057752 | 3855.7967 | 10.3743 | 1.4621 | 0.0059914 | 0.00084438 | 2.2268 | 1400 | Commercial and Services | 1400 | City of Palm Bay Brevard County | City of Palm Bay |  |  |  | 0 | 1 | 0.0059914 | 0.00084438 | 2.2268 |  | -1 | -1 | -1 | -1 | 0 |  |  | Central IRL A | -1 |  |  | 698 | PB-32 | Kingswood drainage pond | City of Palm Bay |  | 7.171 | 0.001806
250000 | 2000000 | 2000000 | Central IRL | A | IR12-21 | 62-304.520 (7), F.A.C. | 0.56 | 0.48 | City of Palm Bay | 0.028244 | 3855.7967 | 10.3743 | 1.4621 | 0.29301 | 0.041295 | 108.9033 | 1200 | Residential, Medium Density-Two-five dwellingunits per acre | 1200 | City of Palm Bay Brevard County | City of Palm Bay |  |  |  | 0 | 1 | 0.29301 | 0.041295 | 108.9033 |  | -1 | -1 | -1 | -1 | 0 |  |  | Central IRL A | -1 |  |  | 698 | PB-32 | Kingswood drainage pond | City of Palm Bay |  | 57.4675 | 0.088324
250000 | 2000000 | 2000000 | Central IRL | A | IR12-21 | 62-304.520 (7), F.A.C. | 0.56 | 0.48 | City of Palm Bay | 0.0023164 | 3855.7967 | 10.3743 | 1.4621 | 0.024031 | 0.0033868 | 8.9316 | 1210 | Fixed Single Family Units | 1210 | City of Palm Bay Brevard County | City of Palm Bay |  |  |  | 0 | 1 | 0.024031 | 0.0033868 | 254.0102 |  | -1 | -1 | -1 | -1 | 0 |  |  | Central IRL A | -1 |  |  | 698 | PB-32 | Kingswood drainage pond | City of Palm Bay |  | 49.4297 | 0.20601
250000 | 2000000 | 2000000 | Central IRL | A | IR12-21 | 62-304.520 (7), F.A.C. | 0.56 | 0.48 | City of Palm Bay | 0.19334 | 3855.7967 | 10.3743 | 1.4621 | 2.0058 | 0.28268 | 745.499 | 1410 | Retail Sales and Services | 1410 | City of Palm Bay Brevard County | City of Palm Bay |  |  |  | 0 | 1 | 2.0058 | 0.28268 | 745.499 |  | -1 | -1 | -1 | -1 | 0 |  |  | Central IRL A | -1 |  |  | 698 | PB-32 | Kingswood drainage pond | City of Palm Bay |  | 114.4903 | 0.60462
250000 | 2000000 | 2000000 | Central IRL | A | IR12-21 | 62-304.520 (7), F.A.C. | 0.56 | 0.48 | City of Palm Bay | 0.00065204 | 3855.7967 | 10.3743 | 1.4621 | 0.0067645 | 0.00095334 | 2.5141 | 1410 | Retail Sales and Services | 1410 | City of Palm Bay Brevard County | City of Palm Bay |  |  |  | 0 | 1 | 0.0067645 | 0.00095334 | 88.9725 |  | -1 | -1 | -1 | -1 | 0 |  |  | Central IRL A | -1 |  |  | 698 | PB-32 | Kingswood drainage pond | City of Palm Bay |  | 27.2906 | 0.072159
250000 | 2000000 | 2000000 | Central IRL | A | IR12-21 | 62-304.520 (7), F.A.C. | 0.56 | 0.48 | City of Palm Bay | 0.12758 | 3450.4498 | 8.3725 | 1.1117 | 1.0682 | 0.14183 | 440.2064 | 1550 | Other Light Industrial | 1550 | City of Palm Bay Brevard County | City of Palm Bay |  |  |  | 0 | 1 | 1.0682 | 0.14183 | 440.2064 |  | -1 | -1 | -1 | -1 | 0 |  |  | Central IRL A | -1 |  |  | 698 | PB-32 | Kingswood drainage pond | City of Palm Bay |  | 122.5497 | 0.35702
250000 | 2000000 | 2000000 | Central IRL | A | IR12-21 | 62-304.520 (7), F.A.C. | 0.56 | 0.48 | Natural Lands | 0.29402 | 3450.4498 | 8.3725 | 1.1117 | 2.4617 | 0.32687 | 1014.51 | 3200 | Shrub and Brushland | 3200 | City of Palm Bay Brevard County | City of Palm Bay |  |  | Natural Lands | 0 | 1 | 2.4617 | 0.32687 | 1014.51 |  | -1 | -1 | -1 | -1 | 0 |  |  | Central IRL A | -1 |  |  | 698 | PB-32 | Kingswood drainage pond | City of Palm Bay |  | 138.9716 | 0.8228
250000 | 2000000 | 2000000 | Central IRL | A | IR12-21 | 62-304.520 (7), F.A.C. | 0.56 | 0.48 | City of Palm Bay | 0.12061 | 3450.4498 | 8.3725 | 1.1117 | 1.0098 | 0.13408 | 416.1588 | 1410 | Retail Sales and Services | 1410 | City of Palm Bay Brevard County | City of Palm Bay |  |  |  | 0 | 1 | 1.0098 | 0.13408 | 416.1588 |  | -1 | -1 | -1 | -1 | 0 |  |  | Central IRL A | -1 |  |  | 698 | PB-32 | Kingswood drainage pond | City of Palm Bay |  | 107.713 | 0.33752
250000 | 2000000 | 2000000 | Central IRL | A | IR12-21 | 62-304.520 (7), F.A.C. | 0.56 | 0.48 | City of Palm Bay | 0.075551 | 3450.4498 | 8.3725 | 1.1117 | 0.63255 | 0.083991 | 260.6865 | 1420 | Wholesale Sales and Services <Excluding warehouses associated with industrial use> | 1420 | City of Palm Bay Brevard County | City of Palm Bay |  |  |  | 0 | 1 | 0.63255 | 0.083991 | 260.6865 |  | -1 | -1 | -1 | -1 | 0 |  |  | Central IRL A | -1 |  |  | 698 | PB-32 | Kingswood drainage pond | City of Palm Bay |  | 93.1053 | 0.21142
250000 | 2000000 | 2000000 | Central IRL | A | IR12-21 | 62-304.520 (7), F.A.C. | 0.56 | 0.48 | City of Palm Bay | 0.1579 | 3829.9849 | 9.5191 | 1.3991 | 1.5031 | 0.22092 | 604.7734 | 1200 | Residential, Medium Density-Two-five dwellingunits per acre | 1200 | City of Palm Bay Brevard County | City of Palm Bay |  |  |  | 0 | 1 | 1.5031 | 0.22092 | 689.9944 |  | -1 | -1 | -1 | -1 | 0 |  |  | Central IRL A | -1 |  |  | 698 | PB-32 | Kingswood drainage pond | City of Palm Bay |  | 126.7362 | 0.55961
250000 | 2000000 | 2000000 | Central IRL | A | IR12-21 | 62-304.520 (7), F.A.C. | 0.56 | 0.48 | City of Palm Bay | 0.03646 | 3829.9849 | 9.5191 | 1.3991 | 0.34706 | 0.051009 | 139.6396 | 1210 | Fixed Single Family Units | 1210 | City of Palm Bay Brevard County | City of Palm Bay |  |  |  | 0 | 1 | 0.34706 | 0.051009 | 139.6396 |  | -1 | -1 | -1 | -1 | 0 |  |  | Central IRL A | -1 |  |  | 698 | PB-32 | Kingswood drainage pond | City of Palm Bay |  | 79.6196 | 0.11325
250000 | 2000000 | 2000000 | Central IRL | A | IR12-21 | 62-304.520 (7), F.A.C. | 0.56 | 0.48 | City of Palm Bay | 0.20407 | 3829.9849 | 9.5191 | 1.3991 | 1.9426 | 0.28551 | 781.5849 | 1210 | Fixed Single Family Units | 1210 | City of Palm Bay Brevard County | City of Palm Bay |  |  |  | 0 | 1 | 1.9426 | 0.28551 | 781.5849 |  | -1 | -1 | -1 | -1 | 0 |  |  | Central IRL A | -1 |  |  | 698 | PB-32 | Kingswood drainage pond | City of Palm Bay |  | 117.548 | 0.63389
250000 | 2000000 | 2000000 | Central IRL | A | IR12-21 | 62-304.520 (7), F.A.C. | 0.56 | 0.48 | City of Palm Bay | 0.19707 | 3829.9849 | 9.5191 | 1.3991 | 1.8759 | 0.27571 | 754.7576 | 1210 | Fixed Single Family Units | 1210 | City of Palm Bay Brevard County | City of Palm Bay |  |  |  | 0 | 1 | 1.8759 | 0.27571 | 754.7576 |  | -1 | -1 | -1 | -1 | 0 |  |  | Central IRL A | -1 |  |  | 698 | PB-32 | Kingswood drainage pond | City of Palm Bay |  | 115.7157 | 0.61213
250000 | 2000000 | 2000000 | Central IRL | A | IR12-21 | 62-304.520 (7), F.A.C. | 0.56 | 0.48 | City of Palm Bay | 1.2623e-05 | 3829.9849 | 9.5191 | 1.3991 | 0.00012016 | 1.7661e-05 | 0.048348 | 1210 | Fixed Single Family Units | 1210 | City of Palm Bay Brevard County | City of Palm Bay |  |  |  | 0 | 1 | 0.00012016 | 1.7661e-05 | 0.048348 |  | -1 | -1 | -1 | -1 | 0 |  |  | Central IRL A | -1 |  |  | 698 | PB-32 | Kingswood drainage pond | City of Palm Bay |  | 4.1514 | 3.9212e-05
250000 | 2000000 | 2000000 | Central IRL | A | IR12-21 | 62-304.520 (7), F.A.C. | 0.56 | 0.48 | City of Palm Bay | 0.052174 | 3874.014 | 10.3717 | 1.4167 | 0.54114 | 0.073917 | 202.124 | 1200 | Residential, Medium Density-Two-five dwellingunits per acre | 1200 | City of Palm Bay Brevard County | City of Palm Bay |  |  |  | 0 | 1 | 0.54114 | 0.073917 | 202.124 |  | -1 | -1 | -1 | -1 | 0 |  |  | Central IRL A | -1 |  |  | 698 | PB-32 | Kingswood drainage pond | City of Palm Bay |  | 86.3591 | 0.16393
250000 | 2000000 | 2000000 | Central IRL | A | IR12-21 | 62-304.520 (7), F.A.C. | 0.56 | 0.48 | City of Palm Bay | 0.21722 | 3874.014 | 10.3717 | 1.4167 | 2.2529 | 0.30774 | 841.5051 | 1550 | Other Light Industrial | 1550 | City of Palm Bay Brevard County | City of Palm Bay |  |  |  | 0 | 1 | 2.2529 | 0.30774 | 841.5051 |  | -1 | -1 | -1 | -1 | 0 |  |  | Central IRL A | -1 |  |  | 698 | PB-32 | Kingswood drainage pond | City of Palm Bay |  | 199.757 | 0.68249
250000 | 2000000 | 2000000 | Central IRL | A | IR12-21 | 62-304.520 (7), F.A.C. | 0.56 | 0.48 | City of Palm Bay | 0.34837 | 3874.014 | 10.3717 | 1.4167 | 3.6132 | 0.49355 | 1349.5951 | 1420 | Wholesale Sales and Services <Excluding warehouses associated with industrial use> | 1420 | City of Palm Bay Brevard County | City of Palm Bay |  |  |  | 0 | 1 | 3.6132 | 0.49355 | 1349.5951 |  | -1 | -1 | -1 | -1 | 0 |  |  | Central IRL A | -1 |  |  | 698 | PB-32 | Kingswood drainage pond | City of Palm Bay |  | 150.2181 | 1.0946
250000 | 2000000 | 2000000 | Central IRL | A | IR12-21 | 62-304.520 (7), F.A.C. | 0.56 | 0.48 | City of Palm Bay | 0.13278 | 3807.9756 | 7.5928 | 1.0432 | 1.0082 | 0.13851 | 505.6318 | 1550 | Other Light Industrial | 1550 | City of Palm Bay Brevard County | City of Palm Bay |  |  |  | 0 | 1 | 1.0082 | 0.13851 | 642.6789 |  | -1 | -1 | -1 | -1 | 0 |  |  | Central IRL A | -1 |  |  | 698 | PB-32 | Kingswood drainage pond | City of Palm Bay |  | 121.4947 | 0.52123
250000 | 2000000 | 2000000 | Central IRL | A | IR12-21 | 62-304.520 (7), F.A.C. | 0.56 | 0.48 | City of Palm Bay | 0.61776 | 3873.1468 | 11.8799 | 1.5686 | 7.3389 | 0.96905 | 2392.6885 | 1410 | Retail Sales and Services | 1410 | City of Palm Bay Brevard County | City of Palm Bay |  |  |  | 0 | 1 | 7.3389 | 0.96905 | 2392.6885 |  | -1 | -1 | -1 | -1 | 0 |  |  | Central IRL A | -1 |  |  | 698 | PB-32 | Kingswood drainage pond | City of Palm Bay |  | 200 | 1.9405
250000 | 2000000 | 2000000 | Central IRL | A | IR12-21 | 62-304.520 (7), F.A.C. | 0.56 | 0.48 | City of Palm Bay | 0.16469 | 3868.051 | 9.1935 | 1.2829 | 1.5141 | 0.21128 | 637.0405 | 1550 | Other Light Industrial | 1550 | City of Palm Bay Brevard County | City of Palm Bay |  |  |  | 0 | 1 | 1.5141 | 0.21128 | 786.2486 |  | -1 | -1 | -1 | -1 | 0 |  |  | Central IRL A | -1 |  |  | 698 | PB-32 | Kingswood drainage pond | City of Palm Bay |  | 119.4884 | 0.63767
250000 | 2000000 | 2000000 | Central IRL | A | IR12-21 | 62-304.520 (7), F.A.C. | 0.56 | 0.48 | City of Palm Bay | 0.12637 | 3868.051 | 9.1935 | 1.2829 | 1.1618 | 0.16212 | 488.8133 | 1420 | Wholesale Sales and Services <Excluding warehouses associated with industrial use> | 1420 | City of Palm Bay Brevard County | City of Palm Bay |  |  |  | 0 | 1 | 1.1618 | 0.16212 | 609.6243 |  | -1 | -1 | -1 | -1 | 0 |  |  | Central IRL A | -1 |  |  | 698 | PB-32 | Kingswood drainage pond | City of Palm Bay |  | 102.559 | 0.49442
250000 | 2000000 | 2000000 | Central IRL | A | IR12-21 | 62-304.520 (7), F.A.C. | 0.56 | 0.48 | City of Palm Bay | 0.041939 | 3868.051 | 9.1935 | 1.2829 | 0.38557 | 0.053802 | 162.2221 | 1410 | Retail Sales and Services | 1410 | City of Palm Bay Brevard County | City of Palm Bay |  |  |  | 0 | 1 | 0.38557 | 0.053802 | 162.2221 |  | -1 | -1 | -1 | -1 | 0 |  |  | Central IRL A | -1 |  |  | 698 | PB-32 | Kingswood drainage pond | City of Palm Bay |  | 57.6212 | 0.13157
250000 | 2000000 | 2000000 | Central IRL | A | IR12-21 | 62-304.520 (7), F.A.C. | 0.56 | 0.48 | City of Palm Bay | 0.21323 | 3868.051 | 9.1935 | 1.2829 | 1.9603 | 0.27354 | 824.7785 | 1550 | Other Light Industrial | 1550 | City of Palm Bay Brevard County | City of Palm Bay |  |  |  | 0 | 1 | 1.9603 | 0.27354 | 831.4455 |  | -1 | -1 | -1 | -1 | 0 |  |  | Central IRL A | -1 |  |  | 698 | PB-32 | Kingswood drainage pond | City of Palm Bay |  | 123.1295 | 0.67433
250000 | 2000000 | 2000000 | Central IRL | A | IR12-21 | 62-304.520 (7), F.A.C. | 0.56 | 0.48 | City of Palm Bay | 0.12659 | 3801.6496 | 7.5842 | 1.0418 | 0.96008 | 0.13188 | 481.2507 | 1550 | Other Light Industrial | 1550 | City of Palm Bay Brevard County | City of Palm Bay |  |  |  | 0 | 1 | 0.96008 | 0.13188 | 624.6301 |  | -1 | -1 | -1 | -1 | 0 |  |  | Central IRL A | -1 |  |  | 698 | PB-32 | Kingswood drainage pond | City of Palm Bay |  | 120.4923 | 0.50659
250000 | 2000000 | 2000000 | Central IRL | A | IR12-21 | 62-304.520 (7), F.A.C. | 0.56 | 0.48 | City of Palm Bay | 0.1734 | 3738.6157 | 8.3634 | 1.1296 | 1.4502 | 0.19587 | 648.2771 | 1550 | Other Light Industrial | 1550 | City of Palm Bay Brevard County | City of Palm Bay |  |  |  | 0 | 1 | 1.4502 | 0.19587 | 1019.6245 |  | -1 | -1 | -1 | -1 | 0 |  |  | Central IRL A | -1 |  |  | 698 | PB-32 | Kingswood drainage pond | City of Palm Bay |  | 119.4247 | 0.82695
250000 | 2000000 | 2000000 | Central IRL | A | IR12-21 | 62-304.520 (7), F.A.C. | 0.56 | 0.48 | City of Palm Bay | 0.075025 | 3738.6157 | 8.3634 | 1.1296 | 0.62746 | 0.084747 | 280.4901 | 1420 | Wholesale Sales and Services <Excluding warehouses associated with industrial use> | 1420 | City of Palm Bay Brevard County | City of Palm Bay |  |  |  | 0 | 1 | 0.62746 | 0.084747 | 380.0982 |  | -1 | -1 | -1 | -1 | 0 |  |  | Central IRL A | -1 |  |  | 698 | PB-32 | Kingswood drainage pond | City of Palm Bay |  | 81.2728 | 0.30827
250000 | 2000000 | 2000000 | Central IRL | A | IR12-21 | 62-304.520 (7), F.A.C. | 0.56 | 0.48 | Natural Lands | 0.08548 | 3730.9503 | 8.9071 | 1.1717 | 0.76138 | 0.10016 | 318.9212 | 3200 | Shrub and Brushland | 3200 | City of Palm Bay Brevard County | City of Palm Bay |  |  | Natural Lands | 0 | 1 | 0.76138 | 0.10016 | 318.9212 |  | -1 | -1 | -1 | -1 | 0 |  |  | Central IRL A | -1 |  |  | 698 | PB-32 | Kingswood drainage pond | City of Palm Bay |  | 111.9358 | 0.25865
250000 | 2000000 | 2000000 | Central IRL | A | IR12-21 | 62-304.520 (7), F.A.C. | 0.56 | 0.48 | City of Palm Bay | 0.34502 | 3730.9503 | 8.9071 | 1.1717 | 3.0731 | 0.40427 | 1287.2565 | 8140 | Roads and Highways | 8140 | City of Palm Bay Brevard County | City of Palm Bay |  |  |  | 0 | 1 | 3.0731 | 0.40427 | 1287.2565 |  | -1 | -1 | -1 | -1 | 0 |  |  | Central IRL A | -1 |  |  | 698 | PB-32 | Kingswood drainage pond | City of Palm Bay |  | 152.4155 | 1.044
250000 | 2000000 | 2000000 | Central IRL | A | IR12-21 | 62-304.520 (7), F.A.C. | 0.56 | 0.48 | Natural Lands | 0.0063697 | 3730.9503 | 8.9071 | 1.1717 | 0.056736 | 0.0074635 | 23.765 | 3200 | Shrub and Brushland | 3200 | City of Palm Bay Brevard County | City of Palm Bay |  |  | Natural Lands | 0 | 1 | 0.056736 | 0.0074635 | 23.765 |  | -1 | -1 | -1 | -1 | 0 |  |  | Central IRL A | -1 |  |  | 698 | PB-32 | Kingswood drainage pond | City of Palm Bay |  | 22.07 | 0.019274
250000 | 2000000 | 2000000 | Central IRL | A | IR12-21 | 62-304.520 (7), F.A.C. | 0.56 | 0.48 | City of Palm Bay | 0.090902 | 3730.9503 | 8.9071 | 1.1717 | 0.80968 | 0.10651 | 339.1525 | 8140 | Roads and Highways | 8140 | City of Palm Bay Brevard County | City of Palm Bay |  |  |  | 0 | 1 | 0.80968 | 0.10651 | 339.1525 |  | -1 | -1 | -1 | -1 | 0 |  |  | Central IRL A | -1 |  |  | 698 | PB-32 | Kingswood drainage pond | City of Palm Bay |  | 86.3529 | 0.27506
250000 | 2000000 | 2000000 | Central IRL | A | IR12-21 | 62-304.520 (7), F.A.C. | 0.56 | 0.48 | City of Palm Bay | 0.08999 | 3730.9503 | 8.9071 | 1.1717 | 0.80155 | 0.10544 | 335.7495 | 1410 | Retail Sales and Services | 1410 | City of Palm Bay Brevard County | City of Palm Bay |  |  |  | 0 | 1 | 0.80155 | 0.10544 | 335.7495 |  | -1 | -1 | -1 | -1 | 0 |  |  | Central IRL A | -1 |  |  | 698 | PB-32 | Kingswood drainage pond | City of Palm Bay |  | 116.3043 | 0.2723
250000 | 2000000 | 2000000 | Central IRL | A | IR12-21 | 62-304.520 (7), F.A.C. | 0.56 | 0.48 | City of Palm Bay | 0.61776 | 3972.4877 | 8.8377 | 1.2001 | 5.4596 | 0.74141 | 2454.0577 | 1410 | Retail Sales and Services | 1410 | City of Palm Bay Brevard County | City of Palm Bay |  |  |  | 0 | 1 | 5.4596 | 0.74141 | 2454.0577 |  | -1 | -1 | -1 | -1 | 0 |  |  | Central IRL A | -1 |  |  | 698 | PB-32 | Kingswood drainage pond | City of Palm Bay |  | 200 | 1.9903
250000 | 2000000 | 2000000 | Central IRL | A | IR12-21 | 62-304.520 (7), F.A.C. | 0.56 | 0.48 | City of Palm Bay | 0.071825 | 3894.0954 | 11.8958 | 1.5721 | 0.85441 | 0.11292 | 279.6918 | 1410 | Retail Sales and Services | 1410 | City of Palm Bay Brevard County | City of Palm Bay |  |  |  | 0 | 1 | 0.85441 | 0.11292 | 281.5156 |  | -1 | -1 | -1 | -1 | 0 |  |  | Central IRL A | -1 |  |  | 698 | PB-32 | Kingswood drainage pond | City of Palm Bay |  | 79.3673 | 0.22832
250000 | 2000000 | 2000000 | Central IRL | A | IR12-21 | 62-304.520 (7), F.A.C. | 0.56 | 0.48 | City of Palm Bay | 0.00020175 | 3894.0954 | 11.8958 | 1.5721 | 0.0024 | 0.00031718 | 0.78565 | 1410 | Retail Sales and Services | 1410 | City of Palm Bay Brevard County | City of Palm Bay |  |  |  | 0 | 1 | 0.0024 | 0.00031718 | 1482.2357 |  | -1 | -1 | -1 | -1 | 0 |  |  | Central IRL A | -1 |  |  | 698 | PB-32 | Kingswood drainage pond | City of Palm Bay |  | 25.5752 | 1.2021
250000 | 2000000 | 2000000 | Central IRL | A | IR12-21 | 62-304.520 (7), F.A.C. | 0.56 | 0.48 | City of Palm Bay | 0.17344 | 3823.6705 | 9.5044 | 1.3969 | 1.6484 | 0.24228 | 663.1669 | 1200 | Residential, Medium Density-Two-five dwellingunits per acre | 1200 | City of Palm Bay Brevard County | City of Palm Bay |  |  |  | 0 | 1 | 1.6484 | 0.24228 | 663.1669 |  | -1 | -1 | -1 | -1 | 0 |  |  | Central IRL A | -1 |  |  | 698 | PB-32 | Kingswood drainage pond | City of Palm Bay |  | 128.0864 | 0.53785
250000 | 2000000 | 2000000 | Central IRL | A | IR12-21 | 62-304.520 (7), F.A.C. | 0.56 | 0.48 | City of Palm Bay | 0.088145 | 3823.6705 | 9.5044 | 1.3969 | 0.83777 | 0.12313 | 337.039 | 1210 | Fixed Single Family Units | 1210 | City of Palm Bay Brevard County | City of Palm Bay |  |  |  | 0 | 1 | 0.83777 | 0.12313 | 337.039 |  | -1 | -1 | -1 | -1 | 0 |  |  | Central IRL A | -1 |  |  | 698 | PB-32 | Kingswood drainage pond | City of Palm Bay |  | 92.0764 | 0.27335
250000 | 2000000 | 2000000 | Central IRL | A | IR12-21 | 62-304.520 (7), F.A.C. | 0.56 | 0.48 | City of Palm Bay | 0.1948 | 3823.6705 | 9.5044 | 1.3969 | 1.8514 | 0.27212 | 744.8451 | 1210 | Fixed Single Family Units | 1210 | City of Palm Bay Brevard County | City of Palm Bay |  |  |  | 0 | 1 | 1.8514 | 0.27212 | 744.8451 |  | -1 | -1 | -1 | -1 | 0 |  |  | Central IRL A | -1 |  |  | 698 | PB-32 | Kingswood drainage pond | City of Palm Bay |  | 115.82 | 0.60409
250000 | 2000000 | 2000000 | Central IRL | A | IR12-21 | 62-304.520 (7), F.A.C. | 0.56 | 0.48 | City of Palm Bay | 0.16138 | 3823.6705 | 9.5044 | 1.3969 | 1.5338 | 0.22544 | 617.0729 | 1210 | Fixed Single Family Units | 1210 | City of Palm Bay Brevard County | City of Palm Bay |  |  |  | 0 | 1 | 1.5338 | 0.22544 | 617.0729 |  | -1 | -1 | -1 | -1 | 0 |  |  | Central IRL A | -1 |  |  | 698 | PB-32 | Kingswood drainage pond | City of Palm Bay |  | 108.0894 | 0.50046
250000 | 2000000 | 2000000 | Central IRL | A | IR12-21 | 62-304.520 (7), F.A.C. | 0.56 | 0.48 | Agricultural Producers | 0.076936 | 3677.8196 | 8.0942 | 1.0991 | 0.62273 | 0.084559 | 282.9557 | 2110 | Improved Pasture | 2110 | City of Palm Bay Brevard County | City of Palm Bay | Agricultural Producers |  |  | 0 | 1 | 0.62273 | 0.084559 | 282.9557 |  | -1 | -1 | -1 | -1 | 0 |  |  | Central IRL A | -1 |  |  | 698 | PB-32 | Kingswood drainage pond | City of Palm Bay |  | 73.9783 | 0.22949
250000 | 2000000 | 2000000 | Central IRL | A | IR12-21 | 62-304.520 (7), F.A.C. | 0.56 | 0.48 | City of Palm Bay | 0.033735 | 3677.8196 | 8.0942 | 1.0991 | 0.27306 | 0.037078 | 124.0727 | 8140 | Roads and Highways | 8140 | City of Palm Bay Brevard County | City of Palm Bay |  |  |  | 0 | 1 | 0.27306 | 0.037078 | 124.0727 |  | -1 | -1 | -1 | -1 | 0 |  |  | Central IRL A | -1 |  |  | 698 | PB-32 | Kingswood drainage pond | City of Palm Bay |  | 66.5043 | 0.10063
250000 | 2000000 | 2000000 | Central IRL | A | IR12-21 | 62-304.520 (7), F.A.C. | 0.56 | 0.48 | Agricultural Producers | 0.038592 | 3677.8196 | 8.0942 | 1.0991 | 0.31237 | 0.042415 | 141.9329 | 2110 | Improved Pasture | 2110 | City of Palm Bay Brevard County | City of Palm Bay | Agricultural Producers |  |  | 0 | 1 | 0.31237 | 0.042415 | 141.9329 |  | -1 | -1 | -1 | -1 | 0 |  |  | Central IRL A | -1 |  |  | 698 | PB-32 | Kingswood drainage pond | City of Palm Bay |  | 61.177 | 0.11511
250000 | 2000000 | 2000000 | Central IRL | A | IR12-21 | 62-304.520 (7), F.A.C. | 0.56 | 0.48 | Natural Lands | 0.057383 | 3677.8196 | 8.0942 | 1.0991 | 0.46447 | 0.063069 | 211.0456 | 3100 | Herbaceous Dry Prairie | 3100 | City of Palm Bay Brevard County | City of Palm Bay |  |  | Natural Lands | 0 | 1 | 0.46447 | 0.063069 | 211.0456 |  | -1 | -1 | -1 | -1 | 0 |  |  | Central IRL A | -1 |  |  | 698 | PB-32 | Kingswood drainage pond | City of Palm Bay |  | 61.862 | 0.17116
250000 | 2000000 | 2000000 | Central IRL | A | IR12-21 | 62-304.520 (7), F.A.C. | 0.56 | 0.48 | City of Palm Bay | 0.066977 | 3677.8196 | 8.0942 | 1.0991 | 0.54213 | 0.073614 | 246.3308 | 8140 | Roads and Highways | 8140 | City of Palm Bay Brevard County | City of Palm Bay |  |  |  | 0 | 1 | 0.54213 | 0.073614 | 246.3308 |  | -1 | -1 | -1 | -1 | 0 |  |  | Central IRL A | -1 |  |  | 698 | PB-32 | Kingswood drainage pond | City of Palm Bay |  | 70.3873 | 0.19978
250000 | 2000000 | 2000000 | Central IRL | A | IR12-21 | 62-304.520 (7), F.A.C. | 0.56 | 0.48 | City of Palm Bay | 0.34414 | 3677.8196 | 8.0942 | 1.0991 | 2.7855 | 0.37824 | 1265.6849 | 1410 | Retail Sales and Services | 1410 | City of Palm Bay Brevard County | City of Palm Bay |  |  |  | 0 | 1 | 2.7855 | 0.37824 | 1265.6849 |  | -1 | -1 | -1 | -1 | 0 |  |  | Central IRL A | -1 |  |  | 698 | PB-32 | Kingswood drainage pond | City of Palm Bay |  | 157.6645 | 1.0265
250000 | 2000000 | 2000000 | Central IRL | A | IR12-21 | 62-304.520 (7), F.A.C. | 0.56 | 0.48 | City of Palm Bay | 0.027828 | 3938.7795 | 10.7112 | 1.4332 | 0.29807 | 0.039883 | 109.6084 | 1200 | Residential, Medium Density-Two-five dwellingunits per acre | 1200 | City of Palm Bay Brevard County | City of Palm Bay |  |  |  | 0 | 1 | 0.29807 | 0.039883 | 109.6084 |  | -1 | -1 | -1 | -1 | 0 |  |  | Central IRL A | -1 |  |  | 698 | PB-32 | Kingswood drainage pond | City of Palm Bay |  | 45.9801 | 0.088896
250000 | 2000000 | 2000000 | Central IRL | A | IR12-21 | 62-304.520 (7), F.A.C. | 0.56 | 0.48 | City of Palm Bay | 0.16637 | 3938.7795 | 10.7112 | 1.4332 | 1.782 | 0.23844 | 655.297 | 1400 | Commercial and Services | 1400 | City of Palm Bay Brevard County | City of Palm Bay |  |  |  | 0 | 1 | 1.782 | 0.23844 | 655.2964 |  | -1 | -1 | -1 | -1 | 0 |  |  | Central IRL A | -1 |  |  | 698 | PB-32 | Kingswood drainage pond | City of Palm Bay |  | 162.4348 | 0.53147
250000 | 2000000 | 2000000 | Central IRL | A | IR12-21 | 62-304.520 (7), F.A.C. | 0.56 | 0.48 | City of Palm Bay | 0.10585 | 3938.7795 | 10.7112 | 1.4332 | 1.1338 | 0.15171 | 416.9287 | 1410 | Retail Sales and Services | 1410 | City of Palm Bay Brevard County | City of Palm Bay |  |  |  | 0 | 1 | 1.1338 | 0.15171 | 416.9287 |  | -1 | -1 | -1 | -1 | 0 |  |  | Central IRL A | -1 |  |  | 698 | PB-32 | Kingswood drainage pond | City of Palm Bay |  | 94.7008 | 0.33814
250000 | 2000000 | 2000000 | Central IRL | A | IR12-21 | 62-304.520 (7), F.A.C. | 0.56 | 0.48 | City of Palm Bay | 0.22851 | 3938.7795 | 10.7112 | 1.4332 | 2.4477 | 0.3275 | 900.0669 | 1420 | Wholesale Sales and Services <Excluding warehouses associated with industrial use> | 1420 | City of Palm Bay Brevard County | City of Palm Bay |  |  |  | 0 | 1 | 2.4477 | 0.3275 | 900.0669 |  | -1 | -1 | -1 | -1 | 0 |  |  | Central IRL A | -1 |  |  | 698 | PB-32 | Kingswood drainage pond | City of Palm Bay |  | 124.9507 | 0.72998
250000 | 2000000 | 2000000 | Central IRL | A | IR12-21 | 62-304.520 (7), F.A.C. | 0.56 | 0.48 | City of Palm Bay | 0.61776 | 3878.7174 | 11.8962 | 1.5708 | 7.349 | 0.97039 | 2396.1298 | 1410 | Retail Sales and Services | 1410 | City of Palm Bay Brevard County | City of Palm Bay |  |  |  | 0 | 1 | 7.349 | 0.97039 | 2396.1298 |  | -1 | -1 | -1 | -1 | 0 |  |  | Central IRL A | -1 |  |  | 698 | PB-32 | Kingswood drainage pond | City of Palm Bay |  | 200 | 1.9433
250000 | 2000000 | 2000000 | Central IRL | A | IR12-21 | 62-304.520 (7), F.A.C. | 0.56 | 0.48 | City of Palm Bay | 0.61776 | 3874.1811 | 12.0857 | 1.5938 | 7.4661 | 0.9846 | 2393.3275 | 1410 | Retail Sales and Services | 1410 | City of Palm Bay Brevard County | City of Palm Bay |  |  |  | 0 | 1 | 7.4661 | 0.9846 | 2393.3275 |  | -1 | -1 | -1 | -1 | 0 |  |  | Central IRL A | -1 |  |  | 698 | PB-32 | Kingswood drainage pond | City of Palm Bay |  | 200 | 1.9411
250000 | 2000000 | 2000000 | Central IRL | A | IR12-21 | 62-304.520 (7), F.A.C. | 0.56 | 0.48 | City of Palm Bay | 0.61776 | 3829.7689 | 7.8712 | 1.1472 | 4.8625 | 0.70869 | 2365.8913 | 1560 | Other Heavy Industrial | 1560 | City of Palm Bay Brevard County | City of Palm Bay |  |  |  | 0 | 1 | 4.8625 | 0.70869 | 2365.8913 |  | -1 | -1 | -1 | -1 | 0 |  |  | Central IRL A | -1 |  |  | 698 | PB-32 | Kingswood drainage pond | City of Palm Bay |  | 200 | 1.9188
250000 | 2000000 | 2000000 | Central IRL | A | IR12-21 | 62-304.520 (7), F.A.C. | 0.56 | 0.48 | City of Palm Bay | 0.042506 | 3962.4111 | 8.7499 | 1.1902 | 0.37192 | 0.05059 | 168.4263 | 1550 | Other Light Industrial | 1550 | City of Palm Bay Brevard County | City of Palm Bay |  |  |  | 0 | 1 | 0.37192 | 0.05059 | 168.4263 |  | -1 | -1 | -1 | -1 | 0 |  |  | Central IRL A | -1 |  |  | 698 | PB-32 | Kingswood drainage pond | City of Palm Bay |  | 106.8806 | 0.1366
250000 | 2000000 | 2000000 | Central IRL | A | IR12-21 | 62-304.520 (7), F.A.C. | 0.56 | 0.48 | City of Palm Bay | 0.57526 | 3962.4111 | 8.7499 | 1.1902 | 5.0334 | 0.68467 | 2279.4065 | 1410 | Retail Sales and Services | 1410 | City of Palm Bay Brevard County | City of Palm Bay |  |  |  | 0 | 1 | 5.0334 | 0.68467 | 2279.4065 |  | -1 | -1 | -1 | -1 | 0 |  |  | Central IRL A | -1 |  |  | 698 | PB-32 | Kingswood drainage pond | City of Palm Bay |  | 193.1194 | 1.8487
250000 | 2000000 | 2000000 | Central IRL | A | IR12-21 | 62-304.520 (7), F.A.C. | 0.56 | 0.48 | City of Palm Bay | 0.091456 | 3886.8095 | 11.3326 | 1.5115 | 1.0364 | 0.13824 | 355.4728 | 1550 | Other Light Industrial | 1550 | City of Palm Bay Brevard County | City of Palm Bay |  |  |  | 0 | 1 | 1.0364 | 0.13824 | 355.4728 |  | -1 | -1 | -1 | -1 | 0 |  |  | Central IRL A | -1 |  |  | 698 | PB-32 | Kingswood drainage pond | City of Palm Bay |  | 114.8305 | 0.2883
250000 | 2000000 | 2000000 | Central IRL | A | IR12-21 | 62-304.520 (7), F.A.C. | 0.56 | 0.48 | City of Palm Bay | 0.52631 | 3886.8095 | 11.3326 | 1.5115 | 5.9644 | 0.79552 | 2045.6561 | 1420 | Wholesale Sales and Services <Excluding warehouses associated with industrial use> | 1420 | City of Palm Bay Brevard County | City of Palm Bay |  |  |  | 0 | 1 | 5.9644 | 0.79552 | 2045.6561 |  | -1 | -1 | -1 | -1 | 0 |  |  | Central IRL A | -1 |  |  | 698 | PB-32 | Kingswood drainage pond | City of Palm Bay |  | 185.2217 | 1.6591
250000 | 2000000 | 2000000 | Central IRL | A | IR12-21 | 62-304.520 (7), F.A.C. | 0.56 | 0.48 | City of Palm Bay | 0.61776 | 3875.0559 | 12.0665 | 1.5915 | 7.4542 | 0.98317 | 2393.8679 | 1410 | Retail Sales and Services | 1410 | City of Palm Bay Brevard County | City of Palm Bay |  |  |  | 0 | 1 | 7.4542 | 0.98317 | 2393.8679 |  | -1 | -1 | -1 | -1 | 0 |  |  | Central IRL A | -1 |  |  | 698 | PB-32 | Kingswood drainage pond | City of Palm Bay |  | 200 | 1.9415
250000 | 2000000 | 2000000 | Central IRL | A | IR12-21 | 62-304.520 (7), F.A.C. | 0.56 | 0.48 | Natural Lands | 0.096465 | 3732.6273 | 9.7652 | 1.289 | 0.942 | 0.12435 | 360.0693 | 3200 | Shrub and Brushland | 3200 | City of Palm Bay Brevard County | City of Palm Bay |  |  | Natural Lands | 0 | 1 | 0.942 | 0.12435 | 360.0693 |  | -1 | -1 | -1 | -1 | 0 |  |  | Central IRL A | -1 |  |  | 698 | PB-32 | Kingswood drainage pond | City of Palm Bay |  | 120.207 | 0.29203
250000 | 2000000 | 2000000 | Central IRL | A | IR12-21 | 62-304.520 (7), F.A.C. | 0.56 | 0.48 | City of Palm Bay | 0.24793 | 3732.6273 | 9.7652 | 1.289 | 2.421 | 0.31958 | 925.4127 | 8140 | Roads and Highways | 8140 | City of Palm Bay Brevard County | City of Palm Bay |  |  |  | 0 | 1 | 2.421 | 0.31958 | 925.4127 |  | -1 | -1 | -1 | -1 | 0 |  |  | Central IRL A | -1 |  |  | 698 | PB-32 | Kingswood drainage pond | City of Palm Bay |  | 142.2569 | 0.75054
250000 | 2000000 | 2000000 | Central IRL | A | IR12-21 | 62-304.520 (7), F.A.C. | 0.56 | 0.48 | City of Palm Bay | 0.27337 | 3732.6273 | 9.7652 | 1.289 | 2.6695 | 0.35238 | 1020.3988 | 1410 | Retail Sales and Services | 1410 | City of Palm Bay Brevard County | City of Palm Bay |  |  |  | 0 | 1 | 2.6695 | 0.35238 | 1020.3988 |  | -1 | -1 | -1 | -1 | 0 |  |  | Central IRL A | -1 |  |  | 698 | PB-32 | Kingswood drainage pond | City of Palm Bay |  | 146.911 | 0.82757
250000 | 2000000 | 2000000 | Central IRL | A | IR12-21 | 62-304.520 (7), F.A.C. | 0.56 | 0.48 | City of Palm Bay | 0.17784 | 3584.041 | 9.2735 | 1.2747 | 1.6492 | 0.2267 | 637.4014 | 1200 | Residential, Medium Density-Two-five dwellingunits per acre | 1200 | City of Palm Bay Brevard County | City of Palm Bay |  |  |  | 0 | 1 | 1.6492 | 0.2267 | 637.4014 |  | -1 | -1 | -1 | -1 | 0 |  |  | Central IRL A | -1 |  |  | 698 | PB-32 | Kingswood drainage pond | City of Palm Bay |  | 142.6125 | 0.51695
250000 | 2000000 | 2000000 | Central IRL | A | IR12-21 | 62-304.520 (7), F.A.C. | 0.56 | 0.48 | Natural Lands | 0.19958 | 3584.041 | 9.2735 | 1.2747 | 1.8508 | 0.25441 | 715.3144 | 3200 | Shrub and Brushland | 3200 | City of Palm Bay Brevard County | City of Palm Bay |  |  | Natural Lands | 0 | 1 | 1.8508 | 0.25441 | 715.3144 |  | -1 | -1 | -1 | -1 | 0 |  |  | Central IRL A | -1 |  |  | 698 | PB-32 | Kingswood drainage pond | City of Palm Bay |  | 129.4848 | 0.58014
250000 | 2000000 | 2000000 | Central IRL | A | IR12-21 | 62-304.520 (7), F.A.C. | 0.56 | 0.48 | City of Palm Bay | 0.16384 | 3584.041 | 9.2735 | 1.2747 | 1.5194 | 0.20885 | 587.2062 | 1410 | Retail Sales and Services | 1410 | City of Palm Bay Brevard County | City of Palm Bay |  |  |  | 0 | 1 | 1.5194 | 0.20885 | 587.2062 |  | -1 | -1 | -1 | -1 | 0 |  |  | Central IRL A | -1 |  |  | 698 | PB-32 | Kingswood drainage pond | City of Palm Bay |  | 126.5249 | 0.47624
250000 | 2000000 | 2000000 | Central IRL | A | IR12-21 | 62-304.520 (7), F.A.C. | 0.56 | 0.48 | City of Palm Bay | 0.076497 | 3584.041 | 9.2735 | 1.2747 | 0.7094 | 0.097511 | 274.1675 | 1450 | Tourist Services | 1450 | City of Palm Bay Brevard County | City of Palm Bay |  |  |  | 0 | 1 | 0.7094 | 0.097511 | 274.1675 |  | -1 | -1 | -1 | -1 | 0 |  |  | Central IRL A | -1 |  |  | 698 | PB-32 | Kingswood drainage pond | City of Palm Bay |  | 112.3866 | 0.22236
250000 | 2000000 | 2000000 | Central IRL | A | IR12-21 | 62-304.520 (7), F.A.C. | 0.56 | 0.48 | City of Palm Bay | 0.060108 | 3826.3893 | 9.5108 | 1.3979 | 0.57167 | 0.084022 | 229.9971 | 1200 | Residential, Medium Density-Two-five dwellingunits per acre | 1200 | City of Palm Bay Brevard County | City of Palm Bay |  |  |  | 0 | 1 | 0.57167 | 0.084022 | 466.6971 |  | -1 | -1 | -1 | -1 | 0 |  |  | Central IRL A | -1 |  |  | 698 | PB-32 | Kingswood drainage pond | City of Palm Bay |  | 75.3332 | 0.37851
250000 | 2000000 | 2000000 | Central IRL | A | IR12-21 | 62-304.520 (7), F.A.C. | 0.56 | 0.48 | City of Palm Bay | 0.0019988 | 3826.3893 | 9.5108 | 1.3979 | 0.01901 | 0.002794 | 7.6482 | 1210 | Fixed Single Family Units | 1210 | City of Palm Bay Brevard County | City of Palm Bay |  |  |  | 0 | 1 | 0.01901 | 0.002794 | 697.2999 |  | -1 | -1 | -1 | -1 | 0 |  |  | Central IRL A | -1 |  |  | 698 | PB-32 | Kingswood drainage pond | City of Palm Bay |  | 22.6298 | 0.56553
250000 | 2000000 | 2000000 | Central IRL | A | IR12-21 | 62-304.520 (7), F.A.C. | 0.56 | 0.48 | City of Palm Bay | 0.0032866 | 3826.3893 | 9.5108 | 1.3979 | 0.031258 | 0.0045942 | 12.5759 | 1210 | Fixed Single Family Units | 1210 | City of Palm Bay Brevard County | City of Palm Bay |  |  |  | 0 | 1 | 0.031258 | 0.0045942 | 1142.6791 |  | -1 | -1 | -1 | -1 | 0 |  |  | Central IRL A | -1 |  |  | 698 | PB-32 | Kingswood drainage pond | City of Palm Bay |  | 44.4652 | 0.92675
250000 | 2000000 | 2000000 | Central IRL | A | IR12-21 | 62-304.520 (7), F.A.C. | 0.56 | 0.48 | City of Palm Bay | 0.61776 | 3972.4877 | 8.8377 | 1.2001 | 5.4596 | 0.74141 | 2454.0577 | 1410 | Retail Sales and Services | 1410 | City of Palm Bay Brevard County | City of Palm Bay |  |  |  | 0 | 1 | 5.4596 | 0.74141 | 2454.0577 |  | -1 | -1 | -1 | -1 | 0 |  |  | Central IRL A | -1 |  |  | 698 | PB-32 | Kingswood drainage pond | City of Palm Bay |  | 200 | 1.9903
250000 | 2000000 | 2000000 | Central IRL | A | IR12-21 | 62-304.520 (7), F.A.C. | 0.56 | 0.48 | City of Palm Bay | 0.049727 | 3763.2309 | 9.5157 | 1.2585 | 0.47319 | 0.062581 | 187.1335 | 1560 | Other Heavy Industrial | 1560 | City of Palm Bay Brevard County | City of Palm Bay |  |  |  | 0 | 1 | 0.47319 | 0.062581 | 297.4343 |  | -1 | -1 | -1 | -1 | 0 |  |  | Central IRL A | -1 |  |  | 698 | PB-32 | Kingswood drainage pond | City of Palm Bay |  | 59.1375 | 0.24123
250000 | 2000000 | 2000000 | Central IRL | A | IR12-21 | 62-304.520 (7), F.A.C. | 0.56 | 0.48 | City of Palm Bay | 0.20679 | 3763.2309 | 9.5157 | 1.2585 | 1.9677 | 0.26024 | 778.1804 | 1420 | Wholesale Sales and Services <Excluding warehouses associated with industrial use> | 1420 | City of Palm Bay Brevard County | City of Palm Bay |  |  |  | 0 | 1 | 1.9677 | 0.26024 | 1030.6962 |  | -1 | -1 | -1 | -1 | 0 |  |  | Central IRL A | -1 |  |  | 698 | PB-32 | Kingswood drainage pond | City of Palm Bay |  | 121.0253 | 0.83593
250000 | 2000000 | 2000000 | Central IRL | A | IR12-21 | 62-304.520 (7), F.A.C. | 0.56 | 0.48 | City of Palm Bay | 0.12349 | 3801.5991 | 7.58 | 1.0412 | 0.93608 | 0.12858 | 469.474 | 1550 | Other Light Industrial | 1550 | City of Palm Bay Brevard County | City of Palm Bay |  |  |  | 0 | 1 | 0.93608 | 0.12858 | 614.0271 |  | -1 | -1 | -1 | -1 | 0 |  |  | Central IRL A | -1 |  |  | 698 | PB-32 | Kingswood drainage pond | City of Palm Bay |  | 119.9911 | 0.49799
250000 | 2000000 | 2000000 | Central IRL | A | IR12-21 | 62-304.520 (7), F.A.C. | 0.56 | 0.48 | City of Palm Bay | 0.61776 | 3874.1811 | 12.0857 | 1.5938 | 7.4661 | 0.9846 | 2393.3275 | 1410 | Retail Sales and Services | 1410 | City of Palm Bay Brevard County | City of Palm Bay |  |  |  | 0 | 1 | 7.4661 | 0.9846 | 2393.3275 |  | -1 | -1 | -1 | -1 | 0 |  |  | Central IRL A | -1 |  |  | 698 | PB-32 | Kingswood drainage pond | City of Palm Bay |  | 200 | 1.9411
250000 | 2000000 | 2000000 | Central IRL | A | IR12-21 | 62-304.520 (7), F.A.C. | 0.56 | 0.48 | City of Palm Bay | 0.032668 | 3857.7807 | 9.4123 | 1.2406 | 0.30748 | 0.040529 | 126.0274 | 1420 | Wholesale Sales and Services <Excluding warehouses associated with industrial use> | 1420 | City of Palm Bay Brevard County | City of Palm Bay |  |  |  | 0 | 1 | 0.30748 | 0.040529 | 126.0274 |  | -1 | -1 | -1 | -1 | 0 |  |  | Central IRL A | -1 |  |  | 698 | PB-32 | Kingswood drainage pond | City of Palm Bay |  | 56.1776 | 0.10221
250000 | 2000000 | 2000000 | Central IRL | A | IR12-21 | 62-304.520 (7), F.A.C. | 0.56 | 0.48 | City of Palm Bay | 0.0081089 | 3857.7807 | 9.4123 | 1.2406 | 0.076323 | 0.01006 | 31.2823 | 1410 | Retail Sales and Services | 1410 | City of Palm Bay Brevard County | City of Palm Bay |  |  |  | 0 | 1 | 0.076323 | 0.01006 | 34.9973 |  | -1 | -1 | -1 | -1 | 0 |  |  | Central IRL A | -1 |  |  | 698 | PB-32 | Kingswood drainage pond | City of Palm Bay |  | 27.9081 | 0.028384
250000 | 2000000 | 2000000 | Central IRL | A | IR12-21 | 62-304.520 (7), F.A.C. | 0.56 | 0.48 | City of Palm Bay | 0.0072454 | 3857.7807 | 9.4123 | 1.2406 | 0.068196 | 0.0089887 | 27.9511 | 1210 | Fixed Single Family Units | 1210 | City of Palm Bay Brevard County | City of Palm Bay |  |  |  | 0 | 1 | 0.068196 | 0.0089887 | 27.9511 |  | -1 | -1 | -1 | -1 | 0 |  |  | Central IRL A | -1 |  |  | 698 | PB-32 | Kingswood drainage pond | City of Palm Bay |  | 26.3448 | 0.022669
250000 | 2000000 | 2000000 | Central IRL | A | IR12-21 | 62-304.520 (7), F.A.C. | 0.56 | 0.48 | Natural Lands | 0.0022458 | 3699.0273 | 8.3703 | 1.109 | 0.018798 | 0.0024907 | 8.3073 | 3100 | Herbaceous Dry Prairie | 3100 | City of Palm Bay Brevard County | City of Palm Bay |  |  | Natural Lands | 0 | 1 | 0.018798 | 0.0024907 | 8.3073 |  | -1 | -1 | -1 | -1 | 0 |  |  | Central IRL A | -1 |  |  | 698 | PB-32 | Kingswood drainage pond | City of Palm Bay |  | 17.1823 | 0.0067374
250000 | 2000000 | 2000000 | Central IRL | A | IR12-21 | 62-304.520 (7), F.A.C. | 0.56 | 0.48 | Natural Lands | 0.10486 | 3699.0273 | 8.3703 | 1.109 | 0.87768 | 0.11629 | 387.8657 | 3200 | Shrub and Brushland | 3200 | City of Palm Bay Brevard County | City of Palm Bay |  |  | Natural Lands | 0 | 1 | 0.87768 | 0.11629 | 387.8657 |  | -1 | -1 | -1 | -1 | 0 |  |  | Central IRL A | -1 |  |  | 698 | PB-32 | Kingswood drainage pond | City of Palm Bay |  | 124.4681 | 0.31457
250000 | 2000000 | 2000000 | Central IRL | A | IR12-21 | 62-304.520 (7), F.A.C. | 0.56 | 0.48 | City of Palm Bay | 0.40539 | 3699.0273 | 8.3703 | 1.109 | 3.3933 | 0.4496 | 1499.5569 | 8140 | Roads and Highways | 8140 | City of Palm Bay Brevard County | City of Palm Bay |  |  |  | 0 | 1 | 3.3933 | 0.4496 | 1499.5569 |  | -1 | -1 | -1 | -1 | 0 |  |  | Central IRL A | -1 |  |  | 698 | PB-32 | Kingswood drainage pond | City of Palm Bay |  | 169.5331 | 1.2162
250000 | 2000000 | 2000000 | Central IRL | A | IR12-21 | 62-304.520 (7), F.A.C. | 0.56 | 0.48 | City of Palm Bay | 0.10119 | 3699.0273 | 8.3703 | 1.109 | 0.84701 | 0.11223 | 374.3118 | 1560 | Other Heavy Industrial | 1560 | City of Palm Bay Brevard County | City of Palm Bay |  |  |  | 0 | 1 | 0.84701 | 0.11223 | 374.3118 |  | -1 | -1 | -1 | -1 | 0 |  |  | Central IRL A | -1 |  |  | 698 | PB-32 | Kingswood drainage pond | City of Palm Bay |  | 99.0914 | 0.30358
250000 | 2000000 | 2000000 | Central IRL | A | IR12-21 | 62-304.520 (7), F.A.C. | 0.56 | 0.48 | City of Palm Bay | 0.0040773 | 3699.0273 | 8.3703 | 1.109 | 0.034129 | 0.004522 | 15.0822 | 1410 | Retail Sales and Services | 1410 | City of Palm Bay Brevard County | City of Palm Bay |  |  |  | 0 | 1 | 0.034129 | 0.004522 | 15.0822 |  | -1 | -1 | -1 | -1 | 0 |  |  | Central IRL A | -1 |  |  | 698 | PB-32 | Kingswood drainage pond | City of Palm Bay |  | 22.5898 | 0.012232
250000 | 2000000 | 2000000 | Central IRL | A | IR12-21 | 62-304.520 (7), F.A.C. | 0.56 | 0.48 | Natural Lands | 0.12855 | 3660.1761 | 7.6199 | 1.0725 | 0.97955 | 0.13787 | 470.5164 | 3200 | Shrub and Brushland | 3200 | City of Palm Bay Brevard County | City of Palm Bay |  |  | Natural Lands | 0 | 1 | 0.97955 | 0.13787 | 470.5164 |  | -1 | -1 | -1 | -1 | 0 |  |  | Central IRL A | -1 |  |  | 698 | PB-32 | Kingswood drainage pond | City of Palm Bay |  | 127.5406 | 0.3816
250000 | 2000000 | 2000000 | Central IRL | A | IR12-21 | 62-304.520 (7), F.A.C. | 0.56 | 0.48 | City of Palm Bay | 0.1095 | 3660.1761 | 7.6199 | 1.0725 | 0.83436 | 0.11744 | 400.7761 | 8140 | Roads and Highways | 8140 | City of Palm Bay Brevard County | City of Palm Bay |  |  |  | 0 | 1 | 0.83436 | 0.11744 | 400.7761 |  | -1 | -1 | -1 | -1 | 0 |  |  | Central IRL A | -1 |  |  | 698 | PB-32 | Kingswood drainage pond | City of Palm Bay |  | 111.7474 | 0.32504
250000 | 2000000 | 2000000 | Central IRL | A | IR12-21 | 62-304.520 (7), F.A.C. | 0.56 | 0.48 | City of Palm Bay | 0.37972 | 3660.1761 | 7.6199 | 1.0725 | 2.8934 | 0.40726 | 1389.8306 | 1560 | Other Heavy Industrial | 1560 | City of Palm Bay Brevard County | City of Palm Bay |  |  |  | 0 | 1 | 2.8934 | 0.40726 | 1389.8306 |  | -1 | -1 | -1 | -1 | 0 |  |  | Central IRL A | -1 |  |  | 698 | PB-32 | Kingswood drainage pond | City of Palm Bay |  | 167.1943 | 1.1272
250000 | 2000000 | 2000000 | Central IRL | A | IR12-21 | 62-304.520 (7), F.A.C. | 0.56 | 0.48 | City of Palm Bay | 0.45544 | 3836.1668 | 8.2258 | 1.1875 | 3.7464 | 0.54085 | 1747.1573 | 1560 | Other Heavy Industrial | 1560 | City of Palm Bay Brevard County | City of Palm Bay |  |  |  | 0 | 1 | 3.7464 | 0.54085 | 1747.1573 |  | -1 | -1 | -1 | -1 | 0 |  |  | Central IRL A | -1 |  |  | 698 | PB-32 | Kingswood drainage pond | City of Palm Bay |  | 169.6654 | 1.417
250000 | 2000000 | 2000000 | Central IRL | A | IR12-21 | 62-304.520 (7), F.A.C. | 0.56 | 0.48 | City of Palm Bay | 0.11312 | 3836.1668 | 8.2258 | 1.1875 | 0.9305 | 0.13433 | 433.948 | 1550 | Other Light Industrial | 1550 | City of Palm Bay Brevard County | City of Palm Bay |  |  |  | 0 | 1 | 0.9305 | 0.13433 | 433.948 |  | -1 | -1 | -1 | -1 | 0 |  |  | Central IRL A | -1 |  |  | 698 | PB-32 | Kingswood drainage pond | City of Palm Bay |  | 118.3138 | 0.35194
250000 | 2000000 | 2000000 | Central IRL | A | IR12-21 | 62-304.520 (7), F.A.C. | 0.56 | 0.48 | City of Palm Bay | 0.0492 | 3836.1668 | 8.2258 | 1.1875 | 0.40471 | 0.058426 | 188.7383 | 1410 | Retail Sales and Services | 1410 | City of Palm Bay Brevard County | City of Palm Bay |  |  |  | 0 | 1 | 0.40471 | 0.058426 | 188.7383 |  | -1 | -1 | -1 | -1 | 0 |  |  | Central IRL A | -1 |  |  | 698 | PB-32 | Kingswood drainage pond | City of Palm Bay |  | 70.6402 | 0.15307
250000 | 2000000 | 2000000 | Central IRL | A | IR12-21 | 62-304.520 (7), F.A.C. | 0.56 | 0.48 | City of Palm Bay | 0.090859 | 3963.264 | 9.6976 | 1.3139 | 0.88112 | 0.11938 | 360.1002 | 1400 | Commercial and Services | 1400 | City of Palm Bay Brevard County | City of Palm Bay |  |  |  | 0 | 1 | 0.88112 | 0.11938 | 360.1002 |  | -1 | -1 | -1 | -1 | 0 |  |  | Central IRL A | -1 |  |  | 698 | PB-32 | Kingswood drainage pond | City of Palm Bay |  | 90.9973 | 0.29205
250000 | 2000000 | 2000000 | Central IRL | A | IR12-21 | 62-304.520 (7), F.A.C. | 0.56 | 0.48 | City of Palm Bay | 0.42322 | 3963.264 | 9.6976 | 1.3139 | 4.1042 | 0.55606 | 1677.346 | 1420 | Wholesale Sales and Services <Excluding warehouses associated with industrial use> | 1420 | City of Palm Bay Brevard County | City of Palm Bay |  |  |  | 0 | 1 | 4.1042 | 0.55606 | 1677.346 |  | -1 | -1 | -1 | -1 | 0 |  |  | Central IRL A | -1 |  |  | 698 | PB-32 | Kingswood drainage pond | City of Palm Bay |  | 164.2146 | 1.3604
250000 | 2000000 | 2000000 | Central IRL | A | IR12-21 | 62-304.520 (7), F.A.C. | 0.56 | 0.48 | City of Palm Bay | 0.011586 | 3963.264 | 9.6976 | 1.3139 | 0.11236 | 0.015223 | 45.9202 | 1210 | Fixed Single Family Units | 1210 | City of Palm Bay Brevard County | City of Palm Bay |  |  |  | 0 | 1 | 0.11236 | 0.015223 | 45.9202 |  | -1 | -1 | -1 | -1 | 0 |  |  | Central IRL A | -1 |  |  | 698 | PB-32 | Kingswood drainage pond | City of Palm Bay |  | 42.7427 | 0.037243
250000 | 2000000 | 2000000 | Central IRL | A | IR12-21 | 62-304.520 (7), F.A.C. | 0.56 | 0.48 | City of Palm Bay | 0.0090124 | 3963.264 | 9.6976 | 1.3139 | 0.087398 | 0.011841 | 35.7185 | 1210 | Fixed Single Family Units | 1210 | City of Palm Bay Brevard County | City of Palm Bay |  |  |  | 0 | 1 | 0.087398 | 0.011841 | 35.7185 |  | -1 | -1 | -1 | -1 | 0 |  |  | Central IRL A | -1 |  |  | 698 | PB-32 | Kingswood drainage pond | City of Palm Bay |  | 39.9018 | 0.028969
250000 | 2000000 | 2000000 | Central IRL | A | IR12-21 | 62-304.520 (7), F.A.C. | 0.56 | 0.48 | City of Palm Bay | 0.005411 | 3963.264 | 9.6976 | 1.3139 | 0.052474 | 0.0071093 | 21.4454 | 1330 | Residential, High density; Multiple Dwelling Units, Low Rise <Two stories or less> | 1330 | City of Palm Bay Brevard County | City of Palm Bay |  |  |  | 0 | 1 | 0.052474 | 0.0071093 | 21.4454 |  | -1 | -1 | -1 | -1 | 0 |  |  | Central IRL A | -1 |  |  | 698 | PB-32 | Kingswood drainage pond | City of Palm Bay |  | 29.7261 | 0.017393
250000 | 2000000 | 2000000 | Central IRL | A | IR12-21 | 62-304.520 (7), F.A.C. | 0.56 | 0.48 | City of Palm Bay | 0.28904 | 3835.4432 | 7.7541 | 1.1102 | 2.2413 | 0.3209 | 1108.6085 | 1560 | Other Heavy Industrial | 1560 | City of Palm Bay Brevard County | City of Palm Bay |  |  |  | 0 | 1 | 2.2413 | 0.3209 | 1108.6085 |  | -1 | -1 | -1 | -1 | 0 |  |  | Central IRL A | -1 |  |  | 698 | PB-32 | Kingswood drainage pond | City of Palm Bay |  | 179.5588 | 0.89911
250000 | 2000000 | 2000000 | Central IRL | A | IR12-21 | 62-304.520 (7), F.A.C. | 0.56 | 0.48 | City of Palm Bay | 0.32872 | 3835.4432 | 7.7541 | 1.1102 | 2.5489 | 0.36495 | 1260.7882 | 1550 | Other Light Industrial | 1550 | City of Palm Bay Brevard County | City of Palm Bay |  |  |  | 0 | 1 | 2.5489 | 0.36495 | 1260.7882 |  | -1 | -1 | -1 | -1 | 0 |  |  | Central IRL A | -1 |  |  | 698 | PB-32 | Kingswood drainage pond | City of Palm Bay |  | 152.729 | 1.0225
250000 | 2000000 | 2000000 | Central IRL | A | IR12-21 | 62-304.520 (7), F.A.C. | 0.56 | 0.48 | City of Palm Bay | 0.40684 | 3852.1193 | 9.3805 | 1.3185 | 3.8163 | 0.53642 | 1567.1939 | 1560 | Other Heavy Industrial | 1560 | City of Palm Bay Brevard County | City of Palm Bay |  |  |  | 0 | 1 | 3.8163 | 0.53642 | 1567.1939 |  | -1 | -1 | -1 | -1 | 0 |  |  | Central IRL A | -1 |  |  | 698 | PB-32 | Kingswood drainage pond | City of Palm Bay |  | 190.1798 | 1.271
250000 | 2000000 | 2000000 | Central IRL | A | IR12-21 | 62-304.520 (7), F.A.C. | 0.56 | 0.48 | City of Palm Bay | 0.21092 | 3852.1193 | 9.3805 | 1.3185 | 1.9786 | 0.27811 | 812.5047 | 1410 | Retail Sales and Services | 1410 | City of Palm Bay Brevard County | City of Palm Bay |  |  |  | 0 | 1 | 1.9786 | 0.27811 | 812.5047 |  | -1 | -1 | -1 | -1 | 0 |  |  | Central IRL A | -1 |  |  | 698 | PB-32 | Kingswood drainage pond | City of Palm Bay |  | 122.7048 | 0.65897
250000 | 2000000 | 2000000 | Central IRL | A | IR12-21 | 62-304.520 (7), F.A.C. | 0.56 | 0.48 | City of Palm Bay | 0.17033 | 3754.4262 | 10.0662 | 1.3374 | 1.7146 | 0.22781 | 639.4974 | 1420 | Wholesale Sales and Services <Excluding warehouses associated with industrial use> | 1420 | City of Palm Bay Brevard County | City of Palm Bay |  |  |  | 0 | 1 | 1.7146 | 0.22781 | 1288.4278 |  | -1 | -1 | -1 | -1 | 0 |  |  | Central IRL A | -1 |  |  | 698 | PB-32 | Kingswood drainage pond | City of Palm Bay |  | 117.6191 | 1.045
250000 | 2000000 | 2000000 | Central IRL | A | IR12-21 | 62-304.520 (7), F.A.C. | 0.56 | 0.48 | City of Palm Bay | 0.16638 | 3816.9506 | 9.6632 | 1.3321 | 1.6078 | 0.22164 | 635.0778 | 1200 | Residential, Medium Density-Two-five dwellingunits per acre | 1200 | City of Palm Bay Brevard County | City of Palm Bay |  |  |  | 0 | 1 | 1.6078 | 0.22164 | 635.0771 |  | -1 | -1 | -1 | -1 | 0 |  |  | Central IRL A | -1 |  |  | 698 | PB-32 | Kingswood drainage pond | City of Palm Bay |  | 106.3425 | 0.51507
250000 | 2000000 | 2000000 | Central IRL | A | IR12-21 | 62-304.520 (7), F.A.C. | 0.56 | 0.48 | City of Palm Bay | 0.1011 | 3816.9506 | 9.6632 | 1.3321 | 0.97693 | 0.13467 | 385.8859 | 1410 | Retail Sales and Services | 1410 | City of Palm Bay Brevard County | City of Palm Bay |  |  |  | 0 | 1 | 0.97693 | 0.13467 | 385.8856 |  | -1 | -1 | -1 | -1 | 0 |  |  | Central IRL A | -1 |  |  | 698 | PB-32 | Kingswood drainage pond | City of Palm Bay |  | 86.3703 | 0.31296
250000 | 2000000 | 2000000 | Central IRL | A | IR12-21 | 62-304.520 (7), F.A.C. | 0.56 | 0.48 | City of Palm Bay | 0.02165 | 3816.9506 | 9.6632 | 1.3321 | 0.20921 | 0.028839 | 82.6365 | 1450 | Tourist Services | 1450 | City of Palm Bay Brevard County | City of Palm Bay |  |  |  | 0 | 1 | 0.20921 | 0.028839 | 82.6364 |  | -1 | -1 | -1 | -1 | 0 |  |  | Central IRL A | -1 |  |  | 698 | PB-32 | Kingswood drainage pond | City of Palm Bay |  | 44.2962 | 0.067021
250000 | 2000000 | 2000000 | Central IRL | A | IR12-21 | 62-304.520 (7), F.A.C. | 0.56 | 0.48 | Natural Lands | 0.00038951 | 3512.6935 | 7.8457 | 1.0264 | 0.003056 | 0.00039978 | 1.3682 | 3100 | Herbaceous Dry Prairie | 3100 | City of Palm Bay Brevard County | City of Palm Bay |  |  | Natural Lands | 0 | 1 | 0.003056 | 0.00039978 | 172.59 |  | -1 | -1 | -1 | -1 | 0 |  |  | Central IRL A | -1 |  |  | 698 | PB-32 | Kingswood drainage pond | City of Palm Bay |  | 6.5984 | 0.13998
250000 | 2000000 | 2000000 | Central IRL | A | IR12-21 | 62-304.520 (7), F.A.C. | 0.56 | 0.48 | City of Palm Bay | 0.023334 | 3512.6935 | 7.8457 | 1.0264 | 0.18307 | 0.02395 | 81.9665 | 8140 | Roads and Highways | 8140 | City of Palm Bay Brevard County | City of Palm Bay |  |  |  | 0 | 1 | 0.18307 | 0.02395 | 1285.017 |  | -1 | -1 | -1 | -1 | 0 |  |  | Central IRL A | -1 |  |  | 698 | PB-32 | Kingswood drainage pond | City of Palm Bay |  | 47.3614 | 1.0422
250000 | 2000000 | 2000000 | Central IRL | A | IR12-21 | 62-304.520 (7), F.A.C. | 0.56 | 0.48 | City of Palm Bay | 0.32463 | 3823.6705 | 9.5044 | 1.3969 | 3.0854 | 0.45348 | 1241.2807 | 1200 | Residential, Medium Density-Two-five dwellingunits per acre | 1200 | City of Palm Bay Brevard County | City of Palm Bay |  |  |  | 0 | 1 | 3.0854 | 0.45348 | 1241.2807 |  | -1 | -1 | -1 | -1 | 0 |  |  | Central IRL A | -1 |  |  | 698 | PB-32 | Kingswood drainage pond | City of Palm Bay |  | 160.313 | 1.0067
250000 | 2000000 | 2000000 | Central IRL | A | IR12-21 | 62-304.520 (7), F.A.C. | 0.56 | 0.48 | City of Palm Bay | 0.29313 | 3823.6705 | 9.5044 | 1.3969 | 2.786 | 0.40948 | 1120.8432 | 1200 | Residential, Medium Density-Two-five dwellingunits per acre | 1200 | City of Palm Bay Brevard County | City of Palm Bay |  |  |  | 0 | 1 | 2.786 | 0.40948 | 1120.8432 |  | -1 | -1 | -1 | -1 | 0 |  |  | Central IRL A | -1 |  |  | 698 | PB-32 | Kingswood drainage pond | City of Palm Bay |  | 155.4633 | 0.90904
250000 | 2000000 | 2000000 | Central IRL | A | IR12-21 | 62-304.520 (7), F.A.C. | 0.56 | 0.48 | City of Palm Bay | 0.020641 | 3323.3838 | 7.0665 | 0.78131 | 0.14586 | 0.016127 | 68.5973 | 1560 | Other Heavy Industrial | 1560 | City of Palm Bay Brevard County | City of Palm Bay |  |  |  | 0 | 1 | 0.14586 | 0.016127 | 254.9444 |  | -1 | -1 | -1 | -1 | 0 |  |  | Central IRL A | -1 |  |  | 698 | PB-32 | Kingswood drainage pond | City of Palm Bay |  | 47.9973 | 0.20677
250000 | 2000000 | 2000000 | Central IRL | A | IR12-21 | 62-304.520 (7), F.A.C. | 0.56 | 0.48 | City of Palm Bay | 0.18871 | 3881.8767 | 10.421 | 1.4109 | 1.9666 | 0.26625 | 732.5544 | 1550 | Other Light Industrial | 1550 | City of Palm Bay Brevard County | City of Palm Bay |  |  |  | 0 | 1 | 1.9666 | 0.26625 | 732.5544 |  | -1 | -1 | -1 | -1 | 0 |  |  | Central IRL A | -1 |  |  | 698 | PB-32 | Kingswood drainage pond | City of Palm Bay |  | 130.5541 | 0.59412
250000 | 2000000 | 2000000 | Central IRL | A | IR12-21 | 62-304.520 (7), F.A.C. | 0.56 | 0.48 | City of Palm Bay | 0.040129 | 3881.8767 | 10.421 | 1.4109 | 0.41819 | 0.056618 | 155.7765 | 1550 | Other Light Industrial | 1550 | City of Palm Bay Brevard County | City of Palm Bay |  |  |  | 0 | 1 | 0.41819 | 0.056618 | 155.7765 |  | -1 | -1 | -1 | -1 | 0 |  |  | Central IRL A | -1 |  |  | 698 | PB-32 | Kingswood drainage pond | City of Palm Bay |  | 51.5134 | 0.12634
250000 | 2000000 | 2000000 | Central IRL | A | IR12-21 | 62-304.520 (7), F.A.C. | 0.56 | 0.48 | City of Palm Bay | 0.10887 | 3881.8767 | 10.421 | 1.4109 | 1.1346 | 0.15361 | 422.628 | 1420 | Wholesale Sales and Services <Excluding warehouses associated with industrial use> | 1420 | City of Palm Bay Brevard County | City of Palm Bay |  |  |  | 0 | 1 | 1.1346 | 0.15361 | 422.628 |  | -1 | -1 | -1 | -1 | 0 |  |  | Central IRL A | -1 |  |  | 698 | PB-32 | Kingswood drainage pond | City of Palm Bay |  | 89.7899 | 0.34276
250000 | 2000000 | 2000000 | Central IRL | A | IR12-21 | 62-304.520 (7), F.A.C. | 0.56 | 0.48 | City of Palm Bay | 0.030253 | 3881.8767 | 10.421 | 1.4109 | 0.31527 | 0.042684 | 117.4383 | 1420 | Wholesale Sales and Services <Excluding warehouses associated with industrial use> | 1420 | City of Palm Bay Brevard County | City of Palm Bay |  |  |  | 0 | 1 | 0.31527 | 0.042684 | 117.4383 |  | -1 | -1 | -1 | -1 | 0 |  |  | Central IRL A | -1 |  |  | 698 | PB-32 | Kingswood drainage pond | City of Palm Bay |  | 45.7026 | 0.095246
250000 | 2000000 | 2000000 | Central IRL | A | IR12-21 | 62-304.520 (7), F.A.C. | 0.56 | 0.48 | City of Palm Bay | 0.13821 | 3881.8767 | 10.421 | 1.4109 | 1.4403 | 0.195 | 536.5245 | 1420 | Wholesale Sales and Services <Excluding warehouses associated with industrial use> | 1420 | City of Palm Bay Brevard County | City of Palm Bay |  |  |  | 0 | 1 | 1.4403 | 0.195 | 536.5245 |  | -1 | -1 | -1 | -1 | 0 |  |  | Central IRL A | -1 |  |  | 698 | PB-32 | Kingswood drainage pond | City of Palm Bay |  | 95.8634 | 0.43514
250000 | 2000000 | 2000000 | Central IRL | A | IR12-21 | 62-304.520 (7), F.A.C. | 0.56 | 0.48 | City of Palm Bay | 0.11159 | 3881.8767 | 10.421 | 1.4109 | 1.1628 | 0.15744 | 433.1599 | 1410 | Retail Sales and Services | 1410 | City of Palm Bay Brevard County | City of Palm Bay |  |  |  | 0 | 1 | 1.1628 | 0.15744 | 433.1599 |  | -1 | -1 | -1 | -1 | 0 |  |  | Central IRL A | -1 |  |  | 698 | PB-32 | Kingswood drainage pond | City of Palm Bay |  | 85.0768 | 0.35131
250000 | 2000000 | 2000000 | Central IRL | A | IR12-21 | 62-304.520 (7), F.A.C. | 0.56 | 0.48 | City of Palm Bay | 0.043679 | 3758.2913 | 8.0023 | 1.096 | 0.34953 | 0.047874 | 164.16 | 1550 | Other Light Industrial | 1550 | City of Palm Bay Brevard County | City of Palm Bay |  |  |  | 0 | 1 | 0.34953 | 0.047874 | 740.411 |  | -1 | -1 | -1 | -1 | 0 |  |  | Central IRL A | -1 |  |  | 698 | PB-32 | Kingswood drainage pond | City of Palm Bay |  | 59.9587 | 0.6005
250000 | 2000000 | 2000000 | Central IRL | A | IR12-21 | 62-304.520 (7), F.A.C. | 0.56 | 0.48 | City of Palm Bay | 0.068275 | 3758.2913 | 8.0023 | 1.096 | 0.54635 | 0.07483 | 256.5958 | 8140 | Roads and Highways | 8140 | City of Palm Bay Brevard County | City of Palm Bay |  |  |  | 0 | 1 | 0.54635 | 0.07483 | 541.8918 |  | -1 | -1 | -1 | -1 | 0 |  |  | Central IRL A | -1 |  |  | 698 | PB-32 | Kingswood drainage pond | City of Palm Bay |  | 69.228 | 0.43949
250000 | 2000000 | 2000000 | Central IRL | A | IR12-21 | 62-304.520 (7), F.A.C. | 0.56 | 0.48 | City of Palm Bay | 0.16073 | 3758.2913 | 8.0023 | 1.096 | 1.2862 | 0.17616 | 604.0746 | 1560 | Other Heavy Industrial | 1560 | City of Palm Bay Brevard County | City of Palm Bay |  |  |  | 0 | 1 | 1.2862 | 0.17616 | 843.4046 |  | -1 | -1 | -1 | -1 | 0 |  |  | Central IRL A | -1 |  |  | 698 | PB-32 | Kingswood drainage pond | City of Palm Bay |  | 105.3644 | 0.68403
250000 | 2000000 | 2000000 | Central IRL | A | IR12-21 | 62-304.520 (7), F.A.C. | 0.56 | 0.48 | City of Palm Bay | 0.06868 | 3955.407 | 8.7358 | 1.1895 | 0.59997 | 0.081693 | 271.6554 | 1550 | Other Light Industrial | 1550 | City of Palm Bay Brevard County | City of Palm Bay |  |  |  | 0 | 1 | 0.59997 | 0.081693 | 271.6554 |  | -1 | -1 | -1 | -1 | 0 |  |  | Central IRL A | -1 |  |  | 698 | PB-32 | Kingswood drainage pond | City of Palm Bay |  | 140.9417 | 0.22032
250000 | 2000000 | 2000000 | Central IRL | A | IR12-21 | 62-304.520 (7), F.A.C. | 0.56 | 0.48 | City of Palm Bay | 0.54908 | 3955.407 | 8.7358 | 1.1895 | 4.7967 | 0.65313 | 2171.8505 | 1410 | Retail Sales and Services | 1410 | City of Palm Bay Brevard County | City of Palm Bay |  |  |  | 0 | 1 | 4.7967 | 0.65313 | 2171.8505 |  | -1 | -1 | -1 | -1 | 0 |  |  | Central IRL A | -1 |  |  | 698 | PB-32 | Kingswood drainage pond | City of Palm Bay |  | 185.3116 | 1.7614
250000 | 2000000 | 2000000 | Central IRL | A | IR12-21 | 62-304.520 (7), F.A.C. | 0.56 | 0.48 | City of Palm Bay | 0.12105 | 3829.9026 | 9.8434 | 1.5568 | 1.1916 | 0.18846 | 463.6143 | 1200 | Residential, Medium Density-Two-five dwellingunits per acre | 1200 | City of Palm Bay Brevard County | City of Palm Bay |  |  |  | 0 | 1 | 1.1916 | 0.18846 | 463.6143 |  | -1 | -1 | -1 | -1 | 0 |  |  | Central IRL A | -1 |  |  | 698 | PB-32 | Kingswood drainage pond | City of Palm Bay |  | 119.7791 | 0.37601
250000 | 2000000 | 2000000 | Central IRL | A | IR12-21 | 62-304.520 (7), F.A.C. | 0.56 | 0.48 | City of Palm Bay | 0.18905 | 3829.9026 | 9.8434 | 1.5568 | 1.8609 | 0.29431 | 724.0272 | 1210 | Fixed Single Family Units | 1210 | City of Palm Bay Brevard County | City of Palm Bay |  |  |  | 0 | 1 | 1.8609 | 0.29431 | 724.0272 |  | -1 | -1 | -1 | -1 | 0 |  |  | Central IRL A | -1 |  |  | 698 | PB-32 | Kingswood drainage pond | City of Palm Bay |  | 118.2574 | 0.58721
250000 | 2000000 | 2000000 | Central IRL | A | IR12-21 | 62-304.520 (7), F.A.C. | 0.56 | 0.48 | City of Palm Bay | 0.17227 | 3829.9026 | 9.8434 | 1.5568 | 1.6957 | 0.26819 | 659.7731 | 1210 | Fixed Single Family Units | 1210 | City of Palm Bay Brevard County | City of Palm Bay |  |  |  | 0 | 1 | 1.6957 | 0.26819 | 659.7731 |  | -1 | -1 | -1 | -1 | 0 |  |  | Central IRL A | -1 |  |  | 698 | PB-32 | Kingswood drainage pond | City of Palm Bay |  | 115.1834 | 0.5351
250000 | 2000000 | 2000000 | Central IRL | A | IR12-21 | 62-304.520 (7), F.A.C. | 0.56 | 0.48 | City of Palm Bay | 0.1354 | 3829.9026 | 9.8434 | 1.5568 | 1.3328 | 0.21079 | 518.5593 | 1330 | Residential, High density; Multiple Dwelling Units, Low Rise <Two stories or less> | 1330 | City of Palm Bay Brevard County | City of Palm Bay |  |  |  | 0 | 1 | 1.3328 | 0.21079 | 518.5593 |  | -1 | -1 | -1 | -1 | 0 |  |  | Central IRL A | -1 |  |  | 698 | PB-32 | Kingswood drainage pond | City of Palm Bay |  | 107.9296 | 0.42057
250000 | 2000000 | 2000000 | Central IRL | A | IR12-21 | 62-304.520 (7), F.A.C. | 0.56 | 0.48 | City of Palm Bay | 0.54059 | 3897.7256 | 11.8727 | 1.5698 | 6.4182 | 0.84859 | 2107.0529 | 1420 | Wholesale Sales and Services <Excluding warehouses associated with industrial use> | 1420 | City of Palm Bay Brevard County | City of Palm Bay |  |  |  | 0 | 1 | 6.4182 | 0.84859 | 2360.1755 |  | -1 | -1 | -1 | -1 | 0 |  |  | Central IRL A | -1 |  |  | 698 | PB-32 | Kingswood drainage pond | City of Palm Bay |  | 186.5392 | 1.9142
250000 | 2000000 | 2000000 | Central IRL | A | IR12-21 | 62-304.520 (7), F.A.C. | 0.56 | 0.48 | Natural Lands | 0.22458 | 3537.8128 | 7.7409 | 1.027 | 1.7384 | 0.23063 | 794.5197 | 3100 | Herbaceous Dry Prairie | 3100 | City of Palm Bay Brevard County | City of Palm Bay |  |  | Natural Lands | 0 | 1 | 1.7384 | 0.23063 | 794.5197 |  | -1 | -1 | -1 | -1 | 0 |  |  | Central IRL A | -1 |  |  | 698 | PB-32 | Kingswood drainage pond | City of Palm Bay |  | 139.1315 | 0.64438
250000 | 2000000 | 2000000 | Central IRL | A | IR12-21 | 62-304.520 (7), F.A.C. | 0.56 | 0.48 | Natural Lands | 0.0027359 | 3537.8128 | 7.7409 | 1.027 | 0.021178 | 0.0028097 | 9.6792 | 3200 | Shrub and Brushland | 3200 | City of Palm Bay Brevard County | City of Palm Bay |  |  | Natural Lands | 0 | 1 | 0.021178 | 0.0028097 | 9.6792 |  | -1 | -1 | -1 | -1 | 0 |  |  | Central IRL A | -1 |  |  | 698 | PB-32 | Kingswood drainage pond | City of Palm Bay |  | 17.691 | 0.0078501
250000 | 2000000 | 2000000 | Central IRL | A | IR12-21 | 62-304.520 (7), F.A.C. | 0.56 | 0.48 | City of Palm Bay | 0.35189 | 3537.8128 | 7.7409 | 1.027 | 2.7239 | 0.36138 | 1244.9236 | 8140 | Roads and Highways | 8140 | City of Palm Bay Brevard County | City of Palm Bay |  |  |  | 0 | 1 | 2.7239 | 0.36138 | 1244.9236 |  | -1 | -1 | -1 | -1 | 0 |  |  | Central IRL A | -1 |  |  | 698 | PB-32 | Kingswood drainage pond | City of Palm Bay |  | 161.0124 | 1.0097
250000 | 2000000 | 2000000 | Central IRL | A | IR12-21 | 62-304.520 (7), F.A.C. | 0.56 | 0.48 | City of Palm Bay | 0.038557 | 3537.8128 | 7.7409 | 1.027 | 0.29847 | 0.039597 | 136.4091 | 1550 | Other Light Industrial | 1550 | City of Palm Bay Brevard County | City of Palm Bay |  |  |  | 0 | 1 | 0.29847 | 0.039597 | 136.4091 |  | -1 | -1 | -1 | -1 | 0 |  |  | Central IRL A | -1 |  |  | 698 | PB-32 | Kingswood drainage pond | City of Palm Bay |  | 64.7265 | 0.11063
250000 | 2000000 | 2000000 | Central IRL | A | IR12-21 | 62-304.520 (7), F.A.C. | 0.56 | 0.48 | FDOT District 5 | 0.076978 | 3724.156 | 8.2959 | 1.1188 | 0.6386 | 0.086122 | 286.6775 | 2110 | Improved Pasture | 2110 | FDOT District 5 City of Palm Bay Brevard County | FDOT District 5 | Agricultural Producers |  |  | 0 | 1 | 0.6386 | 0.086122 | 461.1725 |  | -1 | -1 | -1 | -1 | 0 |  |  | Central IRL A | -1 |  |  | 698 | PB-32 | Kingswood drainage pond | City of Palm Bay |  | 115.9575 | 0.37402
250000 | 2000000 | 2000000 | Central IRL | A | IR12-21 | 62-304.520 (7), F.A.C. | 0.56 | 0.48 | City of Palm Bay | 0.022962 | 3724.156 | 8.2959 | 1.1188 | 0.19049 | 0.02569 | 85.5143 | 1550 | Other Light Industrial | 1550 | City of Palm Bay Brevard County | City of Palm Bay |  |  |  | 0 | 1 | 0.19049 | 0.02569 | 85.5143 |  | -1 | -1 | -1 | -1 | 0 |  |  | Central IRL A | -1 |  |  | 698 | PB-32 | Kingswood drainage pond | City of Palm Bay |  | 60.9275 | 0.069355
250000 | 2000000 | 2000000 | Central IRL | A | IR12-21 | 62-304.520 (7), F.A.C. | 0.56 | 0.48 | FDOT District 5 | 0.00028274 | 3724.156 | 8.2959 | 1.1188 | 0.0023456 | 0.00031633 | 1.053 | 1550 | Other Light Industrial | 1550 | FDOT District 5 City of Palm Bay Brevard County | FDOT District 5 |  |  |  | 0 | 1 | 0.0023456 | 0.00031633 | 1.053 |  | -1 | -1 | -1 | -1 | 0 |  |  | Central IRL A | -1 |  |  | 698 | PB-32 | Kingswood drainage pond | City of Palm Bay |  | 7.7536 | 0.00085399
250000 | 2000000 | 2000000 | Central IRL | A | IR12-21 | 62-304.520 (7), F.A.C. | 0.56 | 0.48 | City of Palm Bay | 0.24135 | 3724.156 | 8.2959 | 1.1188 | 2.0023 | 0.27003 | 898.8434 | 1410 | Retail Sales and Services | 1410 | City of Palm Bay Brevard County | City of Palm Bay |  |  |  | 0 | 1 | 2.0023 | 0.27003 | 898.8434 |  | -1 | -1 | -1 | -1 | 0 |  |  | Central IRL A | -1 |  |  | 698 | PB-32 | Kingswood drainage pond | City of Palm Bay |  | 136.3865 | 0.72899
250000 | 2000000 | 2000000 | Central IRL | A | IR12-21 | 62-304.520 (7), F.A.C. | 0.56 | 0.48 | FDOT District 5 | 0.0038184 | 3724.156 | 8.2959 | 1.1188 | 0.031677 | 0.004272 | 14.2204 | 1410 | Retail Sales and Services | 1410 | FDOT District 5 City of Palm Bay Brevard County | FDOT District 5 |  |  |  | 0 | 1 | 0.031677 | 0.004272 | 14.2204 |  | -1 | -1 | -1 | -1 | 0 |  |  | Central IRL A | -1 |  |  | 698 | PB-32 | Kingswood drainage pond | City of Palm Bay |  | 96.4039 | 0.011533
250000 | 2000000 | 2000000 | Central IRL | A | IR12-21 | 62-304.520 (7), F.A.C. | 0.56 | 0.48 | City of Palm Bay | 0.13588 | 3812.0938 | 7.5995 | 1.0442 | 1.0326 | 0.14188 | 517.9815 | 1550 | Other Light Industrial | 1550 | City of Palm Bay Brevard County | City of Palm Bay |  |  |  | 0 | 1 | 1.0326 | 0.14188 | 649.1293 |  | -1 | -1 | -1 | -1 | 0 |  |  | Central IRL A | -1 |  |  | 698 | PB-32 | Kingswood drainage pond | City of Palm Bay |  | 121.9959 | 0.52646
250000 | 2000000 | 2000000 | Central IRL | A | IR12-21 | 62-304.520 (7), F.A.C. | 0.56 | 0.48 | City of Palm Bay | 0.11799 | 3547.099 | 7.0393 | 0.96923 | 0.83057 | 0.11436 | 418.5257 | 1550 | Other Light Industrial | 1550 | City of Palm Bay Brevard County | City of Palm Bay |  |  |  | 0 | 1 | 0.83057 | 0.11436 | 503.6507 |  | -1 | -1 | -1 | -1 | 0 |  |  | Central IRL A | -1 |  |  | 698 | PB-32 | Kingswood drainage pond | City of Palm Bay |  | 107.4388 | 0.40848
250000 | 2000000 | 2000000 | Central IRL | A | IR12-21 | 62-304.520 (7), F.A.C. | 0.56 | 0.48 | FDOT District 5 | 0.044858 | 3701.2695 | 8.3589 | 1.1144 | 0.37497 | 0.049991 | 166.0331 | 2110 | Improved Pasture | 2110 | FDOT District 5 City of Palm Bay Brevard County | FDOT District 5 | Agricultural Producers |  |  | 0 | 1 | 0.37497 | 0.049991 | 404.087 |  | -1 | -1 | -1 | -1 | 0 |  |  | Central IRL A | -1 |  |  | 698 | PB-32 | Kingswood drainage pond | City of Palm Bay |  | 110.7582 | 0.32773
250000 | 2000000 | 2000000 | Central IRL | A | IR12-21 | 62-304.520 (7), F.A.C. | 0.56 | 0.48 | City of Palm Bay | 0.11632 | 3701.2695 | 8.3589 | 1.1144 | 0.97228 | 0.12963 | 430.5198 | 1410 | Retail Sales and Services | 1410 | City of Palm Bay Brevard County | City of Palm Bay |  |  |  | 0 | 1 | 0.97228 | 0.12963 | 430.5198 |  | -1 | -1 | -1 | -1 | 0 |  |  | Central IRL A | -1 |  |  | 698 | PB-32 | Kingswood drainage pond | City of Palm Bay |  | 120.2436 | 0.34916
250000 | 2000000 | 2000000 | Central IRL | A | IR12-21 | 62-304.520 (7), F.A.C. | 0.56 | 0.48 | FDOT District 5 | 0.0041017 | 3701.2695 | 8.3589 | 1.1144 | 0.034286 | 0.004571 | 15.1815 | 1410 | Retail Sales and Services | 1410 | FDOT District 5 City of Palm Bay Brevard County | FDOT District 5 |  |  |  | 0 | 1 | 0.034286 | 0.004571 | 15.1815 |  | -1 | -1 | -1 | -1 | 0 |  |  | Central IRL A | -1 |  |  | 698 | PB-32 | Kingswood drainage pond | City of Palm Bay |  | 103.4937 | 0.012313
250000 | 2000000 | 2000000 | Central IRL | A | IR12-21 | 62-304.520 (7), F.A.C. | 0.56 | 0.48 | Natural Lands | 0.013112 | 3809.5953 | 7.786 | 1.1278 | 0.10209 | 0.014788 | 49.9511 | 3200 | Shrub and Brushland | 3200 | City of Palm Bay Brevard County | City of Palm Bay |  |  | Natural Lands | 0 | 1 | 0.10209 | 0.014788 | 49.9511 |  | -1 | -1 | -1 | -1 | 0 |  |  | Central IRL A | -1 |  |  | 698 | PB-32 | Kingswood drainage pond | City of Palm Bay |  | 38.3609 | 0.040512
250000 | 2000000 | 2000000 | Central IRL | A | IR12-21 | 62-304.520 (7), F.A.C. | 0.56 | 0.48 | City of Palm Bay | 0.60465 | 3809.5953 | 7.786 | 1.1278 | 4.7078 | 0.68195 | 2303.4776 | 1560 | Other Heavy Industrial | 1560 | City of Palm Bay Brevard County | City of Palm Bay |  |  |  | 0 | 1 | 4.7078 | 0.68195 | 2303.4776 |  | -1 | -1 | -1 | -1 | 0 |  |  | Central IRL A | -1 |  |  | 698 | PB-32 | Kingswood drainage pond | City of Palm Bay |  | 194.4671 | 1.8682
250000 | 2000000 | 2000000 | Central IRL | A | IR12-21 | 62-304.520 (7), F.A.C. | 0.56 | 0.48 | FDOT District 5 | 0.012756 | 3834.1989 | 9.759 | 1.2816 | 0.12448 | 0.016348 | 48.9074 | 3200 | Shrub and Brushland | 3200 | FDOT District 5 City of Palm Bay Brevard County | FDOT District 5 |  |  | Natural Lands | 0 | 1 | 0.12448 | 0.016348 | 49.2294 |  | -1 | -1 | -1 | -1 | 0 |  |  | Central IRL A | -1 |  |  | 698 | PB-32 | Kingswood drainage pond | City of Palm Bay |  | 75.8084 | 0.039927
250000 | 2000000 | 2000000 | Central IRL | A | IR12-21 | 62-304.520 (7), F.A.C. | 0.56 | 0.48 | Natural Lands | 0.0087009 | 3834.1989 | 9.759 | 1.2816 | 0.084912 | 0.011151 | 33.361 | 3200 | Shrub and Brushland | 3200 | City of Palm Bay Brevard County | City of Palm Bay |  |  | Natural Lands | 0 | 1 | 0.084912 | 0.011151 | 33.361 |  | -1 | -1 | -1 | -1 | 0 |  |  | Central IRL A | -1 |  |  | 698 | PB-32 | Kingswood drainage pond | City of Palm Bay |  | 36.6566 | 0.027057
250000 | 2000000 | 2000000 | Central IRL | A | IR12-21 | 62-304.520 (7), F.A.C. | 0.56 | 0.48 | City of Palm Bay | 0.011415 | 3834.1989 | 9.759 | 1.2816 | 0.1114 | 0.01463 | 43.7667 | 8140 | Roads and Highways | 8140 | City of Palm Bay Brevard County | City of Palm Bay |  |  |  | 0 | 1 | 0.1114 | 0.01463 | 43.7667 |  | -1 | -1 | -1 | -1 | 0 |  |  | Central IRL A | -1 |  |  | 698 | PB-32 | Kingswood drainage pond | City of Palm Bay |  | 28.5335 | 0.035496
250000 | 2000000 | 2000000 | Central IRL | A | IR12-21 | 62-304.520 (7), F.A.C. | 0.56 | 0.48 | FDOT District 5 | 0.015289 | 3834.1989 | 9.759 | 1.2816 | 0.14921 | 0.019595 | 58.6208 | 8140 | Roads and Highways | 8140 | FDOT District 5 City of Palm Bay Brevard County | FDOT District 5 |  |  |  | 0 | 1 | 0.14921 | 0.019595 | 1496.4309 |  | -1 | -1 | -1 | -1 | 0 |  |  | Central IRL A | -1 |  |  | 698 | PB-32 | Kingswood drainage pond | City of Palm Bay |  | 99.167 | 1.2137
250000 | 2000000 | 2000000 | Central IRL | A | IR12-21 | 62-304.520 (7), F.A.C. | 0.56 | 0.48 | City of Palm Bay | 0.19094 | 3834.1989 | 9.759 | 1.2816 | 1.8634 | 0.24472 | 732.1016 | 1410 | Retail Sales and Services | 1410 | City of Palm Bay Brevard County | City of Palm Bay |  |  |  | 0 | 1 | 1.8634 | 0.24472 | 732.1016 |  | -1 | -1 | -1 | -1 | 0 |  |  | Central IRL A | -1 |  |  | 698 | PB-32 | Kingswood drainage pond | City of Palm Bay |  | 128.2714 | 0.59376
250000 | 2000000 | 2000000 | Central IRL | A | IR12-21 | 62-304.520 (7), F.A.C. | 0.56 | 0.48 | FDOT District 5 | 0.0035831 | 3834.1989 | 9.759 | 1.2816 | 0.034968 | 0.0045922 | 13.7383 | 1410 | Retail Sales and Services | 1410 | FDOT District 5 City of Palm Bay Brevard County | FDOT District 5 |  |  |  | 0 | 1 | 0.034968 | 0.0045922 | 13.7383 |  | -1 | -1 | -1 | -1 | 0 |  |  | Central IRL A | -1 |  |  | 698 | PB-32 | Kingswood drainage pond | City of Palm Bay |  | 90.8509 | 0.011142
250000 | 2000000 | 2000000 | Central IRL | A | IR12-21 | 62-304.520 (7), F.A.C. | 0.56 | 0.48 | Natural Lands | 1.6863e-06 | 3873.1445 | 11.8799 | 1.5686 | 2.0033e-05 | 2.6452e-06 | 0.0065314 | 3200 | Shrub and Brushland | 3200 | City of Palm Bay Brevard County | City of Palm Bay |  |  | Natural Lands | 0 | 1 | 2.0033e-05 | 2.6452e-06 | 0.0065314 |  | -1 | -1 | -1 | -1 | 0 |  |  | Central IRL A | -1 |  |  | 698 | PB-32 | Kingswood drainage pond | City of Palm Bay |  | 0.50346 | 5.2971e-06
250000 | 2000000 | 2000000 | Central IRL | A | IR12-21 | 62-304.520 (7), F.A.C. | 0.56 | 0.48 | City of Palm Bay | 0.61776 | 3873.1445 | 11.8799 | 1.5686 | 7.3389 | 0.96905 | 2392.6806 | 1410 | Retail Sales and Services | 1410 | City of Palm Bay Brevard County | City of Palm Bay |  |  |  | 0 | 1 | 7.3389 | 0.96905 | 2392.6806 |  | -1 | -1 | -1 | -1 | 0 |  |  | Central IRL A | -1 |  |  | 698 | PB-32 | Kingswood drainage pond | City of Palm Bay |  | 199.9458 | 1.9405
250000 | 2000000 | 2000000 | Central IRL | A | IR12-21 | 62-304.520 (7), F.A.C. | 0.56 | 0.48 | FDOT District 5 | 0.0084259 | 3588.9002 | 8.013 | 1.0612 | 0.067517 | 0.0089413 | 30.2398 | 2110 | Improved Pasture | 2110 | FDOT District 5 City of Palm Bay Brevard County | FDOT District 5 | Agricultural Producers |  |  | 0 | 1 | 0.067517 | 0.0089413 | 157.623 |  | -1 | -1 | -1 | -1 | 0 |  |  | Central IRL A | -1 |  |  | 698 | PB-32 | Kingswood drainage pond | City of Palm Bay |  | 45.4039 | 0.12784
250000 | 2000000 | 2000000 | Central IRL | A | IR12-21 | 62-304.520 (7), F.A.C. | 0.56 | 0.48 | City of Palm Bay | 0.0060497 | 3588.9002 | 8.013 | 1.0612 | 0.048476 | 0.0064197 | 21.7117 | 1410 | Retail Sales and Services | 1410 | City of Palm Bay Brevard County | City of Palm Bay |  |  |  | 0 | 1 | 0.048476 | 0.0064197 | 21.7117 |  | -1 | -1 | -1 | -1 | 0 |  |  | Central IRL A | -1 |  |  | 698 | PB-32 | Kingswood drainage pond | City of Palm Bay |  | 32.4219 | 0.017609
250000 | 2000000 | 2000000 | Central IRL | A | IR12-21 | 62-304.520 (7), F.A.C. | 0.56 | 0.48 | FDOT District 5 | 0.0012297 | 3588.9002 | 8.013 | 1.0612 | 0.0098538 | 0.0013049 | 4.4134 | 1410 | Retail Sales and Services | 1410 | FDOT District 5 City of Palm Bay Brevard County | FDOT District 5 |  |  |  | 0 | 1 | 0.0098538 | 0.0013049 | 4.4134 |  | -1 | -1 | -1 | -1 | 0 |  |  | Central IRL A | -1 |  |  | 698 | PB-32 | Kingswood drainage pond | City of Palm Bay |  | 32.5444 | 0.0035794
250000 | 2000000 | 2000000 | Central IRL | A | IR12-21 | 62-304.520 (7), F.A.C. | 0.56 | 0.48 | City of Palm Bay | 0.54739 | 3827.7286 | 7.9121 | 1.1601 | 4.331 | 0.63503 | 2095.2478 | 1560 | Other Heavy Industrial | 1560 | City of Palm Bay Brevard County | City of Palm Bay |  |  |  | 0 | 1 | 4.331 | 0.63503 | 2095.2478 |  | -1 | -1 | -1 | -1 | 0 |  |  | Central IRL A | -1 |  |  | 698 | PB-32 | Kingswood drainage pond | City of Palm Bay |  | 198.5894 | 1.6993
250000 | 2000000 | 2000000 | Central IRL | A | IR12-21 | 62-304.520 (7), F.A.C. | 0.56 | 0.48 | City of Palm Bay | 0.070377 | 3827.7286 | 7.9121 | 1.1601 | 0.55683 | 0.081645 | 269.3831 | 1550 | Other Light Industrial | 1550 | City of Palm Bay Brevard County | City of Palm Bay |  |  |  | 0 | 1 | 0.55683 | 0.081645 | 269.3831 |  | -1 | -1 | -1 | -1 | 0 |  |  | Central IRL A | -1 |  |  | 698 | PB-32 | Kingswood drainage pond | City of Palm Bay |  | 85.8683 | 0.21848
250000 | 2000000 | 2000000 | Central IRL | A | IR12-21 | 62-304.520 (7), F.A.C. | 0.56 | 0.48 | City of Palm Bay | 0.010338 | 3876.7487 | 9.913 | 1.3065 | 0.10248 | 0.013507 | 40.0785 | 1400 | Commercial and Services | 1400 | City of Palm Bay Brevard County | City of Palm Bay |  |  |  | 0 | 1 | 0.10248 | 0.013507 | 40.0781 |  | -1 | -1 | -1 | -1 | 0 |  |  | Central IRL A | -1 |  |  | 698 | PB-32 | Kingswood drainage pond | City of Palm Bay |  | 69.871 | 0.032505
250000 | 2000000 | 2000000 | Central IRL | A | IR12-21 | 62-304.520 (7), F.A.C. | 0.56 | 0.48 | City of Palm Bay | 0.062776 | 3876.7487 | 9.913 | 1.3065 | 0.6223 | 0.082019 | 243.3667 | 1420 | Wholesale Sales and Services <Excluding warehouses associated with industrial use> | 1420 | City of Palm Bay Brevard County | City of Palm Bay |  |  |  | 0 | 1 | 0.6223 | 0.082019 | 243.3667 |  | -1 | -1 | -1 | -1 | 0 |  |  | Central IRL A | -1 |  |  | 698 | PB-32 | Kingswood drainage pond | City of Palm Bay |  | 76.9603 | 0.19738
250000 | 2000000 | 2000000 | Central IRL | A | IR12-21 | 62-304.520 (7), F.A.C. | 0.56 | 0.48 | Natural Lands | 0.18083 | 3629.5127 | 8.0417 | 1.0681 | 1.4542 | 0.19314 | 656.3148 | 3100 | Herbaceous Dry Prairie | 3100 | City of Palm Bay Brevard County | City of Palm Bay |  |  | Natural Lands | 0 | 1 | 1.4542 | 0.19314 | 656.3148 |  | -1 | -1 | -1 | -1 | 0 |  |  | Central IRL A | -1 |  |  | 698 | PB-32 | Kingswood drainage pond | City of Palm Bay |  | 134.3382 | 0.53229
250000 | 2000000 | 2000000 | Central IRL | A | IR12-21 | 62-304.520 (7), F.A.C. | 0.56 | 0.48 | City of Palm Bay | 0.27551 | 3629.5127 | 8.0417 | 1.0681 | 2.2156 | 0.29428 | 999.9667 | 8140 | Roads and Highways | 8140 | City of Palm Bay Brevard County | City of Palm Bay |  |  |  | 0 | 1 | 2.2156 | 0.29428 | 999.9667 |  | -1 | -1 | -1 | -1 | 0 |  |  | Central IRL A | -1 |  |  | 698 | PB-32 | Kingswood drainage pond | City of Palm Bay |  | 146.5662 | 0.811
250000 | 2000000 | 2000000 | Central IRL | A | IR12-21 | 62-304.520 (7), F.A.C. | 0.56 | 0.48 | City of Palm Bay | 0.16143 | 3629.5127 | 8.0417 | 1.0681 | 1.2981 | 0.17242 | 585.8988 | 1410 | Retail Sales and Services | 1410 | City of Palm Bay Brevard County | City of Palm Bay |  |  |  | 0 | 1 | 1.2981 | 0.17242 | 585.8988 |  | -1 | -1 | -1 | -1 | 0 |  |  | Central IRL A | -1 |  |  | 698 | PB-32 | Kingswood drainage pond | City of Palm Bay |  | 128.0641 | 0.47518
250000 | 2000000 | 2000000 | Central IRL | A | IR12-21 | 62-304.520 (7), F.A.C. | 0.56 | 0.48 | City of Palm Bay | 0.57843 | 3840.4847 | 7.6585 | 1.0671 | 4.4298 | 0.61722 | 2221.4364 | 1550 | Other Light Industrial | 1550 | City of Palm Bay Brevard County | City of Palm Bay |  |  |  | 0 | 1 | 4.4298 | 0.61722 | 2221.4364 |  | -1 | -1 | -1 | -1 | 0 |  |  | Central IRL A | -1 |  |  | 698 | PB-32 | Kingswood drainage pond | City of Palm Bay |  | 190.4268 | 1.8017
250000 | 2000000 | 2000000 | Central IRL | A | IR12-21 | 62-304.520 (7), F.A.C. | 0.56 | 0.48 | City of Palm Bay | 0.039337 | 3840.4847 | 7.6585 | 1.0671 | 0.30126 | 0.041976 | 151.0747 | 1410 | Retail Sales and Services | 1410 | City of Palm Bay Brevard County | City of Palm Bay |  |  |  | 0 | 1 | 0.30126 | 0.041976 | 151.0747 |  | -1 | -1 | -1 | -1 | 0 |  |  | Central IRL A | -1 |  |  | 698 | PB-32 | Kingswood drainage pond | City of Palm Bay |  | 66.5162 | 0.12253
250000 | 2000000 | 2000000 | Central IRL | A | IR12-21 | 62-304.520 (7), F.A.C. | 0.56 | 0.48 | City of Palm Bay | 0.012687 | 3887.5664 | 11.7991 | 1.5627 | 0.14969 | 0.019825 | 49.32 | 1550 | Other Light Industrial | 1550 | City of Palm Bay Brevard County | City of Palm Bay |  |  |  | 0 | 1 | 0.14969 | 0.019825 | 49.32 |  | -1 | -1 | -1 | -1 | 0 |  |  | Central IRL A | -1 |  |  | 698 | PB-32 | Kingswood drainage pond | City of Palm Bay |  | 28.8181 | 0.04
250000 | 2000000 | 2000000 | Central IRL | A | IR12-21 | 62-304.520 (7), F.A.C. | 0.56 | 0.48 | City of Palm Bay | 0.0010894 | 3887.5664 | 11.7991 | 1.5627 | 0.012853 | 0.0017023 | 4.2349 | 1210 | Fixed Single Family Units | 1210 | City of Palm Bay Brevard County | City of Palm Bay |  |  |  | 0 | 1 | 0.012853 | 0.0017023 | 4.2349 |  | -1 | -1 | -1 | -1 | 0 |  |  | Central IRL A | -1 |  |  | 698 | PB-32 | Kingswood drainage pond | City of Palm Bay |  | 21.2226 | 0.0034347
250000 | 2000000 | 2000000 | Central IRL | A | IR12-21 | 62-304.520 (7), F.A.C. | 0.56 | 0.48 | City of Palm Bay | 0.0044482 | 3887.5664 | 11.7991 | 1.5627 | 0.052485 | 0.0069512 | 17.2926 | 1210 | Fixed Single Family Units | 1210 | City of Palm Bay Brevard County | City of Palm Bay |  |  |  | 0 | 1 | 0.052485 | 0.0069512 | 17.2926 |  | -1 | -1 | -1 | -1 | 0 |  |  | Central IRL A | -1 |  |  | 698 | PB-32 | Kingswood drainage pond | City of Palm Bay |  | 45.4298 | 0.014025
250000 | 2000000 | 2000000 | Central IRL | A | IR12-21 | 62-304.520 (7), F.A.C. | 0.56 | 0.48 | City of Palm Bay | 0.0057867 | 3887.5664 | 11.7991 | 1.5627 | 0.068278 | 0.009043 | 22.4963 | 1210 | Fixed Single Family Units | 1210 | City of Palm Bay Brevard County | City of Palm Bay |  |  |  | 0 | 1 | 0.068278 | 0.009043 | 22.4963 |  | -1 | -1 | -1 | -1 | 0 |  |  | Central IRL A | -1 |  |  | 698 | PB-32 | Kingswood drainage pond | City of Palm Bay |  | 38.4862 | 0.018245
250000 | 2000000 | 2000000 | Central IRL | A | IR12-21 | 62-304.520 (7), F.A.C. | 0.56 | 0.48 | City of Palm Bay | 0.59375 | 3887.5664 | 11.7991 | 1.5627 | 7.0058 | 0.92786 | 2308.2527 | 1420 | Wholesale Sales and Services <Excluding warehouses associated with industrial use> | 1420 | City of Palm Bay Brevard County | City of Palm Bay |  |  |  | 0 | 1 | 7.0058 | 0.92786 | 2308.2527 |  | -1 | -1 | -1 | -1 | 0 |  |  | Central IRL A | -1 |  |  | 698 | PB-32 | Kingswood drainage pond | City of Palm Bay |  | 197.8598 | 1.8721
250000 | 2000000 | 2000000 | Central IRL | A | IR12-21 | 62-304.520 (7), F.A.C. | 0.56 | 0.48 | City of Palm Bay | 0.042422 | 3962.429 | 8.7501 | 1.1902 | 0.3712 | 0.050492 | 168.0953 | 1550 | Other Light Industrial | 1550 | City of Palm Bay Brevard County | City of Palm Bay |  |  |  | 0 | 1 | 0.3712 | 0.050492 | 168.0953 |  | -1 | -1 | -1 | -1 | 0 |  |  | Central IRL A | -1 |  |  | 698 | PB-32 | Kingswood drainage pond | City of Palm Bay |  | 106.8671 | 0.13633
250000 | 2000000 | 2000000 | Central IRL | A | IR12-21 | 62-304.520 (7), F.A.C. | 0.56 | 0.48 | City of Palm Bay | 0.57534 | 3962.429 | 8.7501 | 1.1902 | 5.0343 | 0.68479 | 2279.7486 | 1410 | Retail Sales and Services | 1410 | City of Palm Bay Brevard County | City of Palm Bay |  |  |  | 0 | 1 | 5.0343 | 0.68479 | 2279.7486 |  | -1 | -1 | -1 | -1 | 0 |  |  | Central IRL A | -1 |  |  | 698 | PB-32 | Kingswood drainage pond | City of Palm Bay |  | 193.1329 | 1.8489
250000 | 2000000 | 2000000 | Central IRL | A | IR12-21 | 62-304.520 (7), F.A.C. | 0.56 | 0.48 | Natural Lands | 0.13593 | 3648.4775 | 8.6047 | 1.089 | 1.1697 | 0.14803 | 495.9488 | 3100 | Herbaceous Dry Prairie | 3100 | City of Palm Bay Brevard County | City of Palm Bay |  |  | Natural Lands | 0 | 1 | 1.1697 | 0.14803 | 495.9488 |  | -1 | -1 | -1 | -1 | 0 |  |  | Central IRL A | -1 |  |  | 698 | PB-32 | Kingswood drainage pond | City of Palm Bay |  | 122.428 | 0.40223
250000 | 2000000 | 2000000 | Central IRL | A | IR12-21 | 62-304.520 (7), F.A.C. | 0.56 | 0.48 | Natural Lands | 0.0065183 | 3648.4775 | 8.6047 | 1.089 | 0.056088 | 0.0070984 | 23.7817 | 3200 | Shrub and Brushland | 3200 | City of Palm Bay Brevard County | City of Palm Bay |  |  | Natural Lands | 0 | 1 | 0.056088 | 0.0070984 | 23.7817 |  | -1 | -1 | -1 | -1 | 0 |  |  | Central IRL A | -1 |  |  | 698 | PB-32 | Kingswood drainage pond | City of Palm Bay |  | 30.3293 | 0.019288
250000 | 2000000 | 2000000 | Central IRL | A | IR12-21 | 62-304.520 (7), F.A.C. | 0.56 | 0.48 | City of Palm Bay | 0.46758 | 3648.4775 | 8.6047 | 1.089 | 4.0234 | 0.50919 | 1705.9418 | 8140 | Roads and Highways | 8140 | City of Palm Bay Brevard County | City of Palm Bay |  |  |  | 0 | 1 | 4.0234 | 0.50919 | 1705.9418 |  | -1 | -1 | -1 | -1 | 0 |  |  | Central IRL A | -1 |  |  | 698 | PB-32 | Kingswood drainage pond | City of Palm Bay |  | 176.1246 | 1.3836
250000 | 2000000 | 2000000 | Central IRL | A | IR12-21 | 62-304.520 (7), F.A.C. | 0.56 | 0.48 | City of Palm Bay | 0.0077358 | 3648.4775 | 8.6047 | 1.089 | 0.066564 | 0.0084243 | 28.2238 | 1410 | Retail Sales and Services | 1410 | City of Palm Bay Brevard County | City of Palm Bay |  |  |  | 0 | 1 | 0.066564 | 0.0084243 | 28.2238 |  | -1 | -1 | -1 | -1 | 0 |  |  | Central IRL A | -1 |  |  | 698 | PB-32 | Kingswood drainage pond | City of Palm Bay |  | 31.9252 | 0.02289
250000 | 2000000 | 2000000 | Central IRL | A | IR12-21 | 62-304.520 (7), F.A.C. | 0.56 | 0.48 | FDOT District 5 | 0.02019 | 3738.8743 | 8.7184 | 1.1455 | 0.17603 | 0.023127 | 75.4891 | 3200 | Shrub and Brushland | 3200 | FDOT District 5 City of Palm Bay Brevard County | FDOT District 5 |  |  | Natural Lands | 0 | 1 | 0.17603 | 0.023127 | 140.2104 |  | -1 | -1 | -1 | -1 | 0 |  |  | Central IRL A | -1 |  |  | 698 | PB-32 | Kingswood drainage pond | City of Palm Bay |  | 81.7735 | 0.11371
250000 | 2000000 | 2000000 | Central IRL | A | IR12-21 | 62-304.520 (7), F.A.C. | 0.56 | 0.48 | City of Palm Bay | 0.040823 | 3738.8743 | 8.7184 | 1.1455 | 0.35591 | 0.046761 | 152.633 | 1410 | Retail Sales and Services | 1410 | City of Palm Bay Brevard County | City of Palm Bay |  |  |  | 0 | 1 | 0.35591 | 0.046761 | 152.633 |  | -1 | -1 | -1 | -1 | 0 |  |  | Central IRL A | -1 |  |  | 698 | PB-32 | Kingswood drainage pond | City of Palm Bay |  | 78.574 | 0.12379
250000 | 2000000 | 2000000 | Central IRL | A | IR12-21 | 62-304.520 (7), F.A.C. | 0.56 | 0.48 | FDOT District 5 | 0.0028245 | 3738.8743 | 8.7184 | 1.1455 | 0.024625 | 0.0032354 | 10.5606 | 1410 | Retail Sales and Services | 1410 | FDOT District 5 City of Palm Bay Brevard County | FDOT District 5 |  |  |  | 0 | 1 | 0.024625 | 0.0032354 | 10.5606 |  | -1 | -1 | -1 | -1 | 0 |  |  | Central IRL A | -1 |  |  | 698 | PB-32 | Kingswood drainage pond | City of Palm Bay |  | 72.8331 | 0.0085649
460000 | 2000000 | 2000000 | Central IRL | A | IR12-21 | 62-304.520 (7), F.A.C. | 0.56 | 0.48 | City of Palm Bay | 0.048712 | 3827.3071 | 7.8276 | 1.1349 | 0.3813 | 0.055282 | 186.435 | 1560 | Other Heavy Industrial | 1560 | City of Palm Bay Brevard County | City of Palm Bay |  |  |  | 0 | 1 | 0.3813 | 0.055282 | 2318.1723 |  | -1 | -1 | -1 | -1 | 0 |  |  | Central IRL A | -1 |  |  | 698 | PB-32 | Kingswood drainage pond | City of Palm Bay |  | 77.1072 | 1.8801
460000 | 2000000 | 2000000 | Central IRL | A | IR12-21 | 62-304.520 (7), F.A.C. | 0.56 | 0.48 | FDOT District 5 | 0.005959 | 3861.7926 | 11.8001 | 1.5585 | 0.070317 | 0.0092871 | 23.0125 | 3200 | Shrub and Brushland | 3200 | FDOT District 5 City of Palm Bay Brevard County | FDOT District 5 |  |  | Natural Lands | 0 | 1 | 0.070317 | 0.0092871 | 31.9992 |  | -1 | -1 | -1 | -1 | 0 |  |  | Central IRL A | -1 |  |  | 698 | PB-32 | Kingswood drainage pond | City of Palm Bay |  | 29.0759 | 0.025952
460000 | 2000000 | 2000000 | Central IRL | A | IR12-21 | 62-304.520 (7), F.A.C. | 0.56 | 0.48 | FDOT District 5 | 0.0010498 | 3861.7926 | 11.8001 | 1.5585 | 0.012388 | 0.0016362 | 4.0542 | 1410 | Retail Sales and Services | 1410 | FDOT District 5 City of Palm Bay Brevard County | FDOT District 5 |  |  |  | 0 | 1 | 0.012388 | 0.0016362 | 5.0003 |  | -1 | -1 | -1 | -1 | 0 |  |  | Central IRL A | -1 |  |  | 698 | PB-32 | Kingswood drainage pond | City of Palm Bay |  | 27.2511 | 0.0040554
460000 | 2000000 | 2000000 | Central IRL | A | IR12-21 | 62-304.520 (7), F.A.C. | 0.56 | 0.48 | FDOT District 5 | 0.027012 | 3765.1364 | 10.8128 | 1.4301 | 0.29208 | 0.03863 | 101.7043 | 3200 | Shrub and Brushland | 3200 | FDOT District 5 City of Palm Bay Brevard County | FDOT District 5 |  |  | Natural Lands | 0 | 1 | 0.29208 | 0.03863 | 293.3425 |  | -1 | -1 | -1 | -1 | 0 |  |  | Central IRL A | -1 |  |  | 698 | PB-32 | Kingswood drainage pond | City of Palm Bay |  | 108.5317 | 0.23791
460000 | 2000000 | 2000000 | Central IRL | A | IR12-21 | 62-304.520 (7), F.A.C. | 0.56 | 0.48 | FDOT District 5 | 0.0041058 | 3765.1364 | 10.8128 | 1.4301 | 0.044395 | 0.0058718 | 15.459 | 1410 | Retail Sales and Services | 1410 | FDOT District 5 City of Palm Bay Brevard County | FDOT District 5 |  |  |  | 0 | 1 | 0.044395 | 0.0058718 | 15.4595 |  | -1 | -1 | -1 | -1 | 0 |  |  | Central IRL A | -1 |  |  | 698 | PB-32 | Kingswood drainage pond | City of Palm Bay |  | 104.8194 | 0.012538
460000 | 2000000 | 2000000 | Central IRL | A | IR12-21 | 62-304.520 (7), F.A.C. | 0.56 | 0.48 | FDOT District 5 | 0.022055 | 3848.9465 | 9.5043 | 1.2721 | 0.20962 | 0.028055 | 84.889 | 1200 | Residential, Medium Density-Two-five dwellingunits per acre | 1200 | FDOT District 5 City of Palm Bay Brevard County | FDOT District 5 |  |  |  | 0 | 1 | 0.20962 | 0.028055 | 403.1037 |  | -1 | -1 | -1 | -1 | 0 |  |  | Central IRL A | -1 |  |  | 698 | PB-32 | Kingswood drainage pond | City of Palm Bay |  | 99.1463 | 0.32693
460000 | 2000000 | 2000000 | Central IRL | A | IR12-21 | 62-304.520 (7), F.A.C. | 0.56 | 0.48 | FDOT District 5 | 0.003474 | 3848.9465 | 9.5043 | 1.2721 | 0.033018 | 0.0044191 | 13.3711 | 1450 | Tourist Services | 1450 | FDOT District 5 City of Palm Bay Brevard County | FDOT District 5 |  |  |  | 0 | 1 | 0.033018 | 0.0044191 | 13.3715 |  | -1 | -1 | -1 | -1 | 0 |  |  | Central IRL A | -1 |  |  | 698 | PB-32 | Kingswood drainage pond | City of Palm Bay |  | 89.0781 | 0.010845
460000 | 2000000 | 2000000 | Central IRL | A | IR12-21 | 62-304.520 (7), F.A.C. | 0.56 | 0.48 | FDOT District 5 | 0.051711 | 3868.1937 | 10.049 | 1.321 | 0.51964 | 0.068308 | 200.0282 | 1400 | Commercial and Services | 1400 | FDOT District 5 City of Palm Bay Brevard County | FDOT District 5 |  |  |  | 0 | 1 | 0.51964 | 0.068308 | 733.279 |  | -1 | -1 | -1 | -1 | 0 |  |  | Central IRL A | -1 |  |  | 698 | PB-32 | Kingswood drainage pond | City of Palm Bay |  | 85.398 | 0.59471
460000 | 2000000 | 2000000 | Central IRL | A | IR12-21 | 62-304.520 (7), F.A.C. | 0.56 | 0.48 | FDOT District 5 | 0.0014492 | 3868.1937 | 10.049 | 1.321 | 0.014563 | 0.0019143 | 5.6057 | 1410 | Retail Sales and Services | 1410 | FDOT District 5 City of Palm Bay Brevard County | FDOT District 5 |  |  |  | 0 | 1 | 0.014563 | 0.0019143 | 5.6057 |  | -1 | -1 | -1 | -1 | 0 |  |  | Central IRL A | -1 |  |  | 698 | PB-32 | Kingswood drainage pond | City of Palm Bay |  | 62.299 | 0.0045464
460000 | 2000000 | 2000000 | Central IRL | A | IR12-21 | 62-304.520 (7), F.A.C. | 0.56 | 0.48 | City of Palm Bay | 0.047961 | 3837.6328 | 7.8483 | 1.1378 | 0.37641 | 0.05457 | 184.0582 | 1560 | Other Heavy Industrial | 1560 | City of Palm Bay Brevard County | City of Palm Bay |  |  |  | 0 | 1 | 0.37641 | 0.05457 | 2299.1367 |  | -1 | -1 | -1 | -1 | 0 |  |  | Central IRL A | -1 |  |  | 698 | PB-32 | Kingswood drainage pond | City of Palm Bay |  | 79.3935 | 1.8647
460000 | 2000000 | 2000000 | Central IRL | A | IR12-21 | 62-304.520 (7), F.A.C. | 0.56 | 0.48 | FDOT District 5 | 0.054122 | 3875.4863 | 9.8264 | 1.2933 | 0.53183 | 0.069996 | 209.7508 | 1400 | Commercial and Services | 1400 | FDOT District 5 City of Palm Bay Brevard County | FDOT District 5 |  |  |  | 0 | 1 | 0.53183 | 0.069996 | 603.8305 |  | -1 | -1 | -1 | -1 | 0 |  |  | Central IRL A | -1 |  |  | 698 | PB-32 | Kingswood drainage pond | City of Palm Bay |  | 97.6913 | 0.48972
460000 | 2000000 | 2000000 | Central IRL | A | IR12-21 | 62-304.520 (7), F.A.C. | 0.56 | 0.48 | City of Palm Bay | 0.00068564 | 3834.1941 | 9.529 | 1.4005 | 0.0065335 | 0.00096023 | 2.6289 | 1210 | Fixed Single Family Units | 1210 | City of Palm Bay Brevard County | City of Palm Bay |  |  |  | 0 | 1 | 0.0065335 | 0.00096023 | 1959.4864 |  | -1 | -1 | -1 | -1 | 0 |  |  | Central IRL A | -1 |  |  | 698 | PB-32 | Kingswood drainage pond | City of Palm Bay |  | 7.2892 | 1.5892
460000 | 2000000 | 2000000 | Central IRL | A | IR12-21 | 62-304.520 (7), F.A.C. | 0.56 | 0.48 | City of Palm Bay | 0.0050036 | 3506.2189 | 7.0886 | 0.9734 | 0.035469 | 0.0048706 | 17.5439 | 1550 | Other Light Industrial | 1550 | City of Palm Bay Brevard County | City of Palm Bay |  |  |  | 0 | 1 | 0.035469 | 0.0048706 | 82.8045 |  | -1 | -1 | -1 | -1 | 0 |  |  | Central IRL A | -1 |  |  | 698 | PB-32 | Kingswood drainage pond | City of Palm Bay |  | 21.0436 | 0.067157
460000 | 2000000 | 2000000 | Central IRL | A | IR12-21 | 62-304.520 (7), F.A.C. | 0.56 | 0.48 | Natural Lands | 0.014499 | 3506.2189 | 7.0886 | 0.9734 | 0.10278 | 0.014114 | 50.8376 | 3100 | Herbaceous Dry Prairie | 3100 | City of Palm Bay Brevard County | City of Palm Bay |  |  | Natural Lands | 0 | 1 | 0.10278 | 0.014114 | 851.4267 |  | -1 | -1 | -1 | -1 | 0 |  |  | Central IRL A | -1 |  |  | 698 | PB-32 | Kingswood drainage pond | City of Palm Bay |  | 40.1704 | 0.69053
460000 | 2000000 | 2000000 | Central IRL | A | IR12-21 | 62-304.520 (7), F.A.C. | 0.56 | 0.48 | City of Palm Bay | 0.017861 | 3506.2189 | 7.0886 | 0.9734 | 0.12661 | 0.017386 | 62.6245 | 1550 | Other Light Industrial | 1550 | City of Palm Bay Brevard County | City of Palm Bay |  |  |  | 0 | 1 | 0.12661 | 0.017386 | 988.8753 |  | -1 | -1 | -1 | -1 | 0 |  |  | Central IRL A | -1 |  |  | 698 | PB-32 | Kingswood drainage pond | City of Palm Bay |  | 34.022 | 0.80201
460000 | 2000000 | 2000000 | Central IRL | A | IR12-21 | 62-304.520 (7), F.A.C. | 0.56 | 0.48 | City of Palm Bay | 0.068411 | 3304.588 | 7.5729 | 0.81362 | 0.51807 | 0.055661 | 226.071 | 1420 | Wholesale Sales and Services <Excluding warehouses associated with industrial use> | 1420 | City of Palm Bay Brevard County | City of Palm Bay |  |  |  | 0 | 1 | 0.51807 | 0.055661 | 267.9682 |  | -1 | -1 | -1 | -1 | 0 |  |  | Central IRL A | -1 |  |  | 698 | PB-32 | Kingswood drainage pond | City of Palm Bay |  | 89.1409 | 0.21733
460000 | 2000000 | 2000000 | Central IRL | A | IR12-21 | 62-304.520 (7), F.A.C. | 0.56 | 0.48 | City of Palm Bay | 0.045813 | 3317.4165 | 7.0618 | 0.77356 | 0.32352 | 0.035439 | 151.9816 | 1560 | Other Heavy Industrial | 1560 | City of Palm Bay Brevard County | City of Palm Bay |  |  |  | 0 | 1 | 0.32352 | 0.035439 | 210.939 |  | -1 | -1 | -1 | -1 | 0 |  |  | Central IRL A | -1 |  |  | 698 | PB-32 | Kingswood drainage pond | City of Palm Bay |  | 78.1396 | 0.17108
460000 | 2000000 | 2000000 | Central IRL | A | IR12-21 | 62-304.520 (7), F.A.C. | 0.56 | 0.48 | City of Palm Bay | 0.012232 | 3302.7902 | 7.0393 | 0.76365 | 0.086102 | 0.0093406 | 40.3981 | 1550 | Other Light Industrial | 1550 | City of Palm Bay Brevard County | City of Palm Bay |  |  |  | 0 | 1 | 0.086102 | 0.0093406 | 575.9091 |  | -1 | -1 | -1 | -1 | 0 |  |  | Central IRL A | -1 |  |  | 698 | PB-32 | Kingswood drainage pond | City of Palm Bay |  | 36.7513 | 0.46708
460000 | 2000000 | 2000000 | Central IRL | A | IR12-21 | 62-304.520 (7), F.A.C. | 0.56 | 0.48 | City of Palm Bay | 0.049507 | 3302.7902 | 7.0393 | 0.76365 | 0.34849 | 0.037806 | 163.5106 | 1550 | Other Light Industrial | 1550 | City of Palm Bay Brevard County | City of Palm Bay |  |  |  | 0 | 1 | 0.34849 | 0.037806 | 213.4424 |  | -1 | -1 | -1 | -1 | 0 |  |  | Central IRL A | -1 |  |  | 698 | PB-32 | Kingswood drainage pond | City of Palm Bay |  | 63.5622 | 0.17311
460000 | 2000000 | 2000000 | Central IRL | A | IR12-21 | 62-304.520 (7), F.A.C. | 0.56 | 0.48 | FDOT District 5 | 0.040608 | 3979.6436 | 9.5301 | 1.2849 | 0.387 | 0.052176 | 161.604 | 1400 | Commercial and Services | 1400 | FDOT District 5 City of Palm Bay Brevard County | FDOT District 5 |  |  |  | 0 | 1 | 0.387 | 0.052176 | 298.8759 |  | -1 | -1 | -1 | -1 | 0 |  |  | Central IRL A | -1 |  |  | 698 | PB-32 | Kingswood drainage pond | City of Palm Bay |  | 74.6702 | 0.2424
460000 | 2000000 | 2000000 | Central IRL | A | IR12-21 | 62-304.520 (7), F.A.C. | 0.56 | 0.48 | City of Palm Bay | 0.099328 | 3738.3786 | 7.6984 | 1.0683 | 0.76467 | 0.10611 | 371.3261 | 1560 | Other Heavy Industrial | 1560 | City of Palm Bay Brevard County | City of Palm Bay |  |  |  | 0 | 1 | 0.76467 | 0.10611 | 1360.4951 |  | -1 | -1 | -1 | -1 | 0 |  |  | Central IRL A | -1 |  |  | 698 | PB-32 | Kingswood drainage pond | City of Palm Bay |  | 127.3934 | 1.1034
460000 | 2000000 | 2000000 | Central IRL | A | IR12-21 | 62-304.520 (7), F.A.C. | 0.56 | 0.48 | City of Palm Bay | 0.0027251 | 3895.4448 | 11.808 | 1.5678 | 0.032177 | 0.0042724 | 10.6153 | 1210 | Fixed Single Family Units | 1210 | City of Palm Bay Brevard County | City of Palm Bay |  |  |  | 0 | 1 | 0.032177 | 0.0042724 | 145.6534 |  | -1 | -1 | -1 | -1 | 0 |  |  | Central IRL A | -1 |  |  | 698 | PB-32 | Kingswood drainage pond | City of Palm Bay |  | 14.0316 | 0.11813
460000 | 2000000 | 2000000 | Central IRL | A | IR12-21 | 62-304.520 (7), F.A.C. | 0.56 | 0.48 | City of Palm Bay | 0.023925 | 3868.051 | 9.1935 | 1.2829 | 0.21996 | 0.030693 | 92.5443 | 1550 | Other Light Industrial | 1550 | City of Palm Bay Brevard County | City of Palm Bay |  |  |  | 0 | 1 | 0.21996 | 0.030693 | 786.2486 |  | -1 | -1 | -1 | -1 | 0 |  |  | Central IRL A | -1 |  |  | 698 | PB-32 | Kingswood drainage pond | City of Palm Bay |  | 44.4659 | 0.63767
460000 | 2000000 | 2000000 | Central IRL | A | IR12-21 | 62-304.520 (7), F.A.C. | 0.56 | 0.48 | City of Palm Bay | 0.031233 | 3868.051 | 9.1935 | 1.2829 | 0.28714 | 0.040068 | 120.8116 | 1420 | Wholesale Sales and Services <Excluding warehouses associated with industrial use> | 1420 | City of Palm Bay Brevard County | City of Palm Bay |  |  |  | 0 | 1 | 0.28714 | 0.040068 | 609.6243 |  | -1 | -1 | -1 | -1 | 0 |  |  | Central IRL A | -1 |  |  | 698 | PB-32 | Kingswood drainage pond | City of Palm Bay |  | 49.2682 | 0.49442
460000 | 2000000 | 2000000 | Central IRL | A | IR12-21 | 62-304.520 (7), F.A.C. | 0.56 | 0.48 | City of Palm Bay | 0.0017236 | 3868.051 | 9.1935 | 1.2829 | 0.015846 | 0.0022112 | 6.6671 | 1550 | Other Light Industrial | 1550 | City of Palm Bay Brevard County | City of Palm Bay |  |  |  | 0 | 1 | 0.015846 | 0.0022112 | 831.4455 |  | -1 | -1 | -1 | -1 | 0 |  |  | Central IRL A | -1 |  |  | 698 | PB-32 | Kingswood drainage pond | City of Palm Bay |  | 13.861 | 0.67433
460000 | 2000000 | 2000000 | Central IRL | A | IR12-21 | 62-304.520 (7), F.A.C. | 0.56 | 0.48 | City of Palm Bay | 0.099327 | 3738.6157 | 8.3634 | 1.1296 | 0.83071 | 0.1122 | 371.3473 | 1550 | Other Light Industrial | 1550 | City of Palm Bay Brevard County | City of Palm Bay |  |  |  | 0 | 1 | 0.83071 | 0.1122 | 1019.6245 |  | -1 | -1 | -1 | -1 | 0 |  |  | Central IRL A | -1 |  |  | 698 | PB-32 | Kingswood drainage pond | City of Palm Bay |  | 108.8197 | 0.82695
460000 | 2000000 | 2000000 | Central IRL | A | IR12-21 | 62-304.520 (7), F.A.C. | 0.56 | 0.48 | City of Palm Bay | 0.026643 | 3738.6157 | 8.3634 | 1.1296 | 0.22283 | 0.030095 | 99.6078 | 1420 | Wholesale Sales and Services <Excluding warehouses associated with industrial use> | 1420 | City of Palm Bay Brevard County | City of Palm Bay |  |  |  | 0 | 1 | 0.22283 | 0.030095 | 380.0982 |  | -1 | -1 | -1 | -1 | 0 |  |  | Central IRL A | -1 |  |  | 698 | PB-32 | Kingswood drainage pond | City of Palm Bay |  | 43.9198 | 0.30827
460000 | 2000000 | 2000000 | Central IRL | A | IR12-21 | 62-304.520 (7), F.A.C. | 0.56 | 0.48 | FDOT District 5 | 0.00045223 | 3894.0954 | 11.8958 | 1.5721 | 0.0053797 | 0.00071096 | 1.761 | 1400 | Commercial and Services | 1400 | FDOT District 5 City of Palm Bay Brevard County | FDOT District 5 |  |  |  | 0 | 1 | 0.0053797 | 0.00071096 | 368.2938 |  | -1 | -1 | -1 | -1 | 0 |  |  | Central IRL A | -1 |  |  | 698 | PB-32 | Kingswood drainage pond | City of Palm Bay |  | 6.5404 | 0.2987
460000 | 2000000 | 2000000 | Central IRL | A | IR12-21 | 62-304.520 (7), F.A.C. | 0.56 | 0.48 | FDOT District 5 | 0.00012201 | 3894.0954 | 11.8958 | 1.5721 | 0.0014514 | 0.00019182 | 0.47513 | 1410 | Retail Sales and Services | 1410 | FDOT District 5 City of Palm Bay Brevard County | FDOT District 5 |  |  |  | 0 | 1 | 0.0014514 | 0.00019182 | 0.52244 |  | -1 | -1 | -1 | -1 | 0 |  |  | Central IRL A | -1 |  |  | 698 | PB-32 | Kingswood drainage pond | City of Palm Bay |  | 4.6153 | 0.00042371
460000 | 2000000 | 2000000 | Central IRL | A | IR12-21 | 62-304.520 (7), F.A.C. | 0.56 | 0.48 | FDOT District 5 | 0.045409 | 3938.7795 | 10.7112 | 1.4332 | 0.48638 | 0.065079 | 178.8545 | 1400 | Commercial and Services | 1400 | FDOT District 5 City of Palm Bay Brevard County | FDOT District 5 |  |  |  | 0 | 1 | 0.48638 | 0.065079 | 343.1011 |  | -1 | -1 | -1 | -1 | 0 |  |  | Central IRL A | -1 |  |  | 698 | PB-32 | Kingswood drainage pond | City of Palm Bay |  | 81.2193 | 0.27827
460000 | 2000000 | 2000000 | Central IRL | A | IR12-21 | 62-304.520 (7), F.A.C. | 0.56 | 0.48 | FDOT District 5 | 0.00012083 | 3938.7795 | 10.7112 | 1.4332 | 0.0012942 | 0.00017317 | 0.47593 | 1410 | Retail Sales and Services | 1410 | FDOT District 5 City of Palm Bay Brevard County | FDOT District 5 |  |  |  | 0 | 1 | 0.0012942 | 0.00017317 | 0.47593 |  | -1 | -1 | -1 | -1 | 0 |  |  | Central IRL A | -1 |  |  | 698 | PB-32 | Kingswood drainage pond | City of Palm Bay |  | 9.8173 | 0.00038599
460000 | 2000000 | 2000000 | Central IRL | A | IR12-21 | 62-304.520 (7), F.A.C. | 0.56 | 0.48 | City of Palm Bay | 0.00045705 | 3831.9076 | 9.8142 | 1.5112 | 0.0044856 | 0.00069071 | 1.7514 | 1210 | Fixed Single Family Units | 1210 | City of Palm Bay Brevard County | City of Palm Bay |  |  |  | 0 | 1 | 0.0044856 | 0.00069071 | 464.6637 |  | -1 | -1 | -1 | -1 | 0 |  |  | Central IRL A | -1 |  |  | 698 | PB-32 | Kingswood drainage pond | City of Palm Bay |  | 6.5882 | 0.37686
460000 | 2000000 | 2000000 | Central IRL | A | IR12-21 | 62-304.520 (7), F.A.C. | 0.56 | 0.48 | City of Palm Bay | 0.02931 | 3763.2309 | 9.5157 | 1.2585 | 0.27891 | 0.036887 | 110.3014 | 1560 | Other Heavy Industrial | 1560 | City of Palm Bay Brevard County | City of Palm Bay |  |  |  | 0 | 1 | 0.27891 | 0.036887 | 297.4343 |  | -1 | -1 | -1 | -1 | 0 |  |  | Central IRL A | -1 |  |  | 698 | PB-32 | Kingswood drainage pond | City of Palm Bay |  | 50.8177 | 0.24123
460000 | 2000000 | 2000000 | Central IRL | A | IR12-21 | 62-304.520 (7), F.A.C. | 0.56 | 0.48 | City of Palm Bay | 0.067101 | 3763.2309 | 9.5157 | 1.2585 | 0.63852 | 0.084446 | 252.5163 | 1420 | Wholesale Sales and Services <Excluding warehouses associated with industrial use> | 1420 | City of Palm Bay Brevard County | City of Palm Bay |  |  |  | 0 | 1 | 0.63852 | 0.084446 | 1030.6962 |  | -1 | -1 | -1 | -1 | 0 |  |  | Central IRL A | -1 |  |  | 698 | PB-32 | Kingswood drainage pond | City of Palm Bay |  | 92.1198 | 0.83593
460000 | 2000000 | 2000000 | Central IRL | A | IR12-21 | 62-304.520 (7), F.A.C. | 0.56 | 0.48 | FDOT District 5 | 0.0018264 | 3857.7807 | 9.4123 | 1.2406 | 0.01719 | 0.0022658 | 7.0457 | 1200 | Residential, Medium Density-Two-five dwellingunits per acre | 1200 | FDOT District 5 City of Palm Bay Brevard County | FDOT District 5 |  |  |  | 0 | 1 | 0.01719 | 0.0022658 | 40.2892 |  | -1 | -1 | -1 | -1 | 0 |  |  | Central IRL A | -1 |  |  | 698 | PB-32 | Kingswood drainage pond | City of Palm Bay |  | 14.7356 | 0.032676
460000 | 2000000 | 2000000 | Central IRL | A | IR12-21 | 62-304.520 (7), F.A.C. | 0.56 | 0.48 | FDOT District 5 | 0.042803 | 3857.7807 | 9.4123 | 1.2406 | 0.40288 | 0.053102 | 165.1251 | 1400 | Commercial and Services | 1400 | FDOT District 5 City of Palm Bay Brevard County | FDOT District 5 |  |  |  | 0 | 1 | 0.40288 | 0.053102 | 384.4111 |  | -1 | -1 | -1 | -1 | 0 |  |  | Central IRL A | -1 |  |  | 698 | PB-32 | Kingswood drainage pond | City of Palm Bay |  | 70.9615 | 0.31177
460000 | 2000000 | 2000000 | Central IRL | A | IR12-21 | 62-304.520 (7), F.A.C. | 0.56 | 0.48 | FDOT District 5 | 0.0015642 | 3857.7807 | 9.4123 | 1.2406 | 0.014723 | 0.0019406 | 6.0345 | 1420 | Wholesale Sales and Services <Excluding warehouses associated with industrial use> | 1420 | FDOT District 5 City of Palm Bay Brevard County | FDOT District 5 |  |  |  | 0 | 1 | 0.014723 | 0.0019406 | 6.0346 |  | -1 | -1 | -1 | -1 | 0 |  |  | Central IRL A | -1 |  |  | 698 | PB-32 | Kingswood drainage pond | City of Palm Bay |  | 47.8623 | 0.0048942
460000 | 2000000 | 2000000 | Central IRL | A | IR12-21 | 62-304.520 (7), F.A.C. | 0.56 | 0.48 | FDOT District 5 | 0.036553 | 3963.264 | 9.6976 | 1.3139 | 0.35447 | 0.048025 | 144.8674 | 1400 | Commercial and Services | 1400 | FDOT District 5 City of Palm Bay Brevard County | FDOT District 5 |  |  |  | 0 | 1 | 0.35447 | 0.048025 | 254.6272 |  | -1 | -1 | -1 | -1 | 0 |  |  | Central IRL A | -1 |  |  | 698 | PB-32 | Kingswood drainage pond | City of Palm Bay |  | 77.8815 | 0.20651
460000 | 2000000 | 2000000 | Central IRL | A | IR12-21 | 62-304.520 (7), F.A.C. | 0.56 | 0.48 | FDOT District 5 | 0.0013996 | 3963.264 | 9.6976 | 1.3139 | 0.013573 | 0.0018389 | 5.547 | 1420 | Wholesale Sales and Services <Excluding warehouses associated with industrial use> | 1420 | FDOT District 5 City of Palm Bay Brevard County | FDOT District 5 |  |  |  | 0 | 1 | 0.013573 | 0.0018389 | 5.547 |  | -1 | -1 | -1 | -1 | 0 |  |  | Central IRL A | -1 |  |  | 698 | PB-32 | Kingswood drainage pond | City of Palm Bay |  | 42.9153 | 0.0044988
460000 | 2000000 | 2000000 | Central IRL | A | IR12-21 | 62-304.520 (7), F.A.C. | 0.56 | 0.48 | City of Palm Bay | 0.079147 | 3754.4262 | 10.0662 | 1.3374 | 0.79671 | 0.10585 | 297.1517 | 1420 | Wholesale Sales and Services <Excluding warehouses associated with industrial use> | 1420 | City of Palm Bay Brevard County | City of Palm Bay |  |  |  | 0 | 1 | 0.79671 | 0.10585 | 1288.4278 |  | -1 | -1 | -1 | -1 | 0 |  |  | Central IRL A | -1 |  |  | 698 | PB-32 | Kingswood drainage pond | City of Palm Bay |  | 85.1413 | 1.045
460000 | 2000000 | 2000000 | Central IRL | A | IR12-21 | 62-304.520 (7), F.A.C. | 0.56 | 0.48 | City of Palm Bay | 0.0033883 | 3754.4262 | 10.0662 | 1.3374 | 0.034107 | 0.0045316 | 12.721 | 1210 | Fixed Single Family Units | 1210 | City of Palm Bay Brevard County | City of Palm Bay |  |  |  | 0 | 1 | 0.034107 | 0.0045316 | 105.5711 |  | -1 | -1 | -1 | -1 | 0 |  |  | Central IRL A | -1 |  |  | 698 | PB-32 | Kingswood drainage pond | City of Palm Bay |  | 16.7097 | 0.085621
460000 | 2000000 | 2000000 | Central IRL | A | IR12-21 | 62-304.520 (7), F.A.C. | 0.56 | 0.48 | FDOT District 5 | 0.023822 | 3816.9506 | 9.6632 | 1.3321 | 0.2302 | 0.031733 | 90.9272 | 1200 | Residential, Medium Density-Two-five dwellingunits per acre | 1200 | FDOT District 5 City of Palm Bay Brevard County | FDOT District 5 |  |  |  | 0 | 1 | 0.2302 | 0.031733 | 355.2751 |  | -1 | -1 | -1 | -1 | 0 |  |  | Central IRL A | -1 |  |  | 698 | PB-32 | Kingswood drainage pond | City of Palm Bay |  | 87.8471 | 0.28814
460000 | 2000000 | 2000000 | Central IRL | A | IR12-21 | 62-304.520 (7), F.A.C. | 0.56 | 0.48 | FDOT District 5 | 0.0055303 | 3816.9506 | 9.6632 | 1.3321 | 0.05344 | 0.0073668 | 21.1089 | 3200 | Shrub and Brushland | 3200 | FDOT District 5 City of Palm Bay Brevard County | FDOT District 5 |  |  | Natural Lands | 0 | 1 | 0.05344 | 0.0073668 | 75.8899 |  | -1 | -1 | -1 | -1 | 0 |  |  | Central IRL A | -1 |  |  | 698 | PB-32 | Kingswood drainage pond | City of Palm Bay |  | 25.7954 | 0.061549
460000 | 2000000 | 2000000 | Central IRL | A | IR12-21 | 62-304.520 (7), F.A.C. | 0.56 | 0.48 | FDOT District 5 | 0.0011874 | 3816.9506 | 9.6632 | 1.3321 | 0.011474 | 0.0015817 | 4.5323 | 1410 | Retail Sales and Services | 1410 | FDOT District 5 City of Palm Bay Brevard County | FDOT District 5 |  |  |  | 0 | 1 | 0.011474 | 0.0015817 | 4.5327 |  | -1 | -1 | -1 | -1 | 0 |  |  | Central IRL A | -1 |  |  | 698 | PB-32 | Kingswood drainage pond | City of Palm Bay |  | 30.7889 | 0.0036761
460000 | 2000000 | 2000000 | Central IRL | A | IR12-21 | 62-304.520 (7), F.A.C. | 0.56 | 0.48 | FDOT District 5 | 0.00041851 | 3816.9506 | 9.6632 | 1.3321 | 0.0040442 | 0.00055749 | 1.5974 | 1450 | Tourist Services | 1450 | FDOT District 5 City of Palm Bay Brevard County | FDOT District 5 |  |  |  | 0 | 1 | 0.0040442 | 0.00055749 | 1.5975 |  | -1 | -1 | -1 | -1 | 0 |  |  | Central IRL A | -1 |  |  | 698 | PB-32 | Kingswood drainage pond | City of Palm Bay |  | 11.3175 | 0.0012956
460000 | 2000000 | 2000000 | Central IRL | A | IR12-21 | 62-304.520 (7), F.A.C. | 0.56 | 0.48 | City of Palm Bay | 0.00013893 | 3512.6935 | 7.8457 | 1.0264 | 0.00109 | 0.00014259 | 0.48801 | 1550 | Other Light Industrial | 1550 | City of Palm Bay Brevard County | City of Palm Bay |  |  |  | 0 | 1 | 0.00109 | 0.00014259 | 40.6402 |  | -1 | -1 | -1 | -1 | 0 |  |  | Central IRL A | -1 |  |  | 698 | PB-32 | Kingswood drainage pond | City of Palm Bay |  | 3.942 | 0.03296
460000 | 2000000 | 2000000 | Central IRL | A | IR12-21 | 62-304.520 (7), F.A.C. | 0.56 | 0.48 | Natural Lands | 0.022009 | 3512.6935 | 7.8457 | 1.0264 | 0.17267 | 0.022589 | 77.3103 | 3100 | Herbaceous Dry Prairie | 3100 | City of Palm Bay Brevard County | City of Palm Bay |  |  | Natural Lands | 0 | 1 | 0.17267 | 0.022589 | 172.59 |  | -1 | -1 | -1 | -1 | 0 |  |  | Central IRL A | -1 |  |  | 698 | PB-32 | Kingswood drainage pond | City of Palm Bay |  | 46.2894 | 0.13998
460000 | 2000000 | 2000000 | Central IRL | A | IR12-21 | 62-304.520 (7), F.A.C. | 0.56 | 0.48 | City of Palm Bay | 0.043573 | 3512.6935 | 7.8457 | 1.0264 | 0.34186 | 0.044723 | 153.0601 | 8140 | Roads and Highways | 8140 | City of Palm Bay Brevard County | City of Palm Bay |  |  |  | 0 | 1 | 0.34186 | 0.044723 | 1285.017 |  | -1 | -1 | -1 | -1 | 0 |  |  | Central IRL A | -1 |  |  | 698 | PB-32 | Kingswood drainage pond | City of Palm Bay |  | 60.3789 | 1.0422
470000 | 2000000 | 2000000 | Central IRL | A | IR12-21 | 62-304.520 (7), F.A.C. | 0.56 | 0.48 | City of Palm Bay | 0.055986 | 3323.3838 | 7.0665 | 0.78131 | 0.39562 | 0.043742 | 186.0626 | 1560 | Other Heavy Industrial | 1560 | City of Palm Bay Brevard County | City of Palm Bay |  |  |  | 0 | 1 | 0.39562 | 0.043742 | 254.9444 |  | -1 | -1 | -1 | -1 | 0 |  |  | Central IRL A | -1 |  |  | 698 | PB-32 | Kingswood drainage pond | City of Palm Bay |  | 85.8721 | 0.20677
470000 | 2000000 | 2000000 | Central IRL | A | IR12-21 | 62-304.520 (7), F.A.C. | 0.56 | 0.48 | City of Palm Bay | 0.016139 | 3758.2913 | 8.0023 | 1.096 | 0.12915 | 0.017689 | 60.6568 | 1550 | Other Light Industrial | 1550 | City of Palm Bay Brevard County | City of Palm Bay |  |  |  | 0 | 1 | 0.12915 | 0.017689 | 740.411 |  | -1 | -1 | -1 | -1 | 0 |  |  | Central IRL A | -1 |  |  | 698 | PB-32 | Kingswood drainage pond | City of Palm Bay |  | 32.3286 | 0.6005
470000 | 2000000 | 2000000 | Central IRL | A | IR12-21 | 62-304.520 (7), F.A.C. | 0.56 | 0.48 | City of Palm Bay | 0.030305 | 3758.2913 | 8.0023 | 1.096 | 0.24251 | 0.033215 | 113.8952 | 8140 | Roads and Highways | 8140 | City of Palm Bay Brevard County | City of Palm Bay |  |  |  | 0 | 1 | 0.24251 | 0.033215 | 541.8918 |  | -1 | -1 | -1 | -1 | 0 |  |  | Central IRL A | -1 |  |  | 698 | PB-32 | Kingswood drainage pond | City of Palm Bay |  | 47.3834 | 0.43949
470000 | 2000000 | 2000000 | Central IRL | A | IR12-21 | 62-304.520 (7), F.A.C. | 0.56 | 0.48 | City of Palm Bay | 0.06334 | 3758.2913 | 8.0023 | 1.096 | 0.50686 | 0.069422 | 238.0486 | 1560 | Other Heavy Industrial | 1560 | City of Palm Bay Brevard County | City of Palm Bay |  |  |  | 0 | 1 | 0.50686 | 0.069422 | 843.4046 |  | -1 | -1 | -1 | -1 | 0 |  |  | Central IRL A | -1 |  |  | 698 | PB-32 | Kingswood drainage pond | City of Palm Bay |  | 81.5434 | 0.68403
470000 | 2000000 | 2000000 | Central IRL | A | IR12-21 | 62-304.520 (7), F.A.C. | 0.56 | 0.48 | City of Palm Bay | 0.064941 | 3897.7256 | 11.8727 | 1.5698 | 0.77102 | 0.10194 | 253.1226 | 1420 | Wholesale Sales and Services <Excluding warehouses associated with industrial use> | 1420 | City of Palm Bay Brevard County | City of Palm Bay |  |  |  | 0 | 1 | 0.77102 | 0.10194 | 2360.1755 |  | -1 | -1 | -1 | -1 | 0 |  |  | Central IRL A | -1 |  |  | 698 | PB-32 | Kingswood drainage pond | City of Palm Bay |  | 87.4209 | 1.9142
470000 | 2000000 | 2000000 | Central IRL | A | IR12-21 | 62-304.520 (7), F.A.C. | 0.56 | 0.48 | FDOT District 5 | 0.054834 | 3876.7487 | 9.913 | 1.3065 | 0.54357 | 0.071643 | 212.5775 | 1400 | Commercial and Services | 1400 | FDOT District 5 City of Palm Bay Brevard County | FDOT District 5 |  |  |  | 0 | 1 | 0.54357 | 0.071643 | 780.6165 |  | -1 | -1 | -1 | -1 | 0 |  |  | Central IRL A | -1 |  |  | 698 | PB-32 | Kingswood drainage pond | City of Palm Bay |  | 95.6534 | 0.6331
470000 | 2000000 | 2000000 | Central IRL | A | IR12-21 | 62-304.520 (7), F.A.C. | 0.56 | 0.48 | FDOT District 5 | 0.00082468 | 3738.8743 | 8.7184 | 1.1455 | 0.0071899 | 0.00094463 | 3.0834 | 3200 | Shrub and Brushland | 3200 | FDOT District 5 City of Palm Bay Brevard County | FDOT District 5 |  |  | Natural Lands | 0 | 1 | 0.0071899 | 0.00094463 | 140.2104 |  | -1 | -1 | -1 | -1 | 0 |  |  | Central IRL A | -1 |  |  | 698 | PB-32 | Kingswood drainage pond | City of Palm Bay |  | 11.1524 | 0.11371

## Wet Detention Calcs
BMAP | Project Number | Project Name | PPV (acre-ft) Actual | PPV (acre-ft) Required | RO from Model (acre-ft/year) | Td (days) Actual | Td (days) Required | TN Efficiency Actual | TP Efficiency Actual | TN Efficiency Required | TP Efficiency Required | TN Efficiency Difference | TP Efficiency Difference | Comments | Td= (PPV/RO)*CF
CIRL | PB-04 | Basin 7 Stormwater Improvements Phase II | 11.68 | N/A | 493.4171 | 8.6402 | N/A | 29% | 58.5% | N/A | N/A | 29% | 58.5% |  | Where:
CIRL | PB-09 | Basin 1 Drainage Improvements Phase 1 (East of US 1) | 11.68 | 5.04 | 493.5789 | 8.6373 | 3.7271 | 29% | 58.5% | 20.1% | 52.9% | 8.9% | 5.6% |  | Td = Detention time (days)
CIRL | PB-10 | Basin 13 Stormwater Improvements | 10.5525 | N/A | 140.6834 | 27.3782 | N/A | 37.7% | 66.5% | N/A | N/A | 37.7% | 66.5% |  | PPV = Permanent pool volume (acre-ft)
CIRL | PB-11 | Powell's Subdivision Paving & Drainage Improvements | 2.79 | N/A | 441.9411 | 2.3043 | N/A | 15.1% | 49.8% | N/A | N/A | 15.1% | 49.8% |  | RO = Annual runoff inputs (acre-ft/year)
CIRL | PB-12 | Port Malabar Unit 40 Drainage Improvements North | 32.227 |  | 742.6842 | 15.8383 | N/A | 34.3% | 62.6% | N/A | N/A | 34.3% | 62.6% |  | CF= Conversion factor (365 days/year)
CIRL | PB-21 | Basin 9 (Harris Pond) |  |  | 226.0284 | 0 | 0 | 0% | #NUM! | 0% | #NUM! | 0% | #NUM!
CIRL | PB-42 | Unit 48 Drainage Improvements - Emerson |  |  |  | #DIV/0! | #DIV/0! | #DIV/0! | #DIV/0! | #DIV/0! | #DIV/0! | #DIV/0! | #DIV/0! |  | RO is obtained from the individual model worksheets
CIRL | PB-44 | Basin 3 Bayfront Community SW Improvements (Koske Pond Phases 2 and 3) |  |  |  | #DIV/0! | #DIV/0! | #DIV/0! | #DIV/0! | #DIV/0! | #DIV/0! | #DIV/0! | #DIV/0! |  | PPV is obtained from the engineering report and/or permit
[6 empty] | #DIV/0! | #DIV/0! | #DIV/0! | #DIV/0! | #DIV/0! | #DIV/0! | #DIV/0! | #DIV/0!
[6 empty] | #DIV/0! | #DIV/0! | #DIV/0! | #DIV/0! | #DIV/0! | #DIV/0! | #DIV/0! | #DIV/0!
[6 empty] | #DIV/0! | #DIV/0! | #DIV/0! | #DIV/0! | #DIV/0! | #DIV/0! | #DIV/0! | #DIV/0!
[6 empty] | #DIV/0! | #DIV/0! | #DIV/0! | #DIV/0! | #DIV/0! | #DIV/0! | #DIV/0! | #DIV/0!
[6 empty] | #DIV/0! | #DIV/0! | #DIV/0! | #DIV/0! | #DIV/0! | #DIV/0! | #DIV/0! | #DIV/0!
[6 empty] | #DIV/0! | #DIV/0! | #DIV/0! | #DIV/0! | #DIV/0! | #DIV/0! | #DIV/0! | #DIV/0!
[6 empty] | #DIV/0! | #DIV/0! | #DIV/0! | #DIV/0! | #DIV/0! | #DIV/0! | #DIV/0! | #DIV/0!
[6 empty] | #DIV/0! | #DIV/0! | #DIV/0! | #DIV/0! | #DIV/0! | #DIV/0! | #DIV/0! | #DIV/0!
[6 empty] | #DIV/0! | #DIV/0! | #DIV/0! | #DIV/0! | #DIV/0! | #DIV/0! | #DIV/0! | #DIV/0!
[6 empty] | #DIV/0! | #DIV/0! | #DIV/0! | #DIV/0! | #DIV/0! | #DIV/0! | #DIV/0! | #DIV/0!
[6 empty] | #DIV/0! | #DIV/0! | #DIV/0! | #DIV/0! | #DIV/0! | #DIV/0! | #DIV/0! | #DIV/0!
[6 empty] | #DIV/0! | #DIV/0! | #DIV/0! | #DIV/0! | #DIV/0! | #DIV/0! | #DIV/0! | #DIV/0!
[6 empty] | #DIV/0! | #DIV/0! | #DIV/0! | #DIV/0! | #DIV/0! | #DIV/0! | #DIV/0! | #DIV/0!
[6 empty] | #DIV/0! | #DIV/0! | #DIV/0! | #DIV/0! | #DIV/0! | #DIV/0! | #DIV/0! | #DIV/0!
[6 empty] | #DIV/0! | #DIV/0! | #DIV/0! | #DIV/0! | #DIV/0! | #DIV/0! | #DIV/0! | #DIV/0!
[6 empty] | #DIV/0! | #DIV/0! | #DIV/0! | #DIV/0! | #DIV/0! | #DIV/0! | #DIV/0! | #DIV/0!
[6 empty] | #DIV/0! | #DIV/0! | #DIV/0! | #DIV/0! | #DIV/0! | #DIV/0! | #DIV/0! | #DIV/0!
[6 empty] | #DIV/0! | #DIV/0! | #DIV/0! | #DIV/0! | #DIV/0! | #DIV/0! | #DIV/0! | #DIV/0!
[6 empty] | #DIV/0! | #DIV/0! | #DIV/0! | #DIV/0! | #DIV/0! | #DIV/0! | #DIV/0! | #DIV/0!
[6 empty] | #DIV/0! | #DIV/0! | #DIV/0! | #DIV/0! | #DIV/0! | #DIV/0! | #DIV/0! | #DIV/0!
ac-ft
ac-ft
ac-ft
ac-ft
ac-ft
ac-ft
ac-ft

## Reuse Calcs
Project Number | Project Name | Amount to Reuse (gal/yr) | Amount to Reuse (acre-ft\yr) | Annual Runoff (acre-ft/yr) | TN Efficiency | TP Efficiency | Permit No. | Comments
|  |  |  | #REF! | #REF! | #REF!
|  |  |  | #REF! | #REF! | #REF!
|  |  |  | #REF! | #REF! | #REF!
|  |  |  | #REF! | #REF! | #REF!
|  |  |  | #REF! | #REF! | #REF!
|  |  |  | #REF! | #REF! | #REF!
|  |  |  | #REF! | #REF! | #REF!
|  |  |  | #REF! | #REF! | #REF!
|  |  |  | #REF! | #REF! | #REF!

## Treatment Trains and Swales
BMAP | Project Number | Project Name | Project Portion 1 | Retention or Max Inches of Retention (see table below) | % Reduction from Portion 1 (Replace formula with percentage if not retention) | TN Loading | TP Loading | TN Credit Treatment 1 | TP Credit Treatment 1 | TN Loading Post Treatment 1 | TP Loading Post Treatment 1 | Project Portion 2 | TN Efficiency | TP Efficiency | TN Credit Treatment 2 | TP Credit Treatment 2 | Total TN Credit | Total TP Credit | Notes
CIRL | PB-06/PB-07 | Boundary Canal Phase II Stormwater Improvement/Boundary Canal Phase I Baffle Box Installation | On-line Retention BMPs | 2.2 | 99.11% | 3305.5242 | 386.2499 | 3276.0116 | 382.8013 | 29.5125 | 3.4485 |  | 0.5% | 2.3% | 0 | 0 | 3276.0116 | 382.8013 | Originally 12 inches
CIRL | PB-13 | Mandarin Ditch (South) | Grass swales without swale blocks or raised culverts | 1 | 37.03% |  |  | 0 | 0 | 0 | 0 |  |  |  | 0 | 0 | 0
CIRL | PB-15/PB-14 | Basin 3 Main Street Parking Lot | BMP Treatment Train | 0.5 | 52.02% | 3083.601 | 444.0771 | 1604.1442 | 231.0168 | 1479.4568 | 213.0603 | Permeable Pavement System | 96.5% | 96.5% | 1427.6758 | 205.6032
*For swales without blocks, change formula to *50 instead of *100
Max inches of retention
Online | 2.2
Offline | 1.6 | Change formula to +.8405
Other (basins, exfil trenches, impoundments, etc.) | 4

## PB-14
ProjectNumber | Name | Inches of Retention | Percent DCIA | NDCIA Curve Number | TP and TN % Reduction (From Removal Efficiencies Table Stormwater Handbook) | TN Loading | TP Loading | TN Reduction Estimate | TP Reduction Estimate | Notes
PB-14 |  | 3.13 | 40.38% | 84.0639 | 96.5% |  |  | 0 | 0
LU_CODE (from GIS) | LU_DESC (from GIS) | LU_TYPE (from GIS) | Acres (from GIS) | Weight of acreage | Recommended % Impervious | Weighted Impervious | % Impervious | Acres Impervious | Non-DCIA Impervious Acres | DCIA | Pervious | NonDCIA Curve Number | Percent DCIA
1200 |  |  | 92.9557 | 25.9% | 35 | 9.0656 | 53.84% | 193.2237 | 48.3059 | 144.9178 | 165.6533 | 84.0639 | 40.38%
1300 |  |  | 29.4946 | 8.219% | 83 | 6.8214
1400 |  |  | 90.7799 | 25.3% | 90 | 22.766
1520 |  |  | 51.0014 | 14.21% | 90 | 12.7902
1700 |  |  | 5.835 | 1.626% | 90 | 1.4633
1850 |  |  | 85.0837 | 23.71% | 0 | 0
8140 |  |  | 3.7267 | 1.038% | 90 | 0.9346
|  |  |  | 0% |  | 0
|  |  |  | 0 |  | 0
|  |  |  | 0 |  | 0
|  |  |  | 0 |  | 0
|  |  |  | 0 |  | 0
|  |  |  | 0 |  | 0
|  |  |  | 0 |  | 0
|  |  |  | 0 |  | 0
|  |  |  | 0 |  | 0
|  |  |  | 0 |  | 0
|  |  |  | 0 |  | 0
|  |  |  | 0 |  | 0
|  |  |  | 0 |  | 0
|  |  |  | 0 |  | 0
|  | Totals/Averages | 358.877 | 100% | 141.4595 | 0.53841
Note on F1: [Threaded comment] Your version of Excel allows you to read this threaded comment; however, any edits to it will get removed if the file is opened in a newer version of Excel. Learn more: https://go.microsoft.com/fwlink/?linkid=870924 Comment: Must pull the Efficiencies Table from the Stormwater Handbook for the appropriate Zone and cross reference Percent DCIA with NDCIA Curve Number for efficiency.
Note on F5: [Threaded comment] Your version of Excel allows you to read this threaded comment; however, any edits to it will get removed if the file is opened in a newer version of Excel. Learn more: https://go.microsoft.com/fwlink/?linkid=870924 Comment: From SRJWMD 2012 Water Supply Impact Study
Note on M5: [Threaded comment] Your version of Excel allows you to read this threaded comment; however, any edits to it will get removed if the file is opened in a newer version of Excel. Learn more: https://go.microsoft.com/fwlink/?linkid=870924 Comment: Pag 182 stormwater quality handbook
Note on D27: [Threaded comment] Your version of Excel allows you to read this threaded comment; however, any edits to it will get removed if the file is opened in a newer version of Excel. Learn more: https://go.microsoft.com/fwlink/?linkid=870924 Comment: Sum of acres to use in weighted average

## Street Sweeping and CO
BMAP | Project Number | Project Name | Project Type | Zone | Pounds Collected | TN Reduction (lbs/yr) | TP Reduction (lbs/yr) | Notes
CIRL | PB-16 | Street Sweeping | Street Sweeping | A |  | 57 | 36
CIRL | PB-20 | Worth Court | Catch Basin Inserts/Inlet Filter Cleanout | A |  | 0 | 0